## README
Readme
Version february 2022.
| Important guidelines | Important formatting guidelines
| This sheet aims to standardize the inputs to ensure more intuitive python coding | All researched hardcoded inputs should be colored yellow
| All the calculations until the standardized units should be performed in the excel, only the data in the green tabs should be included in the pyton model | All other hardcoded assumptions should be blue
| Each technology gets its own sheet where the calculations are done to get to the standardized units | Different formula to rest of row
| No hard-coded inputs in the output sheets | Equal to previous year assumption
| Shared inputs (inputs that are the same over multiple technology sheets) should go into the shared variable sheet | Calculations
| Maybe good to make a standardized energy and emission input sheet based on the central team outputs that can be used in all sectors | Dummy/placeholder values
Will be reviewed
LCOA calculation logic:
CRF = Capital Recovery Factor, calcuated using a PMT function which takes the WACC and lifetime of asset
Variable OPEX = calculated using commodity prices and the material/energy inputs
Capacity factor = the proportion of the year which the plant is running for
TCO calculation logic
OPEX is discounted over the lifetime of the asset (NPV)

## TO DO
Model Development Tasks
Category | Date | Description | Priority | Status | Comments
WACC |  | Check with MCC team on WACC assumptions made for each tech | Med | Closed | confirmed by Jane - 6% used for all
Technology costs |  | Check with MCC team what source was used for SMR + ammonia synthesis Capex | Med | Checked - waiting response
Comments Maaike | 2022-02-14 | Check: The commodity prices & electrolyser assumptions will eventually be aligned with the central team, right? |  | Yes, correct. I am using MCC numbers for now but they will be replaced
Technology parameters | 2022-02-17 | Check all lifetime, CF, WACC assumptions
Business case tests | 2022-02-17 | Re-do all with new TCO and LCOA calculation

## Unit list
Standardized units
No need to add all possible units to this list. Only the ones that will feature in your final output sheet
Only use these standardized inputs in the final output sheet. You can add new ones if you need those for your technology or if you need it for new products, but make sure that they are eventually per tonne production (or per km travelled if you are coding for e.g., the trucking sector)
| Type | Metric | Unit | per t product? | Single input? | Comment
| Capex | Greenfield Capex | total USD/tpA | 1 | 0 | This is the total upfront newbuild investment (so excl. capital costs) to build one ton per year production on a site
| Capex | Renovation Capex | total USD/tpA | 1 | 0 | This is the total upfront renovation investment (so excl. capital costs) to build one ton per year production on a site. If required - indicate for which technology switch this renovation Capex is relevant
| Opex | Fixed OPEX | USD/tpA | 1 | 0 | This can be e.g., O&M
| CF | Capacity factor | % | 0 | 1
| WACC | Real WACC​ | %​ | 0 | 1
| Lifetime | Lifetime | years | 0 | 1
| Plant capacity | Average plant capacity | t/day | 0 | 1
| TRL | Current TRL​ | TRL#_2022 | 0 | 1
| TRL | Expected maturity (TRL>=8)​ | TRL8_year | 0 | 1
| Classification | Technology classification | Tech_class | 0 | 1 | Classify: | Conventional | Transition | End-state
| CCS | CCS Capture rate - flue gases | % | 0 | 1
| CCS | CCS Capture rate | % | 0 | 1
| CCS | N2O Capture rate | % | 0 | 1
| Energy | Coal​ | GJ/t | 1 | 0 | All energy carriers should be specified in GJ/t
| Energy | Natural gas​ | GJ/t | 1 | 0 | All energy carriers should be specified in GJ/t
| Energy | Steam | GJ/t | 1 | 0 | All energy carriers should be specified in GJ/t
| Energy | Electricity​ - grid | GJ/t | 1 | 0 | All energy carriers should be specified in GJ/t
| Energy | Electricity - PPA | GJ/t | 1 | 0 | All energy carriers should be specified in GJ/t
| Energy | Electricity - on site VREs | GJ/t | 1 | 0 | All energy carriers should be specified in GJ/t
| H2 storage | H2 storage - geological | GJ/t | 1 | 0 | All energy carriers should be specified in GJ/t
| H2 storage | H2 storage - pipeline | GJ/t | 1 | 0 | All energy carriers should be specified in GJ/t
| Raw material | Coal​ | GJ/t | 1 | 0 | All energy carriers should be specified in GJ/t
| Raw material | Natural gas​ | GJ/t | 1 | 0 | All energy carriers should be specified in GJ/t
| Raw material | Dry biomass | GJ/t | 1 | 0 | All energy carriers should be specified in GJ/t
| Raw material | Wet biomass | GJ/t | 1 | 0 | All energy carriers should be specified in GJ/t
| Raw material | Nitric acid | t/t | 1 | 0 | All energy carriers should be specified in GJ/t
| Raw material | Hydrogen​ | GJ/t | 1 | 0 | All energy carriers should be specified in GJ/t
| Raw material | CO2 | tCO2 /t | 1 | 0
| Raw material | Waste water | t/t | 1 | 0
| Raw material | Municipal solid waste RdF | GJ/t | 1 | 0 | change to GJ and add conversion in assumptions
| CO2 Emissivity | Coal​ | tCO2/GJ | 0 | 0
| CO2 Emissivity | Urea | tCO2/tUrea | 0 | 0
| CO2 Emissivity | Natural gas​ | tCO2/GJ | 0 | 0
| CO2 Emissivity | Electricity​ - grid | tCO2/GJ | 0 | 0
| CO2 Emissivity | Wet biomass | tCO2/GJ | 0 | 0
| CO2 Emissivity | Dry biomass | tCO2/GJ | 0 | 0
| CO2 Emissivity | Municipal solid waste RdF | tCO2/GJ | 0 | 0 | change to per GJ
| CH4 Emissivity | Coal​ | tCH4/GJ | 0 | 0
| CH4 Emissivity | Natural gas​ | tCH4/GJ | 0 | 0
| N2O Emissivity | Ammonium nitrate | tN2O/tAN | 0 | 0
| N2O Emissivity | Urea | tN2O/tUrea | 0 | 0
| N2O Emissivity | Ammonia | tN2O/tNH3 | 0 | 0
| N2O Emissivity | Nitric acid | tN2O/tAN | 0 | 0
| Commodity prices | Coal​ | USD/GJ | 0 | 0
| Commodity prices | Natural gas​ | USD/GJ | 0 | 0
| Commodity prices | Steam | USD/GJ | 0 | 0
| Commodity prices | Dry biomass | USD/GJ | 0 | 0
| Commodity prices | Wet biomass | USD/GJ | 0 | 0
| Commodity prices | H2 storage - geological | USD/GJ | 0 | 0
| Commodity prices | H2 storage - pipeline | USD/GJ | 0 | 0
| Commodity prices | N2O Capture | USD/tN2O | 0 | 0
| Commodity prices | CCS - Transport | USD/tCO2 | 0 | 0
| Commodity prices | CCS - Storage | USD/tCO2 | 0 | 0
| Commodity prices | Electricity​ - grid | USD/GJ | 0 | 0
| Commodity prices | Electricity - PPA | USD/GJ | 0 | 0
| Commodity prices | Electricity - on site VREs | USD/GJ | 0 | 0
| Commodity prices | Nitric acid | USD/tHNO3 | 0 | 0
| Commodity prices | CO2 | USD/tCO2 | 0 | 0
| Capacity factor | Electrolyser capacity factor | % | 0 | 0

## List of technologies
List of all technologies
| Chemical | Technology | Calcultion sheet | Available from | Available until | Type of tech | Tech description
| Ammonia | Natural Gas SMR + ammonia synthesis | Natural Gas SMR | 2020 | 2050 | Conventional | Steam reformation of natural gas to produce syngas, which is used as input into the Haber-Bosch to produce ammonia.
| Ammonia | Coal Gasification + ammonia synthesis | Coal Gasification | 2020 | 2050 | Conventional | Coal is gasified using oxygen, and saturated into syngas together with steam. After acid gas removal, this syngas is used as input into the Haber-Bosch to produce ammonia.
| Ammonia | Natural Gas ATR + CCS + ammonia synthesis | Natural Gas ATR + CCS | 2025 | 2050 | End-state
| Ammonia | Oversized ATR + CCS | Oversized ATR + CCS | 2025 | 2050 | End-state
| Ammonia | Natural Gas SMR + CCS (process emissions only) + ammonia synthesis | SMR + CCS (process CO2) | 2020 | 2050 | Transition
| Ammonia | Natural Gas SMR + CCS + ammonia synthesis | Natural Gas SMR + CCS | 2025 | 2050 | End-state | A CCS unit is added to the 'conventional gas + ammonia synthesis' business case.
| Ammonia | Coal Gasification+ CCS + ammonia synthesis | Coal Gasification+ CCS | 2025 | 2035 | End-state | A CCS unit is added to the 'conventional coal + ammonia synthesis' business case.
| Ammonia | Electrolyser + SMR + ammonia synthesis | Electrolyser + SMR | 2020 | 2035 | Transition | The plant ammonia production is kept unchanged, but 10% of the hydrogen feed to the synthesis is produced by an electrolyzer. The existing synthesis gas frontend operation is optimized to this new operating point. A 'small' electrolyser is coupled with the synthesis section of the existing ammonia plant 'de-bottlenecking' (optimising the hydrogen flow) in the plant. This lever is not as efficient, but is one of the only technologies currently available to decarbonise ammonia production.
| Ammonia | Electrolyser + Coal Gasification + ammonia synthesis | Electrolyser + Coal | 2020 | 2035 | Transition | Same as for electrolyser + SMR + ammonia synthesis but for coal gasification instead
| Ammonia | GHR + CCS + ammonia synthesis | Natural gas GHR + CCS | 2030 | 2050 | End-state | GHR = gas heat reformer. CO2 is captured during the steam reformation process of natural gas. The design concept for carbon capture involves installing a gas heated reformer in parallel with the autothermal reformer. The CO2 is generated at high pressure, making it more efficient than if released at low pressure in a steam reformer fluegas.
| Ammonia | Electrolyser - grid PPA + ammonia synthesis | Electrolyser - grid PPA | 2025 | 2050 | End-state | Electricity and water are used as Raw materials for an electrolyser to produce hydrogen. Nitrogen is 'provided' from an air separation unit. Nitrogen and hydrogen are used as input into the Haber-Bosch to produce ammonia.
| Ammonia | Electrolyser - dedicated VRES + grid PPA + ammonia synthesis | Electrolyser - PPA + VRE | 2025 | 2050 | End-state
| Ammonia | Electrolyser - dedicated VRES + H2 storage - geological + ammonia synthesis | Electrolyser - VRE + geo H2 | 2025 | 2050 | End-state
| Ammonia | Electrolyser - dedicated VRES + H2 storage - pipeline + ammonia synthesis | Electrolyser - VRE + pip H2 | 2025 | 2050 | End-state
| Ammonia | Biomass Digestion + ammonia synthesis | Biomass Digestion | 2030 | 2050 | End-state | Biomass based ammonia production consists of two largely separate steps: digestion with oxygen and steam and subsequent production of hydrogen from the produced syngas; ammonia production with the Haber-Bosch process from hydrogen and nitrogen. In an interview it was verified that biomass based ammonia production is best split into two separate technologies as they differ completely technically speaking. It depends on the amount of water in biomass which technology is chosen. For wet biomass, digestion is used.
| Ammonia | Biomass Gasification + ammonia synthesis | Biomass Gasification | 2030 | 2050 | End-state | Biomass based ammonia production consists of two largely separate steps: gasification with oxygen and steam and subsequent production of hydrogen from the produced syngas; ammonia production with the Haber-Bosch process from hydrogen and nitrogen. In an interview it was verified that biomass based ammonia production is best split into two separate technologies as they differ completely technically speaking. It depends on the amount of water in biomass which technology is chosen. For dry biomass, gasification is used. Mike: Biomass gasification units are fairly small, which hurts the capital per unit capacity, and more complex than conventional syngas units, so it is a double whammy. Natural gas plants use steam reformers, ammonia plants have gasifiers which are differnt things altogether. You have to do a lot more shift with gasifiers, which hurts on both Capex and opex.
| Ammonia | ESMR Gas + CCS + ammonia synthesis | ESMR + CCS | 2030 | 2050 | End-state | This is the exact same technology as 'SMR gas + CCS + ammonia synthesis', apart from the fact that the steam reformer is not heated using natural gas, but using electricity (E-SMR)
| Ammonia | Methane Pyrolysis + ammonia synthesis | methane pyrolysis | 2030 | 2050 | End-state
| Ammonia | Waste to ammonia | waste to ammonia | 2050 |  | End-state
| Ammonium nitrate | Natural Gas SMR + ammonia synthesis | conventional | 2020 | 2050 | Conventional
| Ammonium nitrate | Coal Gasification + ammonia synthesis | conventional | 2020 | 2050 | Conventional
| Ammonium nitrate | Oversized ATR + CCS | conventional | 2025 | 2050 | End-state
| Ammonium nitrate | Natural Gas ATR + CCS + ammonia synthesis | conventional | 2025 | 2050 | End-state
| Ammonium nitrate | Natural Gas SMR + CCS (process emissions only) + ammonia synthesis | conventional | 2020 | 2050 | Transition
| Ammonium nitrate | Natural Gas SMR + CCS + ammonia synthesis | conventional | 2025 | 2050 | End-state
| Ammonium nitrate | Coal Gasification+ CCS + ammonia synthesis | conventional | 2025 | 2035 | Transition
| Ammonium nitrate | Electrolyser + SMR + ammonia synthesis | conventional | 2020 | 2035 | Transition
| Ammonium nitrate | Electrolyser + Coal Gasification + ammonia synthesis | conventional | 2020 | 2035 | Transition
| Ammonium nitrate | GHR + CCS + ammonia synthesis | conventional | 2025 | 2050 | End-state
| Ammonium nitrate | Electrolyser - grid PPA + ammonia synthesis | conventional | 2025 | 2050 | End-state
| Ammonium nitrate | Electrolyser - dedicated VRES + grid PPA + ammonia synthesis | conventional | 2025 | 2050 | End-state
| Ammonium nitrate | Electrolyser - dedicated VRES + H2 storage - geological + ammonia synthesis | conventional | 2025 | 2050 | End-state
| Ammonium nitrate | Electrolyser - dedicated VRES + H2 storage - pipeline + ammonia synthesis | conventional | 2025 | 2050 | End-state
| Ammonium nitrate | Biomass Digestion + ammonia synthesis | conventional | 2030 | 2050 | End-state
| Ammonium nitrate | Biomass Gasification + ammonia synthesis | conventional | 2030 | 2050 | End-state
| Ammonium nitrate | ESMR Gas + CCS + ammonia synthesis | conventional | 2030 | 2050 | End-state
| Ammonium nitrate | Methane Pyrolysis + ammonia synthesis | conventional | 2030 | 2050 | End-state
| Ammonium nitrate | Waste Water to ammonium nitrate | wastewater to AN | 2050 |  | End-state
| Ammonium nitrate | Waste to ammonia | conventional | 2020 |  | End-state
| Urea | Natural Gas SMR + ammonia synthesis | conventional | 2020 | 2050 | Conventional
| Urea | Coal Gasification + ammonia synthesis | conventional | 2020 | 2050 | Conventional
| Urea | Natural Gas ATR + CCS + ammonia synthesis | conventional | 2025 | 2050 | End-state
| Urea | Oversized ATR + CCS | conventional | 2025 | 2050 | End-state
| Urea | Natural Gas SMR + CCS (process emissions only) + ammonia synthesis | conventional | 2020 | 2050 | Transition
| Urea | Natural Gas SMR + CCS + ammonia synthesis | conventional | 2025 | 2050 | End-state
| Urea | Coal Gasification+ CCS + ammonia synthesis | conventional | 2025 | 2035 | Transition
| Urea | Electrolyser + SMR + ammonia synthesis | conventional | 2020 | 2035 | Transition
| Urea | Electrolyser + Coal Gasification + ammonia synthesis | conventional | 2020 | 2035 | Transition
| Urea | GHR + CCS + ammonia synthesis | conventional | 2025 | 2050 | End-state
| Urea | Electrolyser - grid PPA + ammonia synthesis | conventional | 2025 | 2050 | End-state
| Urea | Electrolyser - dedicated VRES + grid PPA + ammonia synthesis | conventional | 2025 | 2050 | End-state
| Urea | Electrolyser - dedicated VRES + H2 storage - geological + ammonia synthesis | conventional | 2025 | 2050 | End-state
| Urea | Electrolyser - dedicated VRES + H2 storage - pipeline + ammonia synthesis | conventional | 2025 | 2050 | End-state
| Urea | Biomass Digestion + ammonia synthesis | conventional | 2030 | 2050 | End-state
| Urea | Biomass Gasification + ammonia synthesis | conventional | 2030 | 2050 | End-state
| Urea | ESMR Gas + CCS + ammonia synthesis | conventional | 2030 | 2050 | End-state
| Urea | Methane Pyrolysis + ammonia synthesis | conventional | 2030 | 2050 | End-state
| Urea | Waste to ammonia | conventional | 2020 |  | End-state
Note on C6: [Threaded comment] Your version of Excel allows you to read this threaded comment; however, any edits to it will get removed if the file is opened in a newer version of Excel. Learn more: https://go.microsoft.com/fwlink/?linkid=870924 Comment: @Trishla Shah I capitalised this and the cell below to "Natural Gas" and also changed it in the output sheet.
Note on C26: [Threaded comment] Your version of Excel allows you to read this threaded comment; however, any edits to it will get removed if the file is opened in a newer version of Excel. Learn more: https://go.microsoft.com/fwlink/?linkid=870924 Comment: @Trishla Shah I capitalised this and the cell below to "Natural Gas" and also changed it in the output sheet.
Note on C45: [Threaded comment] Your version of Excel allows you to read this threaded comment; however, any edits to it will get removed if the file is opened in a newer version of Excel. Learn more: https://go.microsoft.com/fwlink/?linkid=870924 Comment: @Trishla Shah I capitalised this and the cell below to "Natural Gas" and also changed it in the output sheet.

## Data Sources
Data sources
| Source name | Full source | Link
| Worell et al. (2000) | Ernst Worrell, Dian Phylipsen, Dan Einstein, and Nathan Martin (2000) Energy Use and Energy Intensity of the U.S. Chemical Industry | https://www.osti.gov/servlets/purl/773773
| Fasihi et al. (2021) | Mahdi Fasihi, Robert Weiss, Jouni Savolainen, Christian Breyer (2021) Global potential of green ammonia based on hybrid PV-wind power plants | https://www.sciencedirect.com/science/article/pii/S0306261920315750#b0090
| IEA (2019) Future of H2 | IEA (2019) The Future of Hydrogen | https://iea.blob.core.windows.net/assets/9e3a3493-b9a6-4b7d-b499-7ca48e357561/The_Future_of_Hydrogen.pdf | https://iea.blob.core.windows.net/assets/a02a0c80-77b2-462e-a9d5-1099e0e572ce/IEA-The-Future-of-Hydrogen-Assumptions-Annex.pdf
| IETD Ammonia Benchmarks | Industrial Efficiency Technology Database - Ammonia Benchmarks (accessed 09/02/22) | http://www.iipinetwork.org/wp-content/Ietd/content/ammonia.html#benchmarks
| IEA ATR | IEA (2021) Ammonia Technology Roadmap | https://iea.blob.core.windows.net/assets/6ee41bb9-8e81-4b64-8701-2acc064ff6e4/AmmoniaTechnologyRoadmap.pdf
| ETC H2 | Energy Transitions Commission, "Making the Hydrogen Economy Possible: Accelerating Clean Hydrogen in an Electrified Economy", Version 1.2 (April 2021)
| Topsoe (2020) | ALFA LAVAL, HAFNIA, HALDOR TOPSOE, VESTAS, SIEMENS GAMESA (2020) Ammonfuel – an industrial view of ammonia as a marine fuel
| DECHEMA (2017) | Bazzanella A and Ausfelder F. (2017). Low carbon energy and feedstock for the European chemical industry. Frankfurt am Main: DECHEMA Gesellschaft für Chemische Technik und Biotechnologie e.V. | https://dechema.de/dechema_media/Downloads/Positionspapiere/Technology_study_Low_carbon_energy_and_feedstock_for_the_European_chemical_industry.pdf
| Kholod et al. (2020) | Nazar Kholod, Meredydd Evans, Raymond C. Pilcher, Volha Roshchanka, Felicia Ruiz, Michael Coté, Ron Collings (2020) Global methane emissions from coal mining to continue growing even with declining coal production | https://www.sciencedirect.com/science/article/pii/S0959652620305369
| IFS 2018 | Antione Hoxha, Bjarne Christensen, (2018) THE CARBON FOOTPRINT OF FERTILISER PRODUCTION: REGIONAL REFERENCE VALUES | https://www.fertilizerseurope.com/wp-content/uploads/2020/01/The-carbon-footprint-of-fertilizer-production_Regional-reference-values.pdf
| Sanchez et al (2019) | Antonio Sánchez, Mariano Martín*, and Pastora Vega (2019) Biomass Based Sustainable Ammonia Production: Digestion vs Gasification | https://pubs.acs.org/doi/full/10.1021/acssuschemeng.9b01158#
| Batool et al. (2019) | M. Batool, W. Wetzels (2019) DECARBONISATION OPTIONS FOR THE DUTCH FERTILISER INDUSTRY
| Wood (2020) | Wood (2020) Hydrogen Supply Programme – Novel Steam Methane / Gas Heated Reformer | https://assets.publishing.service.gov.uk/government/uploads/system/uploads/attachment_data/file/866384/Phase_1_-_Wood_-_Novel_Steam_Methane__Gas_Heated_Reformer.pdf
| Smith et al. (2021) | Smith et al. (2021), Current and future role of Haber-Bosch ammonia in a carbon-free energy landscape. | https://pubs.rsc.org/en/content/articlelanding/2020/ee/c9ee02873k
| Parkinson et al. (2017) | Parkinson, Brett; Matthews, Joshua W. ; McConnaughy, Thomas B.; Upham, D. Chester ; McFarland, Eric W. (2017) Techno-Economic Analysis of Methane Pyrolysis in Molten Metals: Decarbonizing Natural Gas | https://www.osti.gov/pages/biblio/1533129
| IEA GHR 2021 | IEA (2021) Global Hydrogen Review | https://iea.blob.core.windows.net/assets/5bd46d7b-906a-4429-abda-e9c507a62341/GlobalHydrogenReview2021.pdf | https://iea.blob.core.windows.net/assets/2ceb17b8-474f-4154-aab5-4d898f735c17/IEAGHRassumptions_final.pdf
| Zeng 2014 | Cai Zeng (2014) Overview of China Ammonia Industry
| Morgan (2013) | Morgan (2013) Techno-E echno-Economic F conomic Feasibility Study of Ammonia Plants P easibility Study of Ammonia Plants Powered by Offshore Wind | https://scholarworks.umass.edu/open_access_dissertations/697/
| Budzianowki (2015) | Wojciech M.Budzianowskia, Dominika A.Budzianowska (2015) Economic analysis of biomethane and bioelectricity generation from biogas using different support schemes and plant configurations | https://www.sciencedirect.com/science/article/abs/pii/S0360544215007070
| NREL (2011) | NREL (2011) Hydrogen Production Cost Estimate Using Biomass Gasification | https://www.energy.gov/sites/default/files/2014/03/f9/51726.pdf
| Zornitza. (2014) | Kirova-Yordanova, Zornitza. (2014). Exergy Analysis of Urea Production Plants. | https://www.researchgate.net/publication/266928907_Exergy_Analysis_of_Ammonium_Nitrate_Production_Plants
| YARA (2018) | Yara (2018) Yara International ASA Capital Markets Day and 4Q 2017 results | https://www.yara.com/siteassets/investors/057-reports-and-presentations/capital-markets-day/2018/2018-02-08_cmd_presentation_without_notes.pdf
| EU Ref doc (2007) | EU (2007) Reference Document on Best Available Techniques for the Manufacture of Large Volume Inorganic Chemicals - Ammonia, Acids and Fertilisers | https://eippcb.jrc.ec.europa.eu/sites/default/files/2019-11/lvic_aaf.pdf
| Coalition for negative emissions (2021) | Coalition for negative emissions (2021) The case for negative emissions | https://coalitionfornegativeemissions.org/wp-content/uploads/2021/06/The-Case-for-Negative-Emissions-Coalition-for-Negative-Emissions-report-FINAL-2021-06-30.pdf
| Sagberg (2000) | P. Sagberg and K. Grundnes Berg (2000) Cost optimisation of nitrogen removal in a compact nitrogen and phosphorus WWTP
| Antonetti et al. (2017) | Antonetti et al. (2017) Waste to chemicals for a circular economy: the case of urea production (waste-to-urea)
| Iddya et al. (2020) | Iddya et al. (2020) Efficient ammonia recovery from wastewater using electrically conducting gas stripping membranes | https://pubs.rsc.org/en/content/articlelanding/2020/en/c9en01303b
| EPA Emissions Factors | EPA Emission Factors for Greenhouse Gas Inventories | https://www.epa.gov/sites/default/files/2015-07/documents/emission-factors_2014.pdf
| IEAGHG SMR 2017 | IEAGHG Technical Report 2017-02 Techno-Economical Evaluation of SMR based standalone hydrogen plant with CCS | https://ieaghg.org/exco_docs/2017-02.pdf
| ERA-Net ACT project | Enabling a Low-Carbon Economy via Hydrogen and CCS | https://www.sintef.no/globalassets/project/elegancy/deliverables/elegancy_d5.2.2_rotterdam_h2-production_integration.pdf
| IPCC 2019 Ch11 | IPCC (2019) Chapter 11: N2O Emissions from managed soils, and CO2 emissions from lime and urea application, 2019 Refinement to the 2006 IPCC Guidelines for National Greenhouse Gas Inventories | https://www.ipcc-nggip.iges.or.jp/public/2019rf/pdf/4_Volume4/19R_V4_Ch11_Soils_N2O_CO2.pdf
| IPCC 2006 Ch11 | IPCC (2006) Chapter 11: N2O Emissions from managed soils, and CO2 emissions from lime and urea application | https://www.ipcc-nggip.iges.or.jp/public/2006gl/pdf/4_Volume4/V4_11_Ch11_N2O&CO2.pdf
| 2006 IPCC Guidelines for National Greenhouse Gas Inventories | IPCC (2006) Chapter 2: Stationary Combustion | https://www.ipcc-nggip.iges.or.jp/public/2006gl/pdf/2_Volume2/V2_2_Ch2_Stationary_Combustion.pdf
| IPCC WG3 AR5 | IPCC (2014) Annex II: Metrics & Methodology. In: Climate Change 2014: Mitigation of Climate Change. Contribution of Working Group III to the Fifth Assessment Report of the Intergovernmental Panel on Climate Change | https://www.ipcc.ch/site/assets/uploads/2018/02/ipcc_wg3_ar5_annex-ii.pdf
| Element Energy (2018) | Element Energy (2018) Hydrogen supply chain evidence base | https://assets.publishing.service.gov.uk/government/uploads/system/uploads/attachment_data/file/760479/H2_supply_chain_evidence_-_publication_version.pdf
| BEIS (2021) | BEIS (2021) Hydrogen production costs 2021 | https://www.gov.uk/government/publications/hydrogen-production-costs-2021

## Regions
Regions and mapping of all regions to low/high/standard Capex
|  | Natural Gas SMR + ammonia synthesis | Coal Gasification + ammonia synthesis | Coal Gasification+ CCS + ammonia synthesis | Electrolyser + SMR + ammonia synthesis | Electrolyser + Coal Gasification + ammonia synthesis | Natural Gas SMR + CCS (process emissions only) + ammonia synthesis | Natural Gas ATR + CCS + ammonia synthesis | Oversized ATR + CCS | Natural Gas SMR + CCS + ammonia synthesis | GHR + CCS + ammonia synthesis | Electrolyser - grid PPA + ammonia synthesis | Electrolyser - dedicated VRES + grid PPA + ammonia synthesis | Electrolyser - dedicated VRES + H2 storage - geological + ammonia synthesis | Electrolyser - dedicated VRES + H2 storage - pipeline + ammonia synthesis | Biomethane SMR + ammonia synthesis | Biomass Digestion + ammonia synthesis | Biomass Gasification + ammonia synthesis | ESMR Gas + CCS + ammonia synthesis | Methane Pyrolysis + ammonia synthesis | Waste Water to ammonium nitrate | Waste to ammonia
| Global | Standard | Standard | Standard | Standard | Standard | Standard | Standard | Standard | Standard | Standard | High | High | High | High | Standard | Standard | Standard | Standard | Standard | Standard | Standard
| China | Standard | Standard | Standard | Standard | Standard | Standard | Standard | Standard | Standard | Standard | Low | Low | Low | Low | Standard | Standard | Standard | Standard | Standard | Standard | Standard
| Rest of Asia | Standard | Standard | Standard | Standard | Standard | Standard | Standard | Standard | Standard | Standard | High | High | High | High | Standard | Standard | Standard | Standard | Standard | Standard | Standard
| North America | Standard | Standard | Standard | Standard | Standard | Standard | Standard | Standard | Standard | Standard | High | High | High | High | Standard | Standard | Standard | Standard | Standard | Standard | Standard
| Russia | Standard | Standard | Standard | Standard | Standard | Standard | Standard | Standard | Standard | Standard | High | High | High | High | Standard | Standard | Standard | Standard | Standard | Standard | Standard
| Europe | Standard | Standard | Standard | Standard | Standard | Standard | Standard | Standard | Standard | Standard | High | High | High | High | Standard | Standard | Standard | Standard | Standard | Standard | Standard
| India | Standard | Standard | Standard | Standard | Standard | Standard | Standard | Standard | Standard | Standard | High | High | High | High | Standard | Standard | Standard | Standard | Standard | Standard | Standard
| Middle East | Standard | Standard | Standard | Standard | Standard | Standard | Standard | Standard | Standard | Standard | High | High | High | High | Standard | Standard | Standard | Standard | Standard | Standard | Standard
| Africa | Standard | Standard | Standard | Standard | Standard | Standard | Standard | Standard | Standard | Standard | High | High | High | High | Standard | Standard | Standard | Standard | Standard | Standard | Standard
| Latin America | Standard | Standard | Standard | Standard | Standard | Standard | Standard | Standard | Standard | Standard | High | High | High | High | Standard | Standard | Standard | Standard | Standard | Standard | Standard
| Oceania | Standard | Standard | Standard | Standard | Standard | Standard | Standard | Standard | Standard | Standard | High | High | High | High | Standard | Standard | Standard | Standard | Standard | Standard | Standard
| Brazil | [10 empty] | High | High | High | High
| Saudi Arabia | [10 empty] | High | High | High | High
| Namibia | [10 empty] | High | High | High | High
| Australia | [10 empty] | High | High | High | High
Note on U4: [Threaded comment] Your version of Excel allows you to read this threaded comment; however, any edits to it will get removed if the file is opened in a newer version of Excel. Learn more: https://go.microsoft.com/fwlink/?linkid=870924 Comment: @Trishla Shah I added + HB here and updated the corresponding sheet in Region CAPEX mapping.
Note on V4: [Threaded comment] Your version of Excel allows you to read this threaded comment; however, any edits to it will get removed if the file is opened in a newer version of Excel. Learn more: https://go.microsoft.com/fwlink/?linkid=870924 Comment: @Trishla Shah I added + HB here and updated the corresponding sheet in Region CAPEX mapping.

## Technology switching table
Output for python model
|  | This is the product that you are producing. Only the relevant products should appear here |  | This is the production technology
| Sector | Product | Shorthand | Origin Technology | Type | Natural Gas SMR + ammonia synthesis | Coal Gasification + ammonia synthesis | Natural Gas ATR + CCS + ammonia synthesis | Oversized ATR + CCS | Natural Gas SMR + CCS (process emissions only) + ammonia synthesis | Natural Gas SMR + CCS + ammonia synthesis | Coal Gasification+ CCS + ammonia synthesis | Electrolyser + SMR + ammonia synthesis | Electrolyser + Coal Gasification + ammonia synthesis | GHR + CCS + ammonia synthesis | Electrolyser - grid PPA + ammonia synthesis | Electrolyser - dedicated VRES + grid PPA + ammonia synthesis | Electrolyser - dedicated VRES + H2 storage - geological + ammonia synthesis | Electrolyser - dedicated VRES + H2 storage - pipeline + ammonia synthesis | Biomass Digestion + ammonia synthesis | Biomass Gasification + ammonia synthesis | ESMR Gas + CCS + ammonia synthesis | Methane Pyrolysis + ammonia synthesis | Waste Water to ammonium nitrate | Waste to ammonia | Decommissioned
| Chem_All products | All products | All | Natural Gas SMR + ammonia synthesis | Conventional | Brownfield rebuild |  | Brownfield rebuild | Brownfield rebuild | Brownfield renovation, Brownfield rebuild | Brownfield renovation, Brownfield rebuild |  | Brownfield renovation, Brownfield rebuild |  | Brownfield rebuild | Brownfield rebuild | Brownfield rebuild | Brownfield rebuild | Brownfield rebuild | Brownfield rebuild | Brownfield rebuild | Brownfield rebuild | Brownfield rebuild | Brownfield rebuild | Brownfield rebuild | Decommission
| Chem_All products | All products | All | Coal Gasification + ammonia synthesis | Conventional |  | Brownfield rebuild | Brownfield rebuild | Brownfield rebuild | Brownfield rebuild | Brownfield rebuild | Brownfield renovation, Brownfield rebuild |  | Brownfield renovation, Brownfield rebuild | Brownfield rebuild | Brownfield rebuild | Brownfield rebuild | Brownfield rebuild | Brownfield rebuild | Brownfield rebuild | Brownfield rebuild | Brownfield rebuild | Brownfield rebuild | Brownfield rebuild | Brownfield rebuild | Decommission
| Chem_All products | All products | All | Natural Gas ATR + CCS + ammonia synthesis | End-state |  |  | Brownfield rebuild | [17 empty] | Decommission
| Chem_All products | All products | All | Oversized ATR + CCS | End-state |  |  |  | Brownfield rebuild | [16 empty] | Decommission
| Chem_All products | All products | All | Natural Gas SMR + CCS (process emissions only) + ammonia synthesis | Transition |  |  | Brownfield rebuild | Brownfield rebuild | Brownfield rebuild | Brownfield renovation, Brownfield rebuild |  |  |  | Brownfield rebuild | Brownfield rebuild | Brownfield rebuild | Brownfield rebuild | Brownfield rebuild | Brownfield rebuild | Brownfield rebuild | Brownfield rebuild | Brownfield rebuild | Brownfield rebuild | Brownfield rebuild | Decommission
| Chem_All products | All products | All | Natural Gas SMR + CCS + ammonia synthesis | End-state | [5 empty] | Brownfield rebuild | [14 empty] | Decommission
| Chem_All products | All products | All | Coal Gasification+ CCS + ammonia synthesis | End-state |  |  | Brownfield rebuild | Brownfield rebuild |  | Brownfield rebuild | Brownfield rebuild |  |  | Brownfield rebuild | Brownfield rebuild | Brownfield rebuild | Brownfield rebuild | Brownfield rebuild | Brownfield rebuild | Brownfield rebuild | Brownfield rebuild | Brownfield rebuild | Brownfield rebuild | Brownfield rebuild | Decommission
| Chem_All products | All products | All | Electrolyser + SMR + ammonia synthesis | Transition |  |  | Brownfield rebuild | Brownfield rebuild |  | Brownfield rebuild |  | Brownfield rebuild |  | Brownfield rebuild | Brownfield rebuild | Brownfield rebuild | Brownfield rebuild | Brownfield rebuild | Brownfield rebuild | Brownfield rebuild | Brownfield rebuild | Brownfield rebuild | Brownfield rebuild | Brownfield rebuild | Decommission
| Chem_All products | All products | All | Electrolyser + Coal Gasification + ammonia synthesis | Transition |  |  | Brownfield rebuild | Brownfield rebuild |  | Brownfield rebuild |  |  | Brownfield rebuild | Brownfield rebuild | Brownfield rebuild | Brownfield rebuild | Brownfield rebuild | Brownfield rebuild | Brownfield rebuild | Brownfield rebuild | Brownfield rebuild | Brownfield rebuild | Brownfield rebuild | Brownfield rebuild | Decommission
| Chem_All products | All products | All | GHR + CCS + ammonia synthesis | End-state | [9 empty] | Brownfield rebuild | [10 empty] | Decommission
| Chem_All products | All products | All | Electrolyser - grid PPA + ammonia synthesis | End-state | [10 empty] | Brownfield rebuild | [9 empty] | Decommission
| Chem_All products | All products | All | Electrolyser - dedicated VRES + grid PPA + ammonia synthesis | End-state | [11 empty] | Brownfield rebuild | [8 empty] | Decommission
| Chem_All products | All products | All | Electrolyser - dedicated VRES + H2 storage - geological + ammonia synthesis | End-state | [12 empty] | Brownfield rebuild | [7 empty] | Decommission
| Chem_All products | All products | All | Electrolyser - dedicated VRES + H2 storage - pipeline + ammonia synthesis | End-state | [13 empty] | Brownfield rebuild | [6 empty] | Decommission
| Chem_All products | All products | All | Biomass Digestion + ammonia synthesis | End-state | [14 empty] | Brownfield rebuild | [5 empty] | Decommission
| Chem_All products | All products | All | Biomass Gasification + ammonia synthesis | End-state | [15 empty] | Brownfield rebuild |  |  |  |  | Decommission
| Chem_All products | All products | All | ESMR Gas + CCS + ammonia synthesis | End-state | [16 empty] | Brownfield rebuild |  |  |  | Decommission
| Chem_All products | All products | All | Methane Pyrolysis + ammonia synthesis | End-state | [17 empty] | Brownfield rebuild |  |  | Decommission
| Chem_Ammonium nitrate | Ammonium nitrate | AN | Waste Water to ammonium nitrate | End-state | [18 empty] | Brownfield rebuild |  | Decommission
| Chem_All products | All products | All | Waste to ammonia | End-state | [19 empty] | Brownfield rebuild | Decommission
| Chem_All products | All products | All | New-build |  | Greenfield | Greenfield | Greenfield | Greenfield | Greenfield | Greenfield | Greenfield | Greenfield | Greenfield | Greenfield | Greenfield | Greenfield | Greenfield | Greenfield | Greenfield | Greenfield | Greenfield | Greenfield | Greenfield | Greenfield
Note on E3: [Threaded comment] Your version of Excel allows you to read this threaded comment; however, any edits to it will get removed if the file is opened in a newer version of Excel. Learn more: https://go.microsoft.com/fwlink/?linkid=870924 Comment: @Trishla Shah could you change this to "Origin Technology", please? I need this for the Python code to differentiate from the "Technology" column that usually denotes the destination technology. Thanks :) Reply: Done.
Note on AA3: [Threaded comment] Your version of Excel allows you to read this threaded comment; however, any edits to it will get removed if the file is opened in a newer version of Excel. Learn more: https://go.microsoft.com/fwlink/?linkid=870924 Comment: Me again with some Python details - could you rename this cell to "Decommissioned" please? That's to distinguish between the destination technology (decommissioned plant) and the type of switching CAPEX (decommission CAPEX, if we should ever have one). @Trishla Shah

## Technology switching table (2) (hidden)
Output for python model
|  | This is the product that you are producing. Only the relevant products should appear here |  | This is the production technology
| Sector | Product | Shorthand | Origin Technology | Type | Natural Gas SMR + ammonia synthesis | Coal Gasification + ammonia synthesis | Natural Gas ATR + CCS + ammonia synthesis | Oversized ATR + CCS | Natural Gas SMR + CCS (process emissions only) + ammonia synthesis | Natural Gas SMR + CCS + ammonia synthesis | Coal Gasification+ CCS + ammonia synthesis | Electrolyser + SMR + ammonia synthesis | Electrolyser + Coal Gasification + ammonia synthesis | GHR + CCS + ammonia synthesis | Electrolyser - grid PPA + ammonia synthesis | Electrolyser - dedicated VRES + grid PPA + ammonia synthesis | Electrolyser - dedicated VRES + H2 storage - geological + ammonia synthesis | Electrolyser - dedicated VRES + H2 storage - pipeline + ammonia synthesis | Biomass Digestion + ammonia synthesis | Biomass Gasification + ammonia synthesis | ESMR Gas + CCS + ammonia synthesis | Methane Pyrolysis + ammonia synthesis | Waste Water to ammonium nitrate | Waste to ammonia | Decommissioned
| Chem_All products | All products | All | Natural Gas SMR + ammonia synthesis | #REF! | Brownfield rebuild |  | Brownfield rebuild | Brownfield rebuild | Brownfield renovation, Brownfield rebuild | Brownfield renovation, Brownfield rebuild |  | Brownfield renovation, Brownfield rebuild |  | Brownfield rebuild | Brownfield rebuild | Brownfield rebuild | Brownfield rebuild | Brownfield rebuild | Brownfield rebuild | Brownfield rebuild | Brownfield rebuild | Brownfield rebuild | Brownfield rebuild | Brownfield rebuild | Decommission
| Chem_All products | All products | All | Coal Gasification + ammonia synthesis | #REF! |  | Brownfield rebuild | Brownfield rebuild | Brownfield rebuild | Brownfield rebuild | Brownfield rebuild | Brownfield renovation, Brownfield rebuild |  | Brownfield renovation, Brownfield rebuild | Brownfield rebuild | Brownfield rebuild | Brownfield rebuild | Brownfield rebuild | Brownfield rebuild | Brownfield rebuild | Brownfield rebuild | Brownfield rebuild | Brownfield rebuild | Brownfield rebuild | Brownfield rebuild | Decommission
| Chem_All products | All products | All | Natural Gas ATR + CCS + ammonia synthesis | #REF! |  |  | Brownfield rebuild | [17 empty] | Decommission
| Chem_All products | All products | All | Oversized ATR + CCS | #REF! |  |  |  | Brownfield rebuild | [16 empty] | Decommission
| Chem_All products | All products | All | Natural Gas SMR + CCS (process emissions only) + ammonia synthesis | #REF! |  |  | Brownfield rebuild | Brownfield rebuild | Brownfield rebuild | Brownfield renovation, Brownfield rebuild |  |  |  | Brownfield rebuild | Brownfield rebuild | Brownfield rebuild | Brownfield rebuild | Brownfield rebuild | Brownfield rebuild | Brownfield rebuild | Brownfield rebuild | Brownfield rebuild | Brownfield rebuild | Brownfield rebuild | Decommission
| Chem_All products | All products | All | Natural Gas SMR + CCS + ammonia synthesis | #REF! | [5 empty] | Brownfield rebuild | [14 empty] | Decommission
| Chem_All products | All products | All | Coal Gasification+ CCS + ammonia synthesis | #REF! |  |  | Brownfield rebuild | Brownfield rebuild |  | Brownfield rebuild | Brownfield rebuild |  |  | Brownfield rebuild | Brownfield rebuild | Brownfield rebuild | Brownfield rebuild | Brownfield rebuild | Brownfield rebuild | Brownfield rebuild | Brownfield rebuild | Brownfield rebuild | Brownfield rebuild | Brownfield rebuild | Decommission
| Chem_All products | All products | All | Electrolyser + SMR + ammonia synthesis | #REF! |  |  | Brownfield rebuild | Brownfield rebuild |  | Brownfield rebuild |  | Brownfield rebuild |  | Brownfield rebuild | Brownfield rebuild | Brownfield rebuild | Brownfield rebuild | Brownfield rebuild | Brownfield rebuild | Brownfield rebuild | Brownfield rebuild | Brownfield rebuild | Brownfield rebuild | Brownfield rebuild | Decommission
| Chem_All products | All products | All | Electrolyser + Coal Gasification + ammonia synthesis | #REF! |  |  | Brownfield rebuild | Brownfield rebuild |  | Brownfield rebuild |  |  | Brownfield rebuild | Brownfield rebuild | Brownfield rebuild | Brownfield rebuild | Brownfield rebuild | Brownfield rebuild | Brownfield rebuild | Brownfield rebuild | Brownfield rebuild | Brownfield rebuild | Brownfield rebuild | Brownfield rebuild | Decommission
| Chem_All products | All products | All | GHR + CCS + ammonia synthesis | #REF! | [9 empty] | Brownfield rebuild | [10 empty] | Decommission
| Chem_All products | All products | All | Electrolyser - grid PPA + ammonia synthesis | #REF! | [10 empty] | Brownfield rebuild | [9 empty] | Decommission
| Chem_All products | All products | All | Electrolyser - dedicated VRES + grid PPA + ammonia synthesis | #REF! | [11 empty] | Brownfield rebuild | [8 empty] | Decommission
| Chem_All products | All products | All | Electrolyser - dedicated VRES + H2 storage - geological + ammonia synthesis | #REF! | [12 empty] | Brownfield rebuild | [7 empty] | Decommission
| Chem_All products | All products | All | Electrolyser - dedicated VRES + H2 storage - pipeline + ammonia synthesis | #REF! | [13 empty] | Brownfield rebuild | [6 empty] | Decommission
| Chem_All products | All products | All | Biomass Digestion + ammonia synthesis | #REF! | [14 empty] | Brownfield rebuild | [5 empty] | Decommission
| Chem_All products | All products | All | Biomass Gasification + ammonia synthesis | #REF! | [15 empty] | Brownfield rebuild |  |  |  |  | Decommission
| Chem_All products | All products | All | ESMR Gas + CCS + ammonia synthesis | #REF! | [16 empty] | Brownfield rebuild |  |  |  | Decommission
| Chem_All products | All products | All | Methane Pyrolysis + ammonia synthesis | #REF! | [17 empty] | Brownfield rebuild |  |  | Decommission
| Chem_Ammonium nitrate | Ammonium nitrate | AN | Waste Water to ammonium nitrate | #REF! | [18 empty] | Brownfield rebuild |  | Decommission
| Chem_All products | All products | All | Waste to ammonia | #REF! | [19 empty] | Brownfield rebuild | Decommission
| Chem_All products | All products | All | New-build |  | Greenfield | Greenfield | Greenfield | Greenfield | Greenfield | Greenfield | Greenfield | Greenfield | Greenfield | Greenfield | Greenfield | Greenfield | Greenfield | Greenfield | Greenfield | Greenfield | Greenfield | Greenfield | Greenfield | Greenfield
Note on E3: [Threaded comment] Your version of Excel allows you to read this threaded comment; however, any edits to it will get removed if the file is opened in a newer version of Excel. Learn more: https://go.microsoft.com/fwlink/?linkid=870924 Comment: @Trishla Shah could you change this to "Origin Technology", please? I need this for the Python code to differentiate from the "Technology" column that usually denotes the destination technology. Thanks :) Reply: Done.
Note on AA3: [Threaded comment] Your version of Excel allows you to read this threaded comment; however, any edits to it will get removed if the file is opened in a newer version of Excel. Learn more: https://go.microsoft.com/fwlink/?linkid=870924 Comment: Me again with some Python details - could you rename this cell to "Decommissioned" please? That's to distinguish between the destination technology (decommissioned plant) and the type of switching CAPEX (decommission CAPEX, if we should ever have one). @Trishla Shah

## Technology Switches (2) (hidden)
Output for python model
Do we need these?
| Sector | Product | Shorthand | Technology Origin | Year | Region | Type | Technology destination
| Chem_Ammonia | Ammonia | NH3 | Natural Gas SMR + ammonia synthesis |  |  | Brownfield rebuild | Natural Gas SMR + ammonia synthesis
| Chem_Ammonia | Ammonia | NH3 | Coal Gasification + ammonia synthesis |  |  |  | Natural Gas SMR + ammonia synthesis
| Chem_Ammonia | Ammonia | NH3 | Natural Gas ATR + CCS + ammonia synthesis |  |  |  | Natural Gas SMR + ammonia synthesis
| Chem_Ammonia | Ammonia | NH3 | Oversized ATR + CCS |  |  |  | Natural Gas SMR + ammonia synthesis
| Chem_Ammonia | Ammonia | NH3 | Natural Gas SMR + CCS (process emissions only) + ammonia synthesis |  |  |  | Natural Gas SMR + ammonia synthesis
| Chem_Ammonia | Ammonia | NH3 | Natural Gas SMR + CCS + ammonia synthesis |  |  |  | Natural Gas SMR + ammonia synthesis
| Chem_Ammonia | Ammonia | NH3 | Coal Gasification+ CCS + ammonia synthesis |  |  |  | Natural Gas SMR + ammonia synthesis
| Chem_Ammonia | Ammonia | NH3 | Electrolyser + SMR + ammonia synthesis |  |  |  | Natural Gas SMR + ammonia synthesis
| Chem_Ammonia | Ammonia | NH3 | Electrolyser + Coal Gasification + ammonia synthesis |  |  |  | Natural Gas SMR + ammonia synthesis
| Chem_Ammonia | Ammonia | NH3 | GHR + CCS + ammonia synthesis |  |  |  | Natural Gas SMR + ammonia synthesis
| Chem_Ammonia | Ammonia | NH3 | Electrolyser - grid PPA + ammonia synthesis |  |  |  | Natural Gas SMR + ammonia synthesis
| Chem_Ammonia | Ammonia | NH3 | Electrolyser - dedicated VRES + grid PPA + ammonia synthesis |  |  |  | Natural Gas SMR + ammonia synthesis
| Chem_Ammonia | Ammonia | NH3 | Electrolyser - dedicated VRES + H2 storage - geological + ammonia synthesis |  |  |  | Natural Gas SMR + ammonia synthesis
| Chem_Ammonia | Ammonia | NH3 | Electrolyser - dedicated VRES + H2 storage - pipeline + ammonia synthesis |  |  |  | Natural Gas SMR + ammonia synthesis
| Chem_Ammonia | Ammonia | NH3 | Biomass Digestion + ammonia synthesis |  |  |  | Natural Gas SMR + ammonia synthesis
| Chem_Ammonia | Ammonia | NH3 | Biomass Gasification + ammonia synthesis |  |  |  | Natural Gas SMR + ammonia synthesis
| Chem_Ammonia | Ammonia | NH3 | ESMR Gas + CCS + ammonia synthesis |  |  |  | Natural Gas SMR + ammonia synthesis
| Chem_Ammonia | Ammonia | NH3 | Methane Pyrolysis + ammonia synthesis |  |  |  | Natural Gas SMR + ammonia synthesis
| Chem_Ammonia | Ammonia | NH3 | Waste Water to ammonium nitrate |  |  |  | Natural Gas SMR + ammonia synthesis
| Chem_Ammonia | Ammonia | NH3 | Waste to ammonia |  |  |  | Natural Gas SMR + ammonia synthesis
| Chem_Ammonia | Ammonia | NH3 | New-build |  |  | Greenfield | Natural Gas SMR + ammonia synthesis
| Chem_Ammonia | Ammonia | NH3 | Natural Gas SMR + ammonia synthesis |  |  |  | Coal Gasification + ammonia synthesis
| Chem_Ammonia | Ammonia | NH3 | Coal Gasification + ammonia synthesis |  |  | Brownfield rebuild | Coal Gasification + ammonia synthesis
| Chem_Ammonia | Ammonia | NH3 | Natural Gas ATR + CCS + ammonia synthesis |  |  |  | Coal Gasification + ammonia synthesis
| Chem_Ammonia | Ammonia | NH3 | Oversized ATR + CCS |  |  |  | Coal Gasification + ammonia synthesis
| Chem_Ammonia | Ammonia | NH3 | Natural Gas SMR + CCS (process emissions only) + ammonia synthesis |  |  |  | Coal Gasification + ammonia synthesis
| Chem_Ammonia | Ammonia | NH3 | Natural Gas SMR + CCS + ammonia synthesis |  |  |  | Coal Gasification + ammonia synthesis
| Chem_Ammonia | Ammonia | NH3 | Coal Gasification+ CCS + ammonia synthesis |  |  |  | Coal Gasification + ammonia synthesis
| Chem_Ammonia | Ammonia | NH3 | Electrolyser + SMR + ammonia synthesis |  |  |  | Coal Gasification + ammonia synthesis
| Chem_Ammonia | Ammonia | NH3 | Electrolyser + Coal Gasification + ammonia synthesis |  |  |  | Coal Gasification + ammonia synthesis
| Chem_Ammonia | Ammonia | NH3 | GHR + CCS + ammonia synthesis |  |  |  | Coal Gasification + ammonia synthesis
| Chem_Ammonia | Ammonia | NH3 | Electrolyser - grid PPA + ammonia synthesis |  |  |  | Coal Gasification + ammonia synthesis
| Chem_Ammonia | Ammonia | NH3 | Electrolyser - dedicated VRES + grid PPA + ammonia synthesis |  |  |  | Coal Gasification + ammonia synthesis
| Chem_Ammonia | Ammonia | NH3 | Electrolyser - dedicated VRES + H2 storage - geological + ammonia synthesis |  |  |  | Coal Gasification + ammonia synthesis
| Chem_Ammonia | Ammonia | NH3 | Electrolyser - dedicated VRES + H2 storage - pipeline + ammonia synthesis |  |  |  | Coal Gasification + ammonia synthesis
| Chem_Ammonia | Ammonia | NH3 | Biomass Digestion + ammonia synthesis |  |  |  | Coal Gasification + ammonia synthesis
| Chem_Ammonia | Ammonia | NH3 | Biomass Gasification + ammonia synthesis |  |  |  | Coal Gasification + ammonia synthesis
| Chem_Ammonia | Ammonia | NH3 | ESMR Gas + CCS + ammonia synthesis |  |  |  | Coal Gasification + ammonia synthesis
| Chem_Ammonia | Ammonia | NH3 | Methane Pyrolysis + ammonia synthesis |  |  |  | Coal Gasification + ammonia synthesis
| Chem_Ammonia | Ammonia | NH3 | Waste Water to ammonium nitrate |  |  |  | Coal Gasification + ammonia synthesis
| Chem_Ammonia | Ammonia | NH3 | Waste to ammonia |  |  |  | Coal Gasification + ammonia synthesis
| Chem_Ammonia | Ammonia | NH3 | New-build |  |  | Greenfield | Coal Gasification + ammonia synthesis
| Chem_Ammonia | Ammonia | NH3 | Natural Gas SMR + ammonia synthesis |  |  | Brownfield rebuild | Natural Gas ATR + CCS + ammonia synthesis
| Chem_Ammonia | Ammonia | NH3 | Coal Gasification + ammonia synthesis |  |  | Brownfield rebuild | Natural Gas ATR + CCS + ammonia synthesis
| Chem_Ammonia | Ammonia | NH3 | Natural Gas ATR + CCS + ammonia synthesis |  |  | Brownfield rebuild | Natural Gas ATR + CCS + ammonia synthesis
| Chem_Ammonia | Ammonia | NH3 | Oversized ATR + CCS |  |  |  | Natural Gas ATR + CCS + ammonia synthesis
| Chem_Ammonia | Ammonia | NH3 | Natural Gas SMR + CCS (process emissions only) + ammonia synthesis |  |  | Brownfield rebuild | Natural Gas ATR + CCS + ammonia synthesis
| Chem_Ammonia | Ammonia | NH3 | Natural Gas SMR + CCS + ammonia synthesis |  |  |  | Natural Gas ATR + CCS + ammonia synthesis
| Chem_Ammonia | Ammonia | NH3 | Coal Gasification+ CCS + ammonia synthesis |  |  | Brownfield rebuild | Natural Gas ATR + CCS + ammonia synthesis
| Chem_Ammonia | Ammonia | NH3 | Electrolyser + SMR + ammonia synthesis |  |  | Brownfield rebuild | Natural Gas ATR + CCS + ammonia synthesis
| Chem_Ammonia | Ammonia | NH3 | Electrolyser + Coal Gasification + ammonia synthesis |  |  | Brownfield rebuild | Natural Gas ATR + CCS + ammonia synthesis
| Chem_Ammonia | Ammonia | NH3 | GHR + CCS + ammonia synthesis |  |  |  | Natural Gas ATR + CCS + ammonia synthesis
| Chem_Ammonia | Ammonia | NH3 | Electrolyser - grid PPA + ammonia synthesis |  |  |  | Natural Gas ATR + CCS + ammonia synthesis
| Chem_Ammonia | Ammonia | NH3 | Electrolyser - dedicated VRES + grid PPA + ammonia synthesis |  |  |  | Natural Gas ATR + CCS + ammonia synthesis
| Chem_Ammonia | Ammonia | NH3 | Electrolyser - dedicated VRES + H2 storage - geological + ammonia synthesis |  |  |  | Natural Gas ATR + CCS + ammonia synthesis
| Chem_Ammonia | Ammonia | NH3 | Electrolyser - dedicated VRES + H2 storage - pipeline + ammonia synthesis |  |  |  | Natural Gas ATR + CCS + ammonia synthesis
| Chem_Ammonia | Ammonia | NH3 | Biomass Digestion + ammonia synthesis |  |  |  | Natural Gas ATR + CCS + ammonia synthesis
| Chem_Ammonia | Ammonia | NH3 | Biomass Gasification + ammonia synthesis |  |  |  | Natural Gas ATR + CCS + ammonia synthesis
| Chem_Ammonia | Ammonia | NH3 | ESMR Gas + CCS + ammonia synthesis |  |  |  | Natural Gas ATR + CCS + ammonia synthesis
| Chem_Ammonia | Ammonia | NH3 | Methane Pyrolysis + ammonia synthesis |  |  |  | Natural Gas ATR + CCS + ammonia synthesis
| Chem_Ammonia | Ammonia | NH3 | Waste Water to ammonium nitrate |  |  |  | Natural Gas ATR + CCS + ammonia synthesis
| Chem_Ammonia | Ammonia | NH3 | Waste to ammonia |  |  |  | Natural Gas ATR + CCS + ammonia synthesis
| Chem_Ammonia | Ammonia | NH3 | New-build |  |  | Greenfield | Natural Gas ATR + CCS + ammonia synthesis
| Chem_Ammonia | Ammonia | NH3 | Natural Gas SMR + ammonia synthesis |  |  | Brownfield rebuild | Oversized ATR + CCS
| Chem_Ammonia | Ammonia | NH3 | Coal Gasification + ammonia synthesis |  |  | Brownfield rebuild | Oversized ATR + CCS
| Chem_Ammonia | Ammonia | NH3 | Natural Gas ATR + CCS + ammonia synthesis |  |  |  | Oversized ATR + CCS
| Chem_Ammonia | Ammonia | NH3 | Oversized ATR + CCS |  |  | Brownfield rebuild | Oversized ATR + CCS
| Chem_Ammonia | Ammonia | NH3 | Natural Gas SMR + CCS (process emissions only) + ammonia synthesis |  |  | Brownfield rebuild | Oversized ATR + CCS
| Chem_Ammonia | Ammonia | NH3 | Natural Gas SMR + CCS + ammonia synthesis |  |  |  | Oversized ATR + CCS
| Chem_Ammonia | Ammonia | NH3 | Coal Gasification+ CCS + ammonia synthesis |  |  | Brownfield rebuild | Oversized ATR + CCS
| Chem_Ammonia | Ammonia | NH3 | Electrolyser + SMR + ammonia synthesis |  |  | Brownfield rebuild | Oversized ATR + CCS
| Chem_Ammonia | Ammonia | NH3 | Electrolyser + Coal Gasification + ammonia synthesis |  |  | Brownfield rebuild | Oversized ATR + CCS
| Chem_Ammonia | Ammonia | NH3 | GHR + CCS + ammonia synthesis |  |  |  | Oversized ATR + CCS
| Chem_Ammonia | Ammonia | NH3 | Electrolyser - grid PPA + ammonia synthesis |  |  |  | Oversized ATR + CCS
| Chem_Ammonia | Ammonia | NH3 | Electrolyser - dedicated VRES + grid PPA + ammonia synthesis |  |  |  | Oversized ATR + CCS
| Chem_Ammonia | Ammonia | NH3 | Electrolyser - dedicated VRES + H2 storage - geological + ammonia synthesis |  |  |  | Oversized ATR + CCS
| Chem_Ammonia | Ammonia | NH3 | Electrolyser - dedicated VRES + H2 storage - pipeline + ammonia synthesis |  |  |  | Oversized ATR + CCS
| Chem_Ammonia | Ammonia | NH3 | Biomass Digestion + ammonia synthesis |  |  |  | Oversized ATR + CCS
| Chem_Ammonia | Ammonia | NH3 | Biomass Gasification + ammonia synthesis |  |  |  | Oversized ATR + CCS
| Chem_Ammonia | Ammonia | NH3 | ESMR Gas + CCS + ammonia synthesis |  |  |  | Oversized ATR + CCS
| Chem_Ammonia | Ammonia | NH3 | Methane Pyrolysis + ammonia synthesis |  |  |  | Oversized ATR + CCS
| Chem_Ammonia | Ammonia | NH3 | Waste Water to ammonium nitrate |  |  |  | Oversized ATR + CCS
| Chem_Ammonia | Ammonia | NH3 | Waste to ammonia |  |  |  | Oversized ATR + CCS
| Chem_Ammonia | Ammonia | NH3 | New-build |  |  | Greenfield | Oversized ATR + CCS
| Chem_Ammonia | Ammonia | NH3 | Natural Gas SMR + ammonia synthesis |  |  | Brownfield renovation, Brownfield rebuild | Natural Gas SMR + CCS (process emissions only) + ammonia synthesis
| Chem_Ammonia | Ammonia | NH3 | Coal Gasification + ammonia synthesis |  |  | Brownfield rebuild | Natural Gas SMR + CCS (process emissions only) + ammonia synthesis
| Chem_Ammonia | Ammonia | NH3 | Natural Gas ATR + CCS + ammonia synthesis |  |  |  | Natural Gas SMR + CCS (process emissions only) + ammonia synthesis
| Chem_Ammonia | Ammonia | NH3 | Oversized ATR + CCS |  |  |  | Natural Gas SMR + CCS (process emissions only) + ammonia synthesis
| Chem_Ammonia | Ammonia | NH3 | Natural Gas SMR + CCS (process emissions only) + ammonia synthesis |  |  | Brownfield rebuild | Natural Gas SMR + CCS (process emissions only) + ammonia synthesis
| Chem_Ammonia | Ammonia | NH3 | Natural Gas SMR + CCS + ammonia synthesis |  |  |  | Natural Gas SMR + CCS (process emissions only) + ammonia synthesis
| Chem_Ammonia | Ammonia | NH3 | Coal Gasification+ CCS + ammonia synthesis |  |  |  | Natural Gas SMR + CCS (process emissions only) + ammonia synthesis
| Chem_Ammonia | Ammonia | NH3 | Electrolyser + SMR + ammonia synthesis |  |  |  | Natural Gas SMR + CCS (process emissions only) + ammonia synthesis
| Chem_Ammonia | Ammonia | NH3 | Electrolyser + Coal Gasification + ammonia synthesis |  |  |  | Natural Gas SMR + CCS (process emissions only) + ammonia synthesis
| Chem_Ammonia | Ammonia | NH3 | GHR + CCS + ammonia synthesis |  |  |  | Natural Gas SMR + CCS (process emissions only) + ammonia synthesis
| Chem_Ammonia | Ammonia | NH3 | Electrolyser - grid PPA + ammonia synthesis |  |  |  | Natural Gas SMR + CCS (process emissions only) + ammonia synthesis
| Chem_Ammonia | Ammonia | NH3 | Electrolyser - dedicated VRES + grid PPA + ammonia synthesis |  |  |  | Natural Gas SMR + CCS (process emissions only) + ammonia synthesis
| Chem_Ammonia | Ammonia | NH3 | Electrolyser - dedicated VRES + H2 storage - geological + ammonia synthesis |  |  |  | Natural Gas SMR + CCS (process emissions only) + ammonia synthesis
| Chem_Ammonia | Ammonia | NH3 | Electrolyser - dedicated VRES + H2 storage - pipeline + ammonia synthesis |  |  |  | Natural Gas SMR + CCS (process emissions only) + ammonia synthesis
| Chem_Ammonia | Ammonia | NH3 | Biomass Digestion + ammonia synthesis |  |  |  | Natural Gas SMR + CCS (process emissions only) + ammonia synthesis
| Chem_Ammonia | Ammonia | NH3 | Biomass Gasification + ammonia synthesis |  |  |  | Natural Gas SMR + CCS (process emissions only) + ammonia synthesis
| Chem_Ammonia | Ammonia | NH3 | ESMR Gas + CCS + ammonia synthesis |  |  |  | Natural Gas SMR + CCS (process emissions only) + ammonia synthesis
| Chem_Ammonia | Ammonia | NH3 | Methane Pyrolysis + ammonia synthesis |  |  |  | Natural Gas SMR + CCS (process emissions only) + ammonia synthesis
| Chem_Ammonia | Ammonia | NH3 | Waste Water to ammonium nitrate |  |  |  | Natural Gas SMR + CCS (process emissions only) + ammonia synthesis
| Chem_Ammonia | Ammonia | NH3 | Waste to ammonia |  |  |  | Natural Gas SMR + CCS (process emissions only) + ammonia synthesis
| Chem_Ammonia | Ammonia | NH3 | New-build |  |  | Greenfield | Natural Gas SMR + CCS (process emissions only) + ammonia synthesis
| Chem_Ammonia | Ammonia | NH3 | Natural Gas SMR + ammonia synthesis |  |  | Brownfield renovation, Brownfield rebuild | Natural Gas SMR + CCS + ammonia synthesis
| Chem_Ammonia | Ammonia | NH3 | Coal Gasification + ammonia synthesis |  |  | Brownfield rebuild | Natural Gas SMR + CCS + ammonia synthesis
| Chem_Ammonia | Ammonia | NH3 | Natural Gas ATR + CCS + ammonia synthesis |  |  |  | Natural Gas SMR + CCS + ammonia synthesis
| Chem_Ammonia | Ammonia | NH3 | Oversized ATR + CCS |  |  |  | Natural Gas SMR + CCS + ammonia synthesis
| Chem_Ammonia | Ammonia | NH3 | Natural Gas SMR + CCS (process emissions only) + ammonia synthesis |  |  | Brownfield renovation, Brownfield rebuild | Natural Gas SMR + CCS + ammonia synthesis
| Chem_Ammonia | Ammonia | NH3 | Natural Gas SMR + CCS + ammonia synthesis |  |  | Brownfield rebuild | Natural Gas SMR + CCS + ammonia synthesis
| Chem_Ammonia | Ammonia | NH3 | Coal Gasification+ CCS + ammonia synthesis |  |  | Brownfield rebuild | Natural Gas SMR + CCS + ammonia synthesis
| Chem_Ammonia | Ammonia | NH3 | Electrolyser + SMR + ammonia synthesis |  |  | Brownfield rebuild | Natural Gas SMR + CCS + ammonia synthesis
| Chem_Ammonia | Ammonia | NH3 | Electrolyser + Coal Gasification + ammonia synthesis |  |  | Brownfield rebuild | Natural Gas SMR + CCS + ammonia synthesis
| Chem_Ammonia | Ammonia | NH3 | GHR + CCS + ammonia synthesis |  |  |  | Natural Gas SMR + CCS + ammonia synthesis
| Chem_Ammonia | Ammonia | NH3 | Electrolyser - grid PPA + ammonia synthesis |  |  |  | Natural Gas SMR + CCS + ammonia synthesis
| Chem_Ammonia | Ammonia | NH3 | Electrolyser - dedicated VRES + grid PPA + ammonia synthesis |  |  |  | Natural Gas SMR + CCS + ammonia synthesis
| Chem_Ammonia | Ammonia | NH3 | Electrolyser - dedicated VRES + H2 storage - geological + ammonia synthesis |  |  |  | Natural Gas SMR + CCS + ammonia synthesis
| Chem_Ammonia | Ammonia | NH3 | Electrolyser - dedicated VRES + H2 storage - pipeline + ammonia synthesis |  |  |  | Natural Gas SMR + CCS + ammonia synthesis
| Chem_Ammonia | Ammonia | NH3 | Biomass Digestion + ammonia synthesis |  |  |  | Natural Gas SMR + CCS + ammonia synthesis
| Chem_Ammonia | Ammonia | NH3 | Biomass Gasification + ammonia synthesis |  |  |  | Natural Gas SMR + CCS + ammonia synthesis
| Chem_Ammonia | Ammonia | NH3 | ESMR Gas + CCS + ammonia synthesis |  |  |  | Natural Gas SMR + CCS + ammonia synthesis
| Chem_Ammonia | Ammonia | NH3 | Methane Pyrolysis + ammonia synthesis |  |  |  | Natural Gas SMR + CCS + ammonia synthesis
| Chem_Ammonia | Ammonia | NH3 | Waste Water to ammonium nitrate |  |  |  | Natural Gas SMR + CCS + ammonia synthesis
| Chem_Ammonia | Ammonia | NH3 | Waste to ammonia |  |  |  | Natural Gas SMR + CCS + ammonia synthesis
| Chem_Ammonia | Ammonia | NH3 | New-build |  |  | Greenfield | Natural Gas SMR + CCS + ammonia synthesis
| Chem_Ammonia | Ammonia | NH3 | Natural Gas SMR + ammonia synthesis |  |  |  | Coal Gasification+ CCS + ammonia synthesis
| Chem_Ammonia | Ammonia | NH3 | Coal Gasification + ammonia synthesis |  |  | Brownfield renovation, Brownfield rebuild | Coal Gasification+ CCS + ammonia synthesis
| Chem_Ammonia | Ammonia | NH3 | Natural Gas ATR + CCS + ammonia synthesis |  |  |  | Coal Gasification+ CCS + ammonia synthesis
| Chem_Ammonia | Ammonia | NH3 | Oversized ATR + CCS |  |  |  | Coal Gasification+ CCS + ammonia synthesis
| Chem_Ammonia | Ammonia | NH3 | Natural Gas SMR + CCS (process emissions only) + ammonia synthesis |  |  |  | Coal Gasification+ CCS + ammonia synthesis
| Chem_Ammonia | Ammonia | NH3 | Natural Gas SMR + CCS + ammonia synthesis |  |  |  | Coal Gasification+ CCS + ammonia synthesis
| Chem_Ammonia | Ammonia | NH3 | Coal Gasification+ CCS + ammonia synthesis |  |  | Brownfield rebuild | Coal Gasification+ CCS + ammonia synthesis
| Chem_Ammonia | Ammonia | NH3 | Electrolyser + SMR + ammonia synthesis |  |  |  | Coal Gasification+ CCS + ammonia synthesis
| Chem_Ammonia | Ammonia | NH3 | Electrolyser + Coal Gasification + ammonia synthesis |  |  |  | Coal Gasification+ CCS + ammonia synthesis
| Chem_Ammonia | Ammonia | NH3 | GHR + CCS + ammonia synthesis |  |  |  | Coal Gasification+ CCS + ammonia synthesis
| Chem_Ammonia | Ammonia | NH3 | Electrolyser - grid PPA + ammonia synthesis |  |  |  | Coal Gasification+ CCS + ammonia synthesis
| Chem_Ammonia | Ammonia | NH3 | Electrolyser - dedicated VRES + grid PPA + ammonia synthesis |  |  |  | Coal Gasification+ CCS + ammonia synthesis
| Chem_Ammonia | Ammonia | NH3 | Electrolyser - dedicated VRES + H2 storage - geological + ammonia synthesis |  |  |  | Coal Gasification+ CCS + ammonia synthesis
| Chem_Ammonia | Ammonia | NH3 | Electrolyser - dedicated VRES + H2 storage - pipeline + ammonia synthesis |  |  |  | Coal Gasification+ CCS + ammonia synthesis
| Chem_Ammonia | Ammonia | NH3 | Biomass Digestion + ammonia synthesis |  |  |  | Coal Gasification+ CCS + ammonia synthesis
| Chem_Ammonia | Ammonia | NH3 | Biomass Gasification + ammonia synthesis |  |  |  | Coal Gasification+ CCS + ammonia synthesis
| Chem_Ammonia | Ammonia | NH3 | ESMR Gas + CCS + ammonia synthesis |  |  |  | Coal Gasification+ CCS + ammonia synthesis
| Chem_Ammonia | Ammonia | NH3 | Methane Pyrolysis + ammonia synthesis |  |  |  | Coal Gasification+ CCS + ammonia synthesis
| Chem_Ammonia | Ammonia | NH3 | Waste Water to ammonium nitrate |  |  |  | Coal Gasification+ CCS + ammonia synthesis
| Chem_Ammonia | Ammonia | NH3 | Waste to ammonia |  |  |  | Coal Gasification+ CCS + ammonia synthesis
| Chem_Ammonia | Ammonia | NH3 | New-build |  |  | Greenfield | Coal Gasification+ CCS + ammonia synthesis
| Chem_Ammonia | Ammonia | NH3 | Natural Gas SMR + ammonia synthesis |  |  | Brownfield renovation, Brownfield rebuild | Electrolyser + SMR + ammonia synthesis
| Chem_Ammonia | Ammonia | NH3 | Coal Gasification + ammonia synthesis |  |  |  | Electrolyser + SMR + ammonia synthesis
| Chem_Ammonia | Ammonia | NH3 | Natural Gas ATR + CCS + ammonia synthesis |  |  |  | Electrolyser + SMR + ammonia synthesis
| Chem_Ammonia | Ammonia | NH3 | Oversized ATR + CCS |  |  |  | Electrolyser + SMR + ammonia synthesis
| Chem_Ammonia | Ammonia | NH3 | Natural Gas SMR + CCS (process emissions only) + ammonia synthesis |  |  |  | Electrolyser + SMR + ammonia synthesis
| Chem_Ammonia | Ammonia | NH3 | Natural Gas SMR + CCS + ammonia synthesis |  |  |  | Electrolyser + SMR + ammonia synthesis
| Chem_Ammonia | Ammonia | NH3 | Coal Gasification+ CCS + ammonia synthesis |  |  |  | Electrolyser + SMR + ammonia synthesis
| Chem_Ammonia | Ammonia | NH3 | Electrolyser + SMR + ammonia synthesis |  |  | Brownfield rebuild | Electrolyser + SMR + ammonia synthesis
| Chem_Ammonia | Ammonia | NH3 | Electrolyser + Coal Gasification + ammonia synthesis |  |  |  | Electrolyser + SMR + ammonia synthesis
| Chem_Ammonia | Ammonia | NH3 | GHR + CCS + ammonia synthesis |  |  |  | Electrolyser + SMR + ammonia synthesis
| Chem_Ammonia | Ammonia | NH3 | Electrolyser - grid PPA + ammonia synthesis |  |  |  | Electrolyser + SMR + ammonia synthesis
| Chem_Ammonia | Ammonia | NH3 | Electrolyser - dedicated VRES + grid PPA + ammonia synthesis |  |  |  | Electrolyser + SMR + ammonia synthesis
| Chem_Ammonia | Ammonia | NH3 | Electrolyser - dedicated VRES + H2 storage - geological + ammonia synthesis |  |  |  | Electrolyser + SMR + ammonia synthesis
| Chem_Ammonia | Ammonia | NH3 | Electrolyser - dedicated VRES + H2 storage - pipeline + ammonia synthesis |  |  |  | Electrolyser + SMR + ammonia synthesis
| Chem_Ammonia | Ammonia | NH3 | Biomass Digestion + ammonia synthesis |  |  |  | Electrolyser + SMR + ammonia synthesis
| Chem_Ammonia | Ammonia | NH3 | Biomass Gasification + ammonia synthesis |  |  |  | Electrolyser + SMR + ammonia synthesis
| Chem_Ammonia | Ammonia | NH3 | ESMR Gas + CCS + ammonia synthesis |  |  |  | Electrolyser + SMR + ammonia synthesis
| Chem_Ammonia | Ammonia | NH3 | Methane Pyrolysis + ammonia synthesis |  |  |  | Electrolyser + SMR + ammonia synthesis
| Chem_Ammonia | Ammonia | NH3 | Waste Water to ammonium nitrate |  |  |  | Electrolyser + SMR + ammonia synthesis
| Chem_Ammonia | Ammonia | NH3 | Waste to ammonia |  |  |  | Electrolyser + SMR + ammonia synthesis
| Chem_Ammonia | Ammonia | NH3 | New-build |  |  | Greenfield | Electrolyser + SMR + ammonia synthesis
| Chem_Ammonia | Ammonia | NH3 | Natural Gas SMR + ammonia synthesis |  |  |  | Electrolyser + Coal Gasification + ammonia synthesis
| Chem_Ammonia | Ammonia | NH3 | Coal Gasification + ammonia synthesis |  |  | Brownfield renovation, Brownfield rebuild | Electrolyser + Coal Gasification + ammonia synthesis
| Chem_Ammonia | Ammonia | NH3 | Natural Gas ATR + CCS + ammonia synthesis |  |  |  | Electrolyser + Coal Gasification + ammonia synthesis
| Chem_Ammonia | Ammonia | NH3 | Oversized ATR + CCS |  |  |  | Electrolyser + Coal Gasification + ammonia synthesis
| Chem_Ammonia | Ammonia | NH3 | Natural Gas SMR + CCS (process emissions only) + ammonia synthesis |  |  |  | Electrolyser + Coal Gasification + ammonia synthesis
| Chem_Ammonia | Ammonia | NH3 | Natural Gas SMR + CCS + ammonia synthesis |  |  |  | Electrolyser + Coal Gasification + ammonia synthesis
| Chem_Ammonia | Ammonia | NH3 | Coal Gasification+ CCS + ammonia synthesis |  |  |  | Electrolyser + Coal Gasification + ammonia synthesis
| Chem_Ammonia | Ammonia | NH3 | Electrolyser + SMR + ammonia synthesis |  |  |  | Electrolyser + Coal Gasification + ammonia synthesis
| Chem_Ammonia | Ammonia | NH3 | Electrolyser + Coal Gasification + ammonia synthesis |  |  | Brownfield rebuild | Electrolyser + Coal Gasification + ammonia synthesis
| Chem_Ammonia | Ammonia | NH3 | GHR + CCS + ammonia synthesis |  |  |  | Electrolyser + Coal Gasification + ammonia synthesis
| Chem_Ammonia | Ammonia | NH3 | Electrolyser - grid PPA + ammonia synthesis |  |  |  | Electrolyser + Coal Gasification + ammonia synthesis
| Chem_Ammonia | Ammonia | NH3 | Electrolyser - dedicated VRES + grid PPA + ammonia synthesis |  |  |  | Electrolyser + Coal Gasification + ammonia synthesis
| Chem_Ammonia | Ammonia | NH3 | Electrolyser - dedicated VRES + H2 storage - geological + ammonia synthesis |  |  |  | Electrolyser + Coal Gasification + ammonia synthesis
| Chem_Ammonia | Ammonia | NH3 | Electrolyser - dedicated VRES + H2 storage - pipeline + ammonia synthesis |  |  |  | Electrolyser + Coal Gasification + ammonia synthesis
| Chem_Ammonia | Ammonia | NH3 | Biomass Digestion + ammonia synthesis |  |  |  | Electrolyser + Coal Gasification + ammonia synthesis
| Chem_Ammonia | Ammonia | NH3 | Biomass Gasification + ammonia synthesis |  |  |  | Electrolyser + Coal Gasification + ammonia synthesis
| Chem_Ammonia | Ammonia | NH3 | ESMR Gas + CCS + ammonia synthesis |  |  |  | Electrolyser + Coal Gasification + ammonia synthesis
| Chem_Ammonia | Ammonia | NH3 | Methane Pyrolysis + ammonia synthesis |  |  |  | Electrolyser + Coal Gasification + ammonia synthesis
| Chem_Ammonia | Ammonia | NH3 | Waste Water to ammonium nitrate |  |  |  | Electrolyser + Coal Gasification + ammonia synthesis
| Chem_Ammonia | Ammonia | NH3 | Waste to ammonia |  |  |  | Electrolyser + Coal Gasification + ammonia synthesis
| Chem_Ammonia | Ammonia | NH3 | New-build |  |  | Greenfield | Electrolyser + Coal Gasification + ammonia synthesis
| Chem_Ammonia | Ammonia | NH3 | Natural Gas SMR + ammonia synthesis |  |  | Brownfield rebuild | GHR + CCS + ammonia synthesis
| Chem_Ammonia | Ammonia | NH3 | Coal Gasification + ammonia synthesis |  |  | Brownfield rebuild | GHR + CCS + ammonia synthesis
| Chem_Ammonia | Ammonia | NH3 | Natural Gas ATR + CCS + ammonia synthesis |  |  |  | GHR + CCS + ammonia synthesis
| Chem_Ammonia | Ammonia | NH3 | Oversized ATR + CCS |  |  |  | GHR + CCS + ammonia synthesis
| Chem_Ammonia | Ammonia | NH3 | Natural Gas SMR + CCS (process emissions only) + ammonia synthesis |  |  | Brownfield rebuild | GHR + CCS + ammonia synthesis
| Chem_Ammonia | Ammonia | NH3 | Natural Gas SMR + CCS + ammonia synthesis |  |  |  | GHR + CCS + ammonia synthesis
| Chem_Ammonia | Ammonia | NH3 | Coal Gasification+ CCS + ammonia synthesis |  |  | Brownfield rebuild | GHR + CCS + ammonia synthesis
| Chem_Ammonia | Ammonia | NH3 | Electrolyser + SMR + ammonia synthesis |  |  | Brownfield rebuild | GHR + CCS + ammonia synthesis
| Chem_Ammonia | Ammonia | NH3 | Electrolyser + Coal Gasification + ammonia synthesis |  |  | Brownfield rebuild | GHR + CCS + ammonia synthesis
| Chem_Ammonia | Ammonia | NH3 | GHR + CCS + ammonia synthesis |  |  | Brownfield rebuild | GHR + CCS + ammonia synthesis
| Chem_Ammonia | Ammonia | NH3 | Electrolyser - grid PPA + ammonia synthesis |  |  |  | GHR + CCS + ammonia synthesis
| Chem_Ammonia | Ammonia | NH3 | Electrolyser - dedicated VRES + grid PPA + ammonia synthesis |  |  |  | GHR + CCS + ammonia synthesis
| Chem_Ammonia | Ammonia | NH3 | Electrolyser - dedicated VRES + H2 storage - geological + ammonia synthesis |  |  |  | GHR + CCS + ammonia synthesis
| Chem_Ammonia | Ammonia | NH3 | Electrolyser - dedicated VRES + H2 storage - pipeline + ammonia synthesis |  |  |  | GHR + CCS + ammonia synthesis
| Chem_Ammonia | Ammonia | NH3 | Biomass Digestion + ammonia synthesis |  |  |  | GHR + CCS + ammonia synthesis
| Chem_Ammonia | Ammonia | NH3 | Biomass Gasification + ammonia synthesis |  |  |  | GHR + CCS + ammonia synthesis
| Chem_Ammonia | Ammonia | NH3 | ESMR Gas + CCS + ammonia synthesis |  |  |  | GHR + CCS + ammonia synthesis
| Chem_Ammonia | Ammonia | NH3 | Methane Pyrolysis + ammonia synthesis |  |  |  | GHR + CCS + ammonia synthesis
| Chem_Ammonia | Ammonia | NH3 | Waste Water to ammonium nitrate |  |  |  | GHR + CCS + ammonia synthesis
| Chem_Ammonia | Ammonia | NH3 | Waste to ammonia |  |  |  | GHR + CCS + ammonia synthesis
| Chem_Ammonia | Ammonia | NH3 | New-build |  |  | Greenfield | GHR + CCS + ammonia synthesis
| Chem_Ammonia | Ammonia | NH3 | Natural Gas SMR + ammonia synthesis |  |  | Brownfield rebuild | Electrolyser - grid PPA + ammonia synthesis
| Chem_Ammonia | Ammonia | NH3 | Coal Gasification + ammonia synthesis |  |  | Brownfield rebuild | Electrolyser - grid PPA + ammonia synthesis
| Chem_Ammonia | Ammonia | NH3 | Natural Gas ATR + CCS + ammonia synthesis |  |  |  | Electrolyser - grid PPA + ammonia synthesis
| Chem_Ammonia | Ammonia | NH3 | Oversized ATR + CCS |  |  |  | Electrolyser - grid PPA + ammonia synthesis
| Chem_Ammonia | Ammonia | NH3 | Natural Gas SMR + CCS (process emissions only) + ammonia synthesis |  |  | Brownfield rebuild | Electrolyser - grid PPA + ammonia synthesis
| Chem_Ammonia | Ammonia | NH3 | Natural Gas SMR + CCS + ammonia synthesis |  |  |  | Electrolyser - grid PPA + ammonia synthesis
| Chem_Ammonia | Ammonia | NH3 | Coal Gasification+ CCS + ammonia synthesis |  |  | Brownfield rebuild | Electrolyser - grid PPA + ammonia synthesis
| Chem_Ammonia | Ammonia | NH3 | Electrolyser + SMR + ammonia synthesis |  |  | Brownfield rebuild | Electrolyser - grid PPA + ammonia synthesis
| Chem_Ammonia | Ammonia | NH3 | Electrolyser + Coal Gasification + ammonia synthesis |  |  | Brownfield rebuild | Electrolyser - grid PPA + ammonia synthesis
| Chem_Ammonia | Ammonia | NH3 | GHR + CCS + ammonia synthesis |  |  |  | Electrolyser - grid PPA + ammonia synthesis
| Chem_Ammonia | Ammonia | NH3 | Electrolyser - grid PPA + ammonia synthesis |  |  | Brownfield rebuild | Electrolyser - grid PPA + ammonia synthesis
| Chem_Ammonia | Ammonia | NH3 | Electrolyser - dedicated VRES + grid PPA + ammonia synthesis |  |  |  | Electrolyser - grid PPA + ammonia synthesis
| Chem_Ammonia | Ammonia | NH3 | Electrolyser - dedicated VRES + H2 storage - geological + ammonia synthesis |  |  |  | Electrolyser - grid PPA + ammonia synthesis
| Chem_Ammonia | Ammonia | NH3 | Electrolyser - dedicated VRES + H2 storage - pipeline + ammonia synthesis |  |  |  | Electrolyser - grid PPA + ammonia synthesis
| Chem_Ammonia | Ammonia | NH3 | Biomass Digestion + ammonia synthesis |  |  |  | Electrolyser - grid PPA + ammonia synthesis
| Chem_Ammonia | Ammonia | NH3 | Biomass Gasification + ammonia synthesis |  |  |  | Electrolyser - grid PPA + ammonia synthesis
| Chem_Ammonia | Ammonia | NH3 | ESMR Gas + CCS + ammonia synthesis |  |  |  | Electrolyser - grid PPA + ammonia synthesis
| Chem_Ammonia | Ammonia | NH3 | Methane Pyrolysis + ammonia synthesis |  |  |  | Electrolyser - grid PPA + ammonia synthesis
| Chem_Ammonia | Ammonia | NH3 | Waste Water to ammonium nitrate |  |  |  | Electrolyser - grid PPA + ammonia synthesis
| Chem_Ammonia | Ammonia | NH3 | Waste to ammonia |  |  |  | Electrolyser - grid PPA + ammonia synthesis
| Chem_Ammonia | Ammonia | NH3 | New-build |  |  | Greenfield | Electrolyser - grid PPA + ammonia synthesis
| Chem_Ammonia | Ammonia | NH3 | Natural Gas SMR + ammonia synthesis |  |  | Brownfield rebuild | Electrolyser - dedicated VRES + grid PPA + ammonia synthesis
| Chem_Ammonia | Ammonia | NH3 | Coal Gasification + ammonia synthesis |  |  | Brownfield rebuild | Electrolyser - dedicated VRES + grid PPA + ammonia synthesis
| Chem_Ammonia | Ammonia | NH3 | Natural Gas ATR + CCS + ammonia synthesis |  |  |  | Electrolyser - dedicated VRES + grid PPA + ammonia synthesis
| Chem_Ammonia | Ammonia | NH3 | Oversized ATR + CCS |  |  |  | Electrolyser - dedicated VRES + grid PPA + ammonia synthesis
| Chem_Ammonia | Ammonia | NH3 | Natural Gas SMR + CCS (process emissions only) + ammonia synthesis |  |  | Brownfield rebuild | Electrolyser - dedicated VRES + grid PPA + ammonia synthesis
| Chem_Ammonia | Ammonia | NH3 | Natural Gas SMR + CCS + ammonia synthesis |  |  |  | Electrolyser - dedicated VRES + grid PPA + ammonia synthesis
| Chem_Ammonia | Ammonia | NH3 | Coal Gasification+ CCS + ammonia synthesis |  |  | Brownfield rebuild | Electrolyser - dedicated VRES + grid PPA + ammonia synthesis
| Chem_Ammonia | Ammonia | NH3 | Electrolyser + SMR + ammonia synthesis |  |  | Brownfield rebuild | Electrolyser - dedicated VRES + grid PPA + ammonia synthesis
| Chem_Ammonia | Ammonia | NH3 | Electrolyser + Coal Gasification + ammonia synthesis |  |  | Brownfield rebuild | Electrolyser - dedicated VRES + grid PPA + ammonia synthesis
| Chem_Ammonia | Ammonia | NH3 | GHR + CCS + ammonia synthesis |  |  |  | Electrolyser - dedicated VRES + grid PPA + ammonia synthesis
| Chem_Ammonia | Ammonia | NH3 | Electrolyser - grid PPA + ammonia synthesis |  |  |  | Electrolyser - dedicated VRES + grid PPA + ammonia synthesis
| Chem_Ammonia | Ammonia | NH3 | Electrolyser - dedicated VRES + grid PPA + ammonia synthesis |  |  | Brownfield rebuild | Electrolyser - dedicated VRES + grid PPA + ammonia synthesis
| Chem_Ammonia | Ammonia | NH3 | Electrolyser - dedicated VRES + H2 storage - geological + ammonia synthesis |  |  |  | Electrolyser - dedicated VRES + grid PPA + ammonia synthesis
| Chem_Ammonia | Ammonia | NH3 | Electrolyser - dedicated VRES + H2 storage - pipeline + ammonia synthesis |  |  |  | Electrolyser - dedicated VRES + grid PPA + ammonia synthesis
| Chem_Ammonia | Ammonia | NH3 | Biomass Digestion + ammonia synthesis |  |  |  | Electrolyser - dedicated VRES + grid PPA + ammonia synthesis
| Chem_Ammonia | Ammonia | NH3 | Biomass Gasification + ammonia synthesis |  |  |  | Electrolyser - dedicated VRES + grid PPA + ammonia synthesis
| Chem_Ammonia | Ammonia | NH3 | ESMR Gas + CCS + ammonia synthesis |  |  |  | Electrolyser - dedicated VRES + grid PPA + ammonia synthesis
| Chem_Ammonia | Ammonia | NH3 | Methane Pyrolysis + ammonia synthesis |  |  |  | Electrolyser - dedicated VRES + grid PPA + ammonia synthesis
| Chem_Ammonia | Ammonia | NH3 | Waste Water to ammonium nitrate |  |  |  | Electrolyser - dedicated VRES + grid PPA + ammonia synthesis
| Chem_Ammonia | Ammonia | NH3 | Waste to ammonia |  |  |  | Electrolyser - dedicated VRES + grid PPA + ammonia synthesis
| Chem_Ammonia | Ammonia | NH3 | New-build |  |  | Greenfield | Electrolyser - dedicated VRES + grid PPA + ammonia synthesis
| Chem_Ammonia | Ammonia | NH3 | Natural Gas SMR + ammonia synthesis |  |  | Brownfield rebuild | Electrolyser - dedicated VRES + H2 storage - geological + ammonia synthesis
| Chem_Ammonia | Ammonia | NH3 | Coal Gasification + ammonia synthesis |  |  | Brownfield rebuild | Electrolyser - dedicated VRES + H2 storage - geological + ammonia synthesis
| Chem_Ammonia | Ammonia | NH3 | Natural Gas ATR + CCS + ammonia synthesis |  |  |  | Electrolyser - dedicated VRES + H2 storage - geological + ammonia synthesis
| Chem_Ammonia | Ammonia | NH3 | Oversized ATR + CCS |  |  |  | Electrolyser - dedicated VRES + H2 storage - geological + ammonia synthesis
| Chem_Ammonia | Ammonia | NH3 | Natural Gas SMR + CCS (process emissions only) + ammonia synthesis |  |  | Brownfield rebuild | Electrolyser - dedicated VRES + H2 storage - geological + ammonia synthesis
| Chem_Ammonia | Ammonia | NH3 | Natural Gas SMR + CCS + ammonia synthesis |  |  |  | Electrolyser - dedicated VRES + H2 storage - geological + ammonia synthesis
| Chem_Ammonia | Ammonia | NH3 | Coal Gasification+ CCS + ammonia synthesis |  |  | Brownfield rebuild | Electrolyser - dedicated VRES + H2 storage - geological + ammonia synthesis
| Chem_Ammonia | Ammonia | NH3 | Electrolyser + SMR + ammonia synthesis |  |  | Brownfield rebuild | Electrolyser - dedicated VRES + H2 storage - geological + ammonia synthesis
| Chem_Ammonia | Ammonia | NH3 | Electrolyser + Coal Gasification + ammonia synthesis |  |  | Brownfield rebuild | Electrolyser - dedicated VRES + H2 storage - geological + ammonia synthesis
| Chem_Ammonia | Ammonia | NH3 | GHR + CCS + ammonia synthesis |  |  |  | Electrolyser - dedicated VRES + H2 storage - geological + ammonia synthesis
| Chem_Ammonia | Ammonia | NH3 | Electrolyser - grid PPA + ammonia synthesis |  |  |  | Electrolyser - dedicated VRES + H2 storage - geological + ammonia synthesis
| Chem_Ammonia | Ammonia | NH3 | Electrolyser - dedicated VRES + grid PPA + ammonia synthesis |  |  |  | Electrolyser - dedicated VRES + H2 storage - geological + ammonia synthesis
| Chem_Ammonia | Ammonia | NH3 | Electrolyser - dedicated VRES + H2 storage - geological + ammonia synthesis |  |  | Brownfield rebuild | Electrolyser - dedicated VRES + H2 storage - geological + ammonia synthesis
| Chem_Ammonia | Ammonia | NH3 | Electrolyser - dedicated VRES + H2 storage - pipeline + ammonia synthesis |  |  |  | Electrolyser - dedicated VRES + H2 storage - geological + ammonia synthesis
| Chem_Ammonia | Ammonia | NH3 | Biomass Digestion + ammonia synthesis |  |  |  | Electrolyser - dedicated VRES + H2 storage - geological + ammonia synthesis
| Chem_Ammonia | Ammonia | NH3 | Biomass Gasification + ammonia synthesis |  |  |  | Electrolyser - dedicated VRES + H2 storage - geological + ammonia synthesis
| Chem_Ammonia | Ammonia | NH3 | ESMR Gas + CCS + ammonia synthesis |  |  |  | Electrolyser - dedicated VRES + H2 storage - geological + ammonia synthesis
| Chem_Ammonia | Ammonia | NH3 | Methane Pyrolysis + ammonia synthesis |  |  |  | Electrolyser - dedicated VRES + H2 storage - geological + ammonia synthesis
| Chem_Ammonia | Ammonia | NH3 | Waste Water to ammonium nitrate |  |  |  | Electrolyser - dedicated VRES + H2 storage - geological + ammonia synthesis
| Chem_Ammonia | Ammonia | NH3 | Waste to ammonia |  |  |  | Electrolyser - dedicated VRES + H2 storage - geological + ammonia synthesis
| Chem_Ammonia | Ammonia | NH3 | New-build |  |  | Greenfield | Electrolyser - dedicated VRES + H2 storage - geological + ammonia synthesis
| Chem_Ammonia | Ammonia | NH3 | Natural Gas SMR + ammonia synthesis |  |  | Brownfield rebuild | Electrolyser - dedicated VRES + H2 storage - pipeline + ammonia synthesis
| Chem_Ammonia | Ammonia | NH3 | Coal Gasification + ammonia synthesis |  |  | Brownfield rebuild | Electrolyser - dedicated VRES + H2 storage - pipeline + ammonia synthesis
| Chem_Ammonia | Ammonia | NH3 | Natural Gas ATR + CCS + ammonia synthesis |  |  |  | Electrolyser - dedicated VRES + H2 storage - pipeline + ammonia synthesis
| Chem_Ammonia | Ammonia | NH3 | Oversized ATR + CCS |  |  |  | Electrolyser - dedicated VRES + H2 storage - pipeline + ammonia synthesis
| Chem_Ammonia | Ammonia | NH3 | Natural Gas SMR + CCS (process emissions only) + ammonia synthesis |  |  | Brownfield rebuild | Electrolyser - dedicated VRES + H2 storage - pipeline + ammonia synthesis
| Chem_Ammonia | Ammonia | NH3 | Natural Gas SMR + CCS + ammonia synthesis |  |  |  | Electrolyser - dedicated VRES + H2 storage - pipeline + ammonia synthesis
| Chem_Ammonia | Ammonia | NH3 | Coal Gasification+ CCS + ammonia synthesis |  |  | Brownfield rebuild | Electrolyser - dedicated VRES + H2 storage - pipeline + ammonia synthesis
| Chem_Ammonia | Ammonia | NH3 | Electrolyser + SMR + ammonia synthesis |  |  | Brownfield rebuild | Electrolyser - dedicated VRES + H2 storage - pipeline + ammonia synthesis
| Chem_Ammonia | Ammonia | NH3 | Electrolyser + Coal Gasification + ammonia synthesis |  |  | Brownfield rebuild | Electrolyser - dedicated VRES + H2 storage - pipeline + ammonia synthesis
| Chem_Ammonia | Ammonia | NH3 | GHR + CCS + ammonia synthesis |  |  |  | Electrolyser - dedicated VRES + H2 storage - pipeline + ammonia synthesis
| Chem_Ammonia | Ammonia | NH3 | Electrolyser - grid PPA + ammonia synthesis |  |  |  | Electrolyser - dedicated VRES + H2 storage - pipeline + ammonia synthesis
| Chem_Ammonia | Ammonia | NH3 | Electrolyser - dedicated VRES + grid PPA + ammonia synthesis |  |  |  | Electrolyser - dedicated VRES + H2 storage - pipeline + ammonia synthesis
| Chem_Ammonia | Ammonia | NH3 | Electrolyser - dedicated VRES + H2 storage - geological + ammonia synthesis |  |  |  | Electrolyser - dedicated VRES + H2 storage - pipeline + ammonia synthesis
| Chem_Ammonia | Ammonia | NH3 | Electrolyser - dedicated VRES + H2 storage - pipeline + ammonia synthesis |  |  | Brownfield rebuild | Electrolyser - dedicated VRES + H2 storage - pipeline + ammonia synthesis
| Chem_Ammonia | Ammonia | NH3 | Biomass Digestion + ammonia synthesis |  |  |  | Electrolyser - dedicated VRES + H2 storage - pipeline + ammonia synthesis
| Chem_Ammonia | Ammonia | NH3 | Biomass Gasification + ammonia synthesis |  |  |  | Electrolyser - dedicated VRES + H2 storage - pipeline + ammonia synthesis
| Chem_Ammonia | Ammonia | NH3 | ESMR Gas + CCS + ammonia synthesis |  |  |  | Electrolyser - dedicated VRES + H2 storage - pipeline + ammonia synthesis
| Chem_Ammonia | Ammonia | NH3 | Methane Pyrolysis + ammonia synthesis |  |  |  | Electrolyser - dedicated VRES + H2 storage - pipeline + ammonia synthesis
| Chem_Ammonia | Ammonia | NH3 | Waste Water to ammonium nitrate |  |  |  | Electrolyser - dedicated VRES + H2 storage - pipeline + ammonia synthesis
| Chem_Ammonia | Ammonia | NH3 | Waste to ammonia |  |  |  | Electrolyser - dedicated VRES + H2 storage - pipeline + ammonia synthesis
| Chem_Ammonia | Ammonia | NH3 | New-build |  |  | Greenfield | Electrolyser - dedicated VRES + H2 storage - pipeline + ammonia synthesis
| Chem_Ammonia | Ammonia | NH3 | Natural Gas SMR + ammonia synthesis |  |  | Brownfield rebuild | Biomass Digestion + ammonia synthesis
| Chem_Ammonia | Ammonia | NH3 | Coal Gasification + ammonia synthesis |  |  | Brownfield rebuild | Biomass Digestion + ammonia synthesis
| Chem_Ammonia | Ammonia | NH3 | Natural Gas ATR + CCS + ammonia synthesis |  |  |  | Biomass Digestion + ammonia synthesis
| Chem_Ammonia | Ammonia | NH3 | Oversized ATR + CCS |  |  |  | Biomass Digestion + ammonia synthesis
| Chem_Ammonia | Ammonia | NH3 | Natural Gas SMR + CCS (process emissions only) + ammonia synthesis |  |  | Brownfield rebuild | Biomass Digestion + ammonia synthesis
| Chem_Ammonia | Ammonia | NH3 | Natural Gas SMR + CCS + ammonia synthesis |  |  |  | Biomass Digestion + ammonia synthesis
| Chem_Ammonia | Ammonia | NH3 | Coal Gasification+ CCS + ammonia synthesis |  |  | Brownfield rebuild | Biomass Digestion + ammonia synthesis
| Chem_Ammonia | Ammonia | NH3 | Electrolyser + SMR + ammonia synthesis |  |  | Brownfield rebuild | Biomass Digestion + ammonia synthesis
| Chem_Ammonia | Ammonia | NH3 | Electrolyser + Coal Gasification + ammonia synthesis |  |  | Brownfield rebuild | Biomass Digestion + ammonia synthesis
| Chem_Ammonia | Ammonia | NH3 | GHR + CCS + ammonia synthesis |  |  |  | Biomass Digestion + ammonia synthesis
| Chem_Ammonia | Ammonia | NH3 | Electrolyser - grid PPA + ammonia synthesis |  |  |  | Biomass Digestion + ammonia synthesis
| Chem_Ammonia | Ammonia | NH3 | Electrolyser - dedicated VRES + grid PPA + ammonia synthesis |  |  |  | Biomass Digestion + ammonia synthesis
| Chem_Ammonia | Ammonia | NH3 | Electrolyser - dedicated VRES + H2 storage - geological + ammonia synthesis |  |  |  | Biomass Digestion + ammonia synthesis
| Chem_Ammonia | Ammonia | NH3 | Electrolyser - dedicated VRES + H2 storage - pipeline + ammonia synthesis |  |  |  | Biomass Digestion + ammonia synthesis
| Chem_Ammonia | Ammonia | NH3 | Biomass Digestion + ammonia synthesis |  |  | Brownfield rebuild | Biomass Digestion + ammonia synthesis
| Chem_Ammonia | Ammonia | NH3 | Biomass Gasification + ammonia synthesis |  |  |  | Biomass Digestion + ammonia synthesis
| Chem_Ammonia | Ammonia | NH3 | ESMR Gas + CCS + ammonia synthesis |  |  |  | Biomass Digestion + ammonia synthesis
| Chem_Ammonia | Ammonia | NH3 | Methane Pyrolysis + ammonia synthesis |  |  |  | Biomass Digestion + ammonia synthesis
| Chem_Ammonia | Ammonia | NH3 | Waste Water to ammonium nitrate |  |  |  | Biomass Digestion + ammonia synthesis
| Chem_Ammonia | Ammonia | NH3 | Waste to ammonia |  |  |  | Biomass Digestion + ammonia synthesis
| Chem_Ammonia | Ammonia | NH3 | New-build |  |  | Greenfield | Biomass Digestion + ammonia synthesis
| Chem_Ammonia | Ammonia | NH3 | Natural Gas SMR + ammonia synthesis |  |  | Brownfield rebuild | Biomass Gasification + ammonia synthesis
| Chem_Ammonia | Ammonia | NH3 | Coal Gasification + ammonia synthesis |  |  | Brownfield rebuild | Biomass Gasification + ammonia synthesis
| Chem_Ammonia | Ammonia | NH3 | Natural Gas ATR + CCS + ammonia synthesis |  |  |  | Biomass Gasification + ammonia synthesis
| Chem_Ammonia | Ammonia | NH3 | Oversized ATR + CCS |  |  |  | Biomass Gasification + ammonia synthesis
| Chem_Ammonia | Ammonia | NH3 | Natural Gas SMR + CCS (process emissions only) + ammonia synthesis |  |  | Brownfield rebuild | Biomass Gasification + ammonia synthesis
| Chem_Ammonia | Ammonia | NH3 | Natural Gas SMR + CCS + ammonia synthesis |  |  |  | Biomass Gasification + ammonia synthesis
| Chem_Ammonia | Ammonia | NH3 | Coal Gasification+ CCS + ammonia synthesis |  |  | Brownfield rebuild | Biomass Gasification + ammonia synthesis
| Chem_Ammonia | Ammonia | NH3 | Electrolyser + SMR + ammonia synthesis |  |  | Brownfield rebuild | Biomass Gasification + ammonia synthesis
| Chem_Ammonia | Ammonia | NH3 | Electrolyser + Coal Gasification + ammonia synthesis |  |  | Brownfield rebuild | Biomass Gasification + ammonia synthesis
| Chem_Ammonia | Ammonia | NH3 | GHR + CCS + ammonia synthesis |  |  |  | Biomass Gasification + ammonia synthesis
| Chem_Ammonia | Ammonia | NH3 | Electrolyser - grid PPA + ammonia synthesis |  |  |  | Biomass Gasification + ammonia synthesis
| Chem_Ammonia | Ammonia | NH3 | Electrolyser - dedicated VRES + grid PPA + ammonia synthesis |  |  |  | Biomass Gasification + ammonia synthesis
| Chem_Ammonia | Ammonia | NH3 | Electrolyser - dedicated VRES + H2 storage - geological + ammonia synthesis |  |  |  | Biomass Gasification + ammonia synthesis
| Chem_Ammonia | Ammonia | NH3 | Electrolyser - dedicated VRES + H2 storage - pipeline + ammonia synthesis |  |  |  | Biomass Gasification + ammonia synthesis
| Chem_Ammonia | Ammonia | NH3 | Biomass Digestion + ammonia synthesis |  |  |  | Biomass Gasification + ammonia synthesis
| Chem_Ammonia | Ammonia | NH3 | Biomass Gasification + ammonia synthesis |  |  | Brownfield rebuild | Biomass Gasification + ammonia synthesis
| Chem_Ammonia | Ammonia | NH3 | ESMR Gas + CCS + ammonia synthesis |  |  |  | Biomass Gasification + ammonia synthesis
| Chem_Ammonia | Ammonia | NH3 | Methane Pyrolysis + ammonia synthesis |  |  |  | Biomass Gasification + ammonia synthesis
| Chem_Ammonia | Ammonia | NH3 | Waste Water to ammonium nitrate |  |  |  | Biomass Gasification + ammonia synthesis
| Chem_Ammonia | Ammonia | NH3 | Waste to ammonia |  |  |  | Biomass Gasification + ammonia synthesis
| Chem_Ammonia | Ammonia | NH3 | New-build |  |  | Greenfield | Biomass Gasification + ammonia synthesis
| Chem_Ammonia | Ammonia | NH3 | Natural Gas SMR + ammonia synthesis |  |  | Brownfield rebuild | ESMR Gas + CCS + ammonia synthesis
| Chem_Ammonia | Ammonia | NH3 | Coal Gasification + ammonia synthesis |  |  | Brownfield rebuild | ESMR Gas + CCS + ammonia synthesis
| Chem_Ammonia | Ammonia | NH3 | Natural Gas ATR + CCS + ammonia synthesis |  |  |  | ESMR Gas + CCS + ammonia synthesis
| Chem_Ammonia | Ammonia | NH3 | Oversized ATR + CCS |  |  |  | ESMR Gas + CCS + ammonia synthesis
| Chem_Ammonia | Ammonia | NH3 | Natural Gas SMR + CCS (process emissions only) + ammonia synthesis |  |  | Brownfield rebuild | ESMR Gas + CCS + ammonia synthesis
| Chem_Ammonia | Ammonia | NH3 | Natural Gas SMR + CCS + ammonia synthesis |  |  |  | ESMR Gas + CCS + ammonia synthesis
| Chem_Ammonia | Ammonia | NH3 | Coal Gasification+ CCS + ammonia synthesis |  |  | Brownfield rebuild | ESMR Gas + CCS + ammonia synthesis
| Chem_Ammonia | Ammonia | NH3 | Electrolyser + SMR + ammonia synthesis |  |  | Brownfield rebuild | ESMR Gas + CCS + ammonia synthesis
| Chem_Ammonia | Ammonia | NH3 | Electrolyser + Coal Gasification + ammonia synthesis |  |  | Brownfield rebuild | ESMR Gas + CCS + ammonia synthesis
| Chem_Ammonia | Ammonia | NH3 | GHR + CCS + ammonia synthesis |  |  |  | ESMR Gas + CCS + ammonia synthesis
| Chem_Ammonia | Ammonia | NH3 | Electrolyser - grid PPA + ammonia synthesis |  |  |  | ESMR Gas + CCS + ammonia synthesis
| Chem_Ammonia | Ammonia | NH3 | Electrolyser - dedicated VRES + grid PPA + ammonia synthesis |  |  |  | ESMR Gas + CCS + ammonia synthesis
| Chem_Ammonia | Ammonia | NH3 | Electrolyser - dedicated VRES + H2 storage - geological + ammonia synthesis |  |  |  | ESMR Gas + CCS + ammonia synthesis
| Chem_Ammonia | Ammonia | NH3 | Electrolyser - dedicated VRES + H2 storage - pipeline + ammonia synthesis |  |  |  | ESMR Gas + CCS + ammonia synthesis
| Chem_Ammonia | Ammonia | NH3 | Biomass Digestion + ammonia synthesis |  |  |  | ESMR Gas + CCS + ammonia synthesis
| Chem_Ammonia | Ammonia | NH3 | Biomass Gasification + ammonia synthesis |  |  |  | ESMR Gas + CCS + ammonia synthesis
| Chem_Ammonia | Ammonia | NH3 | ESMR Gas + CCS + ammonia synthesis |  |  | Brownfield rebuild | ESMR Gas + CCS + ammonia synthesis
| Chem_Ammonia | Ammonia | NH3 | Methane Pyrolysis + ammonia synthesis |  |  |  | ESMR Gas + CCS + ammonia synthesis
| Chem_Ammonia | Ammonia | NH3 | Waste Water to ammonium nitrate |  |  |  | ESMR Gas + CCS + ammonia synthesis
| Chem_Ammonia | Ammonia | NH3 | Waste to ammonia |  |  |  | ESMR Gas + CCS + ammonia synthesis
| Chem_Ammonia | Ammonia | NH3 | New-build |  |  | Greenfield | ESMR Gas + CCS + ammonia synthesis
| Chem_Ammonia | Ammonia | NH3 | Natural Gas SMR + ammonia synthesis |  |  | Brownfield rebuild | Methane Pyrolysis + ammonia synthesis
| Chem_Ammonia | Ammonia | NH3 | Coal Gasification + ammonia synthesis |  |  | Brownfield rebuild | Methane Pyrolysis + ammonia synthesis
| Chem_Ammonia | Ammonia | NH3 | Natural Gas ATR + CCS + ammonia synthesis |  |  |  | Methane Pyrolysis + ammonia synthesis
| Chem_Ammonia | Ammonia | NH3 | Oversized ATR + CCS |  |  |  | Methane Pyrolysis + ammonia synthesis
| Chem_Ammonia | Ammonia | NH3 | Natural Gas SMR + CCS (process emissions only) + ammonia synthesis |  |  | Brownfield rebuild | Methane Pyrolysis + ammonia synthesis
| Chem_Ammonia | Ammonia | NH3 | Natural Gas SMR + CCS + ammonia synthesis |  |  |  | Methane Pyrolysis + ammonia synthesis
| Chem_Ammonia | Ammonia | NH3 | Coal Gasification+ CCS + ammonia synthesis |  |  | Brownfield rebuild | Methane Pyrolysis + ammonia synthesis
| Chem_Ammonia | Ammonia | NH3 | Electrolyser + SMR + ammonia synthesis |  |  | Brownfield rebuild | Methane Pyrolysis + ammonia synthesis
| Chem_Ammonia | Ammonia | NH3 | Electrolyser + Coal Gasification + ammonia synthesis |  |  | Brownfield rebuild | Methane Pyrolysis + ammonia synthesis
| Chem_Ammonia | Ammonia | NH3 | GHR + CCS + ammonia synthesis |  |  |  | Methane Pyrolysis + ammonia synthesis
| Chem_Ammonia | Ammonia | NH3 | Electrolyser - grid PPA + ammonia synthesis |  |  |  | Methane Pyrolysis + ammonia synthesis
| Chem_Ammonia | Ammonia | NH3 | Electrolyser - dedicated VRES + grid PPA + ammonia synthesis |  |  |  | Methane Pyrolysis + ammonia synthesis
| Chem_Ammonia | Ammonia | NH3 | Electrolyser - dedicated VRES + H2 storage - geological + ammonia synthesis |  |  |  | Methane Pyrolysis + ammonia synthesis
| Chem_Ammonia | Ammonia | NH3 | Electrolyser - dedicated VRES + H2 storage - pipeline + ammonia synthesis |  |  |  | Methane Pyrolysis + ammonia synthesis
| Chem_Ammonia | Ammonia | NH3 | Biomass Digestion + ammonia synthesis |  |  |  | Methane Pyrolysis + ammonia synthesis
| Chem_Ammonia | Ammonia | NH3 | Biomass Gasification + ammonia synthesis |  |  |  | Methane Pyrolysis + ammonia synthesis
| Chem_Ammonia | Ammonia | NH3 | ESMR Gas + CCS + ammonia synthesis |  |  |  | Methane Pyrolysis + ammonia synthesis
| Chem_Ammonia | Ammonia | NH3 | Methane Pyrolysis + ammonia synthesis |  |  | Brownfield rebuild | Methane Pyrolysis + ammonia synthesis
| Chem_Ammonia | Ammonia | NH3 | Waste Water to ammonium nitrate |  |  |  | Methane Pyrolysis + ammonia synthesis
| Chem_Ammonia | Ammonia | NH3 | Waste to ammonia |  |  |  | Methane Pyrolysis + ammonia synthesis
| Chem_Ammonia | Ammonia | NH3 | New-build |  |  | Greenfield | Methane Pyrolysis + ammonia synthesis
| Chem_Ammonia | Ammonia | NH3 | Natural Gas SMR + ammonia synthesis |  |  | Brownfield rebuild | Waste Water to ammonium nitrate
| Chem_Ammonia | Ammonia | NH3 | Coal Gasification + ammonia synthesis |  |  | Brownfield rebuild | Waste Water to ammonium nitrate
| Chem_Ammonia | Ammonia | NH3 | Natural Gas ATR + CCS + ammonia synthesis |  |  |  | Waste Water to ammonium nitrate
| Chem_Ammonia | Ammonia | NH3 | Oversized ATR + CCS |  |  |  | Waste Water to ammonium nitrate
| Chem_Ammonia | Ammonia | NH3 | Natural Gas SMR + CCS (process emissions only) + ammonia synthesis |  |  | Brownfield rebuild | Waste Water to ammonium nitrate
| Chem_Ammonia | Ammonia | NH3 | Natural Gas SMR + CCS + ammonia synthesis |  |  |  | Waste Water to ammonium nitrate
| Chem_Ammonia | Ammonia | NH3 | Coal Gasification+ CCS + ammonia synthesis |  |  | Brownfield rebuild | Waste Water to ammonium nitrate
| Chem_Ammonia | Ammonia | NH3 | Electrolyser + SMR + ammonia synthesis |  |  | Brownfield rebuild | Waste Water to ammonium nitrate
| Chem_Ammonia | Ammonia | NH3 | Electrolyser + Coal Gasification + ammonia synthesis |  |  | Brownfield rebuild | Waste Water to ammonium nitrate
| Chem_Ammonia | Ammonia | NH3 | GHR + CCS + ammonia synthesis |  |  |  | Waste Water to ammonium nitrate
| Chem_Ammonia | Ammonia | NH3 | Electrolyser - grid PPA + ammonia synthesis |  |  |  | Waste Water to ammonium nitrate
| Chem_Ammonia | Ammonia | NH3 | Electrolyser - dedicated VRES + grid PPA + ammonia synthesis |  |  |  | Waste Water to ammonium nitrate
| Chem_Ammonia | Ammonia | NH3 | Electrolyser - dedicated VRES + H2 storage - geological + ammonia synthesis |  |  |  | Waste Water to ammonium nitrate
| Chem_Ammonia | Ammonia | NH3 | Electrolyser - dedicated VRES + H2 storage - pipeline + ammonia synthesis |  |  |  | Waste Water to ammonium nitrate
| Chem_Ammonia | Ammonia | NH3 | Biomass Digestion + ammonia synthesis |  |  |  | Waste Water to ammonium nitrate
| Chem_Ammonia | Ammonia | NH3 | Biomass Gasification + ammonia synthesis |  |  |  | Waste Water to ammonium nitrate
| Chem_Ammonia | Ammonia | NH3 | ESMR Gas + CCS + ammonia synthesis |  |  |  | Waste Water to ammonium nitrate
| Chem_Ammonia | Ammonia | NH3 | Methane Pyrolysis + ammonia synthesis |  |  |  | Waste Water to ammonium nitrate
| Chem_Ammonia | Ammonia | NH3 | Waste Water to ammonium nitrate |  |  | Brownfield rebuild | Waste Water to ammonium nitrate
| Chem_Ammonia | Ammonia | NH3 | Waste to ammonia |  |  |  | Waste Water to ammonium nitrate
| Chem_Ammonia | Ammonia | NH3 | New-build |  |  | Greenfield | Waste Water to ammonium nitrate
| Chem_Ammonia | Ammonia | NH3 | Natural Gas SMR + ammonia synthesis |  |  | Brownfield rebuild | Waste to ammonia
| Chem_Ammonia | Ammonia | NH3 | Coal Gasification + ammonia synthesis |  |  | Brownfield rebuild | Waste to ammonia
| Chem_Ammonia | Ammonia | NH3 | Natural Gas ATR + CCS + ammonia synthesis |  |  |  | Waste to ammonia
| Chem_Ammonia | Ammonia | NH3 | Oversized ATR + CCS |  |  |  | Waste to ammonia
| Chem_Ammonia | Ammonia | NH3 | Natural Gas SMR + CCS (process emissions only) + ammonia synthesis |  |  | Brownfield rebuild | Waste to ammonia
| Chem_Ammonia | Ammonia | NH3 | Natural Gas SMR + CCS + ammonia synthesis |  |  |  | Waste to ammonia
| Chem_Ammonia | Ammonia | NH3 | Coal Gasification+ CCS + ammonia synthesis |  |  | Brownfield rebuild | Waste to ammonia
| Chem_Ammonia | Ammonia | NH3 | Electrolyser + SMR + ammonia synthesis |  |  | Brownfield rebuild | Waste to ammonia
| Chem_Ammonia | Ammonia | NH3 | Electrolyser + Coal Gasification + ammonia synthesis |  |  | Brownfield rebuild | Waste to ammonia
| Chem_Ammonia | Ammonia | NH3 | GHR + CCS + ammonia synthesis |  |  |  | Waste to ammonia
| Chem_Ammonia | Ammonia | NH3 | Electrolyser - grid PPA + ammonia synthesis |  |  |  | Waste to ammonia
| Chem_Ammonia | Ammonia | NH3 | Electrolyser - dedicated VRES + grid PPA + ammonia synthesis |  |  |  | Waste to ammonia
| Chem_Ammonia | Ammonia | NH3 | Electrolyser - dedicated VRES + H2 storage - geological + ammonia synthesis |  |  |  | Waste to ammonia
| Chem_Ammonia | Ammonia | NH3 | Electrolyser - dedicated VRES + H2 storage - pipeline + ammonia synthesis |  |  |  | Waste to ammonia
| Chem_Ammonia | Ammonia | NH3 | Biomass Digestion + ammonia synthesis |  |  |  | Waste to ammonia
| Chem_Ammonia | Ammonia | NH3 | Biomass Gasification + ammonia synthesis |  |  |  | Waste to ammonia
| Chem_Ammonia | Ammonia | NH3 | ESMR Gas + CCS + ammonia synthesis |  |  |  | Waste to ammonia
| Chem_Ammonia | Ammonia | NH3 | Methane Pyrolysis + ammonia synthesis |  |  |  | Waste to ammonia
| Chem_Ammonia | Ammonia | NH3 | Waste Water to ammonium nitrate |  |  |  | Waste to ammonia
| Chem_Ammonia | Ammonia | NH3 | Waste to ammonia |  |  | Brownfield rebuild | Waste to ammonia
| Chem_Ammonia | Ammonia | NH3 | New-build |  |  | Greenfield | Waste to ammonia
| Chem_Ammonia | Ammonia | NH3 | Natural Gas SMR + ammonia synthesis |  |  | Decommission | Decommissioned
| Chem_Ammonia | Ammonia | NH3 | Coal Gasification + ammonia synthesis |  |  | Decommission | Decommissioned
| Chem_Ammonia | Ammonia | NH3 | Natural Gas ATR + CCS + ammonia synthesis |  |  | Decommission | Decommissioned
| Chem_Ammonia | Ammonia | NH3 | Oversized ATR + CCS |  |  | Decommission | Decommissioned
| Chem_Ammonia | Ammonia | NH3 | Natural Gas SMR + CCS (process emissions only) + ammonia synthesis |  |  | Decommission | Decommissioned
| Chem_Ammonia | Ammonia | NH3 | Natural Gas SMR + CCS + ammonia synthesis |  |  | Decommission | Decommissioned
| Chem_Ammonia | Ammonia | NH3 | Coal Gasification+ CCS + ammonia synthesis |  |  | Decommission | Decommissioned
| Chem_Ammonia | Ammonia | NH3 | Electrolyser + SMR + ammonia synthesis |  |  | Decommission | Decommissioned
| Chem_Ammonia | Ammonia | NH3 | Electrolyser + Coal Gasification + ammonia synthesis |  |  | Decommission | Decommissioned
| Chem_Ammonia | Ammonia | NH3 | GHR + CCS + ammonia synthesis |  |  | Decommission | Decommissioned
| Chem_Ammonia | Ammonia | NH3 | Electrolyser - grid PPA + ammonia synthesis |  |  | Decommission | Decommissioned
| Chem_Ammonia | Ammonia | NH3 | Electrolyser - dedicated VRES + grid PPA + ammonia synthesis |  |  | Decommission | Decommissioned
| Chem_Ammonia | Ammonia | NH3 | Electrolyser - dedicated VRES + H2 storage - geological + ammonia synthesis |  |  | Decommission | Decommissioned
| Chem_Ammonia | Ammonia | NH3 | Electrolyser - dedicated VRES + H2 storage - pipeline + ammonia synthesis |  |  | Decommission | Decommissioned
| Chem_Ammonia | Ammonia | NH3 | Biomass Digestion + ammonia synthesis |  |  | Decommission | Decommissioned
| Chem_Ammonia | Ammonia | NH3 | Biomass Gasification + ammonia synthesis |  |  | Decommission | Decommissioned
| Chem_Ammonia | Ammonia | NH3 | ESMR Gas + CCS + ammonia synthesis |  |  | Decommission | Decommissioned
| Chem_Ammonia | Ammonia | NH3 | Methane Pyrolysis + ammonia synthesis |  |  | Decommission | Decommissioned
| Chem_Ammonia | Ammonia | NH3 | Waste Water to ammonium nitrate |  |  | Decommission | Decommissioned
| Chem_Ammonia | Ammonia | NH3 | Waste to ammonia |  |  | Decommission | Decommissioned
| Chem_Ammonia | Ammonia | NH3 | New-build |  |  |  | Decommissioned

## Initial state (hidden)
Output for python model
| Sector | Product | Shorthand | Region | Country | coordinates | technology_origin | annual_production_capacity | year_commissioned | capacity_utilisation_factor
| Chem_Ammonia | Ammonia | NH3 | China |  |  | Coal Gasification + ammonia synthesis | 52.5 |  | 78.06%
| Chem_Ammonia | Ammonia | NH3 | China |  |  | Natural Gas SMR + ammonia synthesis | 17.5 |  | 78.06%
| Chem_Ammonia | Ammonia | NH3 | North America |  |  | Natural Gas SMR + ammonia synthesis | 22.4548 |  | 97.54%
| Chem_Ammonia | Ammonia | NH3 | Rest of Asia |  |  | Natural Gas SMR + ammonia synthesis | 25.876 |  | 87.13%
| Chem_Ammonia | Ammonia | NH3 | Russia |  |  | Natural Gas SMR + ammonia synthesis | 20.3 |  | 89.73%
| Chem_Ammonia | Ammonia | NH3 | Europe |  |  | Natural Gas SMR + ammonia synthesis | 19.0505 |  | 84.33%
| Chem_Ammonia | Ammonia | NH3 | India |  |  | Natural Gas SMR + ammonia synthesis | 17.8 |  | 88.68%
| Chem_Ammonia | Ammonia | NH3 | Middle East |  |  | Natural Gas SMR + ammonia synthesis | 20.12 |  | 89.46%
| Chem_Ammonia | Ammonia | NH3 | Africa |  |  | Natural Gas SMR + ammonia synthesis | 11.6844 |  | 80.46%
| Chem_Ammonia | Ammonia | NH3 | Latin America |  |  | Natural Gas SMR + ammonia synthesis | 10.8703 |  | 59.25%
| Chem_Ammonia | Ammonia | NH3 | Oceania |  |  | Natural Gas SMR + ammonia synthesis | 2.2313 |  | 91.92%

## 2020 Production (hidden)
OUTPUT
| Sector | Product | Shorthand | Technology | Region | Metric type | Year | Unit | Annual_production_capacity | Annual_production
| Chem_Ammonia | Ammonia | NH3 | Coal Gasification + ammonia synthesis | China | Production | 2020 | MtpANH3 | 52.5 | 40.9821
| Chem_Ammonia | Ammonia | NH3 | Natural Gas SMR + ammonia synthesis | China | Production | 2020 | MtpANH3 | 17.5 | 13.6607
| Chem_Ammonia | Ammonia | NH3 | Natural Gas SMR + ammonia synthesis | North America | Production | 2020 | MtpANH3 | 22.4548 | 21.9023
| Chem_Ammonia | Ammonia | NH3 | Natural Gas SMR + ammonia synthesis | Rest of Asia | Production | 2020 | MtpANH3 | 25.876 | 22.5459
| Chem_Ammonia | Ammonia | NH3 | Natural Gas SMR + ammonia synthesis | Russia | Production | 2020 | MtpANH3 | 20.3 | 18.2143
| Chem_Ammonia | Ammonia | NH3 | Natural Gas SMR + ammonia synthesis | Europe | Production | 2020 | MtpANH3 | 19.0505 | 16.0645
| Chem_Ammonia | Ammonia | NH3 | Natural Gas SMR + ammonia synthesis | India | Production | 2020 | MtpANH3 | 17.8 | 15.7857
| Chem_Ammonia | Ammonia | NH3 | Natural Gas SMR + ammonia synthesis | Middle East | Production | 2020 | MtpANH3 | 20.12 | 18
| Chem_Ammonia | Ammonia | NH3 | Natural Gas SMR + ammonia synthesis | Africa | Production | 2020 | MtpANH3 | 11.6844 | 9.4015
| Chem_Ammonia | Ammonia | NH3 | Natural Gas SMR + ammonia synthesis | Latin America | Production | 2020 | MtpANH3 | 10.8703 | 6.4412
| Chem_Ammonia | Ammonia | NH3 | Natural Gas SMR + ammonia synthesis | Oceania | Production | 2020 | MtpANH3 | 2.2313 | 2.0509

## Region CAPEX mapping
Output for python model
| Sector | Product | Shorthand | Region | Natural Gas SMR + ammonia synthesis | Coal Gasification + ammonia synthesis | Coal Gasification+ CCS + ammonia synthesis | Electrolyser + SMR + ammonia synthesis | Electrolyser + Coal Gasification + ammonia synthesis | Natural Gas SMR + CCS (process emissions only) + ammonia synthesis | Natural Gas ATR + CCS + ammonia synthesis | Oversized ATR + CCS | Natural Gas SMR + CCS + ammonia synthesis | GHR + CCS + ammonia synthesis | Electrolyser - grid PPA + ammonia synthesis | Electrolyser - dedicated VRES + grid PPA + ammonia synthesis | Electrolyser - dedicated VRES + H2 storage - geological + ammonia synthesis | Electrolyser - dedicated VRES + H2 storage - pipeline + ammonia synthesis | Biomethane SMR + ammonia synthesis | Biomass Digestion + ammonia synthesis | Biomass Gasification + ammonia synthesis | ESMR Gas + CCS + ammonia synthesis | Methane Pyrolysis + ammonia synthesis | Waste Water to ammonium nitrate | Waste to ammonia
| Chem_All products | All products |  | Global | Standard | Standard | Standard | Standard | Standard | Standard | Standard | Standard | Standard | Standard | High | High | High | High | Standard | Standard | Standard | Standard | Standard | Standard | Standard
| Chem_All products | All products |  | China | Standard | Standard | Standard | Standard | Standard | Standard | Standard | Standard | Standard | Standard | Low | Low | Low | Low | Standard | Standard | Standard | Standard | Standard | Standard | Standard
| Chem_All products | All products |  | Rest of Asia | Standard | Standard | Standard | Standard | Standard | Standard | Standard | Standard | Standard | Standard | High | High | High | High | Standard | Standard | Standard | Standard | Standard | Standard | Standard
| Chem_All products | All products |  | North America | Standard | Standard | Standard | Standard | Standard | Standard | Standard | Standard | Standard | Standard | High | High | High | High | Standard | Standard | Standard | Standard | Standard | Standard | Standard
| Chem_All products | All products |  | Russia | Standard | Standard | Standard | Standard | Standard | Standard | Standard | Standard | Standard | Standard | High | High | High | High | Standard | Standard | Standard | Standard | Standard | Standard | Standard
| Chem_All products | All products |  | Europe | Standard | Standard | Standard | Standard | Standard | Standard | Standard | Standard | Standard | Standard | High | High | High | High | Standard | Standard | Standard | Standard | Standard | Standard | Standard
| Chem_All products | All products |  | India | Standard | Standard | Standard | Standard | Standard | Standard | Standard | Standard | Standard | Standard | High | High | High | High | Standard | Standard | Standard | Standard | Standard | Standard | Standard
| Chem_All products | All products |  | Middle East | Standard | Standard | Standard | Standard | Standard | Standard | Standard | Standard | Standard | Standard | High | High | High | High | Standard | Standard | Standard | Standard | Standard | Standard | Standard
| Chem_All products | All products |  | Africa | Standard | Standard | Standard | Standard | Standard | Standard | Standard | Standard | Standard | Standard | High | High | High | High | Standard | Standard | Standard | Standard | Standard | Standard | Standard
| Chem_All products | All products |  | Latin America | Standard | Standard | Standard | Standard | Standard | Standard | Standard | Standard | Standard | Standard | High | High | High | High | Standard | Standard | Standard | Standard | Standard | Standard | Standard
| Chem_All products | All products |  | Oceania | Standard | Standard | Standard | Standard | Standard | Standard | Standard | Standard | Standard | Standard | High | High | High | High | Standard | Standard | Standard | Standard | Standard | Standard | Standard
| Chem_All products | All products |  | Brazil | [10 empty] | High | High | High | High
| Chem_All products | All products |  | Saudi Arabia | [10 empty] | High | High | High | High
| Chem_All products | All products |  | Namibia | [10 empty] | High | High | High | High
| Chem_All products | All products |  | Australia | [10 empty] | High | High | High | High
0.47265
0

## Demand projection - TEMPORARY (hidden)
OUTPUT
| Product | Scenario | Region | Units | 2020 | 2021 | 2022 | 2023 | 2024 | 2025 | 2026 | 2027 | 2028 | 2029 | 2030 | 2031 | 2032 | 2033 | 2034 | 2035 | 2036 | 2037 | 2038 | 2039 | 2040 | 2041 | 2042 | 2043 | 2044 | 2045 | 2046 | 2047 | 2048 | 2049 | 2050
| Ammonia | BAU | North America | Mt NH3 | 22.7108 | 23.0545 | 23.3983 | 23.742 | 24.0857 | 24.4294 | 24.7732 | 25.1169 | 25.4606 | 25.7651 | 26.1481 | 26.4427 | 26.7374 | 27.032 | 27.3266 | 27.6212 | 27.9159 | 28.2105 | 28.5051 | 28.7997 | 29.0944 | 31.0094 | 32.9245 | 34.8396 | 36.7547 | 38.6697 | 40.5848 | 42.4999 | 44.4149 | 46.33 | 31.0094
| Ammonia | BAU | Latin America | Mt NH3 | 3.96 | 4.0199 | 4.0799 | 4.1398 | 4.1997 | 4.2597 | 4.3196 | 4.3795 | 4.4395 | 4.4925 | 4.5593 | 4.6107 | 4.6621 | 4.7135 | 4.7648 | 4.8162 | 4.8676 | 4.9189 | 4.9703 | 5.0217 | 5.0731 | 5.407 | 5.7409 | 6.0748 | 6.4088 | 6.7427 | 7.0766 | 7.4105 | 7.7444 | 8.0784 | 5.407
| Ammonia | BAU | Africa | Mt NH3 | 10.2181 | 10.3728 | 10.5275 | 10.6821 | 10.8368 | 10.9914 | 11.1461 | 11.3007 | 11.4554 | 11.5923 | 11.7647 | 11.8972 | 12.0298 | 12.1624 | 12.2949 | 12.4275 | 12.56 | 12.6926 | 12.8252 | 12.9577 | 13.0903 | 13.9519 | 14.8135 | 15.6752 | 16.5368 | 17.3985 | 18.2601 | 19.1217 | 19.9834 | 20.845 | 13.9519
| Ammonia | BAU | Middle East | Mt NH3 | 12.4165 | 12.6045 | 12.7924 | 12.9803 | 13.1682 | 13.3562 | 13.5441 | 13.732 | 13.9199 | 14.0864 | 14.2958 | 14.4569 | 14.6179 | 14.779 | 14.9401 | 15.1012 | 15.2623 | 15.4233 | 15.5844 | 15.7455 | 15.9066 | 16.9536 | 18.0006 | 19.0476 | 20.0946 | 21.1417 | 22.1887 | 23.2357 | 24.2827 | 25.3297 | 16.9536
| Ammonia | BAU | Russia | Mt NH3 | 12.5671 | 12.7573 | 12.9475 | 13.1377 | 13.3279 | 13.5181 | 13.7083 | 13.8985 | 14.0887 | 14.2572 | 14.4691 | 14.6321 | 14.7952 | 14.9582 | 15.1212 | 15.2843 | 15.4473 | 15.6103 | 15.7734 | 15.9364 | 16.0994 | 17.1591 | 18.2188 | 19.2786 | 20.3383 | 21.398 | 22.4577 | 23.5174 | 24.5771 | 25.6368 | 17.1591
| Ammonia | BAU | Europe | Mt NH3 | 19.152 | 19.4419 | 19.7318 | 20.0216 | 20.3115 | 20.6014 | 20.8912 | 21.1811 | 21.471 | 21.7277 | 22.0507 | 22.2992 | 22.5476 | 22.7961 | 23.0445 | 23.293 | 23.5415 | 23.7899 | 24.0384 | 24.2868 | 24.5353 | 26.1503 | 27.7653 | 29.3802 | 30.9952 | 32.6102 | 34.2252 | 35.8402 | 37.4552 | 39.0701 | 26.1503
| Ammonia | BAU | China | Mt NH3 | 47.3693 | 48.0862 | 48.8032 | 49.5201 | 50.237 | 50.954 | 51.6709 | 52.3879 | 53.1048 | 53.7398 | 54.5387 | 55.1532 | 55.7677 | 56.3823 | 56.9968 | 57.6113 | 58.2258 | 58.8403 | 59.4549 | 60.0694 | 60.6839 | 64.6783 | 68.6727 | 72.667 | 76.6614 | 80.6558 | 84.6502 | 88.6446 | 92.639 | 96.6333 | 64.6783
| Ammonia | BAU | India | Mt NH3 | 19.3277 | 19.6202 | 19.9127 | 20.2053 | 20.4978 | 20.7903 | 21.0829 | 21.3754 | 21.6679 | 21.927 | 22.253 | 22.5037 | 22.7544 | 23.0052 | 23.2559 | 23.5066 | 23.7574 | 24.0081 | 24.2589 | 24.5096 | 24.7603 | 26.3901 | 28.0199 | 29.6497 | 31.2795 | 32.9093 | 34.5391 | 36.1689 | 37.7987 | 39.4285 | 26.3901
| Ammonia | BAU | Rest of Asia and Pacific | Mt NH3 | 35.3746 | 35.91 | 36.4454 | 36.9808 | 37.5162 | 38.0516 | 38.587 | 39.1224 | 39.6578 | 40.132 | 40.7286 | 41.1875 | 41.6464 | 42.1053 | 42.5643 | 43.0232 | 43.4821 | 43.941 | 44.3999 | 44.8588 | 45.3177 | 48.3007 | 51.2836 | 54.2666 | 57.2495 | 60.2324 | 63.2154 | 66.1983 | 69.1813 | 72.1642 | 48.3007
| Ammonia | BAU | Oceania | Mt NH3 | 1.9039 | 1.9327 | 1.9615 | 1.9903 | 2.0191 | 2.048 | 2.0768 | 2.1056 | 2.1344 | 2.1599 | 2.192 | 2.2167 | 2.2414 | 2.2661 | 2.2908 | 2.3155 | 2.3402 | 2.3649 | 2.3896 | 2.4143 | 2.439 | 2.5996 | 2.7601 | 2.9206 | 3.0812 | 3.2417 | 3.4023 | 3.5628 | 3.7234 | 3.8839 | 2.5996

## Business case OPEX & CAPEX
Output for python model
|  | This is the product that you are producing. Only the relevant products should appear here |  | This is the production technology | low, high applies to Capex, only applicable to technologies with different Capex in different regions. All other values should be classified as 'Standard' | only relevant for electrolyser business cases where mix between grid PPA and dedicated renewables varies |  | Only use standardized units and metrics from the unit list in this sheet | Only used for renovation Capex as this is dependent on which technology is being retrofitted | Filled automatically | Helper column | Filled automatically | Helper column | Only for selected inputs - see unit list | Years
| Sector | Product | Shorthand | Technology | Low/High/Standard | Region | Metric type | Metric | Renovation from | Standard unit | per t product? | Unit | is single input? | Single input | 2020 | 2021 | 2022 | 2023 | 2024 | 2025 | 2026 | 2027 | 2028 | 2029 | 2030 | 2031 | 2032 | 2033 | 2034 | 2035 | 2036 | 2037 | 2038 | 2039 | 2040 | 2041 | 2042 | 2043 | 2044 | 2045 | 2046 | 2047 | 2048 | 2049 | 2050 | Column | Row | Tab | Single value | 2020 | 2021 | 2022 | 2023 | 2024 | 2025 | 2026 | 2027 | 2028 | 2029 | 2030 | 2031 | 2032 | 2033 | 2034 | 2035 | 2036 | 2037 | 2038 | 2039 | 2040 | 2041 | 2042 | 2043 | 2044 | 2045 | 2046 | 2047 | 2048 | 2049 | 2050 | Single value | 2020 | 2021 | 2022 | 2023 | 2024 | 2025 | 2026 | 2027 | 2028 | 2029 | 2030 | 2031 | 2032 | 2033 | 2034 | 2035 | 2036 | 2037 | 2038 | 2039 | 2040 | 2041 | 2042 | 2043 | 2044 | 2045 | 2046 | 2047 | 2048 | 2049 | 2050
| Chem_Ammonia | Ammonia | NH3 | Natural Gas SMR + ammonia synthesis | Standard |  | CF | Capacity factor |  | % | 0 | % | 1 | 95% | [31 empty] | N | 8 | NH3_Natural Gas SMR | N8 | O8 | P8 | Q8 | R8 | S8 | T8 | U8 | V8 | W8 | X8 | Y8 | Z8 | AA8 | AB8 | AC8 | AD8 | AE8 | AF8 | AG8 | AH8 | AI8 | AJ8 | AK8 | AL8 | AM8 | AN8 | AO8 | AP8 | AQ8 | AR8 | AS8 | N | O | P | Q | R | S | T | U | V | W | X | Y | Z | AA | AB | AC | AD | AE | AF | AG | AH | AI | AJ | AK | AL | AM | AN | AO | AP | AQ | AR | AS
| Chem_Ammonia | Ammonia | NH3 | Natural Gas SMR + ammonia synthesis | Standard |  | WACC | Real WACC​ |  | %​ | 0 | %​ | 1 | 8% | [31 empty] | N | 9 | NH3_Natural Gas SMR | N9 | O9 | P9 | Q9 | R9 | S9 | T9 | U9 | V9 | W9 | X9 | Y9 | Z9 | AA9 | AB9 | AC9 | AD9 | AE9 | AF9 | AG9 | AH9 | AI9 | AJ9 | AK9 | AL9 | AM9 | AN9 | AO9 | AP9 | AQ9 | AR9 | AS9 | N | O | P | Q | R | S | T | U | V | W | X | Y | Z | AA | AB | AC | AD | AE | AF | AG | AH | AI | AJ | AK | AL | AM | AN | AO | AP | AQ | AR | AS
| Chem_Ammonia | Ammonia | NH3 | Natural Gas SMR + ammonia synthesis | Standard |  | Plant capacity | Average plant capacity |  | t/day | 0 | t/day | 1 | 2000 | [31 empty] | N | 10 | NH3_Natural Gas SMR | N10 | O10 | P10 | Q10 | R10 | S10 | T10 | U10 | V10 | W10 | X10 | Y10 | Z10 | AA10 | AB10 | AC10 | AD10 | AE10 | AF10 | AG10 | AH10 | AI10 | AJ10 | AK10 | AL10 | AM10 | AN10 | AO10 | AP10 | AQ10 | AR10 | AS10 | N | O | P | Q | R | S | T | U | V | W | X | Y | Z | AA | AB | AC | AD | AE | AF | AG | AH | AI | AJ | AK | AL | AM | AN | AO | AP | AQ | AR | AS
| Chem_Ammonia | Ammonia | NH3 | Natural Gas SMR + ammonia synthesis | Standard |  | Lifetime | Lifetime |  | years | 0 | years | 1 | 30 | [31 empty] | N | 11 | NH3_Natural Gas SMR | N11 | O11 | P11 | Q11 | R11 | S11 | T11 | U11 | V11 | W11 | X11 | Y11 | Z11 | AA11 | AB11 | AC11 | AD11 | AE11 | AF11 | AG11 | AH11 | AI11 | AJ11 | AK11 | AL11 | AM11 | AN11 | AO11 | AP11 | AQ11 | AR11 | AS11 | N | O | P | Q | R | S | T | U | V | W | X | Y | Z | AA | AB | AC | AD | AE | AF | AG | AH | AI | AJ | AK | AL | AM | AN | AO | AP | AQ | AR | AS
| Chem_Ammonia | Ammonia | NH3 | Natural Gas SMR + ammonia synthesis | Standard |  | TRL | Current TRL​ |  | TRL#_2022 | 0 | TRL#_2022 | 1 | 9 | [31 empty] | N | 12 | NH3_Natural Gas SMR | N12 | O12 | P12 | Q12 | R12 | S12 | T12 | U12 | V12 | W12 | X12 | Y12 | Z12 | AA12 | AB12 | AC12 | AD12 | AE12 | AF12 | AG12 | AH12 | AI12 | AJ12 | AK12 | AL12 | AM12 | AN12 | AO12 | AP12 | AQ12 | AR12 | AS12 | N | O | P | Q | R | S | T | U | V | W | X | Y | Z | AA | AB | AC | AD | AE | AF | AG | AH | AI | AJ | AK | AL | AM | AN | AO | AP | AQ | AR | AS
| Chem_Ammonia | Ammonia | NH3 | Natural Gas SMR + ammonia synthesis | Standard |  | TRL | Expected maturity (TRL>=8)​ |  | TRL8_year | 0 | TRL8_year | 1 | 2020 | [31 empty] | N | 13 | NH3_Natural Gas SMR | N13 | O13 | P13 | Q13 | R13 | S13 | T13 | U13 | V13 | W13 | X13 | Y13 | Z13 | AA13 | AB13 | AC13 | AD13 | AE13 | AF13 | AG13 | AH13 | AI13 | AJ13 | AK13 | AL13 | AM13 | AN13 | AO13 | AP13 | AQ13 | AR13 | AS13 | N | O | P | Q | R | S | T | U | V | W | X | Y | Z | AA | AB | AC | AD | AE | AF | AG | AH | AI | AJ | AK | AL | AM | AN | AO | AP | AQ | AR | AS
| Chem_Ammonia | Ammonia | NH3 | Natural Gas SMR + ammonia synthesis | Standard |  | Classification | Technology classification |  | Tech_class | 0 | Tech_class | 1 | Conventional | [31 empty] | N | 14 | NH3_Natural Gas SMR | N14 | O14 | P14 | Q14 | R14 | S14 | T14 | U14 | V14 | W14 | X14 | Y14 | Z14 | AA14 | AB14 | AC14 | AD14 | AE14 | AF14 | AG14 | AH14 | AI14 | AJ14 | AK14 | AL14 | AM14 | AN14 | AO14 | AP14 | AQ14 | AR14 | AS14 | N | O | P | Q | R | S | T | U | V | W | X | Y | Z | AA | AB | AC | AD | AE | AF | AG | AH | AI | AJ | AK | AL | AM | AN | AO | AP | AQ | AR | AS
| Chem_Ammonia | Ammonia | NH3 | Natural Gas SMR + ammonia synthesis | Standard |  | Capex | Greenfield Capex |  | total USD/tpA | 1 | total USD/tpANH3 | 0 |  | 1105.1708 | 1105.1708 | 1105.1708 | 1105.1708 | 1105.1708 | 1105.1708 | 1105.1708 | 1105.1708 | 1105.1708 | 1105.1708 | 1105.1708 | 1105.1708 | 1105.1708 | 1105.1708 | 1105.1708 | 1105.1708 | 1105.1708 | 1105.1708 | 1105.1708 | 1105.1708 | 1105.1708 | 1105.1708 | 1105.1708 | 1105.1708 | 1105.1708 | 1105.1708 | 1105.1708 | 1105.1708 | 1105.1708 | 1105.1708 | 1105.1708 | N | 15 | NH3_Natural Gas SMR | N15 | O15 | P15 | Q15 | R15 | S15 | T15 | U15 | V15 | W15 | X15 | Y15 | Z15 | AA15 | AB15 | AC15 | AD15 | AE15 | AF15 | AG15 | AH15 | AI15 | AJ15 | AK15 | AL15 | AM15 | AN15 | AO15 | AP15 | AQ15 | AR15 | AS15 | N | O | P | Q | R | S | T | U | V | W | X | Y | Z | AA | AB | AC | AD | AE | AF | AG | AH | AI | AJ | AK | AL | AM | AN | AO | AP | AQ | AR | AS
| Chem_Ammonia | Ammonia | NH3 | Natural Gas SMR + ammonia synthesis | Standard |  | Opex | Fixed Opex |  | USD/tpA | 1 | USD/tpANH3 | 0 |  | 55.2585 | 55.2585 | 55.2585 | 55.2585 | 55.2585 | 55.2585 | 55.2585 | 55.2585 | 55.2585 | 55.2585 | 55.2585 | 55.2585 | 55.2585 | 55.2585 | 55.2585 | 55.2585 | 55.2585 | 55.2585 | 55.2585 | 55.2585 | 55.2585 | 55.2585 | 55.2585 | 55.2585 | 55.2585 | 55.2585 | 55.2585 | 55.2585 | 55.2585 | 55.2585 | 55.2585 | N | 16 | NH3_Natural Gas SMR | N16 | O16 | P16 | Q16 | R16 | S16 | T16 | U16 | V16 | W16 | X16 | Y16 | Z16 | AA16 | AB16 | AC16 | AD16 | AE16 | AF16 | AG16 | AH16 | AI16 | AJ16 | AK16 | AL16 | AM16 | AN16 | AO16 | AP16 | AQ16 | AR16 | AS16 | N | O | P | Q | R | S | T | U | V | W | X | Y | Z | AA | AB | AC | AD | AE | AF | AG | AH | AI | AJ | AK | AL | AM | AN | AO | AP | AQ | AR | AS
| Chem_Ammonia | Ammonia | NH3 | Natural Gas SMR + ammonia synthesis | Standard |  | Raw material | Natural gas​ |  | GJ/t | 1 | GJ/tNH3 | 0 |  | 21 | 21 | 21 | 21 | 21 | 21 | 21 | 21 | 21 | 21 | 21 | 21 | 21 | 21 | 21 | 21 | 21 | 21 | 21 | 21 | 21 | 21 | 21 | 21 | 21 | 21 | 21 | 21 | 21 | 21 | 21 | N | 17 | NH3_Natural Gas SMR | N17 | O17 | P17 | Q17 | R17 | S17 | T17 | U17 | V17 | W17 | X17 | Y17 | Z17 | AA17 | AB17 | AC17 | AD17 | AE17 | AF17 | AG17 | AH17 | AI17 | AJ17 | AK17 | AL17 | AM17 | AN17 | AO17 | AP17 | AQ17 | AR17 | AS17 | N | O | P | Q | R | S | T | U | V | W | X | Y | Z | AA | AB | AC | AD | AE | AF | AG | AH | AI | AJ | AK | AL | AM | AN | AO | AP | AQ | AR | AS
| Chem_Ammonia | Ammonia | NH3 | Natural Gas SMR + ammonia synthesis | Standard |  | Energy | Natural gas​ |  | GJ/t | 1 | GJ/tNH3 | 0 |  | 14.7 | 14.7 | 14.7 | 14.7 | 14.7 | 14.7 | 14.7 | 14.7 | 14.7 | 14.7 | 14.7 | 14.7 | 14.7 | 14.7 | 14.7 | 14.7 | 14.7 | 14.7 | 14.7 | 14.7 | 14.7 | 14.7 | 14.7 | 14.7 | 14.7 | 14.7 | 14.7 | 14.7 | 14.7 | 14.7 | 14.7 | N | 18 | NH3_Natural Gas SMR | N18 | O18 | P18 | Q18 | R18 | S18 | T18 | U18 | V18 | W18 | X18 | Y18 | Z18 | AA18 | AB18 | AC18 | AD18 | AE18 | AF18 | AG18 | AH18 | AI18 | AJ18 | AK18 | AL18 | AM18 | AN18 | AO18 | AP18 | AQ18 | AR18 | AS18 | N | O | P | Q | R | S | T | U | V | W | X | Y | Z | AA | AB | AC | AD | AE | AF | AG | AH | AI | AJ | AK | AL | AM | AN | AO | AP | AQ | AR | AS
| Chem_Ammonia | Ammonia | NH3 | Natural Gas SMR + ammonia synthesis | Standard |  | Energy | Electricity​ - grid |  | GJ/t | 1 | GJ/tNH3 | 0 |  | 0.5 | 0.5 | 0.5 | 0.5 | 0.5 | 0.5 | 0.5 | 0.5 | 0.5 | 0.5 | 0.5 | 0.5 | 0.5 | 0.5 | 0.5 | 0.5 | 0.5 | 0.5 | 0.5 | 0.5 | 0.5 | 0.5 | 0.5 | 0.5 | 0.5 | 0.5 | 0.5 | 0.5 | 0.5 | 0.5 | 0.5 | N | 19 | NH3_Natural Gas SMR | N19 | O19 | P19 | Q19 | R19 | S19 | T19 | U19 | V19 | W19 | X19 | Y19 | Z19 | AA19 | AB19 | AC19 | AD19 | AE19 | AF19 | AG19 | AH19 | AI19 | AJ19 | AK19 | AL19 | AM19 | AN19 | AO19 | AP19 | AQ19 | AR19 | AS19 | N | O | P | Q | R | S | T | U | V | W | X | Y | Z | AA | AB | AC | AD | AE | AF | AG | AH | AI | AJ | AK | AL | AM | AN | AO | AP | AQ | AR | AS
| Chem_Ammonia | Ammonia | NH3 | Natural Gas SMR + ammonia synthesis | Standard |  | Energy | Steam |  | GJ/t | 1 | GJ/tNH3 | 0 |  | -4.8 | -4.8 | -4.8 | -4.8 | -4.8 | -4.8 | -4.8 | -4.8 | -4.8 | -4.8 | -4.8 | -4.8 | -4.8 | -4.8 | -4.8 | -4.8 | -4.8 | -4.8 | -4.8 | -4.8 | -4.8 | -4.8 | -4.8 | -4.8 | -4.8 | -4.8 | -4.8 | -4.8 | -4.8 | -4.8 | -4.8 | N | 20 | NH3_Natural Gas SMR | N20 | O20 | P20 | Q20 | R20 | S20 | T20 | U20 | V20 | W20 | X20 | Y20 | Z20 | AA20 | AB20 | AC20 | AD20 | AE20 | AF20 | AG20 | AH20 | AI20 | AJ20 | AK20 | AL20 | AM20 | AN20 | AO20 | AP20 | AQ20 | AR20 | AS20 | N | O | P | Q | R | S | T | U | V | W | X | Y | Z | AA | AB | AC | AD | AE | AF | AG | AH | AI | AJ | AK | AL | AM | AN | AO | AP | AQ | AR | AS
| Chem_Ammonia | Ammonia | NH3 | Coal Gasification + ammonia synthesis | Standard |  | CF | Capacity factor |  | % | 0 | % | 1 | 95% | [31 empty] | N | 8 | NH3_Coal Gasification | N8 | O8 | P8 | Q8 | R8 | S8 | T8 | U8 | V8 | W8 | X8 | Y8 | Z8 | AA8 | AB8 | AC8 | AD8 | AE8 | AF8 | AG8 | AH8 | AI8 | AJ8 | AK8 | AL8 | AM8 | AN8 | AO8 | AP8 | AQ8 | AR8 | AS8 | N | O | P | Q | R | S | T | U | V | W | X | Y | Z | AA | AB | AC | AD | AE | AF | AG | AH | AI | AJ | AK | AL | AM | AN | AO | AP | AQ | AR | AS
| Chem_Ammonia | Ammonia | NH3 | Coal Gasification + ammonia synthesis | Standard |  | WACC | Real WACC​ |  | %​ | 0 | %​ | 1 | 8% | [31 empty] | N | 9 | NH3_Coal Gasification | N9 | O9 | P9 | Q9 | R9 | S9 | T9 | U9 | V9 | W9 | X9 | Y9 | Z9 | AA9 | AB9 | AC9 | AD9 | AE9 | AF9 | AG9 | AH9 | AI9 | AJ9 | AK9 | AL9 | AM9 | AN9 | AO9 | AP9 | AQ9 | AR9 | AS9 | N | O | P | Q | R | S | T | U | V | W | X | Y | Z | AA | AB | AC | AD | AE | AF | AG | AH | AI | AJ | AK | AL | AM | AN | AO | AP | AQ | AR | AS
| Chem_Ammonia | Ammonia | NH3 | Coal Gasification + ammonia synthesis | Standard |  | Plant capacity | Average plant capacity |  | t/day | 0 | t/day | 1 | 2000 | [31 empty] | N | 10 | NH3_Coal Gasification | N10 | O10 | P10 | Q10 | R10 | S10 | T10 | U10 | V10 | W10 | X10 | Y10 | Z10 | AA10 | AB10 | AC10 | AD10 | AE10 | AF10 | AG10 | AH10 | AI10 | AJ10 | AK10 | AL10 | AM10 | AN10 | AO10 | AP10 | AQ10 | AR10 | AS10 | N | O | P | Q | R | S | T | U | V | W | X | Y | Z | AA | AB | AC | AD | AE | AF | AG | AH | AI | AJ | AK | AL | AM | AN | AO | AP | AQ | AR | AS
| Chem_Ammonia | Ammonia | NH3 | Coal Gasification + ammonia synthesis | Standard |  | Lifetime | Lifetime |  | years | 0 | years | 1 | 30 | [31 empty] | N | 11 | NH3_Coal Gasification | N11 | O11 | P11 | Q11 | R11 | S11 | T11 | U11 | V11 | W11 | X11 | Y11 | Z11 | AA11 | AB11 | AC11 | AD11 | AE11 | AF11 | AG11 | AH11 | AI11 | AJ11 | AK11 | AL11 | AM11 | AN11 | AO11 | AP11 | AQ11 | AR11 | AS11 | N | O | P | Q | R | S | T | U | V | W | X | Y | Z | AA | AB | AC | AD | AE | AF | AG | AH | AI | AJ | AK | AL | AM | AN | AO | AP | AQ | AR | AS
| Chem_Ammonia | Ammonia | NH3 | Coal Gasification + ammonia synthesis | Standard |  | TRL | Current TRL​ |  | TRL#_2022 | 0 | TRL#_2022 | 1 | 9 | [31 empty] | N | 12 | NH3_Coal Gasification | N12 | O12 | P12 | Q12 | R12 | S12 | T12 | U12 | V12 | W12 | X12 | Y12 | Z12 | AA12 | AB12 | AC12 | AD12 | AE12 | AF12 | AG12 | AH12 | AI12 | AJ12 | AK12 | AL12 | AM12 | AN12 | AO12 | AP12 | AQ12 | AR12 | AS12 | N | O | P | Q | R | S | T | U | V | W | X | Y | Z | AA | AB | AC | AD | AE | AF | AG | AH | AI | AJ | AK | AL | AM | AN | AO | AP | AQ | AR | AS
| Chem_Ammonia | Ammonia | NH3 | Coal Gasification + ammonia synthesis | Standard |  | TRL | Expected maturity (TRL>=8)​ |  | TRL8_year | 0 | TRL8_year | 1 | 2020 | [31 empty] | N | 13 | NH3_Coal Gasification | N13 | O13 | P13 | Q13 | R13 | S13 | T13 | U13 | V13 | W13 | X13 | Y13 | Z13 | AA13 | AB13 | AC13 | AD13 | AE13 | AF13 | AG13 | AH13 | AI13 | AJ13 | AK13 | AL13 | AM13 | AN13 | AO13 | AP13 | AQ13 | AR13 | AS13 | N | O | P | Q | R | S | T | U | V | W | X | Y | Z | AA | AB | AC | AD | AE | AF | AG | AH | AI | AJ | AK | AL | AM | AN | AO | AP | AQ | AR | AS
| Chem_Ammonia | Ammonia | NH3 | Coal Gasification + ammonia synthesis | Standard |  | Classification | Technology classification |  | Tech_class | 0 | Tech_class | 1 | Conventional | [31 empty] | N | 14 | NH3_Coal Gasification | N14 | O14 | P14 | Q14 | R14 | S14 | T14 | U14 | V14 | W14 | X14 | Y14 | Z14 | AA14 | AB14 | AC14 | AD14 | AE14 | AF14 | AG14 | AH14 | AI14 | AJ14 | AK14 | AL14 | AM14 | AN14 | AO14 | AP14 | AQ14 | AR14 | AS14 | N | O | P | Q | R | S | T | U | V | W | X | Y | Z | AA | AB | AC | AD | AE | AF | AG | AH | AI | AJ | AK | AL | AM | AN | AO | AP | AQ | AR | AS
| Chem_Ammonia | Ammonia | NH3 | Coal Gasification + ammonia synthesis | Standard |  | Capex | Greenfield Capex |  | total USD/tpA | 1 | total USD/tpANH3 | 0 |  | 2175 | 2175 | 2175 | 2175 | 2175 | 2175 | 2175 | 2175 | 2175 | 2175 | 2175 | 2175 | 2175 | 2175 | 2175 | 2175 | 2175 | 2175 | 2175 | 2175 | 2175 | 2175 | 2175 | 2175 | 2175 | 2175 | 2175 | 2175 | 2175 | 2175 | 2175 | N | 15 | NH3_Coal Gasification | N15 | O15 | P15 | Q15 | R15 | S15 | T15 | U15 | V15 | W15 | X15 | Y15 | Z15 | AA15 | AB15 | AC15 | AD15 | AE15 | AF15 | AG15 | AH15 | AI15 | AJ15 | AK15 | AL15 | AM15 | AN15 | AO15 | AP15 | AQ15 | AR15 | AS15 | N | O | P | Q | R | S | T | U | V | W | X | Y | Z | AA | AB | AC | AD | AE | AF | AG | AH | AI | AJ | AK | AL | AM | AN | AO | AP | AQ | AR | AS
| Chem_Ammonia | Ammonia | NH3 | Coal Gasification + ammonia synthesis | Standard |  | Opex | Fixed Opex |  | USD/tpA | 1 | USD/tpANH3 | 0 |  | 108.75 | 108.75 | 108.75 | 108.75 | 108.75 | 108.75 | 108.75 | 108.75 | 108.75 | 108.75 | 108.75 | 108.75 | 108.75 | 108.75 | 108.75 | 108.75 | 108.75 | 108.75 | 108.75 | 108.75 | 108.75 | 108.75 | 108.75 | 108.75 | 108.75 | 108.75 | 108.75 | 108.75 | 108.75 | 108.75 | 108.75 | N | 16 | NH3_Coal Gasification | N16 | O16 | P16 | Q16 | R16 | S16 | T16 | U16 | V16 | W16 | X16 | Y16 | Z16 | AA16 | AB16 | AC16 | AD16 | AE16 | AF16 | AG16 | AH16 | AI16 | AJ16 | AK16 | AL16 | AM16 | AN16 | AO16 | AP16 | AQ16 | AR16 | AS16 | N | O | P | Q | R | S | T | U | V | W | X | Y | Z | AA | AB | AC | AD | AE | AF | AG | AH | AI | AJ | AK | AL | AM | AN | AO | AP | AQ | AR | AS
| Chem_Ammonia | Ammonia | NH3 | Coal Gasification + ammonia synthesis | Standard |  | Raw material | Coal​ |  | GJ/t | 1 | GJ/tNH3 | 0 |  | 20.7 | 20.7 | 20.7 | 20.7 | 20.7 | 20.7 | 20.7 | 20.7 | 20.7 | 20.7 | 20.7 | 20.7 | 20.7 | 20.7 | 20.7 | 20.7 | 20.7 | 20.7 | 20.7 | 20.7 | 20.7 | 20.7 | 20.7 | 20.7 | 20.7 | 20.7 | 20.7 | 20.7 | 20.7 | 20.7 | 20.7 | N | 17 | NH3_Coal Gasification | N17 | O17 | P17 | Q17 | R17 | S17 | T17 | U17 | V17 | W17 | X17 | Y17 | Z17 | AA17 | AB17 | AC17 | AD17 | AE17 | AF17 | AG17 | AH17 | AI17 | AJ17 | AK17 | AL17 | AM17 | AN17 | AO17 | AP17 | AQ17 | AR17 | AS17 | N | O | P | Q | R | S | T | U | V | W | X | Y | Z | AA | AB | AC | AD | AE | AF | AG | AH | AI | AJ | AK | AL | AM | AN | AO | AP | AQ | AR | AS
| Chem_Ammonia | Ammonia | NH3 | Coal Gasification + ammonia synthesis | Standard |  | Energy | Coal​ |  | GJ/t | 1 | GJ/tNH3 | 0 |  | 17.3 | 17.3 | 17.3 | 17.3 | 17.3 | 17.3 | 17.3 | 17.3 | 17.3 | 17.3 | 17.3 | 17.3 | 17.3 | 17.3 | 17.3 | 17.3 | 17.3 | 17.3 | 17.3 | 17.3 | 17.3 | 17.3 | 17.3 | 17.3 | 17.3 | 17.3 | 17.3 | 17.3 | 17.3 | 17.3 | 17.3 | N | 18 | NH3_Coal Gasification | N18 | O18 | P18 | Q18 | R18 | S18 | T18 | U18 | V18 | W18 | X18 | Y18 | Z18 | AA18 | AB18 | AC18 | AD18 | AE18 | AF18 | AG18 | AH18 | AI18 | AJ18 | AK18 | AL18 | AM18 | AN18 | AO18 | AP18 | AQ18 | AR18 | AS18 | N | O | P | Q | R | S | T | U | V | W | X | Y | Z | AA | AB | AC | AD | AE | AF | AG | AH | AI | AJ | AK | AL | AM | AN | AO | AP | AQ | AR | AS
| Chem_Ammonia | Ammonia | NH3 | Coal Gasification + ammonia synthesis | Standard |  | Energy | Electricity​ - grid |  | GJ/t | 1 | GJ/tNH3 | 0 |  | 3.7 | 3.7 | 3.7 | 3.7 | 3.7 | 3.7 | 3.7 | 3.7 | 3.7 | 3.7 | 3.7 | 3.7 | 3.7 | 3.7 | 3.7 | 3.7 | 3.7 | 3.7 | 3.7 | 3.7 | 3.7 | 3.7 | 3.7 | 3.7 | 3.7 | 3.7 | 3.7 | 3.7 | 3.7 | 3.7 | 3.7 | N | 19 | NH3_Coal Gasification | N19 | O19 | P19 | Q19 | R19 | S19 | T19 | U19 | V19 | W19 | X19 | Y19 | Z19 | AA19 | AB19 | AC19 | AD19 | AE19 | AF19 | AG19 | AH19 | AI19 | AJ19 | AK19 | AL19 | AM19 | AN19 | AO19 | AP19 | AQ19 | AR19 | AS19 | N | O | P | Q | R | S | T | U | V | W | X | Y | Z | AA | AB | AC | AD | AE | AF | AG | AH | AI | AJ | AK | AL | AM | AN | AO | AP | AQ | AR | AS
| Chem_Ammonia | Ammonia | NH3 | Coal Gasification + ammonia synthesis | Standard |  | Energy | Steam |  | GJ/t | 1 | GJ/tNH3 | 0 |  | -1.3 | -1.3 | -1.3 | -1.3 | -1.3 | -1.3 | -1.3 | -1.3 | -1.3 | -1.3 | -1.3 | -1.3 | -1.3 | -1.3 | -1.3 | -1.3 | -1.3 | -1.3 | -1.3 | -1.3 | -1.3 | -1.3 | -1.3 | -1.3 | -1.3 | -1.3 | -1.3 | -1.3 | -1.3 | -1.3 | -1.3 | N | 20 | NH3_Coal Gasification | N20 | O20 | P20 | Q20 | R20 | S20 | T20 | U20 | V20 | W20 | X20 | Y20 | Z20 | AA20 | AB20 | AC20 | AD20 | AE20 | AF20 | AG20 | AH20 | AI20 | AJ20 | AK20 | AL20 | AM20 | AN20 | AO20 | AP20 | AQ20 | AR20 | AS20 | N | O | P | Q | R | S | T | U | V | W | X | Y | Z | AA | AB | AC | AD | AE | AF | AG | AH | AI | AJ | AK | AL | AM | AN | AO | AP | AQ | AR | AS
| Chem_Ammonia | Ammonia | NH3 | Coal Gasification+ CCS + ammonia synthesis | Standard |  | CF | Capacity factor |  | % | 0 | % | 1 | 95% | [31 empty] | N | 8 | NH3_Coal Gasification+ CCS | N8 | O8 | P8 | Q8 | R8 | S8 | T8 | U8 | V8 | W8 | X8 | Y8 | Z8 | AA8 | AB8 | AC8 | AD8 | AE8 | AF8 | AG8 | AH8 | AI8 | AJ8 | AK8 | AL8 | AM8 | AN8 | AO8 | AP8 | AQ8 | AR8 | AS8 | N | O | P | Q | R | S | T | U | V | W | X | Y | Z | AA | AB | AC | AD | AE | AF | AG | AH | AI | AJ | AK | AL | AM | AN | AO | AP | AQ | AR | AS
| Chem_Ammonia | Ammonia | NH3 | Coal Gasification+ CCS + ammonia synthesis | Standard |  | WACC | Real WACC​ |  | %​ | 0 | %​ | 1 | 8% | [31 empty] | N | 9 | NH3_Coal Gasification+ CCS | N9 | O9 | P9 | Q9 | R9 | S9 | T9 | U9 | V9 | W9 | X9 | Y9 | Z9 | AA9 | AB9 | AC9 | AD9 | AE9 | AF9 | AG9 | AH9 | AI9 | AJ9 | AK9 | AL9 | AM9 | AN9 | AO9 | AP9 | AQ9 | AR9 | AS9 | N | O | P | Q | R | S | T | U | V | W | X | Y | Z | AA | AB | AC | AD | AE | AF | AG | AH | AI | AJ | AK | AL | AM | AN | AO | AP | AQ | AR | AS
| Chem_Ammonia | Ammonia | NH3 | Coal Gasification+ CCS + ammonia synthesis | Standard |  | Plant capacity | Average plant capacity |  | t/day | 0 | t/day | 1 | 2000 | [31 empty] | N | 10 | NH3_Coal Gasification+ CCS | N10 | O10 | P10 | Q10 | R10 | S10 | T10 | U10 | V10 | W10 | X10 | Y10 | Z10 | AA10 | AB10 | AC10 | AD10 | AE10 | AF10 | AG10 | AH10 | AI10 | AJ10 | AK10 | AL10 | AM10 | AN10 | AO10 | AP10 | AQ10 | AR10 | AS10 | N | O | P | Q | R | S | T | U | V | W | X | Y | Z | AA | AB | AC | AD | AE | AF | AG | AH | AI | AJ | AK | AL | AM | AN | AO | AP | AQ | AR | AS
| Chem_Ammonia | Ammonia | NH3 | Coal Gasification+ CCS + ammonia synthesis | Standard |  | Lifetime | Lifetime |  | years | 0 | years | 1 | 30 | [31 empty] | N | 11 | NH3_Coal Gasification+ CCS | N11 | O11 | P11 | Q11 | R11 | S11 | T11 | U11 | V11 | W11 | X11 | Y11 | Z11 | AA11 | AB11 | AC11 | AD11 | AE11 | AF11 | AG11 | AH11 | AI11 | AJ11 | AK11 | AL11 | AM11 | AN11 | AO11 | AP11 | AQ11 | AR11 | AS11 | N | O | P | Q | R | S | T | U | V | W | X | Y | Z | AA | AB | AC | AD | AE | AF | AG | AH | AI | AJ | AK | AL | AM | AN | AO | AP | AQ | AR | AS
| Chem_Ammonia | Ammonia | NH3 | Coal Gasification+ CCS + ammonia synthesis | Standard |  | TRL | Current TRL​ |  | TRL#_2022 | 0 | TRL#_2022 | 1 | 9 | [31 empty] | N | 12 | NH3_Coal Gasification+ CCS | N12 | O12 | P12 | Q12 | R12 | S12 | T12 | U12 | V12 | W12 | X12 | Y12 | Z12 | AA12 | AB12 | AC12 | AD12 | AE12 | AF12 | AG12 | AH12 | AI12 | AJ12 | AK12 | AL12 | AM12 | AN12 | AO12 | AP12 | AQ12 | AR12 | AS12 | N | O | P | Q | R | S | T | U | V | W | X | Y | Z | AA | AB | AC | AD | AE | AF | AG | AH | AI | AJ | AK | AL | AM | AN | AO | AP | AQ | AR | AS
| Chem_Ammonia | Ammonia | NH3 | Coal Gasification+ CCS + ammonia synthesis | Standard |  | TRL | Expected maturity (TRL>=8)​ |  | TRL8_year | 0 | TRL8_year | 1 | 2025 | [31 empty] | N | 13 | NH3_Coal Gasification+ CCS | N13 | O13 | P13 | Q13 | R13 | S13 | T13 | U13 | V13 | W13 | X13 | Y13 | Z13 | AA13 | AB13 | AC13 | AD13 | AE13 | AF13 | AG13 | AH13 | AI13 | AJ13 | AK13 | AL13 | AM13 | AN13 | AO13 | AP13 | AQ13 | AR13 | AS13 | N | O | P | Q | R | S | T | U | V | W | X | Y | Z | AA | AB | AC | AD | AE | AF | AG | AH | AI | AJ | AK | AL | AM | AN | AO | AP | AQ | AR | AS
| Chem_Ammonia | Ammonia | NH3 | Coal Gasification+ CCS + ammonia synthesis | Standard |  | Classification | Technology classification |  | Tech_class | 0 | Tech_class | 1 | End-state | [31 empty] | N | 14 | NH3_Coal Gasification+ CCS | N14 | O14 | P14 | Q14 | R14 | S14 | T14 | U14 | V14 | W14 | X14 | Y14 | Z14 | AA14 | AB14 | AC14 | AD14 | AE14 | AF14 | AG14 | AH14 | AI14 | AJ14 | AK14 | AL14 | AM14 | AN14 | AO14 | AP14 | AQ14 | AR14 | AS14 | N | O | P | Q | R | S | T | U | V | W | X | Y | Z | AA | AB | AC | AD | AE | AF | AG | AH | AI | AJ | AK | AL | AM | AN | AO | AP | AQ | AR | AS
| Chem_Ammonia | Ammonia | NH3 | Coal Gasification+ CCS + ammonia synthesis | Standard |  | Capex | Greenfield Capex |  | total USD/tpA | 1 | total USD/tpANH3 | 0 |  | 2810 | 2810 | 2810 | 2810 | 2810 | 2810 | 2810 | 2810 | 2810 | 2810 | 2810 | 2810 | 2810 | 2810 | 2810 | 2810 | 2810 | 2810 | 2810 | 2810 | 2810 | 2810 | 2810 | 2810 | 2810 | 2810 | 2810 | 2810 | 2810 | 2810 | 2810 | N | 15 | NH3_Coal Gasification+ CCS | N15 | O15 | P15 | Q15 | R15 | S15 | T15 | U15 | V15 | W15 | X15 | Y15 | Z15 | AA15 | AB15 | AC15 | AD15 | AE15 | AF15 | AG15 | AH15 | AI15 | AJ15 | AK15 | AL15 | AM15 | AN15 | AO15 | AP15 | AQ15 | AR15 | AS15 | N | O | P | Q | R | S | T | U | V | W | X | Y | Z | AA | AB | AC | AD | AE | AF | AG | AH | AI | AJ | AK | AL | AM | AN | AO | AP | AQ | AR | AS
| Chem_Ammonia | Ammonia | NH3 | Coal Gasification+ CCS + ammonia synthesis | Standard |  | Capex | Renovation Capex | Coal Gasification + ammonia synthesis | total USD/tpA | 1 | total USD/tpANH3 | 0 |  | 635 | 635 | 635 | 635 | 635 | 635 | 635 | 635 | 635 | 635 | 635 | 635 | 635 | 635 | 635 | 635 | 635 | 635 | 635 | 635 | 635 | 635 | 635 | 635 | 635 | 635 | 635 | 635 | 635 | 635 | 635 | N | 16 | NH3_Coal Gasification+ CCS | N16 | O16 | P16 | Q16 | R16 | S16 | T16 | U16 | V16 | W16 | X16 | Y16 | Z16 | AA16 | AB16 | AC16 | AD16 | AE16 | AF16 | AG16 | AH16 | AI16 | AJ16 | AK16 | AL16 | AM16 | AN16 | AO16 | AP16 | AQ16 | AR16 | AS16 | N | O | P | Q | R | S | T | U | V | W | X | Y | Z | AA | AB | AC | AD | AE | AF | AG | AH | AI | AJ | AK | AL | AM | AN | AO | AP | AQ | AR | AS
| Chem_Ammonia | Ammonia | NH3 | Coal Gasification+ CCS + ammonia synthesis | Standard |  | Opex | Fixed Opex |  | USD/tpA | 1 | USD/tpANH3 | 0 |  | 149.4265 | 149.4265 | 149.4265 | 149.4265 | 149.4265 | 149.4265 | 149.4265 | 149.4265 | 149.4265 | 149.4265 | 149.4265 | 149.4265 | 149.4265 | 149.4265 | 149.4265 | 149.4265 | 149.4265 | 149.4265 | 149.4265 | 149.4265 | 149.4265 | 149.4265 | 149.4265 | 149.4265 | 149.4265 | 149.4265 | 149.4265 | 149.4265 | 149.4265 | 149.4265 | 149.4265 | N | 17 | NH3_Coal Gasification+ CCS | N17 | O17 | P17 | Q17 | R17 | S17 | T17 | U17 | V17 | W17 | X17 | Y17 | Z17 | AA17 | AB17 | AC17 | AD17 | AE17 | AF17 | AG17 | AH17 | AI17 | AJ17 | AK17 | AL17 | AM17 | AN17 | AO17 | AP17 | AQ17 | AR17 | AS17 | N | O | P | Q | R | S | T | U | V | W | X | Y | Z | AA | AB | AC | AD | AE | AF | AG | AH | AI | AJ | AK | AL | AM | AN | AO | AP | AQ | AR | AS
| Chem_Ammonia | Ammonia | NH3 | Coal Gasification+ CCS + ammonia synthesis | Standard |  | Raw material | Coal​ |  | GJ/t | 1 | GJ/tNH3 | 0 |  | 18.6 | 18.6 | 18.6 | 18.6 | 18.6 | 18.6 | 18.6 | 18.6 | 18.6 | 18.6 | 18.6 | 18.6 | 18.6 | 18.6 | 18.6 | 18.6 | 18.6 | 18.6 | 18.6 | 18.6 | 18.6 | 18.6 | 18.6 | 18.6 | 18.6 | 18.6 | 18.6 | 18.6 | 18.6 | 18.6 | 18.6 | N | 18 | NH3_Coal Gasification+ CCS | N18 | O18 | P18 | Q18 | R18 | S18 | T18 | U18 | V18 | W18 | X18 | Y18 | Z18 | AA18 | AB18 | AC18 | AD18 | AE18 | AF18 | AG18 | AH18 | AI18 | AJ18 | AK18 | AL18 | AM18 | AN18 | AO18 | AP18 | AQ18 | AR18 | AS18 | N | O | P | Q | R | S | T | U | V | W | X | Y | Z | AA | AB | AC | AD | AE | AF | AG | AH | AI | AJ | AK | AL | AM | AN | AO | AP | AQ | AR | AS
| Chem_Ammonia | Ammonia | NH3 | Coal Gasification+ CCS + ammonia synthesis | Standard |  | Energy | Coal​ |  | GJ/t | 1 | GJ/tNH3 | 0 |  | 15.1 | 15.1 | 15.1 | 15.1 | 15.1 | 15.1 | 15.1 | 15.1 | 15.1 | 15.1 | 15.1 | 15.1 | 15.1 | 15.1 | 15.1 | 15.1 | 15.1 | 15.1 | 15.1 | 15.1 | 15.1 | 15.1 | 15.1 | 15.1 | 15.1 | 15.1 | 15.1 | 15.1 | 15.1 | 15.1 | 15.1 | N | 19 | NH3_Coal Gasification+ CCS | N19 | O19 | P19 | Q19 | R19 | S19 | T19 | U19 | V19 | W19 | X19 | Y19 | Z19 | AA19 | AB19 | AC19 | AD19 | AE19 | AF19 | AG19 | AH19 | AI19 | AJ19 | AK19 | AL19 | AM19 | AN19 | AO19 | AP19 | AQ19 | AR19 | AS19 | N | O | P | Q | R | S | T | U | V | W | X | Y | Z | AA | AB | AC | AD | AE | AF | AG | AH | AI | AJ | AK | AL | AM | AN | AO | AP | AQ | AR | AS
| Chem_Ammonia | Ammonia | NH3 | Coal Gasification+ CCS + ammonia synthesis | Standard |  | Energy | Electricity - PPA |  | GJ/t | 1 | GJ/tNH3 | 0 |  | 5.3 | 5.3 | 5.3 | 5.3 | 5.3 | 5.3 | 5.3 | 5.3 | 5.3 | 5.3 | 5.3 | 5.3 | 5.3 | 5.3 | 5.3 | 5.3 | 5.3 | 5.3 | 5.3 | 5.3 | 5.3 | 5.3 | 5.3 | 5.3 | 5.3 | 5.3 | 5.3 | 5.3 | 5.3 | 5.3 | 5.3 | N | 20 | NH3_Coal Gasification+ CCS | N20 | O20 | P20 | Q20 | R20 | S20 | T20 | U20 | V20 | W20 | X20 | Y20 | Z20 | AA20 | AB20 | AC20 | AD20 | AE20 | AF20 | AG20 | AH20 | AI20 | AJ20 | AK20 | AL20 | AM20 | AN20 | AO20 | AP20 | AQ20 | AR20 | AS20 | N | O | P | Q | R | S | T | U | V | W | X | Y | Z | AA | AB | AC | AD | AE | AF | AG | AH | AI | AJ | AK | AL | AM | AN | AO | AP | AQ | AR | AS
| Chem_Ammonia | Ammonia | NH3 | Coal Gasification+ CCS + ammonia synthesis | Standard |  | Energy | Steam |  | GJ/t | 1 | GJ/tNH3 | 0 |  | 2.6 | 2.6 | 2.6 | 2.6 | 2.6 | 2.6 | 2.6 | 2.6 | 2.6 | 2.6 | 2.6 | 2.6 | 2.6 | 2.6 | 2.6 | 2.6 | 2.6 | 2.6 | 2.6 | 2.6 | 2.6 | 2.6 | 2.6 | 2.6 | 2.6 | 2.6 | 2.6 | 2.6 | 2.6 | 2.6 | 2.6 | N | 21 | NH3_Coal Gasification+ CCS | N21 | O21 | P21 | Q21 | R21 | S21 | T21 | U21 | V21 | W21 | X21 | Y21 | Z21 | AA21 | AB21 | AC21 | AD21 | AE21 | AF21 | AG21 | AH21 | AI21 | AJ21 | AK21 | AL21 | AM21 | AN21 | AO21 | AP21 | AQ21 | AR21 | AS21 | N | O | P | Q | R | S | T | U | V | W | X | Y | Z | AA | AB | AC | AD | AE | AF | AG | AH | AI | AJ | AK | AL | AM | AN | AO | AP | AQ | AR | AS
| Chem_Ammonia | Ammonia | NH3 | Coal Gasification+ CCS + ammonia synthesis | Standard |  | CCS | CCS Capture rate |  | % | 0 | % | 1 | 90% | [31 empty] | N | 22 | NH3_Coal Gasification+ CCS | N22 | O22 | P22 | Q22 | R22 | S22 | T22 | U22 | V22 | W22 | X22 | Y22 | Z22 | AA22 | AB22 | AC22 | AD22 | AE22 | AF22 | AG22 | AH22 | AI22 | AJ22 | AK22 | AL22 | AM22 | AN22 | AO22 | AP22 | AQ22 | AR22 | AS22 | N | O | P | Q | R | S | T | U | V | W | X | Y | Z | AA | AB | AC | AD | AE | AF | AG | AH | AI | AJ | AK | AL | AM | AN | AO | AP | AQ | AR | AS
| Chem_Ammonia | Ammonia | NH3 | Natural Gas ATR + CCS + ammonia synthesis | Standard |  | CF | Capacity factor |  | % | 0 | % | 1 | 95% | [31 empty] | N | 8 | NH3_Natural Gas ATR + CCS | N8 | O8 | P8 | Q8 | R8 | S8 | T8 | U8 | V8 | W8 | X8 | Y8 | Z8 | AA8 | AB8 | AC8 | AD8 | AE8 | AF8 | AG8 | AH8 | AI8 | AJ8 | AK8 | AL8 | AM8 | AN8 | AO8 | AP8 | AQ8 | AR8 | AS8 | N | O | P | Q | R | S | T | U | V | W | X | Y | Z | AA | AB | AC | AD | AE | AF | AG | AH | AI | AJ | AK | AL | AM | AN | AO | AP | AQ | AR | AS
| Chem_Ammonia | Ammonia | NH3 | Natural Gas ATR + CCS + ammonia synthesis | Standard |  | WACC | Real WACC​ |  | %​ | 0 | %​ | 1 | 8% | [31 empty] | N | 9 | NH3_Natural Gas ATR + CCS | N9 | O9 | P9 | Q9 | R9 | S9 | T9 | U9 | V9 | W9 | X9 | Y9 | Z9 | AA9 | AB9 | AC9 | AD9 | AE9 | AF9 | AG9 | AH9 | AI9 | AJ9 | AK9 | AL9 | AM9 | AN9 | AO9 | AP9 | AQ9 | AR9 | AS9 | N | O | P | Q | R | S | T | U | V | W | X | Y | Z | AA | AB | AC | AD | AE | AF | AG | AH | AI | AJ | AK | AL | AM | AN | AO | AP | AQ | AR | AS
| Chem_Ammonia | Ammonia | NH3 | Natural Gas ATR + CCS + ammonia synthesis | Standard |  | Plant capacity | Average plant capacity |  | t/day | 0 | t/day | 1 | 2000 | [31 empty] | N | 10 | NH3_Natural Gas ATR + CCS | N10 | O10 | P10 | Q10 | R10 | S10 | T10 | U10 | V10 | W10 | X10 | Y10 | Z10 | AA10 | AB10 | AC10 | AD10 | AE10 | AF10 | AG10 | AH10 | AI10 | AJ10 | AK10 | AL10 | AM10 | AN10 | AO10 | AP10 | AQ10 | AR10 | AS10 | N | O | P | Q | R | S | T | U | V | W | X | Y | Z | AA | AB | AC | AD | AE | AF | AG | AH | AI | AJ | AK | AL | AM | AN | AO | AP | AQ | AR | AS
| Chem_Ammonia | Ammonia | NH3 | Natural Gas ATR + CCS + ammonia synthesis | Standard |  | Lifetime | Lifetime |  | years | 0 | years | 1 | 30 | [31 empty] | N | 11 | NH3_Natural Gas ATR + CCS | N11 | O11 | P11 | Q11 | R11 | S11 | T11 | U11 | V11 | W11 | X11 | Y11 | Z11 | AA11 | AB11 | AC11 | AD11 | AE11 | AF11 | AG11 | AH11 | AI11 | AJ11 | AK11 | AL11 | AM11 | AN11 | AO11 | AP11 | AQ11 | AR11 | AS11 | N | O | P | Q | R | S | T | U | V | W | X | Y | Z | AA | AB | AC | AD | AE | AF | AG | AH | AI | AJ | AK | AL | AM | AN | AO | AP | AQ | AR | AS
| Chem_Ammonia | Ammonia | NH3 | Natural Gas ATR + CCS + ammonia synthesis | Standard |  | TRL | Current TRL​ |  | TRL#_2022 | 0 | TRL#_2022 | 1 | 9 | [31 empty] | N | 12 | NH3_Natural Gas ATR + CCS | N12 | O12 | P12 | Q12 | R12 | S12 | T12 | U12 | V12 | W12 | X12 | Y12 | Z12 | AA12 | AB12 | AC12 | AD12 | AE12 | AF12 | AG12 | AH12 | AI12 | AJ12 | AK12 | AL12 | AM12 | AN12 | AO12 | AP12 | AQ12 | AR12 | AS12 | N | O | P | Q | R | S | T | U | V | W | X | Y | Z | AA | AB | AC | AD | AE | AF | AG | AH | AI | AJ | AK | AL | AM | AN | AO | AP | AQ | AR | AS
| Chem_Ammonia | Ammonia | NH3 | Natural Gas ATR + CCS + ammonia synthesis | Standard |  | TRL | Expected maturity (TRL>=8)​ |  | TRL8_year | 0 | TRL8_year | 1 | 2025 | [31 empty] | N | 13 | NH3_Natural Gas ATR + CCS | N13 | O13 | P13 | Q13 | R13 | S13 | T13 | U13 | V13 | W13 | X13 | Y13 | Z13 | AA13 | AB13 | AC13 | AD13 | AE13 | AF13 | AG13 | AH13 | AI13 | AJ13 | AK13 | AL13 | AM13 | AN13 | AO13 | AP13 | AQ13 | AR13 | AS13 | N | O | P | Q | R | S | T | U | V | W | X | Y | Z | AA | AB | AC | AD | AE | AF | AG | AH | AI | AJ | AK | AL | AM | AN | AO | AP | AQ | AR | AS
| Chem_Ammonia | Ammonia | NH3 | Natural Gas ATR + CCS + ammonia synthesis | Standard |  | Classification | Technology classification |  | Tech_class | 0 | Tech_class | 1 | End-state | [31 empty] | N | 14 | NH3_Natural Gas ATR + CCS | N14 | O14 | P14 | Q14 | R14 | S14 | T14 | U14 | V14 | W14 | X14 | Y14 | Z14 | AA14 | AB14 | AC14 | AD14 | AE14 | AF14 | AG14 | AH14 | AI14 | AJ14 | AK14 | AL14 | AM14 | AN14 | AO14 | AP14 | AQ14 | AR14 | AS14 | N | O | P | Q | R | S | T | U | V | W | X | Y | Z | AA | AB | AC | AD | AE | AF | AG | AH | AI | AJ | AK | AL | AM | AN | AO | AP | AQ | AR | AS
| Chem_Ammonia | Ammonia | NH3 | Natural Gas ATR + CCS + ammonia synthesis | Standard |  | Capex | Greenfield Capex |  | total USD/tpA | 1 | total USD/tpANH3 | 0 |  | 1651.4778 | 1651.4778 | 1651.4778 | 1651.4778 | 1651.4778 | 1651.4778 | 1651.4778 | 1651.4778 | 1651.4778 | 1651.4778 | 1651.4778 | 1651.4778 | 1651.4778 | 1651.4778 | 1651.4778 | 1651.4778 | 1651.4778 | 1651.4778 | 1651.4778 | 1651.4778 | 1651.4778 | 1651.4778 | 1651.4778 | 1651.4778 | 1651.4778 | 1651.4778 | 1651.4778 | 1651.4778 | 1651.4778 | 1651.4778 | 1651.4778 | N | 15 | NH3_Natural Gas ATR + CCS | N15 | O15 | P15 | Q15 | R15 | S15 | T15 | U15 | V15 | W15 | X15 | Y15 | Z15 | AA15 | AB15 | AC15 | AD15 | AE15 | AF15 | AG15 | AH15 | AI15 | AJ15 | AK15 | AL15 | AM15 | AN15 | AO15 | AP15 | AQ15 | AR15 | AS15 | N | O | P | Q | R | S | T | U | V | W | X | Y | Z | AA | AB | AC | AD | AE | AF | AG | AH | AI | AJ | AK | AL | AM | AN | AO | AP | AQ | AR | AS
| Chem_Ammonia | Ammonia | NH3 | Natural Gas ATR + CCS + ammonia synthesis | Standard |  | Opex | Fixed Opex |  | USD/tpA | 1 | USD/tpANH3 | 0 |  | 87.3648 | 87.3648 | 87.3648 | 87.3648 | 87.3648 | 87.3648 | 87.3648 | 87.3648 | 87.3648 | 87.3648 | 87.3648 | 87.3648 | 87.3648 | 87.3648 | 87.3648 | 87.3648 | 87.3648 | 87.3648 | 87.3648 | 87.3648 | 87.3648 | 87.3648 | 87.3648 | 87.3648 | 87.3648 | 87.3648 | 87.3648 | 87.3648 | 87.3648 | 87.3648 | 87.3648 | N | 16 | NH3_Natural Gas ATR + CCS | N16 | O16 | P16 | Q16 | R16 | S16 | T16 | U16 | V16 | W16 | X16 | Y16 | Z16 | AA16 | AB16 | AC16 | AD16 | AE16 | AF16 | AG16 | AH16 | AI16 | AJ16 | AK16 | AL16 | AM16 | AN16 | AO16 | AP16 | AQ16 | AR16 | AS16 | N | O | P | Q | R | S | T | U | V | W | X | Y | Z | AA | AB | AC | AD | AE | AF | AG | AH | AI | AJ | AK | AL | AM | AN | AO | AP | AQ | AR | AS
| Chem_Ammonia | Ammonia | NH3 | Natural Gas ATR + CCS + ammonia synthesis | Standard |  | Raw material | Natural gas​ |  | GJ/t | 1 | GJ/tNH3 | 0 |  | 25.8 | 25.8 | 25.8 | 25.8 | 25.8 | 25.8 | 25.8 | 25.8 | 25.8 | 25.8 | 25.8 | 25.8 | 25.8 | 25.8 | 25.8 | 25.8 | 25.8 | 25.8 | 25.8 | 25.8 | 25.8 | 25.8 | 25.8 | 25.8 | 25.8 | 25.8 | 25.8 | 25.8 | 25.8 | 25.8 | 25.8 | N | 17 | NH3_Natural Gas ATR + CCS | N17 | O17 | P17 | Q17 | R17 | S17 | T17 | U17 | V17 | W17 | X17 | Y17 | Z17 | AA17 | AB17 | AC17 | AD17 | AE17 | AF17 | AG17 | AH17 | AI17 | AJ17 | AK17 | AL17 | AM17 | AN17 | AO17 | AP17 | AQ17 | AR17 | AS17 | N | O | P | Q | R | S | T | U | V | W | X | Y | Z | AA | AB | AC | AD | AE | AF | AG | AH | AI | AJ | AK | AL | AM | AN | AO | AP | AQ | AR | AS
| Chem_Ammonia | Ammonia | NH3 | Natural Gas ATR + CCS + ammonia synthesis | Standard |  | Energy | Natural gas​ |  | GJ/t | 1 | GJ/tNH3 | 0 |  | 4.7 | 4.7 | 4.7 | 4.7 | 4.7 | 4.7 | 4.7 | 4.7 | 4.7 | 4.7 | 4.7 | 4.7 | 4.7 | 4.7 | 4.7 | 4.7 | 4.7 | 4.7 | 4.7 | 4.7 | 4.7 | 4.7 | 4.7 | 4.7 | 4.7 | 4.7 | 4.7 | 4.7 | 4.7 | 4.7 | 4.7 | N | 18 | NH3_Natural Gas ATR + CCS | N18 | O18 | P18 | Q18 | R18 | S18 | T18 | U18 | V18 | W18 | X18 | Y18 | Z18 | AA18 | AB18 | AC18 | AD18 | AE18 | AF18 | AG18 | AH18 | AI18 | AJ18 | AK18 | AL18 | AM18 | AN18 | AO18 | AP18 | AQ18 | AR18 | AS18 | N | O | P | Q | R | S | T | U | V | W | X | Y | Z | AA | AB | AC | AD | AE | AF | AG | AH | AI | AJ | AK | AL | AM | AN | AO | AP | AQ | AR | AS
| Chem_Ammonia | Ammonia | NH3 | Natural Gas ATR + CCS + ammonia synthesis | Standard |  | Energy | Electricity - PPA |  | GJ/t | 1 | GJ/tNH3 | 0 |  | 1.6 | 1.6 | 1.6 | 1.6 | 1.6 | 1.6 | 1.6 | 1.6 | 1.6 | 1.6 | 1.6 | 1.6 | 1.6 | 1.6 | 1.6 | 1.6 | 1.6 | 1.6 | 1.6 | 1.6 | 1.6 | 1.6 | 1.6 | 1.6 | 1.6 | 1.6 | 1.6 | 1.6 | 1.6 | 1.6 | 1.6 | N | 19 | NH3_Natural Gas ATR + CCS | N19 | O19 | P19 | Q19 | R19 | S19 | T19 | U19 | V19 | W19 | X19 | Y19 | Z19 | AA19 | AB19 | AC19 | AD19 | AE19 | AF19 | AG19 | AH19 | AI19 | AJ19 | AK19 | AL19 | AM19 | AN19 | AO19 | AP19 | AQ19 | AR19 | AS19 | N | O | P | Q | R | S | T | U | V | W | X | Y | Z | AA | AB | AC | AD | AE | AF | AG | AH | AI | AJ | AK | AL | AM | AN | AO | AP | AQ | AR | AS
| Chem_Ammonia | Ammonia | NH3 | Natural Gas ATR + CCS + ammonia synthesis | Standard |  | Energy | Steam |  | GJ/t | 1 | GJ/tNH3 | 0 |  | 0 | 0 | 0 | 0 | 0 | 0 | 0 | 0 | 0 | 0 | 0 | 0 | 0 | 0 | 0 | 0 | 0 | 0 | 0 | 0 | 0 | 0 | 0 | 0 | 0 | 0 | 0 | 0 | 0 | 0 | 0 | N | 20 | NH3_Natural Gas ATR + CCS | N20 | O20 | P20 | Q20 | R20 | S20 | T20 | U20 | V20 | W20 | X20 | Y20 | Z20 | AA20 | AB20 | AC20 | AD20 | AE20 | AF20 | AG20 | AH20 | AI20 | AJ20 | AK20 | AL20 | AM20 | AN20 | AO20 | AP20 | AQ20 | AR20 | AS20 | N | O | P | Q | R | S | T | U | V | W | X | Y | Z | AA | AB | AC | AD | AE | AF | AG | AH | AI | AJ | AK | AL | AM | AN | AO | AP | AQ | AR | AS
| Chem_Ammonia | Ammonia | NH3 | Natural Gas ATR + CCS + ammonia synthesis | Standard |  | CCS | CCS Capture rate |  | % | 0 | % | 1 | 94.23% | [31 empty] | N | 21 | NH3_Natural Gas ATR + CCS | N21 | O21 | P21 | Q21 | R21 | S21 | T21 | U21 | V21 | W21 | X21 | Y21 | Z21 | AA21 | AB21 | AC21 | AD21 | AE21 | AF21 | AG21 | AH21 | AI21 | AJ21 | AK21 | AL21 | AM21 | AN21 | AO21 | AP21 | AQ21 | AR21 | AS21 | N | O | P | Q | R | S | T | U | V | W | X | Y | Z | AA | AB | AC | AD | AE | AF | AG | AH | AI | AJ | AK | AL | AM | AN | AO | AP | AQ | AR | AS
| Chem_Ammonia | Ammonia | NH3 | Oversized ATR + CCS | Standard |  | CF | Capacity factor |  | % | 0 | % | 1 | 95% | [31 empty] | N | 8 | NH3_Oversized ATR + CCS | N8 | O8 | P8 | Q8 | R8 | S8 | T8 | U8 | V8 | W8 | X8 | Y8 | Z8 | AA8 | AB8 | AC8 | AD8 | AE8 | AF8 | AG8 | AH8 | AI8 | AJ8 | AK8 | AL8 | AM8 | AN8 | AO8 | AP8 | AQ8 | AR8 | AS8 | N | O | P | Q | R | S | T | U | V | W | X | Y | Z | AA | AB | AC | AD | AE | AF | AG | AH | AI | AJ | AK | AL | AM | AN | AO | AP | AQ | AR | AS
| Chem_Ammonia | Ammonia | NH3 | Oversized ATR + CCS | Standard |  | WACC | Real WACC​ |  | %​ | 0 | %​ | 1 | 8% | [31 empty] | N | 9 | NH3_Oversized ATR + CCS | N9 | O9 | P9 | Q9 | R9 | S9 | T9 | U9 | V9 | W9 | X9 | Y9 | Z9 | AA9 | AB9 | AC9 | AD9 | AE9 | AF9 | AG9 | AH9 | AI9 | AJ9 | AK9 | AL9 | AM9 | AN9 | AO9 | AP9 | AQ9 | AR9 | AS9 | N | O | P | Q | R | S | T | U | V | W | X | Y | Z | AA | AB | AC | AD | AE | AF | AG | AH | AI | AJ | AK | AL | AM | AN | AO | AP | AQ | AR | AS
| Chem_Ammonia | Ammonia | NH3 | Oversized ATR + CCS | Standard |  | Plant capacity | Average plant capacity |  | t/day | 0 | t/day | 1 | 2000 | [31 empty] | N | 10 | NH3_Oversized ATR + CCS | N10 | O10 | P10 | Q10 | R10 | S10 | T10 | U10 | V10 | W10 | X10 | Y10 | Z10 | AA10 | AB10 | AC10 | AD10 | AE10 | AF10 | AG10 | AH10 | AI10 | AJ10 | AK10 | AL10 | AM10 | AN10 | AO10 | AP10 | AQ10 | AR10 | AS10 | N | O | P | Q | R | S | T | U | V | W | X | Y | Z | AA | AB | AC | AD | AE | AF | AG | AH | AI | AJ | AK | AL | AM | AN | AO | AP | AQ | AR | AS
| Chem_Ammonia | Ammonia | NH3 | Oversized ATR + CCS | Standard |  | Lifetime | Lifetime |  | years | 0 | years | 1 | 30 | [31 empty] | N | 11 | NH3_Oversized ATR + CCS | N11 | O11 | P11 | Q11 | R11 | S11 | T11 | U11 | V11 | W11 | X11 | Y11 | Z11 | AA11 | AB11 | AC11 | AD11 | AE11 | AF11 | AG11 | AH11 | AI11 | AJ11 | AK11 | AL11 | AM11 | AN11 | AO11 | AP11 | AQ11 | AR11 | AS11 | N | O | P | Q | R | S | T | U | V | W | X | Y | Z | AA | AB | AC | AD | AE | AF | AG | AH | AI | AJ | AK | AL | AM | AN | AO | AP | AQ | AR | AS
| Chem_Ammonia | Ammonia | NH3 | Oversized ATR + CCS | Standard |  | TRL | Current TRL​ |  | TRL#_2022 | 0 | TRL#_2022 | 1 | 9 | [31 empty] | N | 12 | NH3_Oversized ATR + CCS | N12 | O12 | P12 | Q12 | R12 | S12 | T12 | U12 | V12 | W12 | X12 | Y12 | Z12 | AA12 | AB12 | AC12 | AD12 | AE12 | AF12 | AG12 | AH12 | AI12 | AJ12 | AK12 | AL12 | AM12 | AN12 | AO12 | AP12 | AQ12 | AR12 | AS12 | N | O | P | Q | R | S | T | U | V | W | X | Y | Z | AA | AB | AC | AD | AE | AF | AG | AH | AI | AJ | AK | AL | AM | AN | AO | AP | AQ | AR | AS
| Chem_Ammonia | Ammonia | NH3 | Oversized ATR + CCS | Standard |  | TRL | Expected maturity (TRL>=8)​ |  | TRL8_year | 0 | TRL8_year | 1 | 2025 | [31 empty] | N | 13 | NH3_Oversized ATR + CCS | N13 | O13 | P13 | Q13 | R13 | S13 | T13 | U13 | V13 | W13 | X13 | Y13 | Z13 | AA13 | AB13 | AC13 | AD13 | AE13 | AF13 | AG13 | AH13 | AI13 | AJ13 | AK13 | AL13 | AM13 | AN13 | AO13 | AP13 | AQ13 | AR13 | AS13 | N | O | P | Q | R | S | T | U | V | W | X | Y | Z | AA | AB | AC | AD | AE | AF | AG | AH | AI | AJ | AK | AL | AM | AN | AO | AP | AQ | AR | AS
| Chem_Ammonia | Ammonia | NH3 | Oversized ATR + CCS | Standard |  | Classification | Technology classification |  | Tech_class | 0 | Tech_class | 1 | End-state | [31 empty] | N | 14 | NH3_Oversized ATR + CCS | N14 | O14 | P14 | Q14 | R14 | S14 | T14 | U14 | V14 | W14 | X14 | Y14 | Z14 | AA14 | AB14 | AC14 | AD14 | AE14 | AF14 | AG14 | AH14 | AI14 | AJ14 | AK14 | AL14 | AM14 | AN14 | AO14 | AP14 | AQ14 | AR14 | AS14 | N | O | P | Q | R | S | T | U | V | W | X | Y | Z | AA | AB | AC | AD | AE | AF | AG | AH | AI | AJ | AK | AL | AM | AN | AO | AP | AQ | AR | AS
| Chem_Ammonia | Ammonia | NH3 | Oversized ATR + CCS | Standard |  | Capex | Greenfield Capex |  | total USD/tpA | 1 | total USD/tpANH3 | 0 |  | 1618.5802 | 1618.5802 | 1618.5802 | 1618.5802 | 1618.5802 | 1618.5802 | 1618.5802 | 1618.5802 | 1618.5802 | 1618.5802 | 1618.5802 | 1618.5802 | 1618.5802 | 1618.5802 | 1618.5802 | 1618.5802 | 1618.5802 | 1618.5802 | 1618.5802 | 1618.5802 | 1618.5802 | 1618.5802 | 1618.5802 | 1618.5802 | 1618.5802 | 1618.5802 | 1618.5802 | 1618.5802 | 1618.5802 | 1618.5802 | 1618.5802 | N | 15 | NH3_Oversized ATR + CCS | N15 | O15 | P15 | Q15 | R15 | S15 | T15 | U15 | V15 | W15 | X15 | Y15 | Z15 | AA15 | AB15 | AC15 | AD15 | AE15 | AF15 | AG15 | AH15 | AI15 | AJ15 | AK15 | AL15 | AM15 | AN15 | AO15 | AP15 | AQ15 | AR15 | AS15 | N | O | P | Q | R | S | T | U | V | W | X | Y | Z | AA | AB | AC | AD | AE | AF | AG | AH | AI | AJ | AK | AL | AM | AN | AO | AP | AQ | AR | AS
| Chem_Ammonia | Ammonia | NH3 | Oversized ATR + CCS | Standard |  | Opex | Fixed Opex |  | USD/tpA | 1 | USD/tpANH3 | 0 |  | 80.929 | 80.929 | 80.929 | 80.929 | 80.929 | 80.929 | 80.929 | 80.929 | 80.929 | 80.929 | 80.929 | 80.929 | 80.929 | 80.929 | 80.929 | 80.929 | 80.929 | 80.929 | 80.929 | 80.929 | 80.929 | 80.929 | 80.929 | 80.929 | 80.929 | 80.929 | 80.929 | 80.929 | 80.929 | 80.929 | 80.929 | N | 16 | NH3_Oversized ATR + CCS | N16 | O16 | P16 | Q16 | R16 | S16 | T16 | U16 | V16 | W16 | X16 | Y16 | Z16 | AA16 | AB16 | AC16 | AD16 | AE16 | AF16 | AG16 | AH16 | AI16 | AJ16 | AK16 | AL16 | AM16 | AN16 | AO16 | AP16 | AQ16 | AR16 | AS16 | N | O | P | Q | R | S | T | U | V | W | X | Y | Z | AA | AB | AC | AD | AE | AF | AG | AH | AI | AJ | AK | AL | AM | AN | AO | AP | AQ | AR | AS
| Chem_Ammonia | Ammonia | NH3 | Oversized ATR + CCS | Standard |  | Raw material | Natural gas​ |  | GJ/t | 1 | GJ/tNH3 | 0 |  | 31.5262 | 31.5262 | 31.5262 | 31.5262 | 31.5262 | 31.5262 | 31.5262 | 31.5262 | 31.5262 | 31.5262 | 31.5262 | 31.5262 | 31.5262 | 31.5262 | 31.5262 | 31.5262 | 31.5262 | 31.5262 | 31.5262 | 31.5262 | 31.5262 | 31.5262 | 31.5262 | 31.5262 | 31.5262 | 31.5262 | 31.5262 | 31.5262 | 31.5262 | 31.5262 | 31.5262 | N | 17 | NH3_Oversized ATR + CCS | N17 | O17 | P17 | Q17 | R17 | S17 | T17 | U17 | V17 | W17 | X17 | Y17 | Z17 | AA17 | AB17 | AC17 | AD17 | AE17 | AF17 | AG17 | AH17 | AI17 | AJ17 | AK17 | AL17 | AM17 | AN17 | AO17 | AP17 | AQ17 | AR17 | AS17 | N | O | P | Q | R | S | T | U | V | W | X | Y | Z | AA | AB | AC | AD | AE | AF | AG | AH | AI | AJ | AK | AL | AM | AN | AO | AP | AQ | AR | AS
| Chem_Ammonia | Ammonia | NH3 | Oversized ATR + CCS | Standard |  | Energy | Natural gas​ |  | GJ/t | 1 | GJ/tNH3 | 0 |  | 0 | 0 | 0 | 0 | 0 | 0 | 0 | 0 | 0 | 0 | 0 | 0 | 0 | 0 | 0 | 0 | 0 | 0 | 0 | 0 | 0 | 0 | 0 | 0 | 0 | 0 | 0 | 0 | 0 | 0 | 0 | N | 18 | NH3_Oversized ATR + CCS | N18 | O18 | P18 | Q18 | R18 | S18 | T18 | U18 | V18 | W18 | X18 | Y18 | Z18 | AA18 | AB18 | AC18 | AD18 | AE18 | AF18 | AG18 | AH18 | AI18 | AJ18 | AK18 | AL18 | AM18 | AN18 | AO18 | AP18 | AQ18 | AR18 | AS18 | N | O | P | Q | R | S | T | U | V | W | X | Y | Z | AA | AB | AC | AD | AE | AF | AG | AH | AI | AJ | AK | AL | AM | AN | AO | AP | AQ | AR | AS
| Chem_Ammonia | Ammonia | NH3 | Oversized ATR + CCS | Standard |  | Energy | Electricity - PPA |  | GJ/t | 1 | GJ/tNH3 | 0 |  | 1.67 | 1.67 | 1.67 | 1.67 | 1.67 | 1.67 | 1.67 | 1.67 | 1.67 | 1.67 | 1.67 | 1.67 | 1.67 | 1.67 | 1.67 | 1.67 | 1.67 | 1.67 | 1.67 | 1.67 | 1.67 | 1.67 | 1.67 | 1.67 | 1.67 | 1.67 | 1.67 | 1.67 | 1.67 | 1.67 | 1.67 | N | 19 | NH3_Oversized ATR + CCS | N19 | O19 | P19 | Q19 | R19 | S19 | T19 | U19 | V19 | W19 | X19 | Y19 | Z19 | AA19 | AB19 | AC19 | AD19 | AE19 | AF19 | AG19 | AH19 | AI19 | AJ19 | AK19 | AL19 | AM19 | AN19 | AO19 | AP19 | AQ19 | AR19 | AS19 | N | O | P | Q | R | S | T | U | V | W | X | Y | Z | AA | AB | AC | AD | AE | AF | AG | AH | AI | AJ | AK | AL | AM | AN | AO | AP | AQ | AR | AS
| Chem_Ammonia | Ammonia | NH3 | Oversized ATR + CCS | Standard |  | Energy | Steam |  | GJ/t | 1 | GJ/tNH3 | 0 |  | 0 | 0 | 0 | 0 | 0 | 0 | 0 | 0 | 0 | 0 | 0 | 0 | 0 | 0 | 0 | 0 | 0 | 0 | 0 | 0 | 0 | 0 | 0 | 0 | 0 | 0 | 0 | 0 | 0 | 0 | 0 | N | 20 | NH3_Oversized ATR + CCS | N20 | O20 | P20 | Q20 | R20 | S20 | T20 | U20 | V20 | W20 | X20 | Y20 | Z20 | AA20 | AB20 | AC20 | AD20 | AE20 | AF20 | AG20 | AH20 | AI20 | AJ20 | AK20 | AL20 | AM20 | AN20 | AO20 | AP20 | AQ20 | AR20 | AS20 | N | O | P | Q | R | S | T | U | V | W | X | Y | Z | AA | AB | AC | AD | AE | AF | AG | AH | AI | AJ | AK | AL | AM | AN | AO | AP | AQ | AR | AS
| Chem_Ammonia | Ammonia | NH3 | Oversized ATR + CCS | Standard |  | CCS | CCS Capture rate |  | % | 0 | % | 1 | 95% | [31 empty] | N | 21 | NH3_Oversized ATR + CCS | N21 | O21 | P21 | Q21 | R21 | S21 | T21 | U21 | V21 | W21 | X21 | Y21 | Z21 | AA21 | AB21 | AC21 | AD21 | AE21 | AF21 | AG21 | AH21 | AI21 | AJ21 | AK21 | AL21 | AM21 | AN21 | AO21 | AP21 | AQ21 | AR21 | AS21 | N | O | P | Q | R | S | T | U | V | W | X | Y | Z | AA | AB | AC | AD | AE | AF | AG | AH | AI | AJ | AK | AL | AM | AN | AO | AP | AQ | AR | AS
| Chem_Ammonia | Ammonia | NH3 | Natural Gas SMR + CCS (process emissions only) + ammonia synthesis | Standard |  | CF | Capacity factor |  | % | 0 | % | 1 | 95% | [31 empty] | N | 8 | NH3_SMR + CCS (process CO2) | N8 | O8 | P8 | Q8 | R8 | S8 | T8 | U8 | V8 | W8 | X8 | Y8 | Z8 | AA8 | AB8 | AC8 | AD8 | AE8 | AF8 | AG8 | AH8 | AI8 | AJ8 | AK8 | AL8 | AM8 | AN8 | AO8 | AP8 | AQ8 | AR8 | AS8 | N | O | P | Q | R | S | T | U | V | W | X | Y | Z | AA | AB | AC | AD | AE | AF | AG | AH | AI | AJ | AK | AL | AM | AN | AO | AP | AQ | AR | AS
| Chem_Ammonia | Ammonia | NH3 | Natural Gas SMR + CCS (process emissions only) + ammonia synthesis | Standard |  | WACC | Real WACC​ |  | %​ | 0 | %​ | 1 | 8% | [31 empty] | N | 9 | NH3_SMR + CCS (process CO2) | N9 | O9 | P9 | Q9 | R9 | S9 | T9 | U9 | V9 | W9 | X9 | Y9 | Z9 | AA9 | AB9 | AC9 | AD9 | AE9 | AF9 | AG9 | AH9 | AI9 | AJ9 | AK9 | AL9 | AM9 | AN9 | AO9 | AP9 | AQ9 | AR9 | AS9 | N | O | P | Q | R | S | T | U | V | W | X | Y | Z | AA | AB | AC | AD | AE | AF | AG | AH | AI | AJ | AK | AL | AM | AN | AO | AP | AQ | AR | AS
| Chem_Ammonia | Ammonia | NH3 | Natural Gas SMR + CCS (process emissions only) + ammonia synthesis | Standard |  | Plant capacity | Average plant capacity |  | t/day | 0 | t/day | 1 | 2000 | [31 empty] | N | 10 | NH3_SMR + CCS (process CO2) | N10 | O10 | P10 | Q10 | R10 | S10 | T10 | U10 | V10 | W10 | X10 | Y10 | Z10 | AA10 | AB10 | AC10 | AD10 | AE10 | AF10 | AG10 | AH10 | AI10 | AJ10 | AK10 | AL10 | AM10 | AN10 | AO10 | AP10 | AQ10 | AR10 | AS10 | N | O | P | Q | R | S | T | U | V | W | X | Y | Z | AA | AB | AC | AD | AE | AF | AG | AH | AI | AJ | AK | AL | AM | AN | AO | AP | AQ | AR | AS
| Chem_Ammonia | Ammonia | NH3 | Natural Gas SMR + CCS (process emissions only) + ammonia synthesis | Standard |  | Lifetime | Lifetime |  | years | 0 | years | 1 | 30 | [31 empty] | N | 11 | NH3_SMR + CCS (process CO2) | N11 | O11 | P11 | Q11 | R11 | S11 | T11 | U11 | V11 | W11 | X11 | Y11 | Z11 | AA11 | AB11 | AC11 | AD11 | AE11 | AF11 | AG11 | AH11 | AI11 | AJ11 | AK11 | AL11 | AM11 | AN11 | AO11 | AP11 | AQ11 | AR11 | AS11 | N | O | P | Q | R | S | T | U | V | W | X | Y | Z | AA | AB | AC | AD | AE | AF | AG | AH | AI | AJ | AK | AL | AM | AN | AO | AP | AQ | AR | AS
| Chem_Ammonia | Ammonia | NH3 | Natural Gas SMR + CCS (process emissions only) + ammonia synthesis | Standard |  | TRL | Current TRL​ |  | TRL#_2022 | 0 | TRL#_2022 | 1 | 9 | [31 empty] | N | 12 | NH3_SMR + CCS (process CO2) | N12 | O12 | P12 | Q12 | R12 | S12 | T12 | U12 | V12 | W12 | X12 | Y12 | Z12 | AA12 | AB12 | AC12 | AD12 | AE12 | AF12 | AG12 | AH12 | AI12 | AJ12 | AK12 | AL12 | AM12 | AN12 | AO12 | AP12 | AQ12 | AR12 | AS12 | N | O | P | Q | R | S | T | U | V | W | X | Y | Z | AA | AB | AC | AD | AE | AF | AG | AH | AI | AJ | AK | AL | AM | AN | AO | AP | AQ | AR | AS
| Chem_Ammonia | Ammonia | NH3 | Natural Gas SMR + CCS (process emissions only) + ammonia synthesis | Standard |  | TRL | Expected maturity (TRL>=8)​ |  | TRL8_year | 0 | TRL8_year | 1 | 2020 | [31 empty] | N | 13 | NH3_SMR + CCS (process CO2) | N13 | O13 | P13 | Q13 | R13 | S13 | T13 | U13 | V13 | W13 | X13 | Y13 | Z13 | AA13 | AB13 | AC13 | AD13 | AE13 | AF13 | AG13 | AH13 | AI13 | AJ13 | AK13 | AL13 | AM13 | AN13 | AO13 | AP13 | AQ13 | AR13 | AS13 | N | O | P | Q | R | S | T | U | V | W | X | Y | Z | AA | AB | AC | AD | AE | AF | AG | AH | AI | AJ | AK | AL | AM | AN | AO | AP | AQ | AR | AS
| Chem_Ammonia | Ammonia | NH3 | Natural Gas SMR + CCS (process emissions only) + ammonia synthesis | Standard |  | Classification | Technology classification |  | Tech_class | 0 | Tech_class | 1 | Transition | [31 empty] | N | 14 | NH3_SMR + CCS (process CO2) | N14 | O14 | P14 | Q14 | R14 | S14 | T14 | U14 | V14 | W14 | X14 | Y14 | Z14 | AA14 | AB14 | AC14 | AD14 | AE14 | AF14 | AG14 | AH14 | AI14 | AJ14 | AK14 | AL14 | AM14 | AN14 | AO14 | AP14 | AQ14 | AR14 | AS14 | N | O | P | Q | R | S | T | U | V | W | X | Y | Z | AA | AB | AC | AD | AE | AF | AG | AH | AI | AJ | AK | AL | AM | AN | AO | AP | AQ | AR | AS
| Chem_Ammonia | Ammonia | NH3 | Natural Gas SMR + CCS (process emissions only) + ammonia synthesis | Standard |  | Capex | Greenfield Capex |  | total USD/tpA | 1 | total USD/tpANH3 | 0 |  | 1196.0903 | 1196.0903 | 1196.0903 | 1196.0903 | 1196.0903 | 1196.0903 | 1196.0903 | 1196.0903 | 1196.0903 | 1196.0903 | 1196.0903 | 1196.0903 | 1196.0903 | 1196.0903 | 1196.0903 | 1196.0903 | 1196.0903 | 1196.0903 | 1196.0903 | 1196.0903 | 1196.0903 | 1196.0903 | 1196.0903 | 1196.0903 | 1196.0903 | 1196.0903 | 1196.0903 | 1196.0903 | 1196.0903 | 1196.0903 | 1196.0903 | N | 15 | NH3_SMR + CCS (process CO2) | N15 | O15 | P15 | Q15 | R15 | S15 | T15 | U15 | V15 | W15 | X15 | Y15 | Z15 | AA15 | AB15 | AC15 | AD15 | AE15 | AF15 | AG15 | AH15 | AI15 | AJ15 | AK15 | AL15 | AM15 | AN15 | AO15 | AP15 | AQ15 | AR15 | AS15 | N | O | P | Q | R | S | T | U | V | W | X | Y | Z | AA | AB | AC | AD | AE | AF | AG | AH | AI | AJ | AK | AL | AM | AN | AO | AP | AQ | AR | AS
| Chem_Ammonia | Ammonia | NH3 | Natural Gas SMR + CCS (process emissions only) + ammonia synthesis | Standard |  | Capex | Renovation Capex | Natural Gas SMR + ammonia synthesis | total USD/tpA | 1 | total USD/tpANH3 | 0 |  | 90.9195 | 90.9195 | 90.9195 | 90.9195 | 90.9195 | 90.9195 | 90.9195 | 90.9195 | 90.9195 | 90.9195 | 90.9195 | 90.9195 | 90.9195 | 90.9195 | 90.9195 | 90.9195 | 90.9195 | 90.9195 | 90.9195 | 90.9195 | 90.9195 | 90.9195 | 90.9195 | 90.9195 | 90.9195 | 90.9195 | 90.9195 | 90.9195 | 90.9195 | 90.9195 | 90.9195 | N | 16 | NH3_SMR + CCS (process CO2) | N16 | O16 | P16 | Q16 | R16 | S16 | T16 | U16 | V16 | W16 | X16 | Y16 | Z16 | AA16 | AB16 | AC16 | AD16 | AE16 | AF16 | AG16 | AH16 | AI16 | AJ16 | AK16 | AL16 | AM16 | AN16 | AO16 | AP16 | AQ16 | AR16 | AS16 | N | O | P | Q | R | S | T | U | V | W | X | Y | Z | AA | AB | AC | AD | AE | AF | AG | AH | AI | AJ | AK | AL | AM | AN | AO | AP | AQ | AR | AS
| Chem_Ammonia | Ammonia | NH3 | Natural Gas SMR + CCS (process emissions only) + ammonia synthesis | Standard |  | Opex | Fixed Opex |  | USD/tpA | 1 | USD/tpANH3 | 0 |  | 59.8045 | 59.8045 | 59.8045 | 59.8045 | 59.8045 | 59.8045 | 59.8045 | 59.8045 | 59.8045 | 59.8045 | 59.8045 | 59.8045 | 59.8045 | 59.8045 | 59.8045 | 59.8045 | 59.8045 | 59.8045 | 59.8045 | 59.8045 | 59.8045 | 59.8045 | 59.8045 | 59.8045 | 59.8045 | 59.8045 | 59.8045 | 59.8045 | 59.8045 | 59.8045 | 59.8045 | N | 17 | NH3_SMR + CCS (process CO2) | N17 | O17 | P17 | Q17 | R17 | S17 | T17 | U17 | V17 | W17 | X17 | Y17 | Z17 | AA17 | AB17 | AC17 | AD17 | AE17 | AF17 | AG17 | AH17 | AI17 | AJ17 | AK17 | AL17 | AM17 | AN17 | AO17 | AP17 | AQ17 | AR17 | AS17 | N | O | P | Q | R | S | T | U | V | W | X | Y | Z | AA | AB | AC | AD | AE | AF | AG | AH | AI | AJ | AK | AL | AM | AN | AO | AP | AQ | AR | AS
| Chem_Ammonia | Ammonia | NH3 | Natural Gas SMR + CCS (process emissions only) + ammonia synthesis | Standard |  | Raw material | Natural gas​ |  | GJ/t | 1 | GJ/tNH3 | 0 |  | 21 | 21 | 21 | 21 | 21 | 21 | 21 | 21 | 21 | 21 | 21 | 21 | 21 | 21 | 21 | 21 | 21 | 21 | 21 | 21 | 21 | 21 | 21 | 21 | 21 | 21 | 21 | 21 | 21 | 21 | 21 | N | 18 | NH3_SMR + CCS (process CO2) | N18 | O18 | P18 | Q18 | R18 | S18 | T18 | U18 | V18 | W18 | X18 | Y18 | Z18 | AA18 | AB18 | AC18 | AD18 | AE18 | AF18 | AG18 | AH18 | AI18 | AJ18 | AK18 | AL18 | AM18 | AN18 | AO18 | AP18 | AQ18 | AR18 | AS18 | N | O | P | Q | R | S | T | U | V | W | X | Y | Z | AA | AB | AC | AD | AE | AF | AG | AH | AI | AJ | AK | AL | AM | AN | AO | AP | AQ | AR | AS
| Chem_Ammonia | Ammonia | NH3 | Natural Gas SMR + CCS (process emissions only) + ammonia synthesis | Standard |  | Energy | Natural gas​ |  | GJ/t | 1 | GJ/tNH3 | 0 |  | 13.5 | 13.5 | 13.5 | 13.5 | 13.5 | 13.5 | 13.5 | 13.5 | 13.5 | 13.5 | 13.5 | 13.5 | 13.5 | 13.5 | 13.5 | 13.5 | 13.5 | 13.5 | 13.5 | 13.5 | 13.5 | 13.5 | 13.5 | 13.5 | 13.5 | 13.5 | 13.5 | 13.5 | 13.5 | 13.5 | 13.5 | N | 19 | NH3_SMR + CCS (process CO2) | N19 | O19 | P19 | Q19 | R19 | S19 | T19 | U19 | V19 | W19 | X19 | Y19 | Z19 | AA19 | AB19 | AC19 | AD19 | AE19 | AF19 | AG19 | AH19 | AI19 | AJ19 | AK19 | AL19 | AM19 | AN19 | AO19 | AP19 | AQ19 | AR19 | AS19 | N | O | P | Q | R | S | T | U | V | W | X | Y | Z | AA | AB | AC | AD | AE | AF | AG | AH | AI | AJ | AK | AL | AM | AN | AO | AP | AQ | AR | AS
| Chem_Ammonia | Ammonia | NH3 | Natural Gas SMR + CCS (process emissions only) + ammonia synthesis | Standard |  | Energy | Electricity​ - grid |  | GJ/t | 1 | GJ/tNH3 | 0 |  | 0.75245 | 0.75245 | 0.75245 | 0.75245 | 0.75245 | 0.75245 | 0.75245 | 0.75245 | 0.75245 | 0.75245 | 0.75245 | 0.75245 | 0.75245 | 0.75245 | 0.75245 | 0.75245 | 0.75245 | 0.75245 | 0.75245 | 0.75245 | 0.75245 | 0.75245 | 0.75245 | 0.75245 | 0.75245 | 0.75245 | 0.75245 | 0.75245 | 0.75245 | 0.75245 | 0.75245 | N | 20 | NH3_SMR + CCS (process CO2) | N20 | O20 | P20 | Q20 | R20 | S20 | T20 | U20 | V20 | W20 | X20 | Y20 | Z20 | AA20 | AB20 | AC20 | AD20 | AE20 | AF20 | AG20 | AH20 | AI20 | AJ20 | AK20 | AL20 | AM20 | AN20 | AO20 | AP20 | AQ20 | AR20 | AS20 | N | O | P | Q | R | S | T | U | V | W | X | Y | Z | AA | AB | AC | AD | AE | AF | AG | AH | AI | AJ | AK | AL | AM | AN | AO | AP | AQ | AR | AS
| Chem_Ammonia | Ammonia | NH3 | Natural Gas SMR + CCS (process emissions only) + ammonia synthesis | Standard |  | Energy | Steam |  | GJ/t | 1 | GJ/tNH3 | 0 |  | -3.1 | -3.1 | -3.1 | -3.1 | -3.1 | -3.1 | -3.1 | -3.1 | -3.1 | -3.1 | -3.1 | -3.1 | -3.1 | -3.1 | -3.1 | -3.1 | -3.1 | -3.1 | -3.1 | -3.1 | -3.1 | -3.1 | -3.1 | -3.1 | -3.1 | -3.1 | -3.1 | -3.1 | -3.1 | -3.1 | -3.1 | N | 21 | NH3_SMR + CCS (process CO2) | N21 | O21 | P21 | Q21 | R21 | S21 | T21 | U21 | V21 | W21 | X21 | Y21 | Z21 | AA21 | AB21 | AC21 | AD21 | AE21 | AF21 | AG21 | AH21 | AI21 | AJ21 | AK21 | AL21 | AM21 | AN21 | AO21 | AP21 | AQ21 | AR21 | AS21 | N | O | P | Q | R | S | T | U | V | W | X | Y | Z | AA | AB | AC | AD | AE | AF | AG | AH | AI | AJ | AK | AL | AM | AN | AO | AP | AQ | AR | AS
| Chem_Ammonia | Ammonia | NH3 | Natural Gas SMR + CCS (process emissions only) + ammonia synthesis | Standard |  | CCS | CCS Capture rate |  | % | 0 | % | 1 | 55.7% | [31 empty] | N | 22 | NH3_SMR + CCS (process CO2) | N22 | O22 | P22 | Q22 | R22 | S22 | T22 | U22 | V22 | W22 | X22 | Y22 | Z22 | AA22 | AB22 | AC22 | AD22 | AE22 | AF22 | AG22 | AH22 | AI22 | AJ22 | AK22 | AL22 | AM22 | AN22 | AO22 | AP22 | AQ22 | AR22 | AS22 | N | O | P | Q | R | S | T | U | V | W | X | Y | Z | AA | AB | AC | AD | AE | AF | AG | AH | AI | AJ | AK | AL | AM | AN | AO | AP | AQ | AR | AS
| Chem_Ammonia | Ammonia | NH3 | Natural Gas SMR + CCS + ammonia synthesis | Standard |  | CF | Capacity factor |  | % | 0 | % | 1 | 95% | [31 empty] | N | 8 | NH3_Natural Gas SMR + CCS | N8 | O8 | P8 | Q8 | R8 | S8 | T8 | U8 | V8 | W8 | X8 | Y8 | Z8 | AA8 | AB8 | AC8 | AD8 | AE8 | AF8 | AG8 | AH8 | AI8 | AJ8 | AK8 | AL8 | AM8 | AN8 | AO8 | AP8 | AQ8 | AR8 | AS8 | N | O | P | Q | R | S | T | U | V | W | X | Y | Z | AA | AB | AC | AD | AE | AF | AG | AH | AI | AJ | AK | AL | AM | AN | AO | AP | AQ | AR | AS
| Chem_Ammonia | Ammonia | NH3 | Natural Gas SMR + CCS + ammonia synthesis | Standard |  | WACC | Real WACC​ |  | %​ | 0 | %​ | 1 | 8% | [31 empty] | N | 9 | NH3_Natural Gas SMR + CCS | N9 | O9 | P9 | Q9 | R9 | S9 | T9 | U9 | V9 | W9 | X9 | Y9 | Z9 | AA9 | AB9 | AC9 | AD9 | AE9 | AF9 | AG9 | AH9 | AI9 | AJ9 | AK9 | AL9 | AM9 | AN9 | AO9 | AP9 | AQ9 | AR9 | AS9 | N | O | P | Q | R | S | T | U | V | W | X | Y | Z | AA | AB | AC | AD | AE | AF | AG | AH | AI | AJ | AK | AL | AM | AN | AO | AP | AQ | AR | AS
| Chem_Ammonia | Ammonia | NH3 | Natural Gas SMR + CCS + ammonia synthesis | Standard |  | Plant capacity | Average plant capacity |  | t/day | 0 | t/day | 1 | 2000 | [31 empty] | N | 10 | NH3_Natural Gas SMR + CCS | N10 | O10 | P10 | Q10 | R10 | S10 | T10 | U10 | V10 | W10 | X10 | Y10 | Z10 | AA10 | AB10 | AC10 | AD10 | AE10 | AF10 | AG10 | AH10 | AI10 | AJ10 | AK10 | AL10 | AM10 | AN10 | AO10 | AP10 | AQ10 | AR10 | AS10 | N | O | P | Q | R | S | T | U | V | W | X | Y | Z | AA | AB | AC | AD | AE | AF | AG | AH | AI | AJ | AK | AL | AM | AN | AO | AP | AQ | AR | AS
| Chem_Ammonia | Ammonia | NH3 | Natural Gas SMR + CCS + ammonia synthesis | Standard |  | Lifetime | Lifetime |  | years | 0 | years | 1 | 30 | [31 empty] | N | 11 | NH3_Natural Gas SMR + CCS | N11 | O11 | P11 | Q11 | R11 | S11 | T11 | U11 | V11 | W11 | X11 | Y11 | Z11 | AA11 | AB11 | AC11 | AD11 | AE11 | AF11 | AG11 | AH11 | AI11 | AJ11 | AK11 | AL11 | AM11 | AN11 | AO11 | AP11 | AQ11 | AR11 | AS11 | N | O | P | Q | R | S | T | U | V | W | X | Y | Z | AA | AB | AC | AD | AE | AF | AG | AH | AI | AJ | AK | AL | AM | AN | AO | AP | AQ | AR | AS
| Chem_Ammonia | Ammonia | NH3 | Natural Gas SMR + CCS + ammonia synthesis | Standard |  | TRL | Current TRL​ |  | TRL#_2022 | 0 | TRL#_2022 | 1 | 8 | [31 empty] | N | 12 | NH3_Natural Gas SMR + CCS | N12 | O12 | P12 | Q12 | R12 | S12 | T12 | U12 | V12 | W12 | X12 | Y12 | Z12 | AA12 | AB12 | AC12 | AD12 | AE12 | AF12 | AG12 | AH12 | AI12 | AJ12 | AK12 | AL12 | AM12 | AN12 | AO12 | AP12 | AQ12 | AR12 | AS12 | N | O | P | Q | R | S | T | U | V | W | X | Y | Z | AA | AB | AC | AD | AE | AF | AG | AH | AI | AJ | AK | AL | AM | AN | AO | AP | AQ | AR | AS
| Chem_Ammonia | Ammonia | NH3 | Natural Gas SMR + CCS + ammonia synthesis | Standard |  | TRL | Expected maturity (TRL>=8)​ |  | TRL8_year | 0 | TRL8_year | 1 | 2025 | [31 empty] | N | 13 | NH3_Natural Gas SMR + CCS | N13 | O13 | P13 | Q13 | R13 | S13 | T13 | U13 | V13 | W13 | X13 | Y13 | Z13 | AA13 | AB13 | AC13 | AD13 | AE13 | AF13 | AG13 | AH13 | AI13 | AJ13 | AK13 | AL13 | AM13 | AN13 | AO13 | AP13 | AQ13 | AR13 | AS13 | N | O | P | Q | R | S | T | U | V | W | X | Y | Z | AA | AB | AC | AD | AE | AF | AG | AH | AI | AJ | AK | AL | AM | AN | AO | AP | AQ | AR | AS
| Chem_Ammonia | Ammonia | NH3 | Natural Gas SMR + CCS + ammonia synthesis | Standard |  | Classification | Technology classification |  | Tech_class | 0 | Tech_class | 1 | End-state | [31 empty] | N | 14 | NH3_Natural Gas SMR + CCS | N14 | O14 | P14 | Q14 | R14 | S14 | T14 | U14 | V14 | W14 | X14 | Y14 | Z14 | AA14 | AB14 | AC14 | AD14 | AE14 | AF14 | AG14 | AH14 | AI14 | AJ14 | AK14 | AL14 | AM14 | AN14 | AO14 | AP14 | AQ14 | AR14 | AS14 | N | O | P | Q | R | S | T | U | V | W | X | Y | Z | AA | AB | AC | AD | AE | AF | AG | AH | AI | AJ | AK | AL | AM | AN | AO | AP | AQ | AR | AS
| Chem_Ammonia | Ammonia | NH3 | Natural Gas SMR + CCS + ammonia synthesis | Standard |  | Capex | Greenfield Capex |  | total USD/tpA | 1 | total USD/tpANH3 | 0 |  | 1501.2084 | 1501.2084 | 1501.2084 | 1501.2084 | 1501.2084 | 1501.2084 | 1501.2084 | 1501.2084 | 1501.2084 | 1501.2084 | 1501.2084 | 1501.2084 | 1501.2084 | 1501.2084 | 1501.2084 | 1501.2084 | 1501.2084 | 1501.2084 | 1501.2084 | 1501.2084 | 1501.2084 | 1501.2084 | 1501.2084 | 1501.2084 | 1501.2084 | 1501.2084 | 1501.2084 | 1501.2084 | 1501.2084 | 1501.2084 | 1501.2084 | N | 15 | NH3_Natural Gas SMR + CCS | N15 | O15 | P15 | Q15 | R15 | S15 | T15 | U15 | V15 | W15 | X15 | Y15 | Z15 | AA15 | AB15 | AC15 | AD15 | AE15 | AF15 | AG15 | AH15 | AI15 | AJ15 | AK15 | AL15 | AM15 | AN15 | AO15 | AP15 | AQ15 | AR15 | AS15 | N | O | P | Q | R | S | T | U | V | W | X | Y | Z | AA | AB | AC | AD | AE | AF | AG | AH | AI | AJ | AK | AL | AM | AN | AO | AP | AQ | AR | AS
| Chem_Ammonia | Ammonia | NH3 | Natural Gas SMR + CCS + ammonia synthesis | Standard |  | Capex | Renovation Capex | Natural Gas SMR + ammonia synthesis | total USD/tpA | 1 | total USD/tpANH3 | 0 |  | 396.0376 | 396.0376 | 396.0376 | 396.0376 | 396.0376 | 396.0376 | 396.0376 | 396.0376 | 396.0376 | 396.0376 | 396.0376 | 396.0376 | 396.0376 | 396.0376 | 396.0376 | 396.0376 | 396.0376 | 396.0376 | 396.0376 | 396.0376 | 396.0376 | 396.0376 | 396.0376 | 396.0376 | 396.0376 | 396.0376 | 396.0376 | 396.0376 | 396.0376 | 396.0376 | 396.0376 | N | 16 | NH3_Natural Gas SMR + CCS | N16 | O16 | P16 | Q16 | R16 | S16 | T16 | U16 | V16 | W16 | X16 | Y16 | Z16 | AA16 | AB16 | AC16 | AD16 | AE16 | AF16 | AG16 | AH16 | AI16 | AJ16 | AK16 | AL16 | AM16 | AN16 | AO16 | AP16 | AQ16 | AR16 | AS16 | N | O | P | Q | R | S | T | U | V | W | X | Y | Z | AA | AB | AC | AD | AE | AF | AG | AH | AI | AJ | AK | AL | AM | AN | AO | AP | AQ | AR | AS
| Chem_Ammonia | Ammonia | NH3 | Natural Gas SMR + CCS + ammonia synthesis | Standard |  | Capex | Renovation Capex | Natural Gas SMR + CCS (process emissions only) + ammonia synthesis | total USD/tpA | 1 | total USD/tpANH3 | 0 |  | 305.1181 | 305.1181 | 305.1181 | 305.1181 | 305.1181 | 305.1181 | 305.1181 | 305.1181 | 305.1181 | 305.1181 | 305.1181 | 305.1181 | 305.1181 | 305.1181 | 305.1181 | 305.1181 | 305.1181 | 305.1181 | 305.1181 | 305.1181 | 305.1181 | 305.1181 | 305.1181 | 305.1181 | 305.1181 | 305.1181 | 305.1181 | 305.1181 | 305.1181 | 305.1181 | 305.1181 | N | 17 | NH3_Natural Gas SMR + CCS | N17 | O17 | P17 | Q17 | R17 | S17 | T17 | U17 | V17 | W17 | X17 | Y17 | Z17 | AA17 | AB17 | AC17 | AD17 | AE17 | AF17 | AG17 | AH17 | AI17 | AJ17 | AK17 | AL17 | AM17 | AN17 | AO17 | AP17 | AQ17 | AR17 | AS17 | N | O | P | Q | R | S | T | U | V | W | X | Y | Z | AA | AB | AC | AD | AE | AF | AG | AH | AI | AJ | AK | AL | AM | AN | AO | AP | AQ | AR | AS
| Chem_Ammonia | Ammonia | NH3 | Natural Gas SMR + CCS + ammonia synthesis | Standard |  | Opex | Fixed Opex |  | USD/tpA | 1 | USD/tpANH3 | 0 |  | 80.4797 | 80.4797 | 80.4797 | 80.4797 | 80.4797 | 80.4797 | 80.4797 | 80.4797 | 80.4797 | 80.4797 | 80.4797 | 80.4797 | 80.4797 | 80.4797 | 80.4797 | 80.4797 | 80.4797 | 80.4797 | 80.4797 | 80.4797 | 80.4797 | 80.4797 | 80.4797 | 80.4797 | 80.4797 | 80.4797 | 80.4797 | 80.4797 | 80.4797 | 80.4797 | 80.4797 | N | 18 | NH3_Natural Gas SMR + CCS | N18 | O18 | P18 | Q18 | R18 | S18 | T18 | U18 | V18 | W18 | X18 | Y18 | Z18 | AA18 | AB18 | AC18 | AD18 | AE18 | AF18 | AG18 | AH18 | AI18 | AJ18 | AK18 | AL18 | AM18 | AN18 | AO18 | AP18 | AQ18 | AR18 | AS18 | N | O | P | Q | R | S | T | U | V | W | X | Y | Z | AA | AB | AC | AD | AE | AF | AG | AH | AI | AJ | AK | AL | AM | AN | AO | AP | AQ | AR | AS
| Chem_Ammonia | Ammonia | NH3 | Natural Gas SMR + CCS + ammonia synthesis | Standard |  | Raw material | Natural gas​ |  | GJ/t | 1 | GJ/tNH3 | 0 |  | 21 | 21 | 21 | 21 | 21 | 21 | 21 | 21 | 21 | 21 | 21 | 21 | 21 | 21 | 21 | 21 | 21 | 21 | 21 | 21 | 21 | 21 | 21 | 21 | 21 | 21 | 21 | 21 | 21 | 21 | 21 | N | 19 | NH3_Natural Gas SMR + CCS | N19 | O19 | P19 | Q19 | R19 | S19 | T19 | U19 | V19 | W19 | X19 | Y19 | Z19 | AA19 | AB19 | AC19 | AD19 | AE19 | AF19 | AG19 | AH19 | AI19 | AJ19 | AK19 | AL19 | AM19 | AN19 | AO19 | AP19 | AQ19 | AR19 | AS19 | N | O | P | Q | R | S | T | U | V | W | X | Y | Z | AA | AB | AC | AD | AE | AF | AG | AH | AI | AJ | AK | AL | AM | AN | AO | AP | AQ | AR | AS
| Chem_Ammonia | Ammonia | NH3 | Natural Gas SMR + CCS + ammonia synthesis | Standard |  | Energy | Natural gas​ |  | GJ/t | 1 | GJ/tNH3 | 0 |  | 13.5 | 13.5 | 13.5 | 13.5 | 13.5 | 13.5 | 13.5 | 13.5 | 13.5 | 13.5 | 13.5 | 13.5 | 13.5 | 13.5 | 13.5 | 13.5 | 13.5 | 13.5 | 13.5 | 13.5 | 13.5 | 13.5 | 13.5 | 13.5 | 13.5 | 13.5 | 13.5 | 13.5 | 13.5 | 13.5 | 13.5 | N | 20 | NH3_Natural Gas SMR + CCS | N20 | O20 | P20 | Q20 | R20 | S20 | T20 | U20 | V20 | W20 | X20 | Y20 | Z20 | AA20 | AB20 | AC20 | AD20 | AE20 | AF20 | AG20 | AH20 | AI20 | AJ20 | AK20 | AL20 | AM20 | AN20 | AO20 | AP20 | AQ20 | AR20 | AS20 | N | O | P | Q | R | S | T | U | V | W | X | Y | Z | AA | AB | AC | AD | AE | AF | AG | AH | AI | AJ | AK | AL | AM | AN | AO | AP | AQ | AR | AS
| Chem_Ammonia | Ammonia | NH3 | Natural Gas SMR + CCS + ammonia synthesis | Standard |  | Energy | Electricity - PPA |  | GJ/t | 1 | GJ/tNH3 | 0 |  | 1.0851 | 1.0851 | 1.0851 | 1.0851 | 1.0851 | 1.0851 | 1.0851 | 1.0851 | 1.0851 | 1.0851 | 1.0851 | 1.0851 | 1.0851 | 1.0851 | 1.0851 | 1.0851 | 1.0851 | 1.0851 | 1.0851 | 1.0851 | 1.0851 | 1.0851 | 1.0851 | 1.0851 | 1.0851 | 1.0851 | 1.0851 | 1.0851 | 1.0851 | 1.0851 | 1.0851 | N | 21 | NH3_Natural Gas SMR + CCS | N21 | O21 | P21 | Q21 | R21 | S21 | T21 | U21 | V21 | W21 | X21 | Y21 | Z21 | AA21 | AB21 | AC21 | AD21 | AE21 | AF21 | AG21 | AH21 | AI21 | AJ21 | AK21 | AL21 | AM21 | AN21 | AO21 | AP21 | AQ21 | AR21 | AS21 | N | O | P | Q | R | S | T | U | V | W | X | Y | Z | AA | AB | AC | AD | AE | AF | AG | AH | AI | AJ | AK | AL | AM | AN | AO | AP | AQ | AR | AS
| Chem_Ammonia | Ammonia | NH3 | Natural Gas SMR + CCS + ammonia synthesis | Standard |  | Energy | Steam |  | GJ/t | 1 | GJ/tNH3 | 0 |  | -3.1 | -3.1 | -3.1 | -3.1 | -3.1 | -3.1 | -3.1 | -3.1 | -3.1 | -3.1 | -3.1 | -3.1 | -3.1 | -3.1 | -3.1 | -3.1 | -3.1 | -3.1 | -3.1 | -3.1 | -3.1 | -3.1 | -3.1 | -3.1 | -3.1 | -3.1 | -3.1 | -3.1 | -3.1 | -3.1 | -3.1 | N | 22 | NH3_Natural Gas SMR + CCS | N22 | O22 | P22 | Q22 | R22 | S22 | T22 | U22 | V22 | W22 | X22 | Y22 | Z22 | AA22 | AB22 | AC22 | AD22 | AE22 | AF22 | AG22 | AH22 | AI22 | AJ22 | AK22 | AL22 | AM22 | AN22 | AO22 | AP22 | AQ22 | AR22 | AS22 | N | O | P | Q | R | S | T | U | V | W | X | Y | Z | AA | AB | AC | AD | AE | AF | AG | AH | AI | AJ | AK | AL | AM | AN | AO | AP | AQ | AR | AS
| Chem_Ammonia | Ammonia | NH3 | Natural Gas SMR + CCS + ammonia synthesis | Standard |  | CCS | CCS Capture rate |  | % | 0 | % | 1 | 90% | [31 empty] | N | 23 | NH3_Natural Gas SMR + CCS | N23 | O23 | P23 | Q23 | R23 | S23 | T23 | U23 | V23 | W23 | X23 | Y23 | Z23 | AA23 | AB23 | AC23 | AD23 | AE23 | AF23 | AG23 | AH23 | AI23 | AJ23 | AK23 | AL23 | AM23 | AN23 | AO23 | AP23 | AQ23 | AR23 | AS23 | N | O | P | Q | R | S | T | U | V | W | X | Y | Z | AA | AB | AC | AD | AE | AF | AG | AH | AI | AJ | AK | AL | AM | AN | AO | AP | AQ | AR | AS
| Chem_Ammonia | Ammonia | NH3 | Electrolyser + SMR + ammonia synthesis | Standard |  | CF | Capacity factor |  | % | 0 | % | 1 | 95% | [31 empty] | N | 8 | NH3_Electrolyser + SMR | N8 | O8 | P8 | Q8 | R8 | S8 | T8 | U8 | V8 | W8 | X8 | Y8 | Z8 | AA8 | AB8 | AC8 | AD8 | AE8 | AF8 | AG8 | AH8 | AI8 | AJ8 | AK8 | AL8 | AM8 | AN8 | AO8 | AP8 | AQ8 | AR8 | AS8 | N | O | P | Q | R | S | T | U | V | W | X | Y | Z | AA | AB | AC | AD | AE | AF | AG | AH | AI | AJ | AK | AL | AM | AN | AO | AP | AQ | AR | AS
| Chem_Ammonia | Ammonia | NH3 | Electrolyser + SMR + ammonia synthesis | Standard |  | WACC | Real WACC​ |  | %​ | 0 | %​ | 1 | 8% | [31 empty] | N | 9 | NH3_Electrolyser + SMR | N9 | O9 | P9 | Q9 | R9 | S9 | T9 | U9 | V9 | W9 | X9 | Y9 | Z9 | AA9 | AB9 | AC9 | AD9 | AE9 | AF9 | AG9 | AH9 | AI9 | AJ9 | AK9 | AL9 | AM9 | AN9 | AO9 | AP9 | AQ9 | AR9 | AS9 | N | O | P | Q | R | S | T | U | V | W | X | Y | Z | AA | AB | AC | AD | AE | AF | AG | AH | AI | AJ | AK | AL | AM | AN | AO | AP | AQ | AR | AS
| Chem_Ammonia | Ammonia | NH3 | Electrolyser + SMR + ammonia synthesis | Standard |  | Plant capacity | Average plant capacity |  | t/day | 0 | t/day | 1 | 2000 | [31 empty] | N | 10 | NH3_Electrolyser + SMR | N10 | O10 | P10 | Q10 | R10 | S10 | T10 | U10 | V10 | W10 | X10 | Y10 | Z10 | AA10 | AB10 | AC10 | AD10 | AE10 | AF10 | AG10 | AH10 | AI10 | AJ10 | AK10 | AL10 | AM10 | AN10 | AO10 | AP10 | AQ10 | AR10 | AS10 | N | O | P | Q | R | S | T | U | V | W | X | Y | Z | AA | AB | AC | AD | AE | AF | AG | AH | AI | AJ | AK | AL | AM | AN | AO | AP | AQ | AR | AS
| Chem_Ammonia | Ammonia | NH3 | Electrolyser + SMR + ammonia synthesis | Standard |  | Lifetime | Lifetime |  | years | 0 | years | 1 | 30 | [31 empty] | N | 11 | NH3_Electrolyser + SMR | N11 | O11 | P11 | Q11 | R11 | S11 | T11 | U11 | V11 | W11 | X11 | Y11 | Z11 | AA11 | AB11 | AC11 | AD11 | AE11 | AF11 | AG11 | AH11 | AI11 | AJ11 | AK11 | AL11 | AM11 | AN11 | AO11 | AP11 | AQ11 | AR11 | AS11 | N | O | P | Q | R | S | T | U | V | W | X | Y | Z | AA | AB | AC | AD | AE | AF | AG | AH | AI | AJ | AK | AL | AM | AN | AO | AP | AQ | AR | AS
| Chem_Ammonia | Ammonia | NH3 | Electrolyser + SMR + ammonia synthesis | Standard |  | TRL | Current TRL​ |  | TRL#_2022 | 0 | TRL#_2022 | 1 | 8 | [31 empty] | N | 12 | NH3_Electrolyser + SMR | N12 | O12 | P12 | Q12 | R12 | S12 | T12 | U12 | V12 | W12 | X12 | Y12 | Z12 | AA12 | AB12 | AC12 | AD12 | AE12 | AF12 | AG12 | AH12 | AI12 | AJ12 | AK12 | AL12 | AM12 | AN12 | AO12 | AP12 | AQ12 | AR12 | AS12 | N | O | P | Q | R | S | T | U | V | W | X | Y | Z | AA | AB | AC | AD | AE | AF | AG | AH | AI | AJ | AK | AL | AM | AN | AO | AP | AQ | AR | AS
| Chem_Ammonia | Ammonia | NH3 | Electrolyser + SMR + ammonia synthesis | Standard |  | TRL | Expected maturity (TRL>=8)​ |  | TRL8_year | 0 | TRL8_year | 1 | 2020 | [31 empty] | N | 13 | NH3_Electrolyser + SMR | N13 | O13 | P13 | Q13 | R13 | S13 | T13 | U13 | V13 | W13 | X13 | Y13 | Z13 | AA13 | AB13 | AC13 | AD13 | AE13 | AF13 | AG13 | AH13 | AI13 | AJ13 | AK13 | AL13 | AM13 | AN13 | AO13 | AP13 | AQ13 | AR13 | AS13 | N | O | P | Q | R | S | T | U | V | W | X | Y | Z | AA | AB | AC | AD | AE | AF | AG | AH | AI | AJ | AK | AL | AM | AN | AO | AP | AQ | AR | AS
| Chem_Ammonia | Ammonia | NH3 | Electrolyser + SMR + ammonia synthesis | Standard |  | Classification | Technology classification |  | Tech_class | 0 | Tech_class | 1 | Transition | [31 empty] | N | 14 | NH3_Electrolyser + SMR | N14 | O14 | P14 | Q14 | R14 | S14 | T14 | U14 | V14 | W14 | X14 | Y14 | Z14 | AA14 | AB14 | AC14 | AD14 | AE14 | AF14 | AG14 | AH14 | AI14 | AJ14 | AK14 | AL14 | AM14 | AN14 | AO14 | AP14 | AQ14 | AR14 | AS14 | N | O | P | Q | R | S | T | U | V | W | X | Y | Z | AA | AB | AC | AD | AE | AF | AG | AH | AI | AJ | AK | AL | AM | AN | AO | AP | AQ | AR | AS
| Chem_Ammonia | Ammonia | NH3 | Electrolyser + SMR + ammonia synthesis | Standard |  | Capex | Greenfield Capex |  | total USD/tpA | 1 | total USD/tpANH3 | 0 |  | 1235.1708 | 1230.1708 | 1225.1708 | 1220.1708 | 1215.1708 | 1210.1708 | 1205.1708 | 1200.1708 | 1195.1708 | 1190.1708 | 1185.1708 | 1185.1708 | 1185.1708 | 1185.1708 | 1185.1708 | 1185.1708 | 1185.1708 | 1185.1708 | 1185.1708 | 1185.1708 | 1185.1708 | 1185.1708 | 1185.1708 | 1185.1708 | 1185.1708 | 1185.1708 | 1185.1708 | 1185.1708 | 1185.1708 | 1185.1708 | 1185.1708 | N | 15 | NH3_Electrolyser + SMR | N15 | O15 | P15 | Q15 | R15 | S15 | T15 | U15 | V15 | W15 | X15 | Y15 | Z15 | AA15 | AB15 | AC15 | AD15 | AE15 | AF15 | AG15 | AH15 | AI15 | AJ15 | AK15 | AL15 | AM15 | AN15 | AO15 | AP15 | AQ15 | AR15 | AS15 | N | O | P | Q | R | S | T | U | V | W | X | Y | Z | AA | AB | AC | AD | AE | AF | AG | AH | AI | AJ | AK | AL | AM | AN | AO | AP | AQ | AR | AS
| Chem_Ammonia | Ammonia | NH3 | Electrolyser + SMR + ammonia synthesis | Standard |  | Capex | Renovation Capex | Natural Gas SMR + ammonia synthesis | total USD/tpA | 1 | total USD/tpANH3 | 0 |  | 130 | 125 | 120 | 115 | 110 | 105 | 100 | 95 | 90 | 85 | 80 | 80 | 80 | 80 | 80 | 80 | 80 | 80 | 80 | 80 | 80 | 80 | 80 | 80 | 80 | 80 | 80 | 80 | 80 | 80 | 80 | N | 16 | NH3_Electrolyser + SMR | N16 | O16 | P16 | Q16 | R16 | S16 | T16 | U16 | V16 | W16 | X16 | Y16 | Z16 | AA16 | AB16 | AC16 | AD16 | AE16 | AF16 | AG16 | AH16 | AI16 | AJ16 | AK16 | AL16 | AM16 | AN16 | AO16 | AP16 | AQ16 | AR16 | AS16 | N | O | P | Q | R | S | T | U | V | W | X | Y | Z | AA | AB | AC | AD | AE | AF | AG | AH | AI | AJ | AK | AL | AM | AN | AO | AP | AQ | AR | AS
| Chem_Ammonia | Ammonia | NH3 | Electrolyser + SMR + ammonia synthesis | Standard |  | Opex | Fixed Opex |  | USD/tpA | 1 | USD/tpANH3 | 0 |  | 61.7585 | 61.5085 | 61.2585 | 61.0085 | 60.7585 | 60.5085 | 60.2585 | 60.0085 | 59.7585 | 59.5085 | 59.2585 | 59.2585 | 59.2585 | 59.2585 | 59.2585 | 59.2585 | 59.2585 | 59.2585 | 59.2585 | 59.2585 | 59.2585 | 59.2585 | 59.2585 | 59.2585 | 59.2585 | 59.2585 | 59.2585 | 59.2585 | 59.2585 | 59.2585 | 59.2585 | N | 17 | NH3_Electrolyser + SMR | N17 | O17 | P17 | Q17 | R17 | S17 | T17 | U17 | V17 | W17 | X17 | Y17 | Z17 | AA17 | AB17 | AC17 | AD17 | AE17 | AF17 | AG17 | AH17 | AI17 | AJ17 | AK17 | AL17 | AM17 | AN17 | AO17 | AP17 | AQ17 | AR17 | AS17 | N | O | P | Q | R | S | T | U | V | W | X | Y | Z | AA | AB | AC | AD | AE | AF | AG | AH | AI | AJ | AK | AL | AM | AN | AO | AP | AQ | AR | AS
| Chem_Ammonia | Ammonia | NH3 | Electrolyser + SMR + ammonia synthesis | Standard |  | Raw material | Natural gas​ |  | GJ/t | 1 | GJ/tNH3 | 0 |  | 17.85 | 17.85 | 17.85 | 17.85 | 17.85 | 17.85 | 17.85 | 17.85 | 17.85 | 17.85 | 17.85 | 17.85 | 17.85 | 17.85 | 17.85 | 17.85 | 17.85 | 17.85 | 17.85 | 17.85 | 17.85 | 17.85 | 17.85 | 17.85 | 17.85 | 17.85 | 17.85 | 17.85 | 17.85 | 17.85 | 17.85 | N | 18 | NH3_Electrolyser + SMR | N18 | O18 | P18 | Q18 | R18 | S18 | T18 | U18 | V18 | W18 | X18 | Y18 | Z18 | AA18 | AB18 | AC18 | AD18 | AE18 | AF18 | AG18 | AH18 | AI18 | AJ18 | AK18 | AL18 | AM18 | AN18 | AO18 | AP18 | AQ18 | AR18 | AS18 | N | O | P | Q | R | S | T | U | V | W | X | Y | Z | AA | AB | AC | AD | AE | AF | AG | AH | AI | AJ | AK | AL | AM | AN | AO | AP | AQ | AR | AS
| Chem_Ammonia | Ammonia | NH3 | Electrolyser + SMR + ammonia synthesis | Standard |  | Energy | Natural gas​ |  | GJ/t | 1 | GJ/tNH3 | 0 |  | 12.495 | 12.495 | 12.495 | 12.495 | 12.495 | 12.495 | 12.495 | 12.495 | 12.495 | 12.495 | 12.495 | 12.495 | 12.495 | 12.495 | 12.495 | 12.495 | 12.495 | 12.495 | 12.495 | 12.495 | 12.495 | 12.495 | 12.495 | 12.495 | 12.495 | 12.495 | 12.495 | 12.495 | 12.495 | 12.495 | 12.495 | N | 19 | NH3_Electrolyser + SMR | N19 | O19 | P19 | Q19 | R19 | S19 | T19 | U19 | V19 | W19 | X19 | Y19 | Z19 | AA19 | AB19 | AC19 | AD19 | AE19 | AF19 | AG19 | AH19 | AI19 | AJ19 | AK19 | AL19 | AM19 | AN19 | AO19 | AP19 | AQ19 | AR19 | AS19 | N | O | P | Q | R | S | T | U | V | W | X | Y | Z | AA | AB | AC | AD | AE | AF | AG | AH | AI | AJ | AK | AL | AM | AN | AO | AP | AQ | AR | AS
| Chem_Ammonia | Ammonia | NH3 | Electrolyser + SMR + ammonia synthesis | Standard |  | Energy | Electricity - PPA |  | GJ/t | 1 | GJ/tNH3 | 0 |  | 3.8471 | 3.8216 | 3.7962 | 3.7708 | 3.7454 | 3.72 | 3.6946 | 3.6692 | 3.6438 | 3.6184 | 3.5929 | 3.5802 | 3.5675 | 3.5548 | 3.5421 | 3.5294 | 3.5167 | 3.504 | 3.4913 | 3.4786 | 3.4659 | 3.4532 | 3.4405 | 3.4278 | 3.4151 | 3.4024 | 3.3896 | 3.3769 | 3.3642 | 3.3515 | 3.3388 | N | 20 | NH3_Electrolyser + SMR | N20 | O20 | P20 | Q20 | R20 | S20 | T20 | U20 | V20 | W20 | X20 | Y20 | Z20 | AA20 | AB20 | AC20 | AD20 | AE20 | AF20 | AG20 | AH20 | AI20 | AJ20 | AK20 | AL20 | AM20 | AN20 | AO20 | AP20 | AQ20 | AR20 | AS20 | N | O | P | Q | R | S | T | U | V | W | X | Y | Z | AA | AB | AC | AD | AE | AF | AG | AH | AI | AJ | AK | AL | AM | AN | AO | AP | AQ | AR | AS
| Chem_Ammonia | Ammonia | NH3 | Electrolyser + SMR + ammonia synthesis | Standard |  | Energy | Steam |  | GJ/t | 1 | GJ/tNH3 | 0 |  | -4.48 | -4.48 | -4.48 | -4.48 | -4.48 | -4.48 | -4.48 | -4.48 | -4.48 | -4.48 | -4.48 | -4.48 | -4.48 | -4.48 | -4.48 | -4.48 | -4.48 | -4.48 | -4.48 | -4.48 | -4.48 | -4.48 | -4.48 | -4.48 | -4.48 | -4.48 | -4.48 | -4.48 | -4.48 | -4.48 | -4.48 | N | 21 | NH3_Electrolyser + SMR | N21 | O21 | P21 | Q21 | R21 | S21 | T21 | U21 | V21 | W21 | X21 | Y21 | Z21 | AA21 | AB21 | AC21 | AD21 | AE21 | AF21 | AG21 | AH21 | AI21 | AJ21 | AK21 | AL21 | AM21 | AN21 | AO21 | AP21 | AQ21 | AR21 | AS21 | N | O | P | Q | R | S | T | U | V | W | X | Y | Z | AA | AB | AC | AD | AE | AF | AG | AH | AI | AJ | AK | AL | AM | AN | AO | AP | AQ | AR | AS
| Chem_Ammonia | Ammonia | NH3 | Electrolyser + Coal Gasification + ammonia synthesis | Standard |  | CF | Capacity factor |  | % | 0 | % | 1 | 95% | [31 empty] | N | 8 | NH3_Electrolyser + Coal | N8 | O8 | P8 | Q8 | R8 | S8 | T8 | U8 | V8 | W8 | X8 | Y8 | Z8 | AA8 | AB8 | AC8 | AD8 | AE8 | AF8 | AG8 | AH8 | AI8 | AJ8 | AK8 | AL8 | AM8 | AN8 | AO8 | AP8 | AQ8 | AR8 | AS8 | N | O | P | Q | R | S | T | U | V | W | X | Y | Z | AA | AB | AC | AD | AE | AF | AG | AH | AI | AJ | AK | AL | AM | AN | AO | AP | AQ | AR | AS
| Chem_Ammonia | Ammonia | NH3 | Electrolyser + Coal Gasification + ammonia synthesis | Standard |  | WACC | Real WACC​ |  | %​ | 0 | %​ | 1 | 8% | [31 empty] | N | 9 | NH3_Electrolyser + Coal | N9 | O9 | P9 | Q9 | R9 | S9 | T9 | U9 | V9 | W9 | X9 | Y9 | Z9 | AA9 | AB9 | AC9 | AD9 | AE9 | AF9 | AG9 | AH9 | AI9 | AJ9 | AK9 | AL9 | AM9 | AN9 | AO9 | AP9 | AQ9 | AR9 | AS9 | N | O | P | Q | R | S | T | U | V | W | X | Y | Z | AA | AB | AC | AD | AE | AF | AG | AH | AI | AJ | AK | AL | AM | AN | AO | AP | AQ | AR | AS
| Chem_Ammonia | Ammonia | NH3 | Electrolyser + Coal Gasification + ammonia synthesis | Standard |  | Plant capacity | Average plant capacity |  | t/day | 0 | t/day | 1 | 2000 | [31 empty] | N | 10 | NH3_Electrolyser + Coal | N10 | O10 | P10 | Q10 | R10 | S10 | T10 | U10 | V10 | W10 | X10 | Y10 | Z10 | AA10 | AB10 | AC10 | AD10 | AE10 | AF10 | AG10 | AH10 | AI10 | AJ10 | AK10 | AL10 | AM10 | AN10 | AO10 | AP10 | AQ10 | AR10 | AS10 | N | O | P | Q | R | S | T | U | V | W | X | Y | Z | AA | AB | AC | AD | AE | AF | AG | AH | AI | AJ | AK | AL | AM | AN | AO | AP | AQ | AR | AS
| Chem_Ammonia | Ammonia | NH3 | Electrolyser + Coal Gasification + ammonia synthesis | Standard |  | Lifetime | Lifetime |  | years | 0 | years | 1 | 30 | [31 empty] | N | 11 | NH3_Electrolyser + Coal | N11 | O11 | P11 | Q11 | R11 | S11 | T11 | U11 | V11 | W11 | X11 | Y11 | Z11 | AA11 | AB11 | AC11 | AD11 | AE11 | AF11 | AG11 | AH11 | AI11 | AJ11 | AK11 | AL11 | AM11 | AN11 | AO11 | AP11 | AQ11 | AR11 | AS11 | N | O | P | Q | R | S | T | U | V | W | X | Y | Z | AA | AB | AC | AD | AE | AF | AG | AH | AI | AJ | AK | AL | AM | AN | AO | AP | AQ | AR | AS
| Chem_Ammonia | Ammonia | NH3 | Electrolyser + Coal Gasification + ammonia synthesis | Standard |  | TRL | Current TRL​ |  | TRL#_2022 | 0 | TRL#_2022 | 1 | 8 | [31 empty] | N | 12 | NH3_Electrolyser + Coal | N12 | O12 | P12 | Q12 | R12 | S12 | T12 | U12 | V12 | W12 | X12 | Y12 | Z12 | AA12 | AB12 | AC12 | AD12 | AE12 | AF12 | AG12 | AH12 | AI12 | AJ12 | AK12 | AL12 | AM12 | AN12 | AO12 | AP12 | AQ12 | AR12 | AS12 | N | O | P | Q | R | S | T | U | V | W | X | Y | Z | AA | AB | AC | AD | AE | AF | AG | AH | AI | AJ | AK | AL | AM | AN | AO | AP | AQ | AR | AS
| Chem_Ammonia | Ammonia | NH3 | Electrolyser + Coal Gasification + ammonia synthesis | Standard |  | TRL | Expected maturity (TRL>=8)​ |  | TRL8_year | 0 | TRL8_year | 1 | 2020 | [31 empty] | N | 13 | NH3_Electrolyser + Coal | N13 | O13 | P13 | Q13 | R13 | S13 | T13 | U13 | V13 | W13 | X13 | Y13 | Z13 | AA13 | AB13 | AC13 | AD13 | AE13 | AF13 | AG13 | AH13 | AI13 | AJ13 | AK13 | AL13 | AM13 | AN13 | AO13 | AP13 | AQ13 | AR13 | AS13 | N | O | P | Q | R | S | T | U | V | W | X | Y | Z | AA | AB | AC | AD | AE | AF | AG | AH | AI | AJ | AK | AL | AM | AN | AO | AP | AQ | AR | AS
| Chem_Ammonia | Ammonia | NH3 | Electrolyser + Coal Gasification + ammonia synthesis | Standard |  | Classification | Technology classification |  | Tech_class | 0 | Tech_class | 1 | Transition | [31 empty] | N | 14 | NH3_Electrolyser + Coal | N14 | O14 | P14 | Q14 | R14 | S14 | T14 | U14 | V14 | W14 | X14 | Y14 | Z14 | AA14 | AB14 | AC14 | AD14 | AE14 | AF14 | AG14 | AH14 | AI14 | AJ14 | AK14 | AL14 | AM14 | AN14 | AO14 | AP14 | AQ14 | AR14 | AS14 | N | O | P | Q | R | S | T | U | V | W | X | Y | Z | AA | AB | AC | AD | AE | AF | AG | AH | AI | AJ | AK | AL | AM | AN | AO | AP | AQ | AR | AS
| Chem_Ammonia | Ammonia | NH3 | Electrolyser + Coal Gasification + ammonia synthesis | Standard |  | Capex | Greenfield Capex |  | total USD/tpA | 1 | total USD/tpANH3 | 0 |  | 2305 | 2300 | 2295 | 2290 | 2285 | 2280 | 2275 | 2270 | 2265 | 2260 | 2255 | 2255 | 2255 | 2255 | 2255 | 2255 | 2255 | 2255 | 2255 | 2255 | 2255 | 2255 | 2255 | 2255 | 2255 | 2255 | 2255 | 2255 | 2255 | 2255 | 2255 | N | 15 | NH3_Electrolyser + Coal | N15 | O15 | P15 | Q15 | R15 | S15 | T15 | U15 | V15 | W15 | X15 | Y15 | Z15 | AA15 | AB15 | AC15 | AD15 | AE15 | AF15 | AG15 | AH15 | AI15 | AJ15 | AK15 | AL15 | AM15 | AN15 | AO15 | AP15 | AQ15 | AR15 | AS15 | N | O | P | Q | R | S | T | U | V | W | X | Y | Z | AA | AB | AC | AD | AE | AF | AG | AH | AI | AJ | AK | AL | AM | AN | AO | AP | AQ | AR | AS
| Chem_Ammonia | Ammonia | NH3 | Electrolyser + Coal Gasification + ammonia synthesis | Standard |  | Capex | Renovation Capex | Coal Gasification + ammonia synthesis | total USD/tpA | 1 | total USD/tpANH3 | 0 |  | 130 | 125 | 120 | 115 | 110 | 105 | 100 | 95 | 90 | 85 | 80 | 80 | 80 | 80 | 80 | 80 | 80 | 80 | 80 | 80 | 80 | 80 | 80 | 80 | 80 | 80 | 80 | 80 | 80 | 80 | 80 | N | 16 | NH3_Electrolyser + Coal | N16 | O16 | P16 | Q16 | R16 | S16 | T16 | U16 | V16 | W16 | X16 | Y16 | Z16 | AA16 | AB16 | AC16 | AD16 | AE16 | AF16 | AG16 | AH16 | AI16 | AJ16 | AK16 | AL16 | AM16 | AN16 | AO16 | AP16 | AQ16 | AR16 | AS16 | N | O | P | Q | R | S | T | U | V | W | X | Y | Z | AA | AB | AC | AD | AE | AF | AG | AH | AI | AJ | AK | AL | AM | AN | AO | AP | AQ | AR | AS
| Chem_Ammonia | Ammonia | NH3 | Electrolyser + Coal Gasification + ammonia synthesis | Standard |  | Opex | Fixed Opex |  | USD/tpA | 1 | USD/tpANH3 | 0 |  | 115.25 | 115 | 114.75 | 114.5 | 114.25 | 114 | 113.75 | 113.5 | 113.25 | 113 | 112.75 | 112.75 | 112.75 | 112.75 | 112.75 | 112.75 | 112.75 | 112.75 | 112.75 | 112.75 | 112.75 | 112.75 | 112.75 | 112.75 | 112.75 | 112.75 | 112.75 | 112.75 | 112.75 | 112.75 | 112.75 | N | 17 | NH3_Electrolyser + Coal | N17 | O17 | P17 | Q17 | R17 | S17 | T17 | U17 | V17 | W17 | X17 | Y17 | Z17 | AA17 | AB17 | AC17 | AD17 | AE17 | AF17 | AG17 | AH17 | AI17 | AJ17 | AK17 | AL17 | AM17 | AN17 | AO17 | AP17 | AQ17 | AR17 | AS17 | N | O | P | Q | R | S | T | U | V | W | X | Y | Z | AA | AB | AC | AD | AE | AF | AG | AH | AI | AJ | AK | AL | AM | AN | AO | AP | AQ | AR | AS
| Chem_Ammonia | Ammonia | NH3 | Electrolyser + Coal Gasification + ammonia synthesis | Standard |  | Raw material | Coal​ |  | GJ/t | 1 | GJ/tNH3 | 0 |  | 17.595 | 17.595 | 17.595 | 17.595 | 17.595 | 17.595 | 17.595 | 17.595 | 17.595 | 17.595 | 17.595 | 17.595 | 17.595 | 17.595 | 17.595 | 17.595 | 17.595 | 17.595 | 17.595 | 17.595 | 17.595 | 17.595 | 17.595 | 17.595 | 17.595 | 17.595 | 17.595 | 17.595 | 17.595 | 17.595 | 17.595 | N | 18 | NH3_Electrolyser + Coal | N18 | O18 | P18 | Q18 | R18 | S18 | T18 | U18 | V18 | W18 | X18 | Y18 | Z18 | AA18 | AB18 | AC18 | AD18 | AE18 | AF18 | AG18 | AH18 | AI18 | AJ18 | AK18 | AL18 | AM18 | AN18 | AO18 | AP18 | AQ18 | AR18 | AS18 | N | O | P | Q | R | S | T | U | V | W | X | Y | Z | AA | AB | AC | AD | AE | AF | AG | AH | AI | AJ | AK | AL | AM | AN | AO | AP | AQ | AR | AS
| Chem_Ammonia | Ammonia | NH3 | Electrolyser + Coal Gasification + ammonia synthesis | Standard |  | Energy | Coal​ |  | GJ/t | 1 | GJ/tNH3 | 0 |  | 14.705 | 14.705 | 14.705 | 14.705 | 14.705 | 14.705 | 14.705 | 14.705 | 14.705 | 14.705 | 14.705 | 14.705 | 14.705 | 14.705 | 14.705 | 14.705 | 14.705 | 14.705 | 14.705 | 14.705 | 14.705 | 14.705 | 14.705 | 14.705 | 14.705 | 14.705 | 14.705 | 14.705 | 14.705 | 14.705 | 14.705 | N | 19 | NH3_Electrolyser + Coal | N19 | O19 | P19 | Q19 | R19 | S19 | T19 | U19 | V19 | W19 | X19 | Y19 | Z19 | AA19 | AB19 | AC19 | AD19 | AE19 | AF19 | AG19 | AH19 | AI19 | AJ19 | AK19 | AL19 | AM19 | AN19 | AO19 | AP19 | AQ19 | AR19 | AS19 | N | O | P | Q | R | S | T | U | V | W | X | Y | Z | AA | AB | AC | AD | AE | AF | AG | AH | AI | AJ | AK | AL | AM | AN | AO | AP | AQ | AR | AS
| Chem_Ammonia | Ammonia | NH3 | Electrolyser + Coal Gasification + ammonia synthesis | Standard |  | Energy | Electricity - PPA |  | GJ/t | 1 | GJ/tNH3 | 0 |  | 7.0671 | 7.0416 | 7.0162 | 6.9908 | 6.9654 | 6.94 | 6.9146 | 6.8892 | 6.8638 | 6.8384 | 6.8129 | 6.8002 | 6.7875 | 6.7748 | 6.7621 | 6.7494 | 6.7367 | 6.724 | 6.7113 | 6.6986 | 6.6859 | 6.6732 | 6.6605 | 6.6478 | 6.6351 | 6.6224 | 6.6096 | 6.5969 | 6.5842 | 6.5715 | 6.5588 | N | 20 | NH3_Electrolyser + Coal | N20 | O20 | P20 | Q20 | R20 | S20 | T20 | U20 | V20 | W20 | X20 | Y20 | Z20 | AA20 | AB20 | AC20 | AD20 | AE20 | AF20 | AG20 | AH20 | AI20 | AJ20 | AK20 | AL20 | AM20 | AN20 | AO20 | AP20 | AQ20 | AR20 | AS20 | N | O | P | Q | R | S | T | U | V | W | X | Y | Z | AA | AB | AC | AD | AE | AF | AG | AH | AI | AJ | AK | AL | AM | AN | AO | AP | AQ | AR | AS
| Chem_Ammonia | Ammonia | NH3 | Electrolyser + Coal Gasification + ammonia synthesis | Standard |  | Energy | Steam |  | GJ/t | 1 | GJ/tNH3 | 0 |  | -1.33 | -1.33 | -1.33 | -1.33 | -1.33 | -1.33 | -1.33 | -1.33 | -1.33 | -1.33 | -1.33 | -1.33 | -1.33 | -1.33 | -1.33 | -1.33 | -1.33 | -1.33 | -1.33 | -1.33 | -1.33 | -1.33 | -1.33 | -1.33 | -1.33 | -1.33 | -1.33 | -1.33 | -1.33 | -1.33 | -1.33 | N | 21 | NH3_Electrolyser + Coal | N21 | O21 | P21 | Q21 | R21 | S21 | T21 | U21 | V21 | W21 | X21 | Y21 | Z21 | AA21 | AB21 | AC21 | AD21 | AE21 | AF21 | AG21 | AH21 | AI21 | AJ21 | AK21 | AL21 | AM21 | AN21 | AO21 | AP21 | AQ21 | AR21 | AS21 | N | O | P | Q | R | S | T | U | V | W | X | Y | Z | AA | AB | AC | AD | AE | AF | AG | AH | AI | AJ | AK | AL | AM | AN | AO | AP | AQ | AR | AS
| Chem_Ammonia | Ammonia | NH3 | GHR + CCS + ammonia synthesis | Standard |  | CF | Capacity factor |  | % | 0 | % | 1 | 95% | [31 empty] | N | 8 | NH3_Natural gas GHR + CCS | N8 | O8 | P8 | Q8 | R8 | S8 | T8 | U8 | V8 | W8 | X8 | Y8 | Z8 | AA8 | AB8 | AC8 | AD8 | AE8 | AF8 | AG8 | AH8 | AI8 | AJ8 | AK8 | AL8 | AM8 | AN8 | AO8 | AP8 | AQ8 | AR8 | AS8 | N | O | P | Q | R | S | T | U | V | W | X | Y | Z | AA | AB | AC | AD | AE | AF | AG | AH | AI | AJ | AK | AL | AM | AN | AO | AP | AQ | AR | AS
| Chem_Ammonia | Ammonia | NH3 | GHR + CCS + ammonia synthesis | Standard |  | WACC | Real WACC​ |  | %​ | 0 | %​ | 1 | 8% | [31 empty] | N | 9 | NH3_Natural gas GHR + CCS | N9 | O9 | P9 | Q9 | R9 | S9 | T9 | U9 | V9 | W9 | X9 | Y9 | Z9 | AA9 | AB9 | AC9 | AD9 | AE9 | AF9 | AG9 | AH9 | AI9 | AJ9 | AK9 | AL9 | AM9 | AN9 | AO9 | AP9 | AQ9 | AR9 | AS9 | N | O | P | Q | R | S | T | U | V | W | X | Y | Z | AA | AB | AC | AD | AE | AF | AG | AH | AI | AJ | AK | AL | AM | AN | AO | AP | AQ | AR | AS
| Chem_Ammonia | Ammonia | NH3 | GHR + CCS + ammonia synthesis | Standard |  | Plant capacity | Average plant capacity |  | t/day | 0 | t/day | 1 | 2000 | [31 empty] | N | 10 | NH3_Natural gas GHR + CCS | N10 | O10 | P10 | Q10 | R10 | S10 | T10 | U10 | V10 | W10 | X10 | Y10 | Z10 | AA10 | AB10 | AC10 | AD10 | AE10 | AF10 | AG10 | AH10 | AI10 | AJ10 | AK10 | AL10 | AM10 | AN10 | AO10 | AP10 | AQ10 | AR10 | AS10 | N | O | P | Q | R | S | T | U | V | W | X | Y | Z | AA | AB | AC | AD | AE | AF | AG | AH | AI | AJ | AK | AL | AM | AN | AO | AP | AQ | AR | AS
| Chem_Ammonia | Ammonia | NH3 | GHR + CCS + ammonia synthesis | Standard |  | Lifetime | Lifetime |  | years | 0 | years | 1 | 30 | [31 empty] | N | 11 | NH3_Natural gas GHR + CCS | N11 | O11 | P11 | Q11 | R11 | S11 | T11 | U11 | V11 | W11 | X11 | Y11 | Z11 | AA11 | AB11 | AC11 | AD11 | AE11 | AF11 | AG11 | AH11 | AI11 | AJ11 | AK11 | AL11 | AM11 | AN11 | AO11 | AP11 | AQ11 | AR11 | AS11 | N | O | P | Q | R | S | T | U | V | W | X | Y | Z | AA | AB | AC | AD | AE | AF | AG | AH | AI | AJ | AK | AL | AM | AN | AO | AP | AQ | AR | AS
| Chem_Ammonia | Ammonia | NH3 | GHR + CCS + ammonia synthesis | Standard |  | TRL | Current TRL​ |  | TRL#_2022 | 0 | TRL#_2022 | 1 | 6 | [31 empty] | N | 12 | NH3_Natural gas GHR + CCS | N12 | O12 | P12 | Q12 | R12 | S12 | T12 | U12 | V12 | W12 | X12 | Y12 | Z12 | AA12 | AB12 | AC12 | AD12 | AE12 | AF12 | AG12 | AH12 | AI12 | AJ12 | AK12 | AL12 | AM12 | AN12 | AO12 | AP12 | AQ12 | AR12 | AS12 | N | O | P | Q | R | S | T | U | V | W | X | Y | Z | AA | AB | AC | AD | AE | AF | AG | AH | AI | AJ | AK | AL | AM | AN | AO | AP | AQ | AR | AS
| Chem_Ammonia | Ammonia | NH3 | GHR + CCS + ammonia synthesis | Standard |  | TRL | Expected maturity (TRL>=8)​ |  | TRL8_year | 0 | TRL8_year | 1 | 2030 | [31 empty] | N | 13 | NH3_Natural gas GHR + CCS | N13 | O13 | P13 | Q13 | R13 | S13 | T13 | U13 | V13 | W13 | X13 | Y13 | Z13 | AA13 | AB13 | AC13 | AD13 | AE13 | AF13 | AG13 | AH13 | AI13 | AJ13 | AK13 | AL13 | AM13 | AN13 | AO13 | AP13 | AQ13 | AR13 | AS13 | N | O | P | Q | R | S | T | U | V | W | X | Y | Z | AA | AB | AC | AD | AE | AF | AG | AH | AI | AJ | AK | AL | AM | AN | AO | AP | AQ | AR | AS
| Chem_Ammonia | Ammonia | NH3 | GHR + CCS + ammonia synthesis | Standard |  | Classification | Technology classification |  | Tech_class | 0 | Tech_class | 1 | End-state | [31 empty] | N | 14 | NH3_Natural gas GHR + CCS | N14 | O14 | P14 | Q14 | R14 | S14 | T14 | U14 | V14 | W14 | X14 | Y14 | Z14 | AA14 | AB14 | AC14 | AD14 | AE14 | AF14 | AG14 | AH14 | AI14 | AJ14 | AK14 | AL14 | AM14 | AN14 | AO14 | AP14 | AQ14 | AR14 | AS14 | N | O | P | Q | R | S | T | U | V | W | X | Y | Z | AA | AB | AC | AD | AE | AF | AG | AH | AI | AJ | AK | AL | AM | AN | AO | AP | AQ | AR | AS
| Chem_Ammonia | Ammonia | NH3 | GHR + CCS + ammonia synthesis | Standard |  | Capex | Greenfield Capex |  | total USD/tpA | 1 | total USD/tpANH3 | 0 |  | 1612.0587 | 1612.0587 | 1612.0587 | 1612.0587 | 1612.0587 | 1612.0587 | 1612.0587 | 1612.0587 | 1612.0587 | 1612.0587 | 1612.0587 | 1612.0587 | 1612.0587 | 1612.0587 | 1612.0587 | 1612.0587 | 1612.0587 | 1612.0587 | 1612.0587 | 1612.0587 | 1612.0587 | 1612.0587 | 1612.0587 | 1612.0587 | 1612.0587 | 1612.0587 | 1612.0587 | 1612.0587 | 1612.0587 | 1612.0587 | 1612.0587 | N | 15 | NH3_Natural gas GHR + CCS | N15 | O15 | P15 | Q15 | R15 | S15 | T15 | U15 | V15 | W15 | X15 | Y15 | Z15 | AA15 | AB15 | AC15 | AD15 | AE15 | AF15 | AG15 | AH15 | AI15 | AJ15 | AK15 | AL15 | AM15 | AN15 | AO15 | AP15 | AQ15 | AR15 | AS15 | N | O | P | Q | R | S | T | U | V | W | X | Y | Z | AA | AB | AC | AD | AE | AF | AG | AH | AI | AJ | AK | AL | AM | AN | AO | AP | AQ | AR | AS
| Chem_Ammonia | Ammonia | NH3 | GHR + CCS + ammonia synthesis | Standard |  | Capex | Renovation Capex | Natural Gas SMR + ammonia synthesis | total USD/tpA | 1 | total USD/tpANH3 | 0 |  | 0 | 0 | 0 | 0 | 0 | 0 | 0 | 0 | 0 | 0 | 0 | 0 | 0 | 0 | 0 | 0 | 0 | 0 | 0 | 0 | 0 | 0 | 0 | 0 | 0 | 0 | 0 | 0 | 0 | 0 | 0 | N | 16 | NH3_Natural gas GHR + CCS | N16 | O16 | P16 | Q16 | R16 | S16 | T16 | U16 | V16 | W16 | X16 | Y16 | Z16 | AA16 | AB16 | AC16 | AD16 | AE16 | AF16 | AG16 | AH16 | AI16 | AJ16 | AK16 | AL16 | AM16 | AN16 | AO16 | AP16 | AQ16 | AR16 | AS16 | N | O | P | Q | R | S | T | U | V | W | X | Y | Z | AA | AB | AC | AD | AE | AF | AG | AH | AI | AJ | AK | AL | AM | AN | AO | AP | AQ | AR | AS
| Chem_Ammonia | Ammonia | NH3 | GHR + CCS + ammonia synthesis | Standard |  | Capex | Renovation Capex | Natural Gas SMR + CCS (process emissions only) + ammonia synthesis | total USD/tpA | 1 | total USD/tpANH3 | 0 |  | 0 | 0 | 0 | 0 | 0 | 0 | 0 | 0 | 0 | 0 | 0 | 0 | 0 | 0 | 0 | 0 | 0 | 0 | 0 | 0 | 0 | 0 | 0 | 0 | 0 | 0 | 0 | 0 | 0 | 0 | 0 | N | 17 | NH3_Natural gas GHR + CCS | N17 | O17 | P17 | Q17 | R17 | S17 | T17 | U17 | V17 | W17 | X17 | Y17 | Z17 | AA17 | AB17 | AC17 | AD17 | AE17 | AF17 | AG17 | AH17 | AI17 | AJ17 | AK17 | AL17 | AM17 | AN17 | AO17 | AP17 | AQ17 | AR17 | AS17 | N | O | P | Q | R | S | T | U | V | W | X | Y | Z | AA | AB | AC | AD | AE | AF | AG | AH | AI | AJ | AK | AL | AM | AN | AO | AP | AQ | AR | AS
| Chem_Ammonia | Ammonia | NH3 | GHR + CCS + ammonia synthesis | Standard |  | Opex | Fixed Opex |  | USD/tpA | 1 | USD/tpANH3 | 0 |  | 85.064 | 85.064 | 85.064 | 85.064 | 85.064 | 85.064 | 85.064 | 85.064 | 85.064 | 85.064 | 85.064 | 85.064 | 85.064 | 85.064 | 85.064 | 85.064 | 85.064 | 85.064 | 85.064 | 85.064 | 85.064 | 85.064 | 85.064 | 85.064 | 85.064 | 85.064 | 85.064 | 85.064 | 85.064 | 85.064 | 85.064 | N | 18 | NH3_Natural gas GHR + CCS | N18 | O18 | P18 | Q18 | R18 | S18 | T18 | U18 | V18 | W18 | X18 | Y18 | Z18 | AA18 | AB18 | AC18 | AD18 | AE18 | AF18 | AG18 | AH18 | AI18 | AJ18 | AK18 | AL18 | AM18 | AN18 | AO18 | AP18 | AQ18 | AR18 | AS18 | N | O | P | Q | R | S | T | U | V | W | X | Y | Z | AA | AB | AC | AD | AE | AF | AG | AH | AI | AJ | AK | AL | AM | AN | AO | AP | AQ | AR | AS
| Chem_Ammonia | Ammonia | NH3 | GHR + CCS + ammonia synthesis | Standard |  | Raw material | Natural gas​ |  | GJ/t | 1 | GJ/tNH3 | 0 |  | 24.17 | 24.17 | 24.17 | 24.17 | 24.17 | 24.17 | 24.17 | 24.17 | 24.17 | 24.17 | 24.17 | 24.17 | 24.17 | 24.17 | 24.17 | 24.17 | 24.17 | 24.17 | 24.17 | 24.17 | 24.17 | 24.17 | 24.17 | 24.17 | 24.17 | 24.17 | 24.17 | 24.17 | 24.17 | 24.17 | 24.17 | N | 19 | NH3_Natural gas GHR + CCS | N19 | O19 | P19 | Q19 | R19 | S19 | T19 | U19 | V19 | W19 | X19 | Y19 | Z19 | AA19 | AB19 | AC19 | AD19 | AE19 | AF19 | AG19 | AH19 | AI19 | AJ19 | AK19 | AL19 | AM19 | AN19 | AO19 | AP19 | AQ19 | AR19 | AS19 | N | O | P | Q | R | S | T | U | V | W | X | Y | Z | AA | AB | AC | AD | AE | AF | AG | AH | AI | AJ | AK | AL | AM | AN | AO | AP | AQ | AR | AS
| Chem_Ammonia | Ammonia | NH3 | GHR + CCS + ammonia synthesis | Standard |  | Energy | Natural gas​ |  | GJ/t | 1 | GJ/tNH3 | 0 |  | 4.23 | 4.23 | 4.23 | 4.23 | 4.23 | 4.23 | 4.23 | 4.23 | 4.23 | 4.23 | 4.23 | 4.23 | 4.23 | 4.23 | 4.23 | 4.23 | 4.23 | 4.23 | 4.23 | 4.23 | 4.23 | 4.23 | 4.23 | 4.23 | 4.23 | 4.23 | 4.23 | 4.23 | 4.23 | 4.23 | 4.23 | N | 20 | NH3_Natural gas GHR + CCS | N20 | O20 | P20 | Q20 | R20 | S20 | T20 | U20 | V20 | W20 | X20 | Y20 | Z20 | AA20 | AB20 | AC20 | AD20 | AE20 | AF20 | AG20 | AH20 | AI20 | AJ20 | AK20 | AL20 | AM20 | AN20 | AO20 | AP20 | AQ20 | AR20 | AS20 | N | O | P | Q | R | S | T | U | V | W | X | Y | Z | AA | AB | AC | AD | AE | AF | AG | AH | AI | AJ | AK | AL | AM | AN | AO | AP | AQ | AR | AS
| Chem_Ammonia | Ammonia | NH3 | GHR + CCS + ammonia synthesis | Standard |  | Energy | Electricity - PPA |  | GJ/t | 1 | GJ/tNH3 | 0 |  | 1.0851 | 1.0851 | 1.0851 | 1.0851 | 1.0851 | 1.0851 | 1.0851 | 1.0851 | 1.0851 | 1.0851 | 1.0851 | 1.0851 | 1.0851 | 1.0851 | 1.0851 | 1.0851 | 1.0851 | 1.0851 | 1.0851 | 1.0851 | 1.0851 | 1.0851 | 1.0851 | 1.0851 | 1.0851 | 1.0851 | 1.0851 | 1.0851 | 1.0851 | 1.0851 | 1.0851 | N | 21 | NH3_Natural gas GHR + CCS | N21 | O21 | P21 | Q21 | R21 | S21 | T21 | U21 | V21 | W21 | X21 | Y21 | Z21 | AA21 | AB21 | AC21 | AD21 | AE21 | AF21 | AG21 | AH21 | AI21 | AJ21 | AK21 | AL21 | AM21 | AN21 | AO21 | AP21 | AQ21 | AR21 | AS21 | N | O | P | Q | R | S | T | U | V | W | X | Y | Z | AA | AB | AC | AD | AE | AF | AG | AH | AI | AJ | AK | AL | AM | AN | AO | AP | AQ | AR | AS
| Chem_Ammonia | Ammonia | NH3 | GHR + CCS + ammonia synthesis | Standard |  | Energy | Steam |  | GJ/t | 1 | GJ/tNH3 | 0 |  | 0 | 0 | 0 | 0 | 0 | 0 | 0 | 0 | 0 | 0 | 0 | 0 | 0 | 0 | 0 | 0 | 0 | 0 | 0 | 0 | 0 | 0 | 0 | 0 | 0 | 0 | 0 | 0 | 0 | 0 | 0 | N | 22 | NH3_Natural gas GHR + CCS | N22 | O22 | P22 | Q22 | R22 | S22 | T22 | U22 | V22 | W22 | X22 | Y22 | Z22 | AA22 | AB22 | AC22 | AD22 | AE22 | AF22 | AG22 | AH22 | AI22 | AJ22 | AK22 | AL22 | AM22 | AN22 | AO22 | AP22 | AQ22 | AR22 | AS22 | N | O | P | Q | R | S | T | U | V | W | X | Y | Z | AA | AB | AC | AD | AE | AF | AG | AH | AI | AJ | AK | AL | AM | AN | AO | AP | AQ | AR | AS
| Chem_Ammonia | Ammonia | NH3 | GHR + CCS + ammonia synthesis | Standard |  | CCS | CCS Capture rate |  | % | 0 | % | 1 | 96% | [31 empty] | N | 23 | NH3_Natural gas GHR + CCS | N23 | O23 | P23 | Q23 | R23 | S23 | T23 | U23 | V23 | W23 | X23 | Y23 | Z23 | AA23 | AB23 | AC23 | AD23 | AE23 | AF23 | AG23 | AH23 | AI23 | AJ23 | AK23 | AL23 | AM23 | AN23 | AO23 | AP23 | AQ23 | AR23 | AS23 | N | O | P | Q | R | S | T | U | V | W | X | Y | Z | AA | AB | AC | AD | AE | AF | AG | AH | AI | AJ | AK | AL | AM | AN | AO | AP | AQ | AR | AS
| Chem_Ammonia | Ammonia | NH3 | Electrolyser - grid PPA + ammonia synthesis | Standard |  | CF | Capacity factor |  | % | 0 | % | 1 | 95% | [31 empty] | N | 8 | NH3_Electrolyser - grid PPA | N8 | O8 | P8 | Q8 | R8 | S8 | T8 | U8 | V8 | W8 | X8 | Y8 | Z8 | AA8 | AB8 | AC8 | AD8 | AE8 | AF8 | AG8 | AH8 | AI8 | AJ8 | AK8 | AL8 | AM8 | AN8 | AO8 | AP8 | AQ8 | AR8 | AS8 | N | O | P | Q | R | S | T | U | V | W | X | Y | Z | AA | AB | AC | AD | AE | AF | AG | AH | AI | AJ | AK | AL | AM | AN | AO | AP | AQ | AR | AS
| Chem_Ammonia | Ammonia | NH3 | Electrolyser - grid PPA + ammonia synthesis | Standard |  | WACC | Real WACC​ |  | %​ | 0 | %​ | 1 | 8% | [31 empty] | N | 9 | NH3_Electrolyser - grid PPA | N9 | O9 | P9 | Q9 | R9 | S9 | T9 | U9 | V9 | W9 | X9 | Y9 | Z9 | AA9 | AB9 | AC9 | AD9 | AE9 | AF9 | AG9 | AH9 | AI9 | AJ9 | AK9 | AL9 | AM9 | AN9 | AO9 | AP9 | AQ9 | AR9 | AS9 | N | O | P | Q | R | S | T | U | V | W | X | Y | Z | AA | AB | AC | AD | AE | AF | AG | AH | AI | AJ | AK | AL | AM | AN | AO | AP | AQ | AR | AS
| Chem_Ammonia | Ammonia | NH3 | Electrolyser - grid PPA + ammonia synthesis | Standard |  | Plant capacity | Average plant capacity |  | t/day | 0 | t/day | 1 | 1095.8904 | [31 empty] | N | 10 | NH3_Electrolyser - grid PPA | N10 | O10 | P10 | Q10 | R10 | S10 | T10 | U10 | V10 | W10 | X10 | Y10 | Z10 | AA10 | AB10 | AC10 | AD10 | AE10 | AF10 | AG10 | AH10 | AI10 | AJ10 | AK10 | AL10 | AM10 | AN10 | AO10 | AP10 | AQ10 | AR10 | AS10 | N | O | P | Q | R | S | T | U | V | W | X | Y | Z | AA | AB | AC | AD | AE | AF | AG | AH | AI | AJ | AK | AL | AM | AN | AO | AP | AQ | AR | AS
| Chem_Ammonia | Ammonia | NH3 | Electrolyser - grid PPA + ammonia synthesis | Standard |  | Lifetime | Lifetime |  | years | 0 | years | 1 | 30 | [31 empty] | N | 11 | NH3_Electrolyser - grid PPA | N11 | O11 | P11 | Q11 | R11 | S11 | T11 | U11 | V11 | W11 | X11 | Y11 | Z11 | AA11 | AB11 | AC11 | AD11 | AE11 | AF11 | AG11 | AH11 | AI11 | AJ11 | AK11 | AL11 | AM11 | AN11 | AO11 | AP11 | AQ11 | AR11 | AS11 | N | O | P | Q | R | S | T | U | V | W | X | Y | Z | AA | AB | AC | AD | AE | AF | AG | AH | AI | AJ | AK | AL | AM | AN | AO | AP | AQ | AR | AS
| Chem_Ammonia | Ammonia | NH3 | Electrolyser - grid PPA + ammonia synthesis | Standard |  | TRL | Current TRL​ |  | TRL#_2022 | 0 | TRL#_2022 | 1 | 8 | [31 empty] | N | 12 | NH3_Electrolyser - grid PPA | N12 | O12 | P12 | Q12 | R12 | S12 | T12 | U12 | V12 | W12 | X12 | Y12 | Z12 | AA12 | AB12 | AC12 | AD12 | AE12 | AF12 | AG12 | AH12 | AI12 | AJ12 | AK12 | AL12 | AM12 | AN12 | AO12 | AP12 | AQ12 | AR12 | AS12 | N | O | P | Q | R | S | T | U | V | W | X | Y | Z | AA | AB | AC | AD | AE | AF | AG | AH | AI | AJ | AK | AL | AM | AN | AO | AP | AQ | AR | AS
| Chem_Ammonia | Ammonia | NH3 | Electrolyser - grid PPA + ammonia synthesis | Standard |  | TRL | Expected maturity (TRL>=8)​ |  | TRL8_year | 0 | TRL8_year | 1 | 2025 | [31 empty] | N | 13 | NH3_Electrolyser - grid PPA | N13 | O13 | P13 | Q13 | R13 | S13 | T13 | U13 | V13 | W13 | X13 | Y13 | Z13 | AA13 | AB13 | AC13 | AD13 | AE13 | AF13 | AG13 | AH13 | AI13 | AJ13 | AK13 | AL13 | AM13 | AN13 | AO13 | AP13 | AQ13 | AR13 | AS13 | N | O | P | Q | R | S | T | U | V | W | X | Y | Z | AA | AB | AC | AD | AE | AF | AG | AH | AI | AJ | AK | AL | AM | AN | AO | AP | AQ | AR | AS
| Chem_Ammonia | Ammonia | NH3 | Electrolyser - grid PPA + ammonia synthesis | Standard |  | Classification | Technology classification |  | Tech_class | 0 | Tech_class | 1 | End-state | [31 empty] | N | 14 | NH3_Electrolyser - grid PPA | N14 | O14 | P14 | Q14 | R14 | S14 | T14 | U14 | V14 | W14 | X14 | Y14 | Z14 | AA14 | AB14 | AC14 | AD14 | AE14 | AF14 | AG14 | AH14 | AI14 | AJ14 | AK14 | AL14 | AM14 | AN14 | AO14 | AP14 | AQ14 | AR14 | AS14 | N | O | P | Q | R | S | T | U | V | W | X | Y | Z | AA | AB | AC | AD | AE | AF | AG | AH | AI | AJ | AK | AL | AM | AN | AO | AP | AQ | AR | AS
| Chem_Ammonia | Ammonia | NH3 | Electrolyser - grid PPA + ammonia synthesis | Low |  | Capex | Greenfield Capex |  | total USD/tpA | 1 | total USD/tpANH3 | 0 |  | 1123.1247 | 1082.8928 | 1047.3766 | 1016.1002 | 988.6496 | 964.6652 | 943.8343 | 925.8822 | 910.5612 | 897.6388 | 886.8852 | 878.5623 | 871.8742 | 868.4493 | 867.9887 | 867.5282 | 867.0677 | 866.6071 | 866.1466 | 865.6861 | 865.2255 | 864.765 | 864.3045 | 863.8439 | 863.3834 | 862.9229 | 862.578 | 862.3916 | 862.4299 | 862.7828 | 863.5563 | N | 15 | NH3_Electrolyser - grid PPA | N15 | O15 | P15 | Q15 | R15 | S15 | T15 | U15 | V15 | W15 | X15 | Y15 | Z15 | AA15 | AB15 | AC15 | AD15 | AE15 | AF15 | AG15 | AH15 | AI15 | AJ15 | AK15 | AL15 | AM15 | AN15 | AO15 | AP15 | AQ15 | AR15 | AS15 | N | O | P | Q | R | S | T | U | V | W | X | Y | Z | AA | AB | AC | AD | AE | AF | AG | AH | AI | AJ | AK | AL | AM | AN | AO | AP | AQ | AR | AS
| Chem_Ammonia | Ammonia | NH3 | Electrolyser - grid PPA + ammonia synthesis | High |  | Capex | Greenfield Capex |  | total USD/tpA | 1 | total USD/tpANH3 | 0 |  | 1950.5666 | 1774.751 | 1626.0837 | 1500.6275 | 1395.0511 | 1306.5349 | 1232.6883 | 1171.4741 | 1121.1395 | 1080.1533 | 1047.1514 | 1021.9815 | 1002.2704 | 987.0367 | 975.3935 | 966.5635 | 959.8903 | 954.8389 | 950.9882 | 948.016 | 945.6824 | 943.8138 | 942.2893 | 941.0322 | 940.0049 | 939.21 | 938.6953 | 938.5613 | 938.9688 | 940.1375 | 942.3318 | N | 16 | NH3_Electrolyser - grid PPA | N16 | O16 | P16 | Q16 | R16 | S16 | T16 | U16 | V16 | W16 | X16 | Y16 | Z16 | AA16 | AB16 | AC16 | AD16 | AE16 | AF16 | AG16 | AH16 | AI16 | AJ16 | AK16 | AL16 | AM16 | AN16 | AO16 | AP16 | AQ16 | AR16 | AS16 | N | O | P | Q | R | S | T | U | V | W | X | Y | Z | AA | AB | AC | AD | AE | AF | AG | AH | AI | AJ | AK | AL | AM | AN | AO | AP | AQ | AR | AS
| Chem_Ammonia | Ammonia | NH3 | Electrolyser - grid PPA + ammonia synthesis | Low |  | Opex | Fixed Opex |  | USD/tpA | 1 | USD/tpANH3 | 0 |  | 33.6937 | 32.4868 | 31.4213 | 30.483 | 29.6595 | 28.94 | 28.315 | 27.7765 | 27.3168 | 26.9292 | 26.6066 | 26.3569 | 26.1562 | 26.0535 | 26.0397 | 26.0258 | 26.012 | 25.9982 | 25.9844 | 25.9706 | 25.9568 | 25.943 | 25.9291 | 25.9153 | 25.9015 | 25.8877 | 25.8773 | 25.8717 | 25.8729 | 25.8835 | 25.9067 | N | 17 | NH3_Electrolyser - grid PPA | N17 | O17 | P17 | Q17 | R17 | S17 | T17 | U17 | V17 | W17 | X17 | Y17 | Z17 | AA17 | AB17 | AC17 | AD17 | AE17 | AF17 | AG17 | AH17 | AI17 | AJ17 | AK17 | AL17 | AM17 | AN17 | AO17 | AP17 | AQ17 | AR17 | AS17 | N | O | P | Q | R | S | T | U | V | W | X | Y | Z | AA | AB | AC | AD | AE | AF | AG | AH | AI | AJ | AK | AL | AM | AN | AO | AP | AQ | AR | AS
| Chem_Ammonia | Ammonia | NH3 | Electrolyser - grid PPA + ammonia synthesis | High |  | Opex | Fixed Opex |  | USD/tpA | 1 | USD/tpANH3 | 0 |  | 58.517 | 53.2425 | 48.7825 | 45.0188 | 41.8515 | 39.196 | 36.9806 | 35.1442 | 33.6342 | 32.4046 | 31.4145 | 30.6594 | 30.0681 | 29.6111 | 29.2618 | 28.9969 | 28.7967 | 28.6452 | 28.5296 | 28.4405 | 28.3705 | 28.3144 | 28.2687 | 28.231 | 28.2001 | 28.1763 | 28.1609 | 28.1568 | 28.1691 | 28.2041 | 28.27 | N | 18 | NH3_Electrolyser - grid PPA | N18 | O18 | P18 | Q18 | R18 | S18 | T18 | U18 | V18 | W18 | X18 | Y18 | Z18 | AA18 | AB18 | AC18 | AD18 | AE18 | AF18 | AG18 | AH18 | AI18 | AJ18 | AK18 | AL18 | AM18 | AN18 | AO18 | AP18 | AQ18 | AR18 | AS18 | N | O | P | Q | R | S | T | U | V | W | X | Y | Z | AA | AB | AC | AD | AE | AF | AG | AH | AI | AJ | AK | AL | AM | AN | AO | AP | AQ | AR | AS
| Chem_Ammonia | Ammonia | NH3 | Electrolyser - grid PPA + ammonia synthesis | Standard |  | Energy | Electricity - PPA |  | GJ/t | 1 | GJ/tNH3 | 0 |  | 37.1914 | 36.9373 | 36.6832 | 36.429 | 36.1749 | 35.9208 | 35.6667 | 35.4126 | 35.1584 | 34.9043 | 34.6502 | 34.5232 | 34.3961 | 34.269 | 34.142 | 34.0149 | 33.8879 | 33.7608 | 33.6337 | 33.5067 | 33.3796 | 33.2526 | 33.1255 | 32.9984 | 32.8714 | 32.7443 | 32.6173 | 32.4902 | 32.3632 | 32.2361 | 32.109 | N | 19 | NH3_Electrolyser - grid PPA | N19 | O19 | P19 | Q19 | R19 | S19 | T19 | U19 | V19 | W19 | X19 | Y19 | Z19 | AA19 | AB19 | AC19 | AD19 | AE19 | AF19 | AG19 | AH19 | AI19 | AJ19 | AK19 | AL19 | AM19 | AN19 | AO19 | AP19 | AQ19 | AR19 | AS19 | N | O | P | Q | R | S | T | U | V | W | X | Y | Z | AA | AB | AC | AD | AE | AF | AG | AH | AI | AJ | AK | AL | AM | AN | AO | AP | AQ | AR | AS
| Chem_Ammonia | Ammonia | NH3 | Electrolyser - grid PPA + ammonia synthesis | Standard |  | Energy | Steam |  | GJ/t | 1 | GJ/tNH3 | 0 |  | -1.6 | -1.6 | -1.6 | -1.6 | -1.6 | -1.6 | -1.6 | -1.6 | -1.6 | -1.6 | -1.6 | -1.6 | -1.6 | -1.6 | -1.6 | -1.6 | -1.6 | -1.6 | -1.6 | -1.6 | -1.6 | -1.6 | -1.6 | -1.6 | -1.6 | -1.6 | -1.6 | -1.6 | -1.6 | -1.6 | -1.6 | N | 20 | NH3_Electrolyser - grid PPA | N20 | O20 | P20 | Q20 | R20 | S20 | T20 | U20 | V20 | W20 | X20 | Y20 | Z20 | AA20 | AB20 | AC20 | AD20 | AE20 | AF20 | AG20 | AH20 | AI20 | AJ20 | AK20 | AL20 | AM20 | AN20 | AO20 | AP20 | AQ20 | AR20 | AS20 | N | O | P | Q | R | S | T | U | V | W | X | Y | Z | AA | AB | AC | AD | AE | AF | AG | AH | AI | AJ | AK | AL | AM | AN | AO | AP | AQ | AR | AS
| Chem_Ammonia | Ammonia | NH3 | Biomass Digestion + ammonia synthesis | Standard |  | CF | Capacity factor |  | % | 0 | % | 1 | 95% | [31 empty] | N | 8 | NH3_Biomass Digestion | N8 | O8 | P8 | Q8 | R8 | S8 | T8 | U8 | V8 | W8 | X8 | Y8 | Z8 | AA8 | AB8 | AC8 | AD8 | AE8 | AF8 | AG8 | AH8 | AI8 | AJ8 | AK8 | AL8 | AM8 | AN8 | AO8 | AP8 | AQ8 | AR8 | AS8 | N | O | P | Q | R | S | T | U | V | W | X | Y | Z | AA | AB | AC | AD | AE | AF | AG | AH | AI | AJ | AK | AL | AM | AN | AO | AP | AQ | AR | AS
| Chem_Ammonia | Ammonia | NH3 | Biomass Digestion + ammonia synthesis | Standard |  | WACC | Real WACC​ |  | %​ | 0 | %​ | 1 | 8% | [31 empty] | N | 9 | NH3_Biomass Digestion | N9 | O9 | P9 | Q9 | R9 | S9 | T9 | U9 | V9 | W9 | X9 | Y9 | Z9 | AA9 | AB9 | AC9 | AD9 | AE9 | AF9 | AG9 | AH9 | AI9 | AJ9 | AK9 | AL9 | AM9 | AN9 | AO9 | AP9 | AQ9 | AR9 | AS9 | N | O | P | Q | R | S | T | U | V | W | X | Y | Z | AA | AB | AC | AD | AE | AF | AG | AH | AI | AJ | AK | AL | AM | AN | AO | AP | AQ | AR | AS
| Chem_Ammonia | Ammonia | NH3 | Biomass Digestion + ammonia synthesis | Standard |  | Plant capacity | Average plant capacity |  | t/day | 0 | t/day | 1 | 150 | [31 empty] | N | 10 | NH3_Biomass Digestion | N10 | O10 | P10 | Q10 | R10 | S10 | T10 | U10 | V10 | W10 | X10 | Y10 | Z10 | AA10 | AB10 | AC10 | AD10 | AE10 | AF10 | AG10 | AH10 | AI10 | AJ10 | AK10 | AL10 | AM10 | AN10 | AO10 | AP10 | AQ10 | AR10 | AS10 | N | O | P | Q | R | S | T | U | V | W | X | Y | Z | AA | AB | AC | AD | AE | AF | AG | AH | AI | AJ | AK | AL | AM | AN | AO | AP | AQ | AR | AS
| Chem_Ammonia | Ammonia | NH3 | Biomass Digestion + ammonia synthesis | Standard |  | Lifetime | Lifetime |  | years | 0 | years | 1 | 30 | [31 empty] | N | 11 | NH3_Biomass Digestion | N11 | O11 | P11 | Q11 | R11 | S11 | T11 | U11 | V11 | W11 | X11 | Y11 | Z11 | AA11 | AB11 | AC11 | AD11 | AE11 | AF11 | AG11 | AH11 | AI11 | AJ11 | AK11 | AL11 | AM11 | AN11 | AO11 | AP11 | AQ11 | AR11 | AS11 | N | O | P | Q | R | S | T | U | V | W | X | Y | Z | AA | AB | AC | AD | AE | AF | AG | AH | AI | AJ | AK | AL | AM | AN | AO | AP | AQ | AR | AS
| Chem_Ammonia | Ammonia | NH3 | Biomass Digestion + ammonia synthesis | Standard |  | TRL | Current TRL​ |  | TRL#_2022 | 0 | TRL#_2022 | 1 | 3 | [31 empty] | N | 12 | NH3_Biomass Digestion | N12 | O12 | P12 | Q12 | R12 | S12 | T12 | U12 | V12 | W12 | X12 | Y12 | Z12 | AA12 | AB12 | AC12 | AD12 | AE12 | AF12 | AG12 | AH12 | AI12 | AJ12 | AK12 | AL12 | AM12 | AN12 | AO12 | AP12 | AQ12 | AR12 | AS12 | N | O | P | Q | R | S | T | U | V | W | X | Y | Z | AA | AB | AC | AD | AE | AF | AG | AH | AI | AJ | AK | AL | AM | AN | AO | AP | AQ | AR | AS
| Chem_Ammonia | Ammonia | NH3 | Biomass Digestion + ammonia synthesis | Standard |  | TRL | Expected maturity (TRL>=8)​ |  | TRL8_year | 0 | TRL8_year | 1 | 2030 | [31 empty] | N | 13 | NH3_Biomass Digestion | N13 | O13 | P13 | Q13 | R13 | S13 | T13 | U13 | V13 | W13 | X13 | Y13 | Z13 | AA13 | AB13 | AC13 | AD13 | AE13 | AF13 | AG13 | AH13 | AI13 | AJ13 | AK13 | AL13 | AM13 | AN13 | AO13 | AP13 | AQ13 | AR13 | AS13 | N | O | P | Q | R | S | T | U | V | W | X | Y | Z | AA | AB | AC | AD | AE | AF | AG | AH | AI | AJ | AK | AL | AM | AN | AO | AP | AQ | AR | AS
| Chem_Ammonia | Ammonia | NH3 | Biomass Digestion + ammonia synthesis | Standard |  | Classification | Technology classification |  | Tech_class | 0 | Tech_class | 1 | End-state | [31 empty] | N | 14 | NH3_Biomass Digestion | N14 | O14 | P14 | Q14 | R14 | S14 | T14 | U14 | V14 | W14 | X14 | Y14 | Z14 | AA14 | AB14 | AC14 | AD14 | AE14 | AF14 | AG14 | AH14 | AI14 | AJ14 | AK14 | AL14 | AM14 | AN14 | AO14 | AP14 | AQ14 | AR14 | AS14 | N | O | P | Q | R | S | T | U | V | W | X | Y | Z | AA | AB | AC | AD | AE | AF | AG | AH | AI | AJ | AK | AL | AM | AN | AO | AP | AQ | AR | AS
| Chem_Ammonia | Ammonia | NH3 | Biomass Digestion + ammonia synthesis | Standard |  | Capex | Greenfield Capex |  | total USD/tpA | 1 | total USD/tpANH3 | 0 |  | 3176.4312 | 3176.4312 | 3176.4312 | 3176.4312 | 3176.4312 | 3176.4312 | 3176.4312 | 3176.4312 | 3176.4312 | 3176.4312 | 3176.4312 | 3176.4312 | 3176.4312 | 3176.4312 | 3176.4312 | 3176.4312 | 3176.4312 | 3176.4312 | 3176.4312 | 3176.4312 | 3176.4312 | 3176.4312 | 3176.4312 | 3176.4312 | 3176.4312 | 3176.4312 | 3176.4312 | 3176.4312 | 3176.4312 | 3176.4312 | 3176.4312 | N | 15 | NH3_Biomass Digestion | N15 | O15 | P15 | Q15 | R15 | S15 | T15 | U15 | V15 | W15 | X15 | Y15 | Z15 | AA15 | AB15 | AC15 | AD15 | AE15 | AF15 | AG15 | AH15 | AI15 | AJ15 | AK15 | AL15 | AM15 | AN15 | AO15 | AP15 | AQ15 | AR15 | AS15 | N | O | P | Q | R | S | T | U | V | W | X | Y | Z | AA | AB | AC | AD | AE | AF | AG | AH | AI | AJ | AK | AL | AM | AN | AO | AP | AQ | AR | AS
| Chem_Ammonia | Ammonia | NH3 | Biomass Digestion + ammonia synthesis | Standard |  | Opex | Fixed Opex |  | USD/tpA | 1 | USD/tpANH3 | 0 |  | 158.8216 | 158.8216 | 158.8216 | 158.8216 | 158.8216 | 158.8216 | 158.8216 | 158.8216 | 158.8216 | 158.8216 | 158.8216 | 158.8216 | 158.8216 | 158.8216 | 158.8216 | 158.8216 | 158.8216 | 158.8216 | 158.8216 | 158.8216 | 158.8216 | 158.8216 | 158.8216 | 158.8216 | 158.8216 | 158.8216 | 158.8216 | 158.8216 | 158.8216 | 158.8216 | 158.8216 | N | 16 | NH3_Biomass Digestion | N16 | O16 | P16 | Q16 | R16 | S16 | T16 | U16 | V16 | W16 | X16 | Y16 | Z16 | AA16 | AB16 | AC16 | AD16 | AE16 | AF16 | AG16 | AH16 | AI16 | AJ16 | AK16 | AL16 | AM16 | AN16 | AO16 | AP16 | AQ16 | AR16 | AS16 | N | O | P | Q | R | S | T | U | V | W | X | Y | Z | AA | AB | AC | AD | AE | AF | AG | AH | AI | AJ | AK | AL | AM | AN | AO | AP | AQ | AR | AS
| Chem_Ammonia | Ammonia | NH3 | Biomass Digestion + ammonia synthesis | Standard |  | Raw material | Wet biomass |  | GJ/t | 1 | GJ/tNH3 | 0 |  | 78.9264 | 78.9264 | 78.9264 | 78.9264 | 78.9264 | 78.9264 | 78.9264 | 78.9264 | 78.9264 | 78.9264 | 78.9264 | 78.9264 | 78.9264 | 78.9264 | 78.9264 | 78.9264 | 78.9264 | 78.9264 | 78.9264 | 78.9264 | 78.9264 | 78.9264 | 78.9264 | 78.9264 | 78.9264 | 78.9264 | 78.9264 | 78.9264 | 78.9264 | 78.9264 | 78.9264 | N | 17 | NH3_Biomass Digestion | N17 | O17 | P17 | Q17 | R17 | S17 | T17 | U17 | V17 | W17 | X17 | Y17 | Z17 | AA17 | AB17 | AC17 | AD17 | AE17 | AF17 | AG17 | AH17 | AI17 | AJ17 | AK17 | AL17 | AM17 | AN17 | AO17 | AP17 | AQ17 | AR17 | AS17 | N | O | P | Q | R | S | T | U | V | W | X | Y | Z | AA | AB | AC | AD | AE | AF | AG | AH | AI | AJ | AK | AL | AM | AN | AO | AP | AQ | AR | AS
| Chem_Ammonia | Ammonia | NH3 | Biomass Digestion + ammonia synthesis | Standard |  | Energy | Electricity - PPA |  | GJ/t | 1 | GJ/tNH3 | 0 |  | 6.7208 | 6.7208 | 6.7208 | 6.7208 | 6.7208 | 6.7208 | 6.7208 | 6.7208 | 6.7208 | 6.7208 | 6.7208 | 6.7208 | 6.7208 | 6.7208 | 6.7208 | 6.7208 | 6.7208 | 6.7208 | 6.7208 | 6.7208 | 6.7208 | 6.7208 | 6.7208 | 6.7208 | 6.7208 | 6.7208 | 6.7208 | 6.7208 | 6.7208 | 6.7208 | 6.7208 | N | 18 | NH3_Biomass Digestion | N18 | O18 | P18 | Q18 | R18 | S18 | T18 | U18 | V18 | W18 | X18 | Y18 | Z18 | AA18 | AB18 | AC18 | AD18 | AE18 | AF18 | AG18 | AH18 | AI18 | AJ18 | AK18 | AL18 | AM18 | AN18 | AO18 | AP18 | AQ18 | AR18 | AS18 | N | O | P | Q | R | S | T | U | V | W | X | Y | Z | AA | AB | AC | AD | AE | AF | AG | AH | AI | AJ | AK | AL | AM | AN | AO | AP | AQ | AR | AS
| Chem_Ammonia | Ammonia | NH3 | Biomass Digestion + ammonia synthesis | Standard |  | Energy | Steam |  | GJ/t | 1 | GJ/tNH3 | 0 |  | 1 | 1 | 1 | 1 | 1 | 1 | 1 | 1 | 1 | 1 | 1 | 1 | 1 | 1 | 1 | 1 | 1 | 1 | 1 | 1 | 1 | 1 | 1 | 1 | 1 | 1 | 1 | 1 | 1 | 1 | 1 | N | 19 | NH3_Biomass Digestion | N19 | O19 | P19 | Q19 | R19 | S19 | T19 | U19 | V19 | W19 | X19 | Y19 | Z19 | AA19 | AB19 | AC19 | AD19 | AE19 | AF19 | AG19 | AH19 | AI19 | AJ19 | AK19 | AL19 | AM19 | AN19 | AO19 | AP19 | AQ19 | AR19 | AS19 | N | O | P | Q | R | S | T | U | V | W | X | Y | Z | AA | AB | AC | AD | AE | AF | AG | AH | AI | AJ | AK | AL | AM | AN | AO | AP | AQ | AR | AS
| Chem_Ammonia | Ammonia | NH3 | Biomass Gasification + ammonia synthesis | Standard |  | CF | Capacity factor |  | % | 0 | % | 1 | 95% | [31 empty] | N | 8 | NH3_Biomass Gasification | N8 | O8 | P8 | Q8 | R8 | S8 | T8 | U8 | V8 | W8 | X8 | Y8 | Z8 | AA8 | AB8 | AC8 | AD8 | AE8 | AF8 | AG8 | AH8 | AI8 | AJ8 | AK8 | AL8 | AM8 | AN8 | AO8 | AP8 | AQ8 | AR8 | AS8 | N | O | P | Q | R | S | T | U | V | W | X | Y | Z | AA | AB | AC | AD | AE | AF | AG | AH | AI | AJ | AK | AL | AM | AN | AO | AP | AQ | AR | AS
| Chem_Ammonia | Ammonia | NH3 | Biomass Gasification + ammonia synthesis | Standard |  | WACC | Real WACC​ |  | %​ | 0 | %​ | 1 | 8% | [31 empty] | N | 9 | NH3_Biomass Gasification | N9 | O9 | P9 | Q9 | R9 | S9 | T9 | U9 | V9 | W9 | X9 | Y9 | Z9 | AA9 | AB9 | AC9 | AD9 | AE9 | AF9 | AG9 | AH9 | AI9 | AJ9 | AK9 | AL9 | AM9 | AN9 | AO9 | AP9 | AQ9 | AR9 | AS9 | N | O | P | Q | R | S | T | U | V | W | X | Y | Z | AA | AB | AC | AD | AE | AF | AG | AH | AI | AJ | AK | AL | AM | AN | AO | AP | AQ | AR | AS
| Chem_Ammonia | Ammonia | NH3 | Biomass Gasification + ammonia synthesis | Standard |  | Plant capacity | Average plant capacity |  | t/day | 0 | t/day | 1 | 500 | [31 empty] | N | 10 | NH3_Biomass Gasification | N10 | O10 | P10 | Q10 | R10 | S10 | T10 | U10 | V10 | W10 | X10 | Y10 | Z10 | AA10 | AB10 | AC10 | AD10 | AE10 | AF10 | AG10 | AH10 | AI10 | AJ10 | AK10 | AL10 | AM10 | AN10 | AO10 | AP10 | AQ10 | AR10 | AS10 | N | O | P | Q | R | S | T | U | V | W | X | Y | Z | AA | AB | AC | AD | AE | AF | AG | AH | AI | AJ | AK | AL | AM | AN | AO | AP | AQ | AR | AS
| Chem_Ammonia | Ammonia | NH3 | Biomass Gasification + ammonia synthesis | Standard |  | Lifetime | Lifetime |  | years | 0 | years | 1 | 30 | [31 empty] | N | 11 | NH3_Biomass Gasification | N11 | O11 | P11 | Q11 | R11 | S11 | T11 | U11 | V11 | W11 | X11 | Y11 | Z11 | AA11 | AB11 | AC11 | AD11 | AE11 | AF11 | AG11 | AH11 | AI11 | AJ11 | AK11 | AL11 | AM11 | AN11 | AO11 | AP11 | AQ11 | AR11 | AS11 | N | O | P | Q | R | S | T | U | V | W | X | Y | Z | AA | AB | AC | AD | AE | AF | AG | AH | AI | AJ | AK | AL | AM | AN | AO | AP | AQ | AR | AS
| Chem_Ammonia | Ammonia | NH3 | Biomass Gasification + ammonia synthesis | Standard |  | TRL | Current TRL​ |  | TRL#_2022 | 0 | TRL#_2022 | 1 | 3 | [31 empty] | N | 12 | NH3_Biomass Gasification | N12 | O12 | P12 | Q12 | R12 | S12 | T12 | U12 | V12 | W12 | X12 | Y12 | Z12 | AA12 | AB12 | AC12 | AD12 | AE12 | AF12 | AG12 | AH12 | AI12 | AJ12 | AK12 | AL12 | AM12 | AN12 | AO12 | AP12 | AQ12 | AR12 | AS12 | N | O | P | Q | R | S | T | U | V | W | X | Y | Z | AA | AB | AC | AD | AE | AF | AG | AH | AI | AJ | AK | AL | AM | AN | AO | AP | AQ | AR | AS
| Chem_Ammonia | Ammonia | NH3 | Biomass Gasification + ammonia synthesis | Standard |  | TRL | Expected maturity (TRL>=8)​ |  | TRL8_year | 0 | TRL8_year | 1 | 2030 | [31 empty] | N | 13 | NH3_Biomass Gasification | N13 | O13 | P13 | Q13 | R13 | S13 | T13 | U13 | V13 | W13 | X13 | Y13 | Z13 | AA13 | AB13 | AC13 | AD13 | AE13 | AF13 | AG13 | AH13 | AI13 | AJ13 | AK13 | AL13 | AM13 | AN13 | AO13 | AP13 | AQ13 | AR13 | AS13 | N | O | P | Q | R | S | T | U | V | W | X | Y | Z | AA | AB | AC | AD | AE | AF | AG | AH | AI | AJ | AK | AL | AM | AN | AO | AP | AQ | AR | AS
| Chem_Ammonia | Ammonia | NH3 | Biomass Gasification + ammonia synthesis | Standard |  | Classification | Technology classification |  | Tech_class | 0 | Tech_class | 1 | End-state | [31 empty] | N | 14 | NH3_Biomass Gasification | N14 | O14 | P14 | Q14 | R14 | S14 | T14 | U14 | V14 | W14 | X14 | Y14 | Z14 | AA14 | AB14 | AC14 | AD14 | AE14 | AF14 | AG14 | AH14 | AI14 | AJ14 | AK14 | AL14 | AM14 | AN14 | AO14 | AP14 | AQ14 | AR14 | AS14 | N | O | P | Q | R | S | T | U | V | W | X | Y | Z | AA | AB | AC | AD | AE | AF | AG | AH | AI | AJ | AK | AL | AM | AN | AO | AP | AQ | AR | AS
| Chem_Ammonia | Ammonia | NH3 | Biomass Gasification + ammonia synthesis | Standard |  | Capex | Greenfield Capex |  | total USD/tpA | 1 | total USD/tpANH3 | 0 |  | 5629.026 | 5568.0797 | 5507.5011 | 5447.2902 | 5387.447 | 5327.9715 | 5268.8637 | 5210.1236 | 5151.7513 | 5093.7466 | 5036.1096 | 4996.2141 | 4956.5025 | 4916.9748 | 4877.6309 | 4838.4708 | 4799.4946 | 4760.7022 | 4722.0937 | 4683.6691 | 4645.4283 | 4607.3713 | 4569.4982 | 4531.8089 | 4494.3035 | 4456.982 | 4419.8443 | 4382.8904 | 4346.1204 | 4309.5342 | 4273.1319 | N | 15 | NH3_Biomass Gasification | N15 | O15 | P15 | Q15 | R15 | S15 | T15 | U15 | V15 | W15 | X15 | Y15 | Z15 | AA15 | AB15 | AC15 | AD15 | AE15 | AF15 | AG15 | AH15 | AI15 | AJ15 | AK15 | AL15 | AM15 | AN15 | AO15 | AP15 | AQ15 | AR15 | AS15 | N | O | P | Q | R | S | T | U | V | W | X | Y | Z | AA | AB | AC | AD | AE | AF | AG | AH | AI | AJ | AK | AL | AM | AN | AO | AP | AQ | AR | AS
| Chem_Ammonia | Ammonia | NH3 | Biomass Gasification + ammonia synthesis | Standard |  | Opex | Fixed Opex |  | USD/tpA | 1 | USD/tpANH3 | 0 |  | 281.4513 | 278.404 | 275.3751 | 272.3645 | 269.3724 | 266.3986 | 263.4432 | 260.5062 | 257.5876 | 254.6873 | 251.8055 | 249.8107 | 247.8251 | 245.8487 | 243.8815 | 241.9235 | 239.9747 | 238.0351 | 236.1047 | 234.1835 | 232.2714 | 230.3686 | 228.4749 | 226.5904 | 224.7152 | 222.8491 | 220.9922 | 219.1445 | 217.306 | 215.4767 | 213.6566 | N | 16 | NH3_Biomass Gasification | N16 | O16 | P16 | Q16 | R16 | S16 | T16 | U16 | V16 | W16 | X16 | Y16 | Z16 | AA16 | AB16 | AC16 | AD16 | AE16 | AF16 | AG16 | AH16 | AI16 | AJ16 | AK16 | AL16 | AM16 | AN16 | AO16 | AP16 | AQ16 | AR16 | AS16 | N | O | P | Q | R | S | T | U | V | W | X | Y | Z | AA | AB | AC | AD | AE | AF | AG | AH | AI | AJ | AK | AL | AM | AN | AO | AP | AQ | AR | AS
| Chem_Ammonia | Ammonia | NH3 | Biomass Gasification + ammonia synthesis | Standard |  | Raw material | Dry biomass |  | GJ/t | 1 | GJ/tNH3 | 0 |  | 29.9077 | 29.9077 | 29.9077 | 29.9077 | 29.9077 | 29.9077 | 29.9077 | 29.9077 | 29.9077 | 29.9077 | 29.9077 | 29.9077 | 29.9077 | 29.9077 | 29.9077 | 29.9077 | 29.9077 | 29.9077 | 29.9077 | 29.9077 | 29.9077 | 29.9077 | 29.9077 | 29.9077 | 29.9077 | 29.9077 | 29.9077 | 29.9077 | 29.9077 | 29.9077 | 29.9077 | N | 17 | NH3_Biomass Gasification | N17 | O17 | P17 | Q17 | R17 | S17 | T17 | U17 | V17 | W17 | X17 | Y17 | Z17 | AA17 | AB17 | AC17 | AD17 | AE17 | AF17 | AG17 | AH17 | AI17 | AJ17 | AK17 | AL17 | AM17 | AN17 | AO17 | AP17 | AQ17 | AR17 | AS17 | N | O | P | Q | R | S | T | U | V | W | X | Y | Z | AA | AB | AC | AD | AE | AF | AG | AH | AI | AJ | AK | AL | AM | AN | AO | AP | AQ | AR | AS
| Chem_Ammonia | Ammonia | NH3 | Biomass Gasification + ammonia synthesis | Standard |  | Energy | Electricity - PPA |  | GJ/t | 1 | GJ/tNH3 | 0 |  | 6.0208 | 6.0208 | 6.0208 | 6.0208 | 6.0208 | 6.0208 | 6.0208 | 6.0208 | 6.0208 | 6.0208 | 6.0208 | 6.0208 | 6.0208 | 6.0208 | 6.0208 | 6.0208 | 6.0208 | 6.0208 | 6.0208 | 6.0208 | 6.0208 | 6.0208 | 6.0208 | 6.0208 | 6.0208 | 6.0208 | 6.0208 | 6.0208 | 6.0208 | 6.0208 | 6.0208 | N | 18 | NH3_Biomass Gasification | N18 | O18 | P18 | Q18 | R18 | S18 | T18 | U18 | V18 | W18 | X18 | Y18 | Z18 | AA18 | AB18 | AC18 | AD18 | AE18 | AF18 | AG18 | AH18 | AI18 | AJ18 | AK18 | AL18 | AM18 | AN18 | AO18 | AP18 | AQ18 | AR18 | AS18 | N | O | P | Q | R | S | T | U | V | W | X | Y | Z | AA | AB | AC | AD | AE | AF | AG | AH | AI | AJ | AK | AL | AM | AN | AO | AP | AQ | AR | AS
| Chem_Ammonia | Ammonia | NH3 | Biomass Gasification + ammonia synthesis | Standard |  | Energy | Steam |  | GJ/t | 1 | GJ/tNH3 | 0 |  | 0 | 0 | 0 | 0 | 0 | 0 | 0 | 0 | 0 | 0 | 0 | 0 | 0 | 0 | 0 | 0 | 0 | 0 | 0 | 0 | 0 | 0 | 0 | 0 | 0 | 0 | 0 | 0 | 0 | 0 | 0 | N | 19 | NH3_Biomass Gasification | N19 | O19 | P19 | Q19 | R19 | S19 | T19 | U19 | V19 | W19 | X19 | Y19 | Z19 | AA19 | AB19 | AC19 | AD19 | AE19 | AF19 | AG19 | AH19 | AI19 | AJ19 | AK19 | AL19 | AM19 | AN19 | AO19 | AP19 | AQ19 | AR19 | AS19 | N | O | P | Q | R | S | T | U | V | W | X | Y | Z | AA | AB | AC | AD | AE | AF | AG | AH | AI | AJ | AK | AL | AM | AN | AO | AP | AQ | AR | AS
| Chem_Ammonia | Ammonia | NH3 | ESMR Gas + CCS + ammonia synthesis | Standard |  | CF | Capacity factor |  | % | 0 | % | 1 | 95% | [31 empty] | N | 8 | NH3_ESMR + CCS | N8 | O8 | P8 | Q8 | R8 | S8 | T8 | U8 | V8 | W8 | X8 | Y8 | Z8 | AA8 | AB8 | AC8 | AD8 | AE8 | AF8 | AG8 | AH8 | AI8 | AJ8 | AK8 | AL8 | AM8 | AN8 | AO8 | AP8 | AQ8 | AR8 | AS8 | N | O | P | Q | R | S | T | U | V | W | X | Y | Z | AA | AB | AC | AD | AE | AF | AG | AH | AI | AJ | AK | AL | AM | AN | AO | AP | AQ | AR | AS
| Chem_Ammonia | Ammonia | NH3 | ESMR Gas + CCS + ammonia synthesis | Standard |  | WACC | Real WACC​ |  | %​ | 0 | %​ | 1 | 8% | [31 empty] | N | 9 | NH3_ESMR + CCS | N9 | O9 | P9 | Q9 | R9 | S9 | T9 | U9 | V9 | W9 | X9 | Y9 | Z9 | AA9 | AB9 | AC9 | AD9 | AE9 | AF9 | AG9 | AH9 | AI9 | AJ9 | AK9 | AL9 | AM9 | AN9 | AO9 | AP9 | AQ9 | AR9 | AS9 | N | O | P | Q | R | S | T | U | V | W | X | Y | Z | AA | AB | AC | AD | AE | AF | AG | AH | AI | AJ | AK | AL | AM | AN | AO | AP | AQ | AR | AS
| Chem_Ammonia | Ammonia | NH3 | ESMR Gas + CCS + ammonia synthesis | Standard |  | Plant capacity | Average plant capacity |  | t/day | 0 | t/day | 1 | 2000 | [31 empty] | N | 10 | NH3_ESMR + CCS | N10 | O10 | P10 | Q10 | R10 | S10 | T10 | U10 | V10 | W10 | X10 | Y10 | Z10 | AA10 | AB10 | AC10 | AD10 | AE10 | AF10 | AG10 | AH10 | AI10 | AJ10 | AK10 | AL10 | AM10 | AN10 | AO10 | AP10 | AQ10 | AR10 | AS10 | N | O | P | Q | R | S | T | U | V | W | X | Y | Z | AA | AB | AC | AD | AE | AF | AG | AH | AI | AJ | AK | AL | AM | AN | AO | AP | AQ | AR | AS
| Chem_Ammonia | Ammonia | NH3 | ESMR Gas + CCS + ammonia synthesis | Standard |  | Lifetime | Lifetime |  | years | 0 | years | 1 | 30 | [31 empty] | N | 11 | NH3_ESMR + CCS | N11 | O11 | P11 | Q11 | R11 | S11 | T11 | U11 | V11 | W11 | X11 | Y11 | Z11 | AA11 | AB11 | AC11 | AD11 | AE11 | AF11 | AG11 | AH11 | AI11 | AJ11 | AK11 | AL11 | AM11 | AN11 | AO11 | AP11 | AQ11 | AR11 | AS11 | N | O | P | Q | R | S | T | U | V | W | X | Y | Z | AA | AB | AC | AD | AE | AF | AG | AH | AI | AJ | AK | AL | AM | AN | AO | AP | AQ | AR | AS
| Chem_Ammonia | Ammonia | NH3 | ESMR Gas + CCS + ammonia synthesis | Standard |  | TRL | Current TRL​ |  | TRL#_2022 | 0 | TRL#_2022 | 1 | 4 | [31 empty] | N | 12 | NH3_ESMR + CCS | N12 | O12 | P12 | Q12 | R12 | S12 | T12 | U12 | V12 | W12 | X12 | Y12 | Z12 | AA12 | AB12 | AC12 | AD12 | AE12 | AF12 | AG12 | AH12 | AI12 | AJ12 | AK12 | AL12 | AM12 | AN12 | AO12 | AP12 | AQ12 | AR12 | AS12 | N | O | P | Q | R | S | T | U | V | W | X | Y | Z | AA | AB | AC | AD | AE | AF | AG | AH | AI | AJ | AK | AL | AM | AN | AO | AP | AQ | AR | AS
| Chem_Ammonia | Ammonia | NH3 | ESMR Gas + CCS + ammonia synthesis | Standard |  | TRL | Expected maturity (TRL>=8)​ |  | TRL8_year | 0 | TRL8_year | 1 | 2030 | [31 empty] | N | 13 | NH3_ESMR + CCS | N13 | O13 | P13 | Q13 | R13 | S13 | T13 | U13 | V13 | W13 | X13 | Y13 | Z13 | AA13 | AB13 | AC13 | AD13 | AE13 | AF13 | AG13 | AH13 | AI13 | AJ13 | AK13 | AL13 | AM13 | AN13 | AO13 | AP13 | AQ13 | AR13 | AS13 | N | O | P | Q | R | S | T | U | V | W | X | Y | Z | AA | AB | AC | AD | AE | AF | AG | AH | AI | AJ | AK | AL | AM | AN | AO | AP | AQ | AR | AS
| Chem_Ammonia | Ammonia | NH3 | ESMR Gas + CCS + ammonia synthesis | Standard |  | Classification | Technology classification |  | Tech_class | 0 | Tech_class | 1 | End-state | [31 empty] | N | 14 | NH3_ESMR + CCS | N14 | O14 | P14 | Q14 | R14 | S14 | T14 | U14 | V14 | W14 | X14 | Y14 | Z14 | AA14 | AB14 | AC14 | AD14 | AE14 | AF14 | AG14 | AH14 | AI14 | AJ14 | AK14 | AL14 | AM14 | AN14 | AO14 | AP14 | AQ14 | AR14 | AS14 | N | O | P | Q | R | S | T | U | V | W | X | Y | Z | AA | AB | AC | AD | AE | AF | AG | AH | AI | AJ | AK | AL | AM | AN | AO | AP | AQ | AR | AS
| Chem_Ammonia | Ammonia | NH3 | ESMR Gas + CCS + ammonia synthesis | Standard |  | Capex | Greenfield Capex |  | total USD/tpA | 1 | total USD/tpANH3 | 0 |  | 1196.0903 | 1196.0903 | 1196.0903 | 1196.0903 | 1196.0903 | 1196.0903 | 1196.0903 | 1196.0903 | 1196.0903 | 1196.0903 | 1196.0903 | 1196.0903 | 1196.0903 | 1196.0903 | 1196.0903 | 1196.0903 | 1196.0903 | 1196.0903 | 1196.0903 | 1196.0903 | 1196.0903 | 1196.0903 | 1196.0903 | 1196.0903 | 1196.0903 | 1196.0903 | 1196.0903 | 1196.0903 | 1196.0903 | 1196.0903 | 1196.0903 | N | 15 | NH3_ESMR + CCS | N15 | O15 | P15 | Q15 | R15 | S15 | T15 | U15 | V15 | W15 | X15 | Y15 | Z15 | AA15 | AB15 | AC15 | AD15 | AE15 | AF15 | AG15 | AH15 | AI15 | AJ15 | AK15 | AL15 | AM15 | AN15 | AO15 | AP15 | AQ15 | AR15 | AS15 | N | O | P | Q | R | S | T | U | V | W | X | Y | Z | AA | AB | AC | AD | AE | AF | AG | AH | AI | AJ | AK | AL | AM | AN | AO | AP | AQ | AR | AS
| Chem_Ammonia | Ammonia | NH3 | ESMR Gas + CCS + ammonia synthesis | Standard |  | Opex | Fixed Opex |  | USD/tpA | 1 | USD/tpANH3 | 0 |  | 59.8045 | 59.8045 | 59.8045 | 59.8045 | 59.8045 | 59.8045 | 59.8045 | 59.8045 | 59.8045 | 59.8045 | 59.8045 | 59.8045 | 59.8045 | 59.8045 | 59.8045 | 59.8045 | 59.8045 | 59.8045 | 59.8045 | 59.8045 | 59.8045 | 59.8045 | 59.8045 | 59.8045 | 59.8045 | 59.8045 | 59.8045 | 59.8045 | 59.8045 | 59.8045 | 59.8045 | N | 16 | NH3_ESMR + CCS | N16 | O16 | P16 | Q16 | R16 | S16 | T16 | U16 | V16 | W16 | X16 | Y16 | Z16 | AA16 | AB16 | AC16 | AD16 | AE16 | AF16 | AG16 | AH16 | AI16 | AJ16 | AK16 | AL16 | AM16 | AN16 | AO16 | AP16 | AQ16 | AR16 | AS16 | N | O | P | Q | R | S | T | U | V | W | X | Y | Z | AA | AB | AC | AD | AE | AF | AG | AH | AI | AJ | AK | AL | AM | AN | AO | AP | AQ | AR | AS
| Chem_Ammonia | Ammonia | NH3 | ESMR Gas + CCS + ammonia synthesis | Standard |  | Raw material | Natural gas​ |  | GJ/t | 1 | GJ/tNH3 | 0 |  | 21 | 21 | 21 | 21 | 21 | 21 | 21 | 21 | 21 | 21 | 21 | 21 | 21 | 21 | 21 | 21 | 21 | 21 | 21 | 21 | 21 | 21 | 21 | 21 | 21 | 21 | 21 | 21 | 21 | 21 | 21 | N | 17 | NH3_ESMR + CCS | N17 | O17 | P17 | Q17 | R17 | S17 | T17 | U17 | V17 | W17 | X17 | Y17 | Z17 | AA17 | AB17 | AC17 | AD17 | AE17 | AF17 | AG17 | AH17 | AI17 | AJ17 | AK17 | AL17 | AM17 | AN17 | AO17 | AP17 | AQ17 | AR17 | AS17 | N | O | P | Q | R | S | T | U | V | W | X | Y | Z | AA | AB | AC | AD | AE | AF | AG | AH | AI | AJ | AK | AL | AM | AN | AO | AP | AQ | AR | AS
| Chem_Ammonia | Ammonia | NH3 | ESMR Gas + CCS + ammonia synthesis | Standard |  | Energy | Natural gas​ |  | GJ/t | 1 | GJ/tNH3 | 0 |  | 0 | 0 | 0 | 0 | 0 | 0 | 0 | 0 | 0 | 0 | 0 | 0 | 0 | 0 | 0 | 0 | 0 | 0 | 0 | 0 | 0 | 0 | 0 | 0 | 0 | 0 | 0 | 0 | 0 | 0 | 0 | N | 18 | NH3_ESMR + CCS | N18 | O18 | P18 | Q18 | R18 | S18 | T18 | U18 | V18 | W18 | X18 | Y18 | Z18 | AA18 | AB18 | AC18 | AD18 | AE18 | AF18 | AG18 | AH18 | AI18 | AJ18 | AK18 | AL18 | AM18 | AN18 | AO18 | AP18 | AQ18 | AR18 | AS18 | N | O | P | Q | R | S | T | U | V | W | X | Y | Z | AA | AB | AC | AD | AE | AF | AG | AH | AI | AJ | AK | AL | AM | AN | AO | AP | AQ | AR | AS
| Chem_Ammonia | Ammonia | NH3 | ESMR Gas + CCS + ammonia synthesis | Standard |  | Energy | Electricity - PPA |  | GJ/t | 1 | GJ/tNH3 | 0 |  | 8.4351 | 8.4351 | 8.4351 | 8.4351 | 8.4351 | 8.4351 | 8.4351 | 8.4351 | 8.4351 | 8.4351 | 8.4351 | 8.4351 | 8.4351 | 8.4351 | 8.4351 | 8.4351 | 8.4351 | 8.4351 | 8.4351 | 8.4351 | 8.4351 | 8.4351 | 8.4351 | 8.4351 | 8.4351 | 8.4351 | 8.4351 | 8.4351 | 8.4351 | 8.4351 | 8.4351 | N | 19 | NH3_ESMR + CCS | N19 | O19 | P19 | Q19 | R19 | S19 | T19 | U19 | V19 | W19 | X19 | Y19 | Z19 | AA19 | AB19 | AC19 | AD19 | AE19 | AF19 | AG19 | AH19 | AI19 | AJ19 | AK19 | AL19 | AM19 | AN19 | AO19 | AP19 | AQ19 | AR19 | AS19 | N | O | P | Q | R | S | T | U | V | W | X | Y | Z | AA | AB | AC | AD | AE | AF | AG | AH | AI | AJ | AK | AL | AM | AN | AO | AP | AQ | AR | AS
| Chem_Ammonia | Ammonia | NH3 | ESMR Gas + CCS + ammonia synthesis | Standard |  | Energy | Steam |  | GJ/t | 1 | GJ/tNH3 | 0 |  | -4.8 | -4.8 | -4.8 | -4.8 | -4.8 | -4.8 | -4.8 | -4.8 | -4.8 | -4.8 | -4.8 | -4.8 | -4.8 | -4.8 | -4.8 | -4.8 | -4.8 | -4.8 | -4.8 | -4.8 | -4.8 | -4.8 | -4.8 | -4.8 | -4.8 | -4.8 | -4.8 | -4.8 | -4.8 | -4.8 | -4.8 | N | 20 | NH3_ESMR + CCS | N20 | O20 | P20 | Q20 | R20 | S20 | T20 | U20 | V20 | W20 | X20 | Y20 | Z20 | AA20 | AB20 | AC20 | AD20 | AE20 | AF20 | AG20 | AH20 | AI20 | AJ20 | AK20 | AL20 | AM20 | AN20 | AO20 | AP20 | AQ20 | AR20 | AS20 | N | O | P | Q | R | S | T | U | V | W | X | Y | Z | AA | AB | AC | AD | AE | AF | AG | AH | AI | AJ | AK | AL | AM | AN | AO | AP | AQ | AR | AS
| Chem_Ammonia | Ammonia | NH3 | ESMR Gas + CCS + ammonia synthesis | Standard |  | CCS | CCS Capture rate |  | % | 0 | % | 1 | 95% | [31 empty] | N | 21 | NH3_ESMR + CCS | N21 | O21 | P21 | Q21 | R21 | S21 | T21 | U21 | V21 | W21 | X21 | Y21 | Z21 | AA21 | AB21 | AC21 | AD21 | AE21 | AF21 | AG21 | AH21 | AI21 | AJ21 | AK21 | AL21 | AM21 | AN21 | AO21 | AP21 | AQ21 | AR21 | AS21 | N | O | P | Q | R | S | T | U | V | W | X | Y | Z | AA | AB | AC | AD | AE | AF | AG | AH | AI | AJ | AK | AL | AM | AN | AO | AP | AQ | AR | AS
| Chem_Ammonia | Ammonia | NH3 | Methane Pyrolysis + ammonia synthesis | Standard |  | CF | Capacity factor |  | % | 0 | % | 1 | 95% | [31 empty] | N | 8 | NH3_methane pyrolysis | N8 | O8 | P8 | Q8 | R8 | S8 | T8 | U8 | V8 | W8 | X8 | Y8 | Z8 | AA8 | AB8 | AC8 | AD8 | AE8 | AF8 | AG8 | AH8 | AI8 | AJ8 | AK8 | AL8 | AM8 | AN8 | AO8 | AP8 | AQ8 | AR8 | AS8 | N | O | P | Q | R | S | T | U | V | W | X | Y | Z | AA | AB | AC | AD | AE | AF | AG | AH | AI | AJ | AK | AL | AM | AN | AO | AP | AQ | AR | AS
| Chem_Ammonia | Ammonia | NH3 | Methane Pyrolysis + ammonia synthesis | Standard |  | WACC | Real WACC​ |  | %​ | 0 | %​ | 1 | 8% | [31 empty] | N | 9 | NH3_methane pyrolysis | N9 | O9 | P9 | Q9 | R9 | S9 | T9 | U9 | V9 | W9 | X9 | Y9 | Z9 | AA9 | AB9 | AC9 | AD9 | AE9 | AF9 | AG9 | AH9 | AI9 | AJ9 | AK9 | AL9 | AM9 | AN9 | AO9 | AP9 | AQ9 | AR9 | AS9 | N | O | P | Q | R | S | T | U | V | W | X | Y | Z | AA | AB | AC | AD | AE | AF | AG | AH | AI | AJ | AK | AL | AM | AN | AO | AP | AQ | AR | AS
| Chem_Ammonia | Ammonia | NH3 | Methane Pyrolysis + ammonia synthesis | Standard |  | Plant capacity | Average plant capacity |  | t/day | 0 | t/day | 1 | 2000 | [31 empty] | N | 10 | NH3_methane pyrolysis | N10 | O10 | P10 | Q10 | R10 | S10 | T10 | U10 | V10 | W10 | X10 | Y10 | Z10 | AA10 | AB10 | AC10 | AD10 | AE10 | AF10 | AG10 | AH10 | AI10 | AJ10 | AK10 | AL10 | AM10 | AN10 | AO10 | AP10 | AQ10 | AR10 | AS10 | N | O | P | Q | R | S | T | U | V | W | X | Y | Z | AA | AB | AC | AD | AE | AF | AG | AH | AI | AJ | AK | AL | AM | AN | AO | AP | AQ | AR | AS
| Chem_Ammonia | Ammonia | NH3 | Methane Pyrolysis + ammonia synthesis | Standard |  | Lifetime | Lifetime |  | years | 0 | years | 1 | 30 | [31 empty] | N | 11 | NH3_methane pyrolysis | N11 | O11 | P11 | Q11 | R11 | S11 | T11 | U11 | V11 | W11 | X11 | Y11 | Z11 | AA11 | AB11 | AC11 | AD11 | AE11 | AF11 | AG11 | AH11 | AI11 | AJ11 | AK11 | AL11 | AM11 | AN11 | AO11 | AP11 | AQ11 | AR11 | AS11 | N | O | P | Q | R | S | T | U | V | W | X | Y | Z | AA | AB | AC | AD | AE | AF | AG | AH | AI | AJ | AK | AL | AM | AN | AO | AP | AQ | AR | AS
| Chem_Ammonia | Ammonia | NH3 | Methane Pyrolysis + ammonia synthesis | Standard |  | TRL | Current TRL​ |  | TRL#_2022 | 0 | TRL#_2022 | 1 | 7 | [31 empty] | N | 12 | NH3_methane pyrolysis | N12 | O12 | P12 | Q12 | R12 | S12 | T12 | U12 | V12 | W12 | X12 | Y12 | Z12 | AA12 | AB12 | AC12 | AD12 | AE12 | AF12 | AG12 | AH12 | AI12 | AJ12 | AK12 | AL12 | AM12 | AN12 | AO12 | AP12 | AQ12 | AR12 | AS12 | N | O | P | Q | R | S | T | U | V | W | X | Y | Z | AA | AB | AC | AD | AE | AF | AG | AH | AI | AJ | AK | AL | AM | AN | AO | AP | AQ | AR | AS
| Chem_Ammonia | Ammonia | NH3 | Methane Pyrolysis + ammonia synthesis | Standard |  | TRL | Expected maturity (TRL>=8)​ |  | TRL8_year | 0 | TRL8_year | 1 | 2030 | [31 empty] | N | 13 | NH3_methane pyrolysis | N13 | O13 | P13 | Q13 | R13 | S13 | T13 | U13 | V13 | W13 | X13 | Y13 | Z13 | AA13 | AB13 | AC13 | AD13 | AE13 | AF13 | AG13 | AH13 | AI13 | AJ13 | AK13 | AL13 | AM13 | AN13 | AO13 | AP13 | AQ13 | AR13 | AS13 | N | O | P | Q | R | S | T | U | V | W | X | Y | Z | AA | AB | AC | AD | AE | AF | AG | AH | AI | AJ | AK | AL | AM | AN | AO | AP | AQ | AR | AS
| Chem_Ammonia | Ammonia | NH3 | Methane Pyrolysis + ammonia synthesis | Standard |  | Classification | Technology classification |  | Tech_class | 0 | Tech_class | 1 | End-state | [31 empty] | N | 14 | NH3_methane pyrolysis | N14 | O14 | P14 | Q14 | R14 | S14 | T14 | U14 | V14 | W14 | X14 | Y14 | Z14 | AA14 | AB14 | AC14 | AD14 | AE14 | AF14 | AG14 | AH14 | AI14 | AJ14 | AK14 | AL14 | AM14 | AN14 | AO14 | AP14 | AQ14 | AR14 | AS14 | N | O | P | Q | R | S | T | U | V | W | X | Y | Z | AA | AB | AC | AD | AE | AF | AG | AH | AI | AJ | AK | AL | AM | AN | AO | AP | AQ | AR | AS
| Chem_Ammonia | Ammonia | NH3 | Methane Pyrolysis + ammonia synthesis | Standard |  | Capex | Greenfield Capex |  | total USD/tpA | 1 | total USD/tpANH3 | 0 |  | 1320.1765 | 1320.1765 | 1320.1765 | 1320.1765 | 1320.1765 | 1320.1765 | 1320.1765 | 1320.1765 | 1320.1765 | 1320.1765 | 1320.1765 | 1320.1765 | 1320.1765 | 1320.1765 | 1320.1765 | 1320.1765 | 1320.1765 | 1320.1765 | 1320.1765 | 1320.1765 | 1320.1765 | 1320.1765 | 1320.1765 | 1320.1765 | 1320.1765 | 1320.1765 | 1320.1765 | 1320.1765 | 1320.1765 | 1320.1765 | 1320.1765 | N | 15 | NH3_methane pyrolysis | N15 | O15 | P15 | Q15 | R15 | S15 | T15 | U15 | V15 | W15 | X15 | Y15 | Z15 | AA15 | AB15 | AC15 | AD15 | AE15 | AF15 | AG15 | AH15 | AI15 | AJ15 | AK15 | AL15 | AM15 | AN15 | AO15 | AP15 | AQ15 | AR15 | AS15 | N | O | P | Q | R | S | T | U | V | W | X | Y | Z | AA | AB | AC | AD | AE | AF | AG | AH | AI | AJ | AK | AL | AM | AN | AO | AP | AQ | AR | AS
| Chem_Ammonia | Ammonia | NH3 | Methane Pyrolysis + ammonia synthesis | Standard |  | Opex | Fixed Opex |  | USD/tpA | 1 | USD/tpANH3 | 0 |  | 66.0088 | 66.0088 | 66.0088 | 66.0088 | 66.0088 | 66.0088 | 66.0088 | 66.0088 | 66.0088 | 66.0088 | 66.0088 | 66.0088 | 66.0088 | 66.0088 | 66.0088 | 66.0088 | 66.0088 | 66.0088 | 66.0088 | 66.0088 | 66.0088 | 66.0088 | 66.0088 | 66.0088 | 66.0088 | 66.0088 | 66.0088 | 66.0088 | 66.0088 | 66.0088 | 66.0088 | N | 16 | NH3_methane pyrolysis | N16 | O16 | P16 | Q16 | R16 | S16 | T16 | U16 | V16 | W16 | X16 | Y16 | Z16 | AA16 | AB16 | AC16 | AD16 | AE16 | AF16 | AG16 | AH16 | AI16 | AJ16 | AK16 | AL16 | AM16 | AN16 | AO16 | AP16 | AQ16 | AR16 | AS16 | N | O | P | Q | R | S | T | U | V | W | X | Y | Z | AA | AB | AC | AD | AE | AF | AG | AH | AI | AJ | AK | AL | AM | AN | AO | AP | AQ | AR | AS
| Chem_Ammonia | Ammonia | NH3 | Methane Pyrolysis + ammonia synthesis | Standard |  | Raw material | Natural gas​ |  | GJ/t | 1 | GJ/tNH3 | 0 |  | 40.5 | 40.5 | 40.5 | 40.5 | 40.5 | 40.5 | 40.5 | 40.5 | 40.5 | 40.5 | 40.5 | 40.5 | 40.5 | 40.5 | 40.5 | 40.5 | 40.5 | 40.5 | 40.5 | 40.5 | 40.5 | 40.5 | 40.5 | 40.5 | 40.5 | 40.5 | 40.5 | 40.5 | 40.5 | 40.5 | 40.5 | N | 17 | NH3_methane pyrolysis | N17 | O17 | P17 | Q17 | R17 | S17 | T17 | U17 | V17 | W17 | X17 | Y17 | Z17 | AA17 | AB17 | AC17 | AD17 | AE17 | AF17 | AG17 | AH17 | AI17 | AJ17 | AK17 | AL17 | AM17 | AN17 | AO17 | AP17 | AQ17 | AR17 | AS17 | N | O | P | Q | R | S | T | U | V | W | X | Y | Z | AA | AB | AC | AD | AE | AF | AG | AH | AI | AJ | AK | AL | AM | AN | AO | AP | AQ | AR | AS
| Chem_Ammonia | Ammonia | NH3 | Methane Pyrolysis + ammonia synthesis | Standard |  | Energy | Electricity - PPA |  | GJ/t | 1 | GJ/tNH3 | 0 |  | 8.4 | 8.4 | 8.4 | 8.4 | 8.4 | 8.4 | 8.4 | 8.4 | 8.4 | 8.4 | 8.4 | 8.4 | 8.4 | 8.4 | 8.4 | 8.4 | 8.4 | 8.4 | 8.4 | 8.4 | 8.4 | 8.4 | 8.4 | 8.4 | 8.4 | 8.4 | 8.4 | 8.4 | 8.4 | 8.4 | 8.4 | N | 18 | NH3_methane pyrolysis | N18 | O18 | P18 | Q18 | R18 | S18 | T18 | U18 | V18 | W18 | X18 | Y18 | Z18 | AA18 | AB18 | AC18 | AD18 | AE18 | AF18 | AG18 | AH18 | AI18 | AJ18 | AK18 | AL18 | AM18 | AN18 | AO18 | AP18 | AQ18 | AR18 | AS18 | N | O | P | Q | R | S | T | U | V | W | X | Y | Z | AA | AB | AC | AD | AE | AF | AG | AH | AI | AJ | AK | AL | AM | AN | AO | AP | AQ | AR | AS
| Chem_Ammonia | Ammonia | NH3 | Methane Pyrolysis + ammonia synthesis | Standard |  | Energy | Steam |  | GJ/t | 1 | GJ/tNH3 | 0 |  | -1.6 | -1.6 | -1.6 | -1.6 | -1.6 | -1.6 | -1.6 | -1.6 | -1.6 | -1.6 | -1.6 | -1.6 | -1.6 | -1.6 | -1.6 | -1.6 | -1.6 | -1.6 | -1.6 | -1.6 | -1.6 | -1.6 | -1.6 | -1.6 | -1.6 | -1.6 | -1.6 | -1.6 | -1.6 | -1.6 | -1.6 | N | 19 | NH3_methane pyrolysis | N19 | O19 | P19 | Q19 | R19 | S19 | T19 | U19 | V19 | W19 | X19 | Y19 | Z19 | AA19 | AB19 | AC19 | AD19 | AE19 | AF19 | AG19 | AH19 | AI19 | AJ19 | AK19 | AL19 | AM19 | AN19 | AO19 | AP19 | AQ19 | AR19 | AS19 | N | O | P | Q | R | S | T | U | V | W | X | Y | Z | AA | AB | AC | AD | AE | AF | AG | AH | AI | AJ | AK | AL | AM | AN | AO | AP | AQ | AR | AS
| Chem_Ammonia | Ammonia | NH3 | Electrolyser - dedicated VRES + grid PPA + ammonia synthesis | Standard |  | CF | Capacity factor |  | % | 0 | % | 1 | 95% | [31 empty] | N | 8 | NH3_Electrolyser - PPA + VRE | N8 | O8 | P8 | Q8 | R8 | S8 | T8 | U8 | V8 | W8 | X8 | Y8 | Z8 | AA8 | AB8 | AC8 | AD8 | AE8 | AF8 | AG8 | AH8 | AI8 | AJ8 | AK8 | AL8 | AM8 | AN8 | AO8 | AP8 | AQ8 | AR8 | AS8 | N | O | P | Q | R | S | T | U | V | W | X | Y | Z | AA | AB | AC | AD | AE | AF | AG | AH | AI | AJ | AK | AL | AM | AN | AO | AP | AQ | AR | AS
| Chem_Ammonia | Ammonia | NH3 | Electrolyser - dedicated VRES + grid PPA + ammonia synthesis | Standard |  | WACC | Real WACC​ |  | %​ | 0 | %​ | 1 | 8% | [31 empty] | N | 9 | NH3_Electrolyser - PPA + VRE | N9 | O9 | P9 | Q9 | R9 | S9 | T9 | U9 | V9 | W9 | X9 | Y9 | Z9 | AA9 | AB9 | AC9 | AD9 | AE9 | AF9 | AG9 | AH9 | AI9 | AJ9 | AK9 | AL9 | AM9 | AN9 | AO9 | AP9 | AQ9 | AR9 | AS9 | N | O | P | Q | R | S | T | U | V | W | X | Y | Z | AA | AB | AC | AD | AE | AF | AG | AH | AI | AJ | AK | AL | AM | AN | AO | AP | AQ | AR | AS
| Chem_Ammonia | Ammonia | NH3 | Electrolyser - dedicated VRES + grid PPA + ammonia synthesis | Standard |  | Plant capacity | Average plant capacity |  | t/day | 0 | t/day | 1 | 1095.8904 | [31 empty] | N | 10 | NH3_Electrolyser - PPA + VRE | N10 | O10 | P10 | Q10 | R10 | S10 | T10 | U10 | V10 | W10 | X10 | Y10 | Z10 | AA10 | AB10 | AC10 | AD10 | AE10 | AF10 | AG10 | AH10 | AI10 | AJ10 | AK10 | AL10 | AM10 | AN10 | AO10 | AP10 | AQ10 | AR10 | AS10 | N | O | P | Q | R | S | T | U | V | W | X | Y | Z | AA | AB | AC | AD | AE | AF | AG | AH | AI | AJ | AK | AL | AM | AN | AO | AP | AQ | AR | AS
| Chem_Ammonia | Ammonia | NH3 | Electrolyser - dedicated VRES + grid PPA + ammonia synthesis | Standard |  | Lifetime | Lifetime |  | years | 0 | years | 1 | 30 | [31 empty] | N | 11 | NH3_Electrolyser - PPA + VRE | N11 | O11 | P11 | Q11 | R11 | S11 | T11 | U11 | V11 | W11 | X11 | Y11 | Z11 | AA11 | AB11 | AC11 | AD11 | AE11 | AF11 | AG11 | AH11 | AI11 | AJ11 | AK11 | AL11 | AM11 | AN11 | AO11 | AP11 | AQ11 | AR11 | AS11 | N | O | P | Q | R | S | T | U | V | W | X | Y | Z | AA | AB | AC | AD | AE | AF | AG | AH | AI | AJ | AK | AL | AM | AN | AO | AP | AQ | AR | AS
| Chem_Ammonia | Ammonia | NH3 | Electrolyser - dedicated VRES + grid PPA + ammonia synthesis | Standard |  | TRL | Current TRL​ |  | TRL#_2022 | 0 | TRL#_2022 | 1 | 8 | [31 empty] | N | 12 | NH3_Electrolyser - PPA + VRE | N12 | O12 | P12 | Q12 | R12 | S12 | T12 | U12 | V12 | W12 | X12 | Y12 | Z12 | AA12 | AB12 | AC12 | AD12 | AE12 | AF12 | AG12 | AH12 | AI12 | AJ12 | AK12 | AL12 | AM12 | AN12 | AO12 | AP12 | AQ12 | AR12 | AS12 | N | O | P | Q | R | S | T | U | V | W | X | Y | Z | AA | AB | AC | AD | AE | AF | AG | AH | AI | AJ | AK | AL | AM | AN | AO | AP | AQ | AR | AS
| Chem_Ammonia | Ammonia | NH3 | Electrolyser - dedicated VRES + grid PPA + ammonia synthesis | Standard |  | TRL | Expected maturity (TRL>=8)​ |  | TRL8_year | 0 | TRL8_year | 1 | 2025 | [31 empty] | N | 13 | NH3_Electrolyser - PPA + VRE | N13 | O13 | P13 | Q13 | R13 | S13 | T13 | U13 | V13 | W13 | X13 | Y13 | Z13 | AA13 | AB13 | AC13 | AD13 | AE13 | AF13 | AG13 | AH13 | AI13 | AJ13 | AK13 | AL13 | AM13 | AN13 | AO13 | AP13 | AQ13 | AR13 | AS13 | N | O | P | Q | R | S | T | U | V | W | X | Y | Z | AA | AB | AC | AD | AE | AF | AG | AH | AI | AJ | AK | AL | AM | AN | AO | AP | AQ | AR | AS
| Chem_Ammonia | Ammonia | NH3 | Electrolyser - dedicated VRES + grid PPA + ammonia synthesis | Standard |  | Classification | Technology classification |  | Tech_class | 0 | Tech_class | 1 | End-state | [31 empty] | N | 14 | NH3_Electrolyser - PPA + VRE | N14 | O14 | P14 | Q14 | R14 | S14 | T14 | U14 | V14 | W14 | X14 | Y14 | Z14 | AA14 | AB14 | AC14 | AD14 | AE14 | AF14 | AG14 | AH14 | AI14 | AJ14 | AK14 | AL14 | AM14 | AN14 | AO14 | AP14 | AQ14 | AR14 | AS14 | N | O | P | Q | R | S | T | U | V | W | X | Y | Z | AA | AB | AC | AD | AE | AF | AG | AH | AI | AJ | AK | AL | AM | AN | AO | AP | AQ | AR | AS
| Chem_Ammonia | Ammonia | NH3 | Electrolyser - dedicated VRES + grid PPA + ammonia synthesis | Low |  | Capex | Greenfield Capex |  | total USD/tpA | 1 | total USD/tpANH3 | 0 |  | 1123.1247 | 1082.8928 | 1047.3766 | 1016.1002 | 988.6496 | 964.6652 | 943.8343 | 925.8822 | 910.5612 | 897.6388 | 886.8852 | 878.5623 | 871.8742 | 868.4493 | 867.9887 | 867.5282 | 867.0677 | 866.6071 | 866.1466 | 865.6861 | 865.2255 | 864.765 | 864.3045 | 863.8439 | 863.3834 | 862.9229 | 862.578 | 862.3916 | 862.4299 | 862.7828 | 863.5563 | N | 15 | NH3_Electrolyser - PPA + VRE | N15 | O15 | P15 | Q15 | R15 | S15 | T15 | U15 | V15 | W15 | X15 | Y15 | Z15 | AA15 | AB15 | AC15 | AD15 | AE15 | AF15 | AG15 | AH15 | AI15 | AJ15 | AK15 | AL15 | AM15 | AN15 | AO15 | AP15 | AQ15 | AR15 | AS15 | N | O | P | Q | R | S | T | U | V | W | X | Y | Z | AA | AB | AC | AD | AE | AF | AG | AH | AI | AJ | AK | AL | AM | AN | AO | AP | AQ | AR | AS
| Chem_Ammonia | Ammonia | NH3 | Electrolyser - dedicated VRES + grid PPA + ammonia synthesis | High |  | Capex | Greenfield Capex |  | total USD/tpA | 1 | total USD/tpANH3 | 0 |  | 1950.5666 | 1774.751 | 1626.0837 | 1500.6275 | 1395.0511 | 1306.5349 | 1232.6883 | 1171.4741 | 1121.1395 | 1080.1533 | 1047.1514 | 1021.9815 | 1002.2704 | 987.0367 | 975.3935 | 966.5635 | 959.8903 | 954.8389 | 950.9882 | 948.016 | 945.6824 | 943.8138 | 942.2893 | 941.0322 | 940.0049 | 939.21 | 938.6953 | 938.5613 | 938.9688 | 940.1375 | 942.3318 | N | 16 | NH3_Electrolyser - PPA + VRE | N16 | O16 | P16 | Q16 | R16 | S16 | T16 | U16 | V16 | W16 | X16 | Y16 | Z16 | AA16 | AB16 | AC16 | AD16 | AE16 | AF16 | AG16 | AH16 | AI16 | AJ16 | AK16 | AL16 | AM16 | AN16 | AO16 | AP16 | AQ16 | AR16 | AS16 | N | O | P | Q | R | S | T | U | V | W | X | Y | Z | AA | AB | AC | AD | AE | AF | AG | AH | AI | AJ | AK | AL | AM | AN | AO | AP | AQ | AR | AS
| Chem_Ammonia | Ammonia | NH3 | Electrolyser - dedicated VRES + grid PPA + ammonia synthesis | Low |  | Opex | Fixed Opex |  | USD/tpA | 1 | USD/tpANH3 | 0 |  | 33.6937 | 32.4868 | 31.4213 | 30.483 | 29.6595 | 28.94 | 28.315 | 27.7765 | 27.3168 | 26.9292 | 26.6066 | 26.3569 | 26.1562 | 26.0535 | 26.0397 | 26.0258 | 26.012 | 25.9982 | 25.9844 | 25.9706 | 25.9568 | 25.943 | 25.9291 | 25.9153 | 25.9015 | 25.8877 | 25.8773 | 25.8717 | 25.8729 | 25.8835 | 25.9067 | N | 17 | NH3_Electrolyser - PPA + VRE | N17 | O17 | P17 | Q17 | R17 | S17 | T17 | U17 | V17 | W17 | X17 | Y17 | Z17 | AA17 | AB17 | AC17 | AD17 | AE17 | AF17 | AG17 | AH17 | AI17 | AJ17 | AK17 | AL17 | AM17 | AN17 | AO17 | AP17 | AQ17 | AR17 | AS17 | N | O | P | Q | R | S | T | U | V | W | X | Y | Z | AA | AB | AC | AD | AE | AF | AG | AH | AI | AJ | AK | AL | AM | AN | AO | AP | AQ | AR | AS
| Chem_Ammonia | Ammonia | NH3 | Electrolyser - dedicated VRES + grid PPA + ammonia synthesis | High |  | Opex | Fixed Opex |  | USD/tpA | 1 | USD/tpANH3 | 0 |  | 58.517 | 53.2425 | 48.7825 | 45.0188 | 41.8515 | 39.196 | 36.9806 | 35.1442 | 33.6342 | 32.4046 | 31.4145 | 30.6594 | 30.0681 | 29.6111 | 29.2618 | 28.9969 | 28.7967 | 28.6452 | 28.5296 | 28.4405 | 28.3705 | 28.3144 | 28.2687 | 28.231 | 28.2001 | 28.1763 | 28.1609 | 28.1568 | 28.1691 | 28.2041 | 28.27 | N | 18 | NH3_Electrolyser - PPA + VRE | N18 | O18 | P18 | Q18 | R18 | S18 | T18 | U18 | V18 | W18 | X18 | Y18 | Z18 | AA18 | AB18 | AC18 | AD18 | AE18 | AF18 | AG18 | AH18 | AI18 | AJ18 | AK18 | AL18 | AM18 | AN18 | AO18 | AP18 | AQ18 | AR18 | AS18 | N | O | P | Q | R | S | T | U | V | W | X | Y | Z | AA | AB | AC | AD | AE | AF | AG | AH | AI | AJ | AK | AL | AM | AN | AO | AP | AQ | AR | AS
| Chem_Ammonia | Ammonia | NH3 | Electrolyser - dedicated VRES + grid PPA + ammonia synthesis | Standard | China | Energy | Electricity - PPA |  | GJ/t | 1 | GJ/tNH3 | 0 |  | 21.0295 | 20.8974 | 20.7652 | 20.6331 | 20.5009 | 20.3688 | 20.2367 | 20.1045 | 19.9724 | 19.8402 | 19.7081 | 19.642 | 19.576 | 19.5099 | 19.4438 | 19.3777 | 19.3117 | 19.2456 | 19.1795 | 19.1135 | 19.0474 | 18.9813 | 18.9152 | 18.8492 | 18.7831 | 18.717 | 18.651 | 18.5849 | 18.5188 | 18.4528 | 18.3867 | N | 19 | NH3_Electrolyser - PPA + VRE | N19 | O19 | P19 | Q19 | R19 | S19 | T19 | U19 | V19 | W19 | X19 | Y19 | Z19 | AA19 | AB19 | AC19 | AD19 | AE19 | AF19 | AG19 | AH19 | AI19 | AJ19 | AK19 | AL19 | AM19 | AN19 | AO19 | AP19 | AQ19 | AR19 | AS19 | N | O | P | Q | R | S | T | U | V | W | X | Y | Z | AA | AB | AC | AD | AE | AF | AG | AH | AI | AJ | AK | AL | AM | AN | AO | AP | AQ | AR | AS
| Chem_Ammonia | Ammonia | NH3 | Electrolyser - dedicated VRES + grid PPA + ammonia synthesis | Standard | Rest of Asia | Energy | Electricity - PPA |  | GJ/t | 1 | GJ/tNH3 | 0 |  | 22.0396 | 21.8999 | 21.7601 | 21.6203 | 21.4806 | 21.3408 | 21.201 | 21.0613 | 20.9215 | 20.7817 | 20.642 | 20.5721 | 20.5022 | 20.4323 | 20.3624 | 20.2926 | 20.2227 | 20.1528 | 20.0829 | 20.013 | 19.9432 | 19.8733 | 19.8034 | 19.7335 | 19.6636 | 19.5937 | 19.5239 | 19.454 | 19.3841 | 19.3142 | 19.2443 | N | 20 | NH3_Electrolyser - PPA + VRE | N20 | O20 | P20 | Q20 | R20 | S20 | T20 | U20 | V20 | W20 | X20 | Y20 | Z20 | AA20 | AB20 | AC20 | AD20 | AE20 | AF20 | AG20 | AH20 | AI20 | AJ20 | AK20 | AL20 | AM20 | AN20 | AO20 | AP20 | AQ20 | AR20 | AS20 | N | O | P | Q | R | S | T | U | V | W | X | Y | Z | AA | AB | AC | AD | AE | AF | AG | AH | AI | AJ | AK | AL | AM | AN | AO | AP | AQ | AR | AS
| Chem_Ammonia | Ammonia | NH3 | Electrolyser - dedicated VRES + grid PPA + ammonia synthesis | Standard | North America | Energy | Electricity - PPA |  | GJ/t | 1 | GJ/tNH3 | 0 |  | 23.0497 | 22.9024 | 22.755 | 22.6076 | 22.4602 | 22.3128 | 22.1654 | 22.018 | 21.8706 | 21.7232 | 21.5759 | 21.5022 | 21.4285 | 21.3548 | 21.2811 | 21.2074 | 21.1337 | 21.06 | 20.9863 | 20.9126 | 20.8389 | 20.7652 | 20.6915 | 20.6178 | 20.5441 | 20.4704 | 20.3968 | 20.3231 | 20.2494 | 20.1757 | 20.102 | N | 21 | NH3_Electrolyser - PPA + VRE | N21 | O21 | P21 | Q21 | R21 | S21 | T21 | U21 | V21 | W21 | X21 | Y21 | Z21 | AA21 | AB21 | AC21 | AD21 | AE21 | AF21 | AG21 | AH21 | AI21 | AJ21 | AK21 | AL21 | AM21 | AN21 | AO21 | AP21 | AQ21 | AR21 | AS21 | N | O | P | Q | R | S | T | U | V | W | X | Y | Z | AA | AB | AC | AD | AE | AF | AG | AH | AI | AJ | AK | AL | AM | AN | AO | AP | AQ | AR | AS
| Chem_Ammonia | Ammonia | NH3 | Electrolyser - dedicated VRES + grid PPA + ammonia synthesis | Standard | Russia | Energy | Electricity - PPA |  | GJ/t | 1 | GJ/tNH3 | 0 |  | 21.7029 | 21.5657 | 21.4285 | 21.2912 | 21.154 | 21.0168 | 20.8796 | 20.7424 | 20.6051 | 20.4679 | 20.3307 | 20.2621 | 20.1935 | 20.1248 | 20.0562 | 19.9876 | 19.919 | 19.8504 | 19.7818 | 19.7132 | 19.6446 | 19.576 | 19.5073 | 19.4387 | 19.3701 | 19.3015 | 19.2329 | 19.1643 | 19.0957 | 19.0271 | 18.9584 | N | 22 | NH3_Electrolyser - PPA + VRE | N22 | O22 | P22 | Q22 | R22 | S22 | T22 | U22 | V22 | W22 | X22 | Y22 | Z22 | AA22 | AB22 | AC22 | AD22 | AE22 | AF22 | AG22 | AH22 | AI22 | AJ22 | AK22 | AL22 | AM22 | AN22 | AO22 | AP22 | AQ22 | AR22 | AS22 | N | O | P | Q | R | S | T | U | V | W | X | Y | Z | AA | AB | AC | AD | AE | AF | AG | AH | AI | AJ | AK | AL | AM | AN | AO | AP | AQ | AR | AS
| Chem_Ammonia | Ammonia | NH3 | Electrolyser - dedicated VRES + grid PPA + ammonia synthesis | Standard | Europe | Energy | Electricity - PPA |  | GJ/t | 1 | GJ/tNH3 | 0 |  | 21.7029 | 21.5657 | 21.4285 | 21.2912 | 21.154 | 21.0168 | 20.8796 | 20.7424 | 20.6051 | 20.4679 | 20.3307 | 20.2621 | 20.1935 | 20.1248 | 20.0562 | 19.9876 | 19.919 | 19.8504 | 19.7818 | 19.7132 | 19.6446 | 19.576 | 19.5073 | 19.4387 | 19.3701 | 19.3015 | 19.2329 | 19.1643 | 19.0957 | 19.0271 | 18.9584 | N | 23 | NH3_Electrolyser - PPA + VRE | N23 | O23 | P23 | Q23 | R23 | S23 | T23 | U23 | V23 | W23 | X23 | Y23 | Z23 | AA23 | AB23 | AC23 | AD23 | AE23 | AF23 | AG23 | AH23 | AI23 | AJ23 | AK23 | AL23 | AM23 | AN23 | AO23 | AP23 | AQ23 | AR23 | AS23 | N | O | P | Q | R | S | T | U | V | W | X | Y | Z | AA | AB | AC | AD | AE | AF | AG | AH | AI | AJ | AK | AL | AM | AN | AO | AP | AQ | AR | AS
| Chem_Ammonia | Ammonia | NH3 | Electrolyser - dedicated VRES + grid PPA + ammonia synthesis | Standard | India | Energy | Electricity - PPA |  | GJ/t | 1 | GJ/tNH3 | 0 |  | 22.713 | 22.5682 | 22.4233 | 22.2785 | 22.1336 | 21.9888 | 21.844 | 21.6991 | 21.5543 | 21.4094 | 21.2646 | 21.1921 | 21.1197 | 21.0473 | 20.9749 | 20.9024 | 20.83 | 20.7576 | 20.6852 | 20.6128 | 20.5403 | 20.4679 | 20.3955 | 20.3231 | 20.2506 | 20.1782 | 20.1058 | 20.0334 | 19.9609 | 19.8885 | 19.8161 | N | 24 | NH3_Electrolyser - PPA + VRE | N24 | O24 | P24 | Q24 | R24 | S24 | T24 | U24 | V24 | W24 | X24 | Y24 | Z24 | AA24 | AB24 | AC24 | AD24 | AE24 | AF24 | AG24 | AH24 | AI24 | AJ24 | AK24 | AL24 | AM24 | AN24 | AO24 | AP24 | AQ24 | AR24 | AS24 | N | O | P | Q | R | S | T | U | V | W | X | Y | Z | AA | AB | AC | AD | AE | AF | AG | AH | AI | AJ | AK | AL | AM | AN | AO | AP | AQ | AR | AS
| Chem_Ammonia | Ammonia | NH3 | Electrolyser - dedicated VRES + grid PPA + ammonia synthesis | Standard | Middle East | Energy | Electricity - PPA |  | GJ/t | 1 | GJ/tNH3 | 0 |  | 24.3966 | 24.239 | 24.0815 | 23.9239 | 23.7664 | 23.6088 | 23.4512 | 23.2937 | 23.1361 | 22.9786 | 22.821 | 22.7423 | 22.6635 | 22.5847 | 22.5059 | 22.4272 | 22.3484 | 22.2696 | 22.1908 | 22.112 | 22.0333 | 21.9545 | 21.8757 | 21.7969 | 21.7182 | 21.6394 | 21.5606 | 21.4818 | 21.4031 | 21.3243 | 21.2455 | N | 25 | NH3_Electrolyser - PPA + VRE | N25 | O25 | P25 | Q25 | R25 | S25 | T25 | U25 | V25 | W25 | X25 | Y25 | Z25 | AA25 | AB25 | AC25 | AD25 | AE25 | AF25 | AG25 | AH25 | AI25 | AJ25 | AK25 | AL25 | AM25 | AN25 | AO25 | AP25 | AQ25 | AR25 | AS25 | N | O | P | Q | R | S | T | U | V | W | X | Y | Z | AA | AB | AC | AD | AE | AF | AG | AH | AI | AJ | AK | AL | AM | AN | AO | AP | AQ | AR | AS
| Chem_Ammonia | Ammonia | NH3 | Electrolyser - dedicated VRES + grid PPA + ammonia synthesis | Standard | Africa | Energy | Electricity - PPA |  | GJ/t | 1 | GJ/tNH3 | 0 |  | 20.6928 | 20.5632 | 20.4336 | 20.304 | 20.1744 | 20.0448 | 19.9152 | 19.7856 | 19.656 | 19.5264 | 19.3968 | 19.332 | 19.2672 | 19.2024 | 19.1376 | 19.0728 | 19.008 | 18.9432 | 18.8784 | 18.8136 | 18.7488 | 18.684 | 18.6192 | 18.5544 | 18.4896 | 18.4248 | 18.36 | 18.2952 | 18.2304 | 18.1656 | 18.1008 | N | 26 | NH3_Electrolyser - PPA + VRE | N26 | O26 | P26 | Q26 | R26 | S26 | T26 | U26 | V26 | W26 | X26 | Y26 | Z26 | AA26 | AB26 | AC26 | AD26 | AE26 | AF26 | AG26 | AH26 | AI26 | AJ26 | AK26 | AL26 | AM26 | AN26 | AO26 | AP26 | AQ26 | AR26 | AS26 | N | O | P | Q | R | S | T | U | V | W | X | Y | Z | AA | AB | AC | AD | AE | AF | AG | AH | AI | AJ | AK | AL | AM | AN | AO | AP | AQ | AR | AS
| Chem_Ammonia | Ammonia | NH3 | Electrolyser - dedicated VRES + grid PPA + ammonia synthesis | Standard | Latin America | Energy | Electricity - PPA |  | GJ/t | 1 | GJ/tNH3 | 0 |  | 24.0599 | 23.9048 | 23.7498 | 23.5948 | 23.4398 | 23.2848 | 23.1298 | 22.9748 | 22.8198 | 22.6648 | 22.5097 | 22.4322 | 22.3547 | 22.2772 | 22.1997 | 22.1222 | 22.0447 | 21.9672 | 21.8897 | 21.8122 | 21.7347 | 21.6572 | 21.5797 | 21.5022 | 21.4247 | 21.3472 | 21.2696 | 21.1921 | 21.1146 | 21.0371 | 20.9596 | N | 27 | NH3_Electrolyser - PPA + VRE | N27 | O27 | P27 | Q27 | R27 | S27 | T27 | U27 | V27 | W27 | X27 | Y27 | Z27 | AA27 | AB27 | AC27 | AD27 | AE27 | AF27 | AG27 | AH27 | AI27 | AJ27 | AK27 | AL27 | AM27 | AN27 | AO27 | AP27 | AQ27 | AR27 | AS27 | N | O | P | Q | R | S | T | U | V | W | X | Y | Z | AA | AB | AC | AD | AE | AF | AG | AH | AI | AJ | AK | AL | AM | AN | AO | AP | AQ | AR | AS
| Chem_Ammonia | Ammonia | NH3 | Electrolyser - dedicated VRES + grid PPA + ammonia synthesis | Standard | Oceania | Energy | Electricity - PPA |  | GJ/t | 1 | GJ/tNH3 | 0 |  | 22.3763 | 22.234 | 22.0917 | 21.9494 | 21.8071 | 21.6648 | 21.5225 | 21.3802 | 21.2379 | 21.0956 | 20.9533 | 20.8821 | 20.811 | 20.7398 | 20.6687 | 20.5975 | 20.5264 | 20.4552 | 20.384 | 20.3129 | 20.2417 | 20.1706 | 20.0994 | 20.0283 | 19.9571 | 19.886 | 19.8148 | 19.7437 | 19.6725 | 19.6014 | 19.5302 | N | 28 | NH3_Electrolyser - PPA + VRE | N28 | O28 | P28 | Q28 | R28 | S28 | T28 | U28 | V28 | W28 | X28 | Y28 | Z28 | AA28 | AB28 | AC28 | AD28 | AE28 | AF28 | AG28 | AH28 | AI28 | AJ28 | AK28 | AL28 | AM28 | AN28 | AO28 | AP28 | AQ28 | AR28 | AS28 | N | O | P | Q | R | S | T | U | V | W | X | Y | Z | AA | AB | AC | AD | AE | AF | AG | AH | AI | AJ | AK | AL | AM | AN | AO | AP | AQ | AR | AS
| Chem_Ammonia | Ammonia | NH3 | Electrolyser - dedicated VRES + grid PPA + ammonia synthesis | Standard | Brazil | Energy | Electricity - PPA |  | GJ/t | 1 | GJ/tNH3 | 0 |  | 20.3561 | 20.229 | 20.102 | 19.9749 | 19.8479 | 19.7208 | 19.5937 | 19.4667 | 19.3396 | 19.2126 | 19.0855 | 19.022 | 18.9584 | 18.8949 | 18.8314 | 18.7679 | 18.7043 | 18.6408 | 18.5773 | 18.5137 | 18.4502 | 18.3867 | 18.3232 | 18.2596 | 18.1961 | 18.1326 | 18.069 | 18.0055 | 17.942 | 17.8784 | 17.8149 | N | 29 | NH3_Electrolyser - PPA + VRE | N29 | O29 | P29 | Q29 | R29 | S29 | T29 | U29 | V29 | W29 | X29 | Y29 | Z29 | AA29 | AB29 | AC29 | AD29 | AE29 | AF29 | AG29 | AH29 | AI29 | AJ29 | AK29 | AL29 | AM29 | AN29 | AO29 | AP29 | AQ29 | AR29 | AS29 | N | O | P | Q | R | S | T | U | V | W | X | Y | Z | AA | AB | AC | AD | AE | AF | AG | AH | AI | AJ | AK | AL | AM | AN | AO | AP | AQ | AR | AS
| Chem_Ammonia | Ammonia | NH3 | Electrolyser - dedicated VRES + grid PPA + ammonia synthesis | Standard | Saudi Arabia | Energy | Electricity - PPA |  | GJ/t | 1 | GJ/tNH3 | 0 |  | 18.3359 | 18.224 | 18.1122 | 18.0004 | 17.8886 | 17.7768 | 17.665 | 17.5532 | 17.4414 | 17.3296 | 17.2177 | 17.1618 | 17.1059 | 17.05 | 16.9941 | 16.9382 | 16.8823 | 16.8264 | 16.7705 | 16.7146 | 16.6587 | 16.6028 | 16.5469 | 16.491 | 16.4351 | 16.3792 | 16.3232 | 16.2673 | 16.2114 | 16.1555 | 16.0996 | N | 30 | NH3_Electrolyser - PPA + VRE | N30 | O30 | P30 | Q30 | R30 | S30 | T30 | U30 | V30 | W30 | X30 | Y30 | Z30 | AA30 | AB30 | AC30 | AD30 | AE30 | AF30 | AG30 | AH30 | AI30 | AJ30 | AK30 | AL30 | AM30 | AN30 | AO30 | AP30 | AQ30 | AR30 | AS30 | N | O | P | Q | R | S | T | U | V | W | X | Y | Z | AA | AB | AC | AD | AE | AF | AG | AH | AI | AJ | AK | AL | AM | AN | AO | AP | AQ | AR | AS
| Chem_Ammonia | Ammonia | NH3 | Electrolyser - dedicated VRES + grid PPA + ammonia synthesis | Standard | Namibia | Energy | Electricity - PPA |  | GJ/t | 1 | GJ/tNH3 | 0 |  | 19.0093 | 18.8924 | 18.7755 | 18.6586 | 18.5417 | 18.4248 | 18.3079 | 18.191 | 18.0741 | 17.9572 | 17.8403 | 17.7819 | 17.7234 | 17.665 | 17.6065 | 17.5481 | 17.4896 | 17.4312 | 17.3728 | 17.3143 | 17.2559 | 17.1974 | 17.139 | 17.0805 | 17.0221 | 16.9636 | 16.9052 | 16.8467 | 16.7883 | 16.7298 | 16.6714 | N | 31 | NH3_Electrolyser - PPA + VRE | N31 | O31 | P31 | Q31 | R31 | S31 | T31 | U31 | V31 | W31 | X31 | Y31 | Z31 | AA31 | AB31 | AC31 | AD31 | AE31 | AF31 | AG31 | AH31 | AI31 | AJ31 | AK31 | AL31 | AM31 | AN31 | AO31 | AP31 | AQ31 | AR31 | AS31 | N | O | P | Q | R | S | T | U | V | W | X | Y | Z | AA | AB | AC | AD | AE | AF | AG | AH | AI | AJ | AK | AL | AM | AN | AO | AP | AQ | AR | AS
| Chem_Ammonia | Ammonia | NH3 | Electrolyser - dedicated VRES + grid PPA + ammonia synthesis | Standard | Australia | Energy | Electricity - PPA |  | GJ/t | 1 | GJ/tNH3 | 0 |  | 21.7029 | 21.5657 | 21.4285 | 21.2912 | 21.154 | 21.0168 | 20.8796 | 20.7424 | 20.6051 | 20.4679 | 20.3307 | 20.2621 | 20.1935 | 20.1248 | 20.0562 | 19.9876 | 19.919 | 19.8504 | 19.7818 | 19.7132 | 19.6446 | 19.576 | 19.5073 | 19.4387 | 19.3701 | 19.3015 | 19.2329 | 19.1643 | 19.0957 | 19.0271 | 18.9584 | N | 32 | NH3_Electrolyser - PPA + VRE | N32 | O32 | P32 | Q32 | R32 | S32 | T32 | U32 | V32 | W32 | X32 | Y32 | Z32 | AA32 | AB32 | AC32 | AD32 | AE32 | AF32 | AG32 | AH32 | AI32 | AJ32 | AK32 | AL32 | AM32 | AN32 | AO32 | AP32 | AQ32 | AR32 | AS32 | N | O | P | Q | R | S | T | U | V | W | X | Y | Z | AA | AB | AC | AD | AE | AF | AG | AH | AI | AJ | AK | AL | AM | AN | AO | AP | AQ | AR | AS
| Chem_Ammonia | Ammonia | NH3 | Electrolyser - dedicated VRES + grid PPA + ammonia synthesis | Standard | China | Energy | Electricity - on site VREs |  | GJ/t | 1 | GJ/tNH3 | 0 |  | 16.1619 | 16.0399 | 15.9179 | 15.796 | 15.674 | 15.552 | 15.43 | 15.308 | 15.1861 | 15.0641 | 14.9421 | 14.8811 | 14.8201 | 14.7592 | 14.6982 | 14.6372 | 14.5762 | 14.5152 | 14.4542 | 14.3932 | 14.3322 | 14.2712 | 14.2103 | 14.1493 | 14.0883 | 14.0273 | 13.9663 | 13.9053 | 13.8443 | 13.7833 | 13.7224 | N | 33 | NH3_Electrolyser - PPA + VRE | N33 | O33 | P33 | Q33 | R33 | S33 | T33 | U33 | V33 | W33 | X33 | Y33 | Z33 | AA33 | AB33 | AC33 | AD33 | AE33 | AF33 | AG33 | AH33 | AI33 | AJ33 | AK33 | AL33 | AM33 | AN33 | AO33 | AP33 | AQ33 | AR33 | AS33 | N | O | P | Q | R | S | T | U | V | W | X | Y | Z | AA | AB | AC | AD | AE | AF | AG | AH | AI | AJ | AK | AL | AM | AN | AO | AP | AQ | AR | AS
| Chem_Ammonia | Ammonia | NH3 | Electrolyser - dedicated VRES + grid PPA + ammonia synthesis | Standard | Rest of Asia | Energy | Electricity - on site VREs |  | GJ/t | 1 | GJ/tNH3 | 0 |  | 15.1518 | 15.0374 | 14.9231 | 14.8087 | 14.6944 | 14.58 | 14.4656 | 14.3513 | 14.2369 | 14.1226 | 14.0082 | 13.9511 | 13.8939 | 13.8367 | 13.7795 | 13.7224 | 13.6652 | 13.608 | 13.5508 | 13.4936 | 13.4365 | 13.3793 | 13.3221 | 13.2649 | 13.2078 | 13.1506 | 13.0934 | 13.0362 | 12.9791 | 12.9219 | 12.8647 | N | 34 | NH3_Electrolyser - PPA + VRE | N34 | O34 | P34 | Q34 | R34 | S34 | T34 | U34 | V34 | W34 | X34 | Y34 | Z34 | AA34 | AB34 | AC34 | AD34 | AE34 | AF34 | AG34 | AH34 | AI34 | AJ34 | AK34 | AL34 | AM34 | AN34 | AO34 | AP34 | AQ34 | AR34 | AS34 | N | O | P | Q | R | S | T | U | V | W | X | Y | Z | AA | AB | AC | AD | AE | AF | AG | AH | AI | AJ | AK | AL | AM | AN | AO | AP | AQ | AR | AS
| Chem_Ammonia | Ammonia | NH3 | Electrolyser - dedicated VRES + grid PPA + ammonia synthesis | Standard | North America | Energy | Electricity - on site VREs |  | GJ/t | 1 | GJ/tNH3 | 0 |  | 14.1416 | 14.0349 | 13.9282 | 13.8215 | 13.7147 | 13.608 | 13.5013 | 13.3945 | 13.2878 | 13.1811 | 13.0744 | 13.021 | 12.9676 | 12.9143 | 12.8609 | 12.8075 | 12.7542 | 12.7008 | 12.6474 | 12.5941 | 12.5407 | 12.4873 | 12.434 | 12.3806 | 12.3272 | 12.2739 | 12.2205 | 12.1672 | 12.1138 | 12.0604 | 12.0071 | N | 35 | NH3_Electrolyser - PPA + VRE | N35 | O35 | P35 | Q35 | R35 | S35 | T35 | U35 | V35 | W35 | X35 | Y35 | Z35 | AA35 | AB35 | AC35 | AD35 | AE35 | AF35 | AG35 | AH35 | AI35 | AJ35 | AK35 | AL35 | AM35 | AN35 | AO35 | AP35 | AQ35 | AR35 | AS35 | N | O | P | Q | R | S | T | U | V | W | X | Y | Z | AA | AB | AC | AD | AE | AF | AG | AH | AI | AJ | AK | AL | AM | AN | AO | AP | AQ | AR | AS
| Chem_Ammonia | Ammonia | NH3 | Electrolyser - dedicated VRES + grid PPA + ammonia synthesis | Standard | Russia | Energy | Electricity - on site VREs |  | GJ/t | 1 | GJ/tNH3 | 0 |  | 15.4885 | 15.3716 | 15.2547 | 15.1378 | 15.0209 | 14.904 | 14.7871 | 14.6702 | 14.5533 | 14.4364 | 14.3195 | 14.2611 | 14.2026 | 14.1442 | 14.0857 | 14.0273 | 13.9688 | 13.9104 | 13.852 | 13.7935 | 13.7351 | 13.6766 | 13.6182 | 13.5597 | 13.5013 | 13.4428 | 13.3844 | 13.3259 | 13.2675 | 13.209 | 13.1506 | N | 36 | NH3_Electrolyser - PPA + VRE | N36 | O36 | P36 | Q36 | R36 | S36 | T36 | U36 | V36 | W36 | X36 | Y36 | Z36 | AA36 | AB36 | AC36 | AD36 | AE36 | AF36 | AG36 | AH36 | AI36 | AJ36 | AK36 | AL36 | AM36 | AN36 | AO36 | AP36 | AQ36 | AR36 | AS36 | N | O | P | Q | R | S | T | U | V | W | X | Y | Z | AA | AB | AC | AD | AE | AF | AG | AH | AI | AJ | AK | AL | AM | AN | AO | AP | AQ | AR | AS
| Chem_Ammonia | Ammonia | NH3 | Electrolyser - dedicated VRES + grid PPA + ammonia synthesis | Standard | Europe | Energy | Electricity - on site VREs |  | GJ/t | 1 | GJ/tNH3 | 0 |  | 15.4885 | 15.3716 | 15.2547 | 15.1378 | 15.0209 | 14.904 | 14.7871 | 14.6702 | 14.5533 | 14.4364 | 14.3195 | 14.2611 | 14.2026 | 14.1442 | 14.0857 | 14.0273 | 13.9688 | 13.9104 | 13.852 | 13.7935 | 13.7351 | 13.6766 | 13.6182 | 13.5597 | 13.5013 | 13.4428 | 13.3844 | 13.3259 | 13.2675 | 13.209 | 13.1506 | N | 37 | NH3_Electrolyser - PPA + VRE | N37 | O37 | P37 | Q37 | R37 | S37 | T37 | U37 | V37 | W37 | X37 | Y37 | Z37 | AA37 | AB37 | AC37 | AD37 | AE37 | AF37 | AG37 | AH37 | AI37 | AJ37 | AK37 | AL37 | AM37 | AN37 | AO37 | AP37 | AQ37 | AR37 | AS37 | N | O | P | Q | R | S | T | U | V | W | X | Y | Z | AA | AB | AC | AD | AE | AF | AG | AH | AI | AJ | AK | AL | AM | AN | AO | AP | AQ | AR | AS
| Chem_Ammonia | Ammonia | NH3 | Electrolyser - dedicated VRES + grid PPA + ammonia synthesis | Standard | India | Energy | Electricity - on site VREs |  | GJ/t | 1 | GJ/tNH3 | 0 |  | 14.4784 | 14.3691 | 14.2598 | 14.1505 | 14.0413 | 13.932 | 13.8227 | 13.7135 | 13.6042 | 13.4949 | 13.3856 | 13.331 | 13.2764 | 13.2217 | 13.1671 | 13.1125 | 13.0578 | 13.0032 | 12.9486 | 12.8939 | 12.8393 | 12.7847 | 12.73 | 12.6754 | 12.6208 | 12.5661 | 12.5115 | 12.4568 | 12.4022 | 12.3476 | 12.2929 | N | 38 | NH3_Electrolyser - PPA + VRE | N38 | O38 | P38 | Q38 | R38 | S38 | T38 | U38 | V38 | W38 | X38 | Y38 | Z38 | AA38 | AB38 | AC38 | AD38 | AE38 | AF38 | AG38 | AH38 | AI38 | AJ38 | AK38 | AL38 | AM38 | AN38 | AO38 | AP38 | AQ38 | AR38 | AS38 | N | O | P | Q | R | S | T | U | V | W | X | Y | Z | AA | AB | AC | AD | AE | AF | AG | AH | AI | AJ | AK | AL | AM | AN | AO | AP | AQ | AR | AS
| Chem_Ammonia | Ammonia | NH3 | Electrolyser - dedicated VRES + grid PPA + ammonia synthesis | Standard | Middle East | Energy | Electricity - on site VREs |  | GJ/t | 1 | GJ/tNH3 | 0 |  | 12.7948 | 12.6983 | 12.6017 | 12.5051 | 12.4086 | 12.312 | 12.2154 | 12.1189 | 12.0223 | 11.9257 | 11.8292 | 11.7809 | 11.7326 | 11.6843 | 11.636 | 11.5878 | 11.5395 | 11.4912 | 11.4429 | 11.3946 | 11.3464 | 11.2981 | 11.2498 | 11.2015 | 11.1532 | 11.1049 | 11.0567 | 11.0084 | 10.9601 | 10.9118 | 10.8635 | N | 39 | NH3_Electrolyser - PPA + VRE | N39 | O39 | P39 | Q39 | R39 | S39 | T39 | U39 | V39 | W39 | X39 | Y39 | Z39 | AA39 | AB39 | AC39 | AD39 | AE39 | AF39 | AG39 | AH39 | AI39 | AJ39 | AK39 | AL39 | AM39 | AN39 | AO39 | AP39 | AQ39 | AR39 | AS39 | N | O | P | Q | R | S | T | U | V | W | X | Y | Z | AA | AB | AC | AD | AE | AF | AG | AH | AI | AJ | AK | AL | AM | AN | AO | AP | AQ | AR | AS
| Chem_Ammonia | Ammonia | NH3 | Electrolyser - dedicated VRES + grid PPA + ammonia synthesis | Standard | Africa | Energy | Electricity - on site VREs |  | GJ/t | 1 | GJ/tNH3 | 0 |  | 16.4986 | 16.3741 | 16.2496 | 16.125 | 16.0005 | 15.876 | 15.7515 | 15.627 | 15.5024 | 15.3779 | 15.2534 | 15.1912 | 15.1289 | 15.0666 | 15.0044 | 14.9421 | 14.8799 | 14.8176 | 14.7553 | 14.6931 | 14.6308 | 14.5686 | 14.5063 | 14.444 | 14.3818 | 14.3195 | 14.2573 | 14.195 | 14.1328 | 14.0705 | 14.0082 | N | 40 | NH3_Electrolyser - PPA + VRE | N40 | O40 | P40 | Q40 | R40 | S40 | T40 | U40 | V40 | W40 | X40 | Y40 | Z40 | AA40 | AB40 | AC40 | AD40 | AE40 | AF40 | AG40 | AH40 | AI40 | AJ40 | AK40 | AL40 | AM40 | AN40 | AO40 | AP40 | AQ40 | AR40 | AS40 | N | O | P | Q | R | S | T | U | V | W | X | Y | Z | AA | AB | AC | AD | AE | AF | AG | AH | AI | AJ | AK | AL | AM | AN | AO | AP | AQ | AR | AS
| Chem_Ammonia | Ammonia | NH3 | Electrolyser - dedicated VRES + grid PPA + ammonia synthesis | Standard | Latin America | Energy | Electricity - on site VREs |  | GJ/t | 1 | GJ/tNH3 | 0 |  | 13.1315 | 13.0324 | 12.9333 | 12.8342 | 12.7351 | 12.636 | 12.5369 | 12.4378 | 12.3387 | 12.2396 | 12.1405 | 12.0909 | 12.0414 | 11.9918 | 11.9423 | 11.8927 | 11.8432 | 11.7936 | 11.744 | 11.6945 | 11.6449 | 11.5954 | 11.5458 | 11.4963 | 11.4467 | 11.3972 | 11.3476 | 11.2981 | 11.2485 | 11.199 | 11.1494 | N | 41 | NH3_Electrolyser - PPA + VRE | N41 | O41 | P41 | Q41 | R41 | S41 | T41 | U41 | V41 | W41 | X41 | Y41 | Z41 | AA41 | AB41 | AC41 | AD41 | AE41 | AF41 | AG41 | AH41 | AI41 | AJ41 | AK41 | AL41 | AM41 | AN41 | AO41 | AP41 | AQ41 | AR41 | AS41 | N | O | P | Q | R | S | T | U | V | W | X | Y | Z | AA | AB | AC | AD | AE | AF | AG | AH | AI | AJ | AK | AL | AM | AN | AO | AP | AQ | AR | AS
| Chem_Ammonia | Ammonia | NH3 | Electrolyser - dedicated VRES + grid PPA + ammonia synthesis | Standard | Oceania | Energy | Electricity - on site VREs |  | GJ/t | 1 | GJ/tNH3 | 0 |  | 14.8151 | 14.7032 | 14.5914 | 14.4796 | 14.3678 | 14.256 | 14.1442 | 14.0324 | 13.9206 | 13.8088 | 13.6969 | 13.641 | 13.5851 | 13.5292 | 13.4733 | 13.4174 | 13.3615 | 13.3056 | 13.2497 | 13.1938 | 13.1379 | 13.082 | 13.0261 | 12.9702 | 12.9143 | 12.8584 | 12.8024 | 12.7465 | 12.6906 | 12.6347 | 12.5788 | N | 42 | NH3_Electrolyser - PPA + VRE | N42 | O42 | P42 | Q42 | R42 | S42 | T42 | U42 | V42 | W42 | X42 | Y42 | Z42 | AA42 | AB42 | AC42 | AD42 | AE42 | AF42 | AG42 | AH42 | AI42 | AJ42 | AK42 | AL42 | AM42 | AN42 | AO42 | AP42 | AQ42 | AR42 | AS42 | N | O | P | Q | R | S | T | U | V | W | X | Y | Z | AA | AB | AC | AD | AE | AF | AG | AH | AI | AJ | AK | AL | AM | AN | AO | AP | AQ | AR | AS
| Chem_Ammonia | Ammonia | NH3 | Electrolyser - dedicated VRES + grid PPA + ammonia synthesis | Standard | Brazil | Energy | Electricity - on site VREs |  | GJ/t | 1 | GJ/tNH3 | 0 |  | 16.8353 | 16.7082 | 16.5812 | 16.4541 | 16.3271 | 16.2 | 16.0729 | 15.9459 | 15.8188 | 15.6918 | 15.5647 | 15.5012 | 15.4376 | 15.3741 | 15.3106 | 15.2471 | 15.1835 | 15.12 | 15.0565 | 14.9929 | 14.9294 | 14.8659 | 14.8024 | 14.7388 | 14.6753 | 14.6118 | 14.5482 | 14.4847 | 14.4212 | 14.3576 | 14.2941 | N | 43 | NH3_Electrolyser - PPA + VRE | N43 | O43 | P43 | Q43 | R43 | S43 | T43 | U43 | V43 | W43 | X43 | Y43 | Z43 | AA43 | AB43 | AC43 | AD43 | AE43 | AF43 | AG43 | AH43 | AI43 | AJ43 | AK43 | AL43 | AM43 | AN43 | AO43 | AP43 | AQ43 | AR43 | AS43 | N | O | P | Q | R | S | T | U | V | W | X | Y | Z | AA | AB | AC | AD | AE | AF | AG | AH | AI | AJ | AK | AL | AM | AN | AO | AP | AQ | AR | AS
| Chem_Ammonia | Ammonia | NH3 | Electrolyser - dedicated VRES + grid PPA + ammonia synthesis | Standard | Saudi Arabia | Energy | Electricity - on site VREs |  | GJ/t | 1 | GJ/tNH3 | 0 |  | 18.8555 | 18.7132 | 18.5709 | 18.4286 | 18.2863 | 18.144 | 18.0017 | 17.8594 | 17.7171 | 17.5748 | 17.4325 | 17.3613 | 17.2902 | 17.219 | 17.1479 | 17.0767 | 17.0056 | 16.9344 | 16.8632 | 16.7921 | 16.7209 | 16.6498 | 16.5786 | 16.5075 | 16.4363 | 16.3652 | 16.294 | 16.2229 | 16.1517 | 16.0806 | 16.0094 | N | 44 | NH3_Electrolyser - PPA + VRE | N44 | O44 | P44 | Q44 | R44 | S44 | T44 | U44 | V44 | W44 | X44 | Y44 | Z44 | AA44 | AB44 | AC44 | AD44 | AE44 | AF44 | AG44 | AH44 | AI44 | AJ44 | AK44 | AL44 | AM44 | AN44 | AO44 | AP44 | AQ44 | AR44 | AS44 | N | O | P | Q | R | S | T | U | V | W | X | Y | Z | AA | AB | AC | AD | AE | AF | AG | AH | AI | AJ | AK | AL | AM | AN | AO | AP | AQ | AR | AS
| Chem_Ammonia | Ammonia | NH3 | Electrolyser - dedicated VRES + grid PPA + ammonia synthesis | Standard | Namibia | Energy | Electricity - on site VREs |  | GJ/t | 1 | GJ/tNH3 | 0 |  | 18.1821 | 18.0449 | 17.9077 | 17.7704 | 17.6332 | 17.496 | 17.3588 | 17.2216 | 17.0843 | 16.9471 | 16.8099 | 16.7413 | 16.6727 | 16.604 | 16.5354 | 16.4668 | 16.3982 | 16.3296 | 16.261 | 16.1924 | 16.1238 | 16.0552 | 15.9865 | 15.9179 | 15.8493 | 15.7807 | 15.7121 | 15.6435 | 15.5749 | 15.5063 | 15.4376 | N | 45 | NH3_Electrolyser - PPA + VRE | N45 | O45 | P45 | Q45 | R45 | S45 | T45 | U45 | V45 | W45 | X45 | Y45 | Z45 | AA45 | AB45 | AC45 | AD45 | AE45 | AF45 | AG45 | AH45 | AI45 | AJ45 | AK45 | AL45 | AM45 | AN45 | AO45 | AP45 | AQ45 | AR45 | AS45 | N | O | P | Q | R | S | T | U | V | W | X | Y | Z | AA | AB | AC | AD | AE | AF | AG | AH | AI | AJ | AK | AL | AM | AN | AO | AP | AQ | AR | AS
| Chem_Ammonia | Ammonia | NH3 | Electrolyser - dedicated VRES + grid PPA + ammonia synthesis | Standard | Australia | Energy | Electricity - on site VREs |  | GJ/t | 1 | GJ/tNH3 | 0 |  | 15.4885 | 15.3716 | 15.2547 | 15.1378 | 15.0209 | 14.904 | 14.7871 | 14.6702 | 14.5533 | 14.4364 | 14.3195 | 14.2611 | 14.2026 | 14.1442 | 14.0857 | 14.0273 | 13.9688 | 13.9104 | 13.852 | 13.7935 | 13.7351 | 13.6766 | 13.6182 | 13.5597 | 13.5013 | 13.4428 | 13.3844 | 13.3259 | 13.2675 | 13.209 | 13.1506 | N | 46 | NH3_Electrolyser - PPA + VRE | N46 | O46 | P46 | Q46 | R46 | S46 | T46 | U46 | V46 | W46 | X46 | Y46 | Z46 | AA46 | AB46 | AC46 | AD46 | AE46 | AF46 | AG46 | AH46 | AI46 | AJ46 | AK46 | AL46 | AM46 | AN46 | AO46 | AP46 | AQ46 | AR46 | AS46 | N | O | P | Q | R | S | T | U | V | W | X | Y | Z | AA | AB | AC | AD | AE | AF | AG | AH | AI | AJ | AK | AL | AM | AN | AO | AP | AQ | AR | AS
| Chem_Ammonia | Ammonia | NH3 | Electrolyser - dedicated VRES + grid PPA + ammonia synthesis | Standard |  | Energy | Steam |  | GJ/t | 1 | GJ/tNH3 | 0 |  | -1.6 | -1.6 | -1.6 | -1.6 | -1.6 | -1.6 | -1.6 | -1.6 | -1.6 | -1.6 | -1.6 | -1.6 | -1.6 | -1.6 | -1.6 | -1.6 | -1.6 | -1.6 | -1.6 | -1.6 | -1.6 | -1.6 | -1.6 | -1.6 | -1.6 | -1.6 | -1.6 | -1.6 | -1.6 | -1.6 | -1.6 | N | 47 | NH3_Electrolyser - PPA + VRE | N47 | O47 | P47 | Q47 | R47 | S47 | T47 | U47 | V47 | W47 | X47 | Y47 | Z47 | AA47 | AB47 | AC47 | AD47 | AE47 | AF47 | AG47 | AH47 | AI47 | AJ47 | AK47 | AL47 | AM47 | AN47 | AO47 | AP47 | AQ47 | AR47 | AS47 | N | O | P | Q | R | S | T | U | V | W | X | Y | Z | AA | AB | AC | AD | AE | AF | AG | AH | AI | AJ | AK | AL | AM | AN | AO | AP | AQ | AR | AS
| Chem_Ammonia | Ammonia | NH3 | Electrolyser - dedicated VRES + H2 storage - geological + ammonia synthesis | Standard |  | CF | Capacity factor |  | % | 0 | % | 1 | 95% | [31 empty] | N | 8 | NH3_Electrolyser - VRE + geo H2 | N8 | O8 | P8 | Q8 | R8 | S8 | T8 | U8 | V8 | W8 | X8 | Y8 | Z8 | AA8 | AB8 | AC8 | AD8 | AE8 | AF8 | AG8 | AH8 | AI8 | AJ8 | AK8 | AL8 | AM8 | AN8 | AO8 | AP8 | AQ8 | AR8 | AS8 | N | O | P | Q | R | S | T | U | V | W | X | Y | Z | AA | AB | AC | AD | AE | AF | AG | AH | AI | AJ | AK | AL | AM | AN | AO | AP | AQ | AR | AS
| Chem_Ammonia | Ammonia | NH3 | Electrolyser - dedicated VRES + H2 storage - geological + ammonia synthesis | Standard |  | WACC | Real WACC​ |  | %​ | 0 | %​ | 1 | 8% | [31 empty] | N | 9 | NH3_Electrolyser - VRE + geo H2 | N9 | O9 | P9 | Q9 | R9 | S9 | T9 | U9 | V9 | W9 | X9 | Y9 | Z9 | AA9 | AB9 | AC9 | AD9 | AE9 | AF9 | AG9 | AH9 | AI9 | AJ9 | AK9 | AL9 | AM9 | AN9 | AO9 | AP9 | AQ9 | AR9 | AS9 | N | O | P | Q | R | S | T | U | V | W | X | Y | Z | AA | AB | AC | AD | AE | AF | AG | AH | AI | AJ | AK | AL | AM | AN | AO | AP | AQ | AR | AS
| Chem_Ammonia | Ammonia | NH3 | Electrolyser - dedicated VRES + H2 storage - geological + ammonia synthesis | Standard |  | Plant capacity | Average plant capacity |  | t/day | 0 | t/day | 1 | 1095.8904 | [31 empty] | N | 10 | NH3_Electrolyser - VRE + geo H2 | N10 | O10 | P10 | Q10 | R10 | S10 | T10 | U10 | V10 | W10 | X10 | Y10 | Z10 | AA10 | AB10 | AC10 | AD10 | AE10 | AF10 | AG10 | AH10 | AI10 | AJ10 | AK10 | AL10 | AM10 | AN10 | AO10 | AP10 | AQ10 | AR10 | AS10 | N | O | P | Q | R | S | T | U | V | W | X | Y | Z | AA | AB | AC | AD | AE | AF | AG | AH | AI | AJ | AK | AL | AM | AN | AO | AP | AQ | AR | AS
| Chem_Ammonia | Ammonia | NH3 | Electrolyser - dedicated VRES + H2 storage - geological + ammonia synthesis | Standard |  | Lifetime | Lifetime |  | years | 0 | years | 1 | 30 | [31 empty] | N | 11 | NH3_Electrolyser - VRE + geo H2 | N11 | O11 | P11 | Q11 | R11 | S11 | T11 | U11 | V11 | W11 | X11 | Y11 | Z11 | AA11 | AB11 | AC11 | AD11 | AE11 | AF11 | AG11 | AH11 | AI11 | AJ11 | AK11 | AL11 | AM11 | AN11 | AO11 | AP11 | AQ11 | AR11 | AS11 | N | O | P | Q | R | S | T | U | V | W | X | Y | Z | AA | AB | AC | AD | AE | AF | AG | AH | AI | AJ | AK | AL | AM | AN | AO | AP | AQ | AR | AS
| Chem_Ammonia | Ammonia | NH3 | Electrolyser - dedicated VRES + H2 storage - geological + ammonia synthesis | Standard |  | TRL | Current TRL​ |  | TRL#_2022 | 0 | TRL#_2022 | 1 | 8 | [31 empty] | N | 12 | NH3_Electrolyser - VRE + geo H2 | N12 | O12 | P12 | Q12 | R12 | S12 | T12 | U12 | V12 | W12 | X12 | Y12 | Z12 | AA12 | AB12 | AC12 | AD12 | AE12 | AF12 | AG12 | AH12 | AI12 | AJ12 | AK12 | AL12 | AM12 | AN12 | AO12 | AP12 | AQ12 | AR12 | AS12 | N | O | P | Q | R | S | T | U | V | W | X | Y | Z | AA | AB | AC | AD | AE | AF | AG | AH | AI | AJ | AK | AL | AM | AN | AO | AP | AQ | AR | AS
| Chem_Ammonia | Ammonia | NH3 | Electrolyser - dedicated VRES + H2 storage - geological + ammonia synthesis | Standard |  | TRL | Expected maturity (TRL>=8)​ |  | TRL8_year | 0 | TRL8_year | 1 | 2025 | [31 empty] | N | 13 | NH3_Electrolyser - VRE + geo H2 | N13 | O13 | P13 | Q13 | R13 | S13 | T13 | U13 | V13 | W13 | X13 | Y13 | Z13 | AA13 | AB13 | AC13 | AD13 | AE13 | AF13 | AG13 | AH13 | AI13 | AJ13 | AK13 | AL13 | AM13 | AN13 | AO13 | AP13 | AQ13 | AR13 | AS13 | N | O | P | Q | R | S | T | U | V | W | X | Y | Z | AA | AB | AC | AD | AE | AF | AG | AH | AI | AJ | AK | AL | AM | AN | AO | AP | AQ | AR | AS
| Chem_Ammonia | Ammonia | NH3 | Electrolyser - dedicated VRES + H2 storage - geological + ammonia synthesis | Standard |  | Classification | Technology classification |  | Tech_class | 0 | Tech_class | 1 | End-state | [31 empty] | N | 14 | NH3_Electrolyser - VRE + geo H2 | N14 | O14 | P14 | Q14 | R14 | S14 | T14 | U14 | V14 | W14 | X14 | Y14 | Z14 | AA14 | AB14 | AC14 | AD14 | AE14 | AF14 | AG14 | AH14 | AI14 | AJ14 | AK14 | AL14 | AM14 | AN14 | AO14 | AP14 | AQ14 | AR14 | AS14 | N | O | P | Q | R | S | T | U | V | W | X | Y | Z | AA | AB | AC | AD | AE | AF | AG | AH | AI | AJ | AK | AL | AM | AN | AO | AP | AQ | AR | AS
| Chem_Ammonia | Ammonia | NH3 | Electrolyser - dedicated VRES + H2 storage - geological + ammonia synthesis |  | China | Capex | Greenfield Capex |  | total USD/tpA | 1 | total USD/tpANH3 | 0 |  | 1457.4238 | 1380.4571 | 1312.512 | 1252.678 | 1200.1629 | 1154.2789 | 1114.4279 | 1080.0842 | 1050.774 | 1026.0524 | 1005.48 | 989.5577 | 976.7629 | 970.2108 | 969.3297 | 968.4487 | 967.5676 | 966.6866 | 965.8056 | 964.9245 | 964.0435 | 963.1625 | 962.2814 | 961.4004 | 960.5194 | 959.6383 | 958.9785 | 958.6219 | 958.6953 | 959.3703 | 960.8501 | N | 15 | NH3_Electrolyser - VRE + geo H2 | N15 | O15 | P15 | Q15 | R15 | S15 | T15 | U15 | V15 | W15 | X15 | Y15 | Z15 | AA15 | AB15 | AC15 | AD15 | AE15 | AF15 | AG15 | AH15 | AI15 | AJ15 | AK15 | AL15 | AM15 | AN15 | AO15 | AP15 | AQ15 | AR15 | AS15 | N | O | P | Q | R | S | T | U | V | W | X | Y | Z | AA | AB | AC | AD | AE | AF | AG | AH | AI | AJ | AK | AL | AM | AN | AO | AP | AQ | AR | AS
| Chem_Ammonia | Ammonia | NH3 | Electrolyser - dedicated VRES + H2 storage - geological + ammonia synthesis |  | Rest of Asia | Capex | Greenfield Capex |  | total USD/tpA | 1 | total USD/tpANH3 | 0 |  | 3192.6069 | 2833.8354 | 2530.463 | 2274.4556 | 2059.0151 | 1878.3879 | 1727.6955 | 1602.781 | 1500.0677 | 1416.4306 | 1349.0865 | 1297.7245 | 1257.5018 | 1226.4158 | 1202.6564 | 1184.638 | 1171.0204 | 1160.7125 | 1152.8547 | 1146.7896 | 1142.0278 | 1138.2146 | 1135.1037 | 1132.5384 | 1130.4421 | 1128.8201 | 1127.7696 | 1127.4963 | 1128.3279 | 1130.7127 | 1135.1904 | N | 16 | NH3_Electrolyser - VRE + geo H2 | N16 | O16 | P16 | Q16 | R16 | S16 | T16 | U16 | V16 | W16 | X16 | Y16 | Z16 | AA16 | AB16 | AC16 | AD16 | AE16 | AF16 | AG16 | AH16 | AI16 | AJ16 | AK16 | AL16 | AM16 | AN16 | AO16 | AP16 | AQ16 | AR16 | AS16 | N | O | P | Q | R | S | T | U | V | W | X | Y | Z | AA | AB | AC | AD | AE | AF | AG | AH | AI | AJ | AK | AL | AM | AN | AO | AP | AQ | AR | AS
| Chem_Ammonia | Ammonia | NH3 | Electrolyser - dedicated VRES + H2 storage - geological + ammonia synthesis |  | North America | Capex | Greenfield Capex |  | total USD/tpA | 1 | total USD/tpANH3 | 0 |  | 3366.5788 | 2982.1808 | 2657.1389 | 2382.8453 | 2152.0162 | 1958.487 | 1797.0309 | 1663.1939 | 1553.144 | 1463.5328 | 1391.3784 | 1336.3477 | 1293.252 | 1259.9455 | 1234.489 | 1215.1835 | 1200.5933 | 1189.5491 | 1181.13 | 1174.6317 | 1169.5297 | 1165.4442 | 1162.1112 | 1159.3625 | 1157.1165 | 1155.3787 | 1154.2532 | 1153.9603 | 1154.8513 | 1157.4064 | 1162.204 | N | 17 | NH3_Electrolyser - VRE + geo H2 | N17 | O17 | P17 | Q17 | R17 | S17 | T17 | U17 | V17 | W17 | X17 | Y17 | Z17 | AA17 | AB17 | AC17 | AD17 | AE17 | AF17 | AG17 | AH17 | AI17 | AJ17 | AK17 | AL17 | AM17 | AN17 | AO17 | AP17 | AQ17 | AR17 | AS17 | N | O | P | Q | R | S | T | U | V | W | X | Y | Z | AA | AB | AC | AD | AE | AF | AG | AH | AI | AJ | AK | AL | AM | AN | AO | AP | AQ | AR | AS
| Chem_Ammonia | Ammonia | NH3 | Electrolyser - dedicated VRES + H2 storage - geological + ammonia synthesis |  | Russia | Capex | Greenfield Capex |  | total USD/tpA | 1 | total USD/tpANH3 | 0 |  | 3139.6589 | 2788.6868 | 2491.9094 | 2241.4675 | 2030.7105 | 1854.0099 | 1706.5934 | 1584.3945 | 1483.9141 | 1402.0952 | 1336.215 | 1285.9696 | 1246.6214 | 1216.2111 | 1192.9683 | 1175.3415 | 1162.02 | 1151.9361 | 1144.2491 | 1138.3159 | 1133.6576 | 1129.9273 | 1126.8841 | 1124.3745 | 1122.3238 | 1120.737 | 1119.7094 | 1119.442 | 1120.2555 | 1122.5885 | 1126.9689 | N | 18 | NH3_Electrolyser - VRE + geo H2 | N18 | O18 | P18 | Q18 | R18 | S18 | T18 | U18 | V18 | W18 | X18 | Y18 | Z18 | AA18 | AB18 | AC18 | AD18 | AE18 | AF18 | AG18 | AH18 | AI18 | AJ18 | AK18 | AL18 | AM18 | AN18 | AO18 | AP18 | AQ18 | AR18 | AS18 | N | O | P | Q | R | S | T | U | V | W | X | Y | Z | AA | AB | AC | AD | AE | AF | AG | AH | AI | AJ | AK | AL | AM | AN | AO | AP | AQ | AR | AS
| Chem_Ammonia | Ammonia | NH3 | Electrolyser - dedicated VRES + H2 storage - geological + ammonia synthesis |  | Europe | Capex | Greenfield Capex |  | total USD/tpA | 1 | total USD/tpANH3 | 0 |  | 3139.6589 | 2788.6868 | 2491.9094 | 2241.4675 | 2030.7105 | 1854.0099 | 1706.5934 | 1584.3945 | 1483.9141 | 1402.0952 | 1336.215 | 1285.9696 | 1246.6214 | 1216.2111 | 1192.9683 | 1175.3415 | 1162.02 | 1151.9361 | 1144.2491 | 1138.3159 | 1133.6576 | 1129.9273 | 1126.8841 | 1124.3745 | 1122.3238 | 1120.737 | 1119.7094 | 1119.442 | 1120.2555 | 1122.5885 | 1126.9689 | N | 19 | NH3_Electrolyser - VRE + geo H2 | N19 | O19 | P19 | Q19 | R19 | S19 | T19 | U19 | V19 | W19 | X19 | Y19 | Z19 | AA19 | AB19 | AC19 | AD19 | AE19 | AF19 | AG19 | AH19 | AI19 | AJ19 | AK19 | AL19 | AM19 | AN19 | AO19 | AP19 | AQ19 | AR19 | AS19 | N | O | P | Q | R | S | T | U | V | W | X | Y | Z | AA | AB | AC | AD | AE | AF | AG | AH | AI | AJ | AK | AL | AM | AN | AO | AP | AQ | AR | AS
| Chem_Ammonia | Ammonia | NH3 | Electrolyser - dedicated VRES + H2 storage - geological + ammonia synthesis |  | India | Capex | Greenfield Capex |  | total USD/tpA | 1 | total USD/tpANH3 | 0 |  | 3305.8909 | 2930.4324 | 2612.9496 | 2345.035 | 2119.574 | 1930.5455 | 1772.8441 | 1642.1197 | 1534.629 | 1447.1018 | 1376.6254 | 1322.8745 | 1280.781 | 1248.2491 | 1223.3846 | 1204.5281 | 1190.2772 | 1179.4898 | 1171.2665 | 1164.9193 | 1159.936 | 1155.9455 | 1152.69 | 1150.0053 | 1147.8115 | 1146.114 | 1145.0147 | 1144.7287 | 1145.599 | 1148.0947 | 1152.7807 | N | 20 | NH3_Electrolyser - VRE + geo H2 | N20 | O20 | P20 | Q20 | R20 | S20 | T20 | U20 | V20 | W20 | X20 | Y20 | Z20 | AA20 | AB20 | AC20 | AD20 | AE20 | AF20 | AG20 | AH20 | AI20 | AJ20 | AK20 | AL20 | AM20 | AN20 | AO20 | AP20 | AQ20 | AR20 | AS20 | N | O | P | Q | R | S | T | U | V | W | X | Y | Z | AA | AB | AC | AD | AE | AF | AG | AH | AI | AJ | AK | AL | AM | AN | AO | AP | AQ | AR | AS
| Chem_Ammonia | Ammonia | NH3 | Electrolyser - dedicated VRES + H2 storage - geological + ammonia synthesis |  | Middle East | Capex | Greenfield Capex |  | total USD/tpA | 1 | total USD/tpANH3 | 0 |  | 3641.2713 | 3216.4104 | 2857.1535 | 2553.9869 | 2298.86 | 2084.9593 | 1906.5078 | 1758.5828 | 1636.9486 | 1537.9047 | 1458.155 | 1397.3317 | 1349.6995 | 1312.8871 | 1284.751 | 1263.4134 | 1247.2873 | 1235.0806 | 1225.7753 | 1218.5929 | 1212.9539 | 1208.4383 | 1204.7544 | 1201.7165 | 1199.234 | 1197.3133 | 1196.0693 | 1195.7456 | 1196.7304 | 1199.5545 | 1204.8571 | N | 21 | NH3_Electrolyser - VRE + geo H2 | N21 | O21 | P21 | Q21 | R21 | S21 | T21 | U21 | V21 | W21 | X21 | Y21 | Z21 | AA21 | AB21 | AC21 | AD21 | AE21 | AF21 | AG21 | AH21 | AI21 | AJ21 | AK21 | AL21 | AM21 | AN21 | AO21 | AP21 | AQ21 | AR21 | AS21 | N | O | P | Q | R | S | T | U | V | W | X | Y | Z | AA | AB | AC | AD | AE | AF | AG | AH | AI | AJ | AK | AL | AM | AN | AO | AP | AQ | AR | AS
| Chem_Ammonia | Ammonia | NH3 | Electrolyser - dedicated VRES + H2 storage - geological + ammonia synthesis |  | Africa | Capex | Greenfield Capex |  | total USD/tpA | 1 | total USD/tpANH3 | 0 |  | 2993.7818 | 2664.2978 | 2385.6905 | 2150.5817 | 1952.7282 | 1786.846 | 1648.455 | 1533.7377 | 1439.4091 | 1362.5995 | 1300.7529 | 1253.5837 | 1216.6445 | 1188.0961 | 1166.2763 | 1149.7287 | 1137.2228 | 1127.7564 | 1120.54 | 1114.97 | 1110.5969 | 1107.095 | 1104.2381 | 1101.8822 | 1099.957 | 1098.4674 | 1097.5027 | 1097.2517 | 1098.0154 | 1100.2055 | 1104.3177 | N | 22 | NH3_Electrolyser - VRE + geo H2 | N22 | O22 | P22 | Q22 | R22 | S22 | T22 | U22 | V22 | W22 | X22 | Y22 | Z22 | AA22 | AB22 | AC22 | AD22 | AE22 | AF22 | AG22 | AH22 | AI22 | AJ22 | AK22 | AL22 | AM22 | AN22 | AO22 | AP22 | AQ22 | AR22 | AS22 | N | O | P | Q | R | S | T | U | V | W | X | Y | Z | AA | AB | AC | AD | AE | AF | AG | AH | AI | AJ | AK | AL | AM | AN | AO | AP | AQ | AR | AS
| Chem_Ammonia | Ammonia | NH3 | Electrolyser - dedicated VRES + H2 storage - geological + ammonia synthesis |  | Latin America | Capex | Greenfield Capex |  | total USD/tpA | 1 | total USD/tpANH3 | 0 |  | 3567.3156 | 3153.3486 | 2803.3034 | 2507.9104 | 2259.3252 | 2050.9091 | 1877.0333 | 1732.9012 | 1614.3858 | 1517.8815 | 1440.1767 | 1380.9129 | 1334.5021 | 1298.6336 | 1271.219 | 1250.4284 | 1234.7159 | 1222.8221 | 1213.7554 | 1206.7572 | 1201.2628 | 1196.863 | 1193.2736 | 1190.3135 | 1187.8947 | 1186.0232 | 1184.8111 | 1184.4957 | 1185.4553 | 1188.2069 | 1193.3735 | N | 23 | NH3_Electrolyser - VRE + geo H2 | N23 | O23 | P23 | Q23 | R23 | S23 | T23 | U23 | V23 | W23 | X23 | Y23 | Z23 | AA23 | AB23 | AC23 | AD23 | AE23 | AF23 | AG23 | AH23 | AI23 | AJ23 | AK23 | AL23 | AM23 | AN23 | AO23 | AP23 | AQ23 | AR23 | AS23 | N | O | P | Q | R | S | T | U | V | W | X | Y | Z | AA | AB | AC | AD | AE | AF | AG | AH | AI | AJ | AK | AL | AM | AN | AO | AP | AQ | AR | AS
| Chem_Ammonia | Ammonia | NH3 | Electrolyser - dedicated VRES + H2 storage - geological + ammonia synthesis |  | Oceania | Capex | Greenfield Capex |  | total USD/tpA | 1 | total USD/tpANH3 | 0 |  | 3247.9616 | 2881.0362 | 2570.769 | 2308.9433 | 2088.6064 | 1903.874 | 1749.7568 | 1622.0033 | 1516.9556 | 1431.4177 | 1362.543 | 1310.0137 | 1268.8769 | 1237.0843 | 1212.785 | 1194.357 | 1180.43 | 1169.8878 | 1161.8514 | 1155.6485 | 1150.7784 | 1146.8786 | 1143.697 | 1141.0733 | 1138.9294 | 1137.2705 | 1136.1962 | 1135.9167 | 1136.7672 | 1139.2062 | 1143.7856 | N | 24 | NH3_Electrolyser - VRE + geo H2 | N24 | O24 | P24 | Q24 | R24 | S24 | T24 | U24 | V24 | W24 | X24 | Y24 | Z24 | AA24 | AB24 | AC24 | AD24 | AE24 | AF24 | AG24 | AH24 | AI24 | AJ24 | AK24 | AL24 | AM24 | AN24 | AO24 | AP24 | AQ24 | AR24 | AS24 | N | O | P | Q | R | S | T | U | V | W | X | Y | Z | AA | AB | AC | AD | AE | AF | AG | AH | AI | AJ | AK | AL | AM | AN | AO | AP | AQ | AR | AS
| Chem_Ammonia | Ammonia | NH3 | Electrolyser - dedicated VRES + H2 storage - geological + ammonia synthesis |  | Brazil | Capex | Greenfield Capex |  | total USD/tpA | 1 | total USD/tpANH3 | 0 |  | 2949.0462 | 2626.1519 | 2353.1167 | 2122.7101 | 1928.8136 | 1766.2491 | 1630.6259 | 1518.2029 | 1425.7609 | 1350.4875 | 1289.8778 | 1243.6521 | 1207.4516 | 1179.4742 | 1158.0908 | 1141.8742 | 1129.6184 | 1120.3412 | 1113.2692 | 1107.8106 | 1103.525 | 1100.0931 | 1097.2934 | 1094.9845 | 1093.0979 | 1091.6381 | 1090.6927 | 1090.4467 | 1091.1951 | 1093.3414 | 1097.3714 | N | 25 | NH3_Electrolyser - VRE + geo H2 | N25 | O25 | P25 | Q25 | R25 | S25 | T25 | U25 | V25 | W25 | X25 | Y25 | Z25 | AA25 | AB25 | AC25 | AD25 | AE25 | AF25 | AG25 | AH25 | AI25 | AJ25 | AK25 | AL25 | AM25 | AN25 | AO25 | AP25 | AQ25 | AR25 | AS25 | N | O | P | Q | R | S | T | U | V | W | X | Y | Z | AA | AB | AC | AD | AE | AF | AG | AH | AI | AJ | AK | AL | AM | AN | AO | AP | AQ | AR | AS
| Chem_Ammonia | Ammonia | NH3 | Electrolyser - dedicated VRES + H2 storage - geological + ammonia synthesis |  | Saudi Arabia | Capex | Greenfield Capex |  | total USD/tpA | 1 | total USD/tpANH3 | 0 |  | 2714.1841 | 2425.8856 | 2182.1042 | 1976.384 | 1803.2622 | 1658.1153 | 1537.0232 | 1436.6455 | 1354.108 | 1286.8996 | 1232.7838 | 1191.5108 | 1159.189 | 1134.2091 | 1115.1168 | 1100.6376 | 1089.695 | 1081.4118 | 1075.0975 | 1070.2238 | 1066.3973 | 1063.3332 | 1060.8334 | 1058.7719 | 1057.0874 | 1055.784 | 1054.9399 | 1054.7202 | 1055.3885 | 1057.3048 | 1060.903 | N | 26 | NH3_Electrolyser - VRE + geo H2 | N26 | O26 | P26 | Q26 | R26 | S26 | T26 | U26 | V26 | W26 | X26 | Y26 | Z26 | AA26 | AB26 | AC26 | AD26 | AE26 | AF26 | AG26 | AH26 | AI26 | AJ26 | AK26 | AL26 | AM26 | AN26 | AO26 | AP26 | AQ26 | AR26 | AS26 | N | O | P | Q | R | S | T | U | V | W | X | Y | Z | AA | AB | AC | AD | AE | AF | AG | AH | AI | AJ | AK | AL | AM | AN | AO | AP | AQ | AR | AS
| Chem_Ammonia | Ammonia | NH3 | Electrolyser - dedicated VRES + H2 storage - geological + ammonia synthesis |  | Namibia | Capex | Greenfield Capex |  | total USD/tpA | 1 | total USD/tpANH3 | 0 |  | 2786.6724 | 2487.6962 | 2234.8858 | 2021.5464 | 1842.0126 | 1691.4899 | 1565.9129 | 1461.8175 | 1376.2231 | 1306.5255 | 1250.4054 | 1207.6038 | 1174.0849 | 1148.1798 | 1128.3804 | 1113.365 | 1102.017 | 1093.4271 | 1086.8789 | 1081.8247 | 1077.8565 | 1074.6788 | 1072.0865 | 1069.9486 | 1068.2017 | 1066.8501 | 1065.9747 | 1065.7469 | 1066.4399 | 1068.4272 | 1072.1587 | N | 27 | NH3_Electrolyser - VRE + geo H2 | N27 | O27 | P27 | Q27 | R27 | S27 | T27 | U27 | V27 | W27 | X27 | Y27 | Z27 | AA27 | AB27 | AC27 | AD27 | AE27 | AF27 | AG27 | AH27 | AI27 | AJ27 | AK27 | AL27 | AM27 | AN27 | AO27 | AP27 | AQ27 | AR27 | AS27 | N | O | P | Q | R | S | T | U | V | W | X | Y | Z | AA | AB | AC | AD | AE | AF | AG | AH | AI | AJ | AK | AL | AM | AN | AO | AP | AQ | AR | AS
| Chem_Ammonia | Ammonia | NH3 | Electrolyser - dedicated VRES + H2 storage - geological + ammonia synthesis |  | Australia | Capex | Greenfield Capex |  | total USD/tpA | 1 | total USD/tpANH3 | 0 |  | 3139.6589 | 2788.6868 | 2491.9094 | 2241.4675 | 2030.7105 | 1854.0099 | 1706.5934 | 1584.3945 | 1483.9141 | 1402.0952 | 1336.215 | 1285.9696 | 1246.6214 | 1216.2111 | 1192.9683 | 1175.3415 | 1162.02 | 1151.9361 | 1144.2491 | 1138.3159 | 1133.6576 | 1129.9273 | 1126.8841 | 1124.3745 | 1122.3238 | 1120.737 | 1119.7094 | 1119.442 | 1120.2555 | 1122.5885 | 1126.9689 | N | 28 | NH3_Electrolyser - VRE + geo H2 | N28 | O28 | P28 | Q28 | R28 | S28 | T28 | U28 | V28 | W28 | X28 | Y28 | Z28 | AA28 | AB28 | AC28 | AD28 | AE28 | AF28 | AG28 | AH28 | AI28 | AJ28 | AK28 | AL28 | AM28 | AN28 | AO28 | AP28 | AQ28 | AR28 | AS28 | N | O | P | Q | R | S | T | U | V | W | X | Y | Z | AA | AB | AC | AD | AE | AF | AG | AH | AI | AJ | AK | AL | AM | AN | AO | AP | AQ | AR | AS
| Chem_Ammonia | Ammonia | NH3 | Electrolyser - dedicated VRES + H2 storage - geological + ammonia synthesis |  | China | Opex | Fixed Opex |  | USD/tpA | 1 | USD/tpANH3 | 0 |  | 43.7227 | 41.4137 | 39.3754 | 37.5803 | 36.0049 | 34.6284 | 33.4328 | 32.4025 | 31.5232 | 30.7816 | 30.1644 | 29.6867 | 29.3029 | 29.1063 | 29.0799 | 29.0535 | 29.027 | 29.0006 | 28.9742 | 28.9477 | 28.9213 | 28.8949 | 28.8684 | 28.842 | 28.8156 | 28.7891 | 28.7694 | 28.7587 | 28.7609 | 28.7811 | 28.8255 | N | 29 | NH3_Electrolyser - VRE + geo H2 | N29 | O29 | P29 | Q29 | R29 | S29 | T29 | U29 | V29 | W29 | X29 | Y29 | Z29 | AA29 | AB29 | AC29 | AD29 | AE29 | AF29 | AG29 | AH29 | AI29 | AJ29 | AK29 | AL29 | AM29 | AN29 | AO29 | AP29 | AQ29 | AR29 | AS29 | N | O | P | Q | R | S | T | U | V | W | X | Y | Z | AA | AB | AC | AD | AE | AF | AG | AH | AI | AJ | AK | AL | AM | AN | AO | AP | AQ | AR | AS
| Chem_Ammonia | Ammonia | NH3 | Electrolyser - dedicated VRES + H2 storage - geological + ammonia synthesis |  | Rest of Asia | Opex | Fixed Opex |  | USD/tpA | 1 | USD/tpANH3 | 0 |  | 95.7782 | 85.0151 | 75.9139 | 68.2337 | 61.7705 | 56.3516 | 51.8309 | 48.0834 | 45.002 | 42.4929 | 40.4726 | 38.9317 | 37.7251 | 36.7925 | 36.0797 | 35.5391 | 35.1306 | 34.8214 | 34.5856 | 34.4037 | 34.2608 | 34.1464 | 34.0531 | 33.9762 | 33.9133 | 33.8646 | 33.8331 | 33.8249 | 33.8498 | 33.9214 | 34.0557 | N | 30 | NH3_Electrolyser - VRE + geo H2 | N30 | O30 | P30 | Q30 | R30 | S30 | T30 | U30 | V30 | W30 | X30 | Y30 | Z30 | AA30 | AB30 | AC30 | AD30 | AE30 | AF30 | AG30 | AH30 | AI30 | AJ30 | AK30 | AL30 | AM30 | AN30 | AO30 | AP30 | AQ30 | AR30 | AS30 | N | O | P | Q | R | S | T | U | V | W | X | Y | Z | AA | AB | AC | AD | AE | AF | AG | AH | AI | AJ | AK | AL | AM | AN | AO | AP | AQ | AR | AS
| Chem_Ammonia | Ammonia | NH3 | Electrolyser - dedicated VRES + H2 storage - geological + ammonia synthesis |  | North America | Opex | Fixed Opex |  | USD/tpA | 1 | USD/tpANH3 | 0 |  | 100.9974 | 89.4654 | 79.7142 | 71.4854 | 64.5605 | 58.7546 | 53.9109 | 49.8958 | 46.5943 | 43.906 | 41.7414 | 40.0904 | 38.7976 | 37.7984 | 37.0347 | 36.4555 | 36.0178 | 35.6865 | 35.4339 | 35.239 | 35.0859 | 34.9633 | 34.8633 | 34.7809 | 34.7135 | 34.6614 | 34.6276 | 34.6188 | 34.6455 | 34.7222 | 34.8661 | N | 31 | NH3_Electrolyser - VRE + geo H2 | N31 | O31 | P31 | Q31 | R31 | S31 | T31 | U31 | V31 | W31 | X31 | Y31 | Z31 | AA31 | AB31 | AC31 | AD31 | AE31 | AF31 | AG31 | AH31 | AI31 | AJ31 | AK31 | AL31 | AM31 | AN31 | AO31 | AP31 | AQ31 | AR31 | AS31 | N | O | P | Q | R | S | T | U | V | W | X | Y | Z | AA | AB | AC | AD | AE | AF | AG | AH | AI | AJ | AK | AL | AM | AN | AO | AP | AQ | AR | AS
| Chem_Ammonia | Ammonia | NH3 | Electrolyser - dedicated VRES + H2 storage - geological + ammonia synthesis |  | Russia | Opex | Fixed Opex |  | USD/tpA | 1 | USD/tpANH3 | 0 |  | 94.1898 | 83.6606 | 74.7573 | 67.244 | 60.9213 | 55.6203 | 51.1978 | 47.5318 | 44.5174 | 42.0629 | 40.0865 | 38.5791 | 37.3986 | 36.4863 | 35.789 | 35.2602 | 34.8606 | 34.5581 | 34.3275 | 34.1495 | 34.0097 | 33.8978 | 33.8065 | 33.7312 | 33.6697 | 33.6221 | 33.5913 | 33.5833 | 33.6077 | 33.6777 | 33.8091 | N | 32 | NH3_Electrolyser - VRE + geo H2 | N32 | O32 | P32 | Q32 | R32 | S32 | T32 | U32 | V32 | W32 | X32 | Y32 | Z32 | AA32 | AB32 | AC32 | AD32 | AE32 | AF32 | AG32 | AH32 | AI32 | AJ32 | AK32 | AL32 | AM32 | AN32 | AO32 | AP32 | AQ32 | AR32 | AS32 | N | O | P | Q | R | S | T | U | V | W | X | Y | Z | AA | AB | AC | AD | AE | AF | AG | AH | AI | AJ | AK | AL | AM | AN | AO | AP | AQ | AR | AS
| Chem_Ammonia | Ammonia | NH3 | Electrolyser - dedicated VRES + H2 storage - geological + ammonia synthesis |  | Europe | Opex | Fixed Opex |  | USD/tpA | 1 | USD/tpANH3 | 0 |  | 94.1898 | 83.6606 | 74.7573 | 67.244 | 60.9213 | 55.6203 | 51.1978 | 47.5318 | 44.5174 | 42.0629 | 40.0865 | 38.5791 | 37.3986 | 36.4863 | 35.789 | 35.2602 | 34.8606 | 34.5581 | 34.3275 | 34.1495 | 34.0097 | 33.8978 | 33.8065 | 33.7312 | 33.6697 | 33.6221 | 33.5913 | 33.5833 | 33.6077 | 33.6777 | 33.8091 | N | 33 | NH3_Electrolyser - VRE + geo H2 | N33 | O33 | P33 | Q33 | R33 | S33 | T33 | U33 | V33 | W33 | X33 | Y33 | Z33 | AA33 | AB33 | AC33 | AD33 | AE33 | AF33 | AG33 | AH33 | AI33 | AJ33 | AK33 | AL33 | AM33 | AN33 | AO33 | AP33 | AQ33 | AR33 | AS33 | N | O | P | Q | R | S | T | U | V | W | X | Y | Z | AA | AB | AC | AD | AE | AF | AG | AH | AI | AJ | AK | AL | AM | AN | AO | AP | AQ | AR | AS
| Chem_Ammonia | Ammonia | NH3 | Electrolyser - dedicated VRES + H2 storage - geological + ammonia synthesis |  | India | Opex | Fixed Opex |  | USD/tpA | 1 | USD/tpANH3 | 0 |  | 99.1767 | 87.913 | 78.3885 | 70.351 | 63.5872 | 57.9164 | 53.1853 | 49.2636 | 46.0389 | 43.4131 | 41.2988 | 39.6862 | 38.4234 | 37.4475 | 36.7015 | 36.1358 | 35.7083 | 35.3847 | 35.138 | 34.9476 | 34.7981 | 34.6784 | 34.5807 | 34.5002 | 34.4343 | 34.3834 | 34.3504 | 34.3419 | 34.368 | 34.4428 | 34.5834 | N | 34 | NH3_Electrolyser - VRE + geo H2 | N34 | O34 | P34 | Q34 | R34 | S34 | T34 | U34 | V34 | W34 | X34 | Y34 | Z34 | AA34 | AB34 | AC34 | AD34 | AE34 | AF34 | AG34 | AH34 | AI34 | AJ34 | AK34 | AL34 | AM34 | AN34 | AO34 | AP34 | AQ34 | AR34 | AS34 | N | O | P | Q | R | S | T | U | V | W | X | Y | Z | AA | AB | AC | AD | AE | AF | AG | AH | AI | AJ | AK | AL | AM | AN | AO | AP | AQ | AR | AS
| Chem_Ammonia | Ammonia | NH3 | Electrolyser - dedicated VRES + H2 storage - geological + ammonia synthesis |  | Middle East | Opex | Fixed Opex |  | USD/tpA | 1 | USD/tpANH3 | 0 |  | 109.2381 | 96.4923 | 85.7146 | 76.6196 | 68.9658 | 62.5488 | 57.1952 | 52.7575 | 49.1085 | 46.1371 | 43.7447 | 41.9199 | 40.491 | 39.3866 | 38.5425 | 37.9024 | 37.4186 | 37.0524 | 36.7733 | 36.5578 | 36.3886 | 36.2532 | 36.1426 | 36.0515 | 35.977 | 35.9194 | 35.8821 | 35.8724 | 35.9019 | 35.9866 | 36.1457 | N | 35 | NH3_Electrolyser - VRE + geo H2 | N35 | O35 | P35 | Q35 | R35 | S35 | T35 | U35 | V35 | W35 | X35 | Y35 | Z35 | AA35 | AB35 | AC35 | AD35 | AE35 | AF35 | AG35 | AH35 | AI35 | AJ35 | AK35 | AL35 | AM35 | AN35 | AO35 | AP35 | AQ35 | AR35 | AS35 | N | O | P | Q | R | S | T | U | V | W | X | Y | Z | AA | AB | AC | AD | AE | AF | AG | AH | AI | AJ | AK | AL | AM | AN | AO | AP | AQ | AR | AS
| Chem_Ammonia | Ammonia | NH3 | Electrolyser - dedicated VRES + H2 storage - geological + ammonia synthesis |  | Africa | Opex | Fixed Opex |  | USD/tpA | 1 | USD/tpANH3 | 0 |  | 89.8135 | 79.9289 | 71.5707 | 64.5175 | 58.5818 | 53.6054 | 49.4537 | 46.0121 | 43.1823 | 40.878 | 39.0226 | 37.6075 | 36.4993 | 35.6429 | 34.9883 | 34.4919 | 34.1167 | 33.8327 | 33.6162 | 33.4491 | 33.3179 | 33.2129 | 33.1271 | 33.0565 | 32.9987 | 32.954 | 32.9251 | 32.9176 | 32.9405 | 33.0062 | 33.1295 | N | 36 | NH3_Electrolyser - VRE + geo H2 | N36 | O36 | P36 | Q36 | R36 | S36 | T36 | U36 | V36 | W36 | X36 | Y36 | Z36 | AA36 | AB36 | AC36 | AD36 | AE36 | AF36 | AG36 | AH36 | AI36 | AJ36 | AK36 | AL36 | AM36 | AN36 | AO36 | AP36 | AQ36 | AR36 | AS36 | N | O | P | Q | R | S | T | U | V | W | X | Y | Z | AA | AB | AC | AD | AE | AF | AG | AH | AI | AJ | AK | AL | AM | AN | AO | AP | AQ | AR | AS
| Chem_Ammonia | Ammonia | NH3 | Electrolyser - dedicated VRES + H2 storage - geological + ammonia synthesis |  | Latin America | Opex | Fixed Opex |  | USD/tpA | 1 | USD/tpANH3 | 0 |  | 107.0195 | 94.6005 | 84.0991 | 75.2373 | 67.7798 | 61.5273 | 56.311 | 51.987 | 48.4316 | 45.5364 | 43.2053 | 41.4274 | 40.0351 | 38.959 | 38.1366 | 37.5129 | 37.0415 | 36.6847 | 36.4127 | 36.2027 | 36.0379 | 35.9059 | 35.7982 | 35.7094 | 35.6368 | 35.5807 | 35.5443 | 35.5349 | 35.5637 | 35.6462 | 35.8012 | N | 37 | NH3_Electrolyser - VRE + geo H2 | N37 | O37 | P37 | Q37 | R37 | S37 | T37 | U37 | V37 | W37 | X37 | Y37 | Z37 | AA37 | AB37 | AC37 | AD37 | AE37 | AF37 | AG37 | AH37 | AI37 | AJ37 | AK37 | AL37 | AM37 | AN37 | AO37 | AP37 | AQ37 | AR37 | AS37 | N | O | P | Q | R | S | T | U | V | W | X | Y | Z | AA | AB | AC | AD | AE | AF | AG | AH | AI | AJ | AK | AL | AM | AN | AO | AP | AQ | AR | AS
| Chem_Ammonia | Ammonia | NH3 | Electrolyser - dedicated VRES + H2 storage - geological + ammonia synthesis |  | Oceania | Opex | Fixed Opex |  | USD/tpA | 1 | USD/tpANH3 | 0 |  | 97.4388 | 86.4311 | 77.1231 | 69.2683 | 62.6582 | 57.1162 | 52.4927 | 48.6601 | 45.5087 | 42.9425 | 40.8763 | 39.3004 | 38.0663 | 37.1125 | 36.3835 | 35.8307 | 35.4129 | 35.0966 | 34.8555 | 34.6695 | 34.5234 | 34.4064 | 34.3109 | 34.2322 | 34.1679 | 34.1181 | 34.0859 | 34.0775 | 34.103 | 34.1762 | 34.3136 | N | 38 | NH3_Electrolyser - VRE + geo H2 | N38 | O38 | P38 | Q38 | R38 | S38 | T38 | U38 | V38 | W38 | X38 | Y38 | Z38 | AA38 | AB38 | AC38 | AD38 | AE38 | AF38 | AG38 | AH38 | AI38 | AJ38 | AK38 | AL38 | AM38 | AN38 | AO38 | AP38 | AQ38 | AR38 | AS38 | N | O | P | Q | R | S | T | U | V | W | X | Y | Z | AA | AB | AC | AD | AE | AF | AG | AH | AI | AJ | AK | AL | AM | AN | AO | AP | AQ | AR | AS
| Chem_Ammonia | Ammonia | NH3 | Electrolyser - dedicated VRES + H2 storage - geological + ammonia synthesis |  | Brazil | Opex | Fixed Opex |  | USD/tpA | 1 | USD/tpANH3 | 0 |  | 88.4714 | 78.7846 | 70.5935 | 63.6813 | 57.8644 | 52.9875 | 48.9188 | 45.5461 | 42.7728 | 40.5146 | 38.6963 | 37.3096 | 36.2235 | 35.3842 | 34.7427 | 34.2562 | 33.8886 | 33.6102 | 33.3981 | 33.2343 | 33.1057 | 33.0028 | 32.9188 | 32.8495 | 32.7929 | 32.7491 | 32.7208 | 32.7134 | 32.7359 | 32.8002 | 32.9211 | N | 39 | NH3_Electrolyser - VRE + geo H2 | N39 | O39 | P39 | Q39 | R39 | S39 | T39 | U39 | V39 | W39 | X39 | Y39 | Z39 | AA39 | AB39 | AC39 | AD39 | AE39 | AF39 | AG39 | AH39 | AI39 | AJ39 | AK39 | AL39 | AM39 | AN39 | AO39 | AP39 | AQ39 | AR39 | AS39 | N | O | P | Q | R | S | T | U | V | W | X | Y | Z | AA | AB | AC | AD | AE | AF | AG | AH | AI | AJ | AK | AL | AM | AN | AO | AP | AQ | AR | AS
| Chem_Ammonia | Ammonia | NH3 | Electrolyser - dedicated VRES + H2 storage - geological + ammonia synthesis |  | Saudi Arabia | Opex | Fixed Opex |  | USD/tpA | 1 | USD/tpANH3 | 0 |  | 81.4255 | 72.7766 | 65.4631 | 59.2915 | 54.0979 | 49.7435 | 46.1107 | 43.0994 | 40.6232 | 38.607 | 36.9835 | 35.7453 | 34.7757 | 34.0263 | 33.4535 | 33.0191 | 32.6908 | 32.4424 | 32.2529 | 32.1067 | 31.9919 | 31.9 | 31.825 | 31.7632 | 31.7126 | 31.6735 | 31.6482 | 31.6416 | 31.6617 | 31.7191 | 31.8271 | N | 40 | NH3_Electrolyser - VRE + geo H2 | N40 | O40 | P40 | Q40 | R40 | S40 | T40 | U40 | V40 | W40 | X40 | Y40 | Z40 | AA40 | AB40 | AC40 | AD40 | AE40 | AF40 | AG40 | AH40 | AI40 | AJ40 | AK40 | AL40 | AM40 | AN40 | AO40 | AP40 | AQ40 | AR40 | AS40 | N | O | P | Q | R | S | T | U | V | W | X | Y | Z | AA | AB | AC | AD | AE | AF | AG | AH | AI | AJ | AK | AL | AM | AN | AO | AP | AQ | AR | AS
| Chem_Ammonia | Ammonia | NH3 | Electrolyser - dedicated VRES + H2 storage - geological + ammonia synthesis |  | Namibia | Opex | Fixed Opex |  | USD/tpA | 1 | USD/tpANH3 | 0 |  | 83.6002 | 74.6309 | 67.0466 | 60.6464 | 55.2604 | 50.7447 | 46.9774 | 43.8545 | 41.2867 | 39.1958 | 37.5122 | 36.2281 | 35.2225 | 34.4454 | 33.8514 | 33.4009 | 33.0605 | 32.8028 | 32.6064 | 32.4547 | 32.3357 | 32.2404 | 32.1626 | 32.0985 | 32.0461 | 32.0055 | 31.9792 | 31.9724 | 31.9932 | 32.0528 | 32.1648 | N | 41 | NH3_Electrolyser - VRE + geo H2 | N41 | O41 | P41 | Q41 | R41 | S41 | T41 | U41 | V41 | W41 | X41 | Y41 | Z41 | AA41 | AB41 | AC41 | AD41 | AE41 | AF41 | AG41 | AH41 | AI41 | AJ41 | AK41 | AL41 | AM41 | AN41 | AO41 | AP41 | AQ41 | AR41 | AS41 | N | O | P | Q | R | S | T | U | V | W | X | Y | Z | AA | AB | AC | AD | AE | AF | AG | AH | AI | AJ | AK | AL | AM | AN | AO | AP | AQ | AR | AS
| Chem_Ammonia | Ammonia | NH3 | Electrolyser - dedicated VRES + H2 storage - geological + ammonia synthesis |  | Australia | Opex | Fixed Opex |  | USD/tpA | 1 | USD/tpANH3 | 0 |  | 94.1898 | 83.6606 | 74.7573 | 67.244 | 60.9213 | 55.6203 | 51.1978 | 47.5318 | 44.5174 | 42.0629 | 40.0865 | 38.5791 | 37.3986 | 36.4863 | 35.789 | 35.2602 | 34.8606 | 34.5581 | 34.3275 | 34.1495 | 34.0097 | 33.8978 | 33.8065 | 33.7312 | 33.6697 | 33.6221 | 33.5913 | 33.5833 | 33.6077 | 33.6777 | 33.8091 | N | 42 | NH3_Electrolyser - VRE + geo H2 | N42 | O42 | P42 | Q42 | R42 | S42 | T42 | U42 | V42 | W42 | X42 | Y42 | Z42 | AA42 | AB42 | AC42 | AD42 | AE42 | AF42 | AG42 | AH42 | AI42 | AJ42 | AK42 | AL42 | AM42 | AN42 | AO42 | AP42 | AQ42 | AR42 | AS42 | N | O | P | Q | R | S | T | U | V | W | X | Y | Z | AA | AB | AC | AD | AE | AF | AG | AH | AI | AJ | AK | AL | AM | AN | AO | AP | AQ | AR | AS
| Chem_Ammonia | Ammonia | NH3 | Electrolyser - dedicated VRES + H2 storage - geological + ammonia synthesis | Standard |  | Energy | Electricity - PPA |  | GJ/t | 1 | GJ/tNH3 | 0 |  | 3.5208 | 3.5208 | 3.5208 | 3.5208 | 3.5208 | 3.5208 | 3.5208 | 3.5208 | 3.5208 | 3.5208 | 3.5208 | 3.5208 | 3.5208 | 3.5208 | 3.5208 | 3.5208 | 3.5208 | 3.5208 | 3.5208 | 3.5208 | 3.5208 | 3.5208 | 3.5208 | 3.5208 | 3.5208 | 3.5208 | 3.5208 | 3.5208 | 3.5208 | 3.5208 | 3.5208 | N | 43 | NH3_Electrolyser - VRE + geo H2 | N43 | O43 | P43 | Q43 | R43 | S43 | T43 | U43 | V43 | W43 | X43 | Y43 | Z43 | AA43 | AB43 | AC43 | AD43 | AE43 | AF43 | AG43 | AH43 | AI43 | AJ43 | AK43 | AL43 | AM43 | AN43 | AO43 | AP43 | AQ43 | AR43 | AS43 | N | O | P | Q | R | S | T | U | V | W | X | Y | Z | AA | AB | AC | AD | AE | AF | AG | AH | AI | AJ | AK | AL | AM | AN | AO | AP | AQ | AR | AS
| Chem_Ammonia | Ammonia | NH3 | Electrolyser - dedicated VRES + H2 storage - geological + ammonia synthesis | Standard |  | Energy | Electricity - on site VREs |  | GJ/t | 1 | GJ/tNH3 | 0 |  | 33.6706 | 33.4165 | 33.1624 | 32.9082 | 32.6541 | 32.4 | 32.1459 | 31.8918 | 31.6376 | 31.3835 | 31.1294 | 31.0024 | 30.8753 | 30.7482 | 30.6212 | 30.4941 | 30.3671 | 30.24 | 30.1129 | 29.9859 | 29.8588 | 29.7318 | 29.6047 | 29.4776 | 29.3506 | 29.2235 | 29.0965 | 28.9694 | 28.8424 | 28.7153 | 28.5882 | N | 44 | NH3_Electrolyser - VRE + geo H2 | N44 | O44 | P44 | Q44 | R44 | S44 | T44 | U44 | V44 | W44 | X44 | Y44 | Z44 | AA44 | AB44 | AC44 | AD44 | AE44 | AF44 | AG44 | AH44 | AI44 | AJ44 | AK44 | AL44 | AM44 | AN44 | AO44 | AP44 | AQ44 | AR44 | AS44 | N | O | P | Q | R | S | T | U | V | W | X | Y | Z | AA | AB | AC | AD | AE | AF | AG | AH | AI | AJ | AK | AL | AM | AN | AO | AP | AQ | AR | AS
| Chem_Ammonia | Ammonia | NH3 | Electrolyser - dedicated VRES + H2 storage - geological + ammonia synthesis | Standard | China | H2 storage | H2 storage - geological |  | GJ/t | 1 | GJ/tNH3 | 0 |  | 21.1765 | 21.1765 | 21.1765 | 21.1765 | 21.1765 | 21.1765 | 21.1765 | 21.1765 | 21.1765 | 21.1765 | 21.1765 | 21.1765 | 21.1765 | 21.1765 | 21.1765 | 21.1765 | 21.1765 | 21.1765 | 21.1765 | 21.1765 | 21.1765 | 21.1765 | 21.1765 | 21.1765 | 21.1765 | 21.1765 | 21.1765 | 21.1765 | 21.1765 | 21.1765 | 21.1765 | N | 45 | NH3_Electrolyser - VRE + geo H2 | N45 | O45 | P45 | Q45 | R45 | S45 | T45 | U45 | V45 | W45 | X45 | Y45 | Z45 | AA45 | AB45 | AC45 | AD45 | AE45 | AF45 | AG45 | AH45 | AI45 | AJ45 | AK45 | AL45 | AM45 | AN45 | AO45 | AP45 | AQ45 | AR45 | AS45 | N | O | P | Q | R | S | T | U | V | W | X | Y | Z | AA | AB | AC | AD | AE | AF | AG | AH | AI | AJ | AK | AL | AM | AN | AO | AP | AQ | AR | AS
| Chem_Ammonia | Ammonia | NH3 | Electrolyser - dedicated VRES + H2 storage - geological + ammonia synthesis | Standard | Rest of Asia | H2 storage | H2 storage - geological |  | GJ/t | 1 | GJ/tNH3 | 0 |  | 21.1765 | 21.1765 | 21.1765 | 21.1765 | 21.1765 | 21.1765 | 21.1765 | 21.1765 | 21.1765 | 21.1765 | 21.1765 | 21.1765 | 21.1765 | 21.1765 | 21.1765 | 21.1765 | 21.1765 | 21.1765 | 21.1765 | 21.1765 | 21.1765 | 21.1765 | 21.1765 | 21.1765 | 21.1765 | 21.1765 | 21.1765 | 21.1765 | 21.1765 | 21.1765 | 21.1765 | N | 46 | NH3_Electrolyser - VRE + geo H2 | N46 | O46 | P46 | Q46 | R46 | S46 | T46 | U46 | V46 | W46 | X46 | Y46 | Z46 | AA46 | AB46 | AC46 | AD46 | AE46 | AF46 | AG46 | AH46 | AI46 | AJ46 | AK46 | AL46 | AM46 | AN46 | AO46 | AP46 | AQ46 | AR46 | AS46 | N | O | P | Q | R | S | T | U | V | W | X | Y | Z | AA | AB | AC | AD | AE | AF | AG | AH | AI | AJ | AK | AL | AM | AN | AO | AP | AQ | AR | AS
| Chem_Ammonia | Ammonia | NH3 | Electrolyser - dedicated VRES + H2 storage - geological + ammonia synthesis | Standard | North America | H2 storage | H2 storage - geological |  | GJ/t | 1 | GJ/tNH3 | 0 |  | 21.1765 | 21.1765 | 21.1765 | 21.1765 | 21.1765 | 21.1765 | 21.1765 | 21.1765 | 21.1765 | 21.1765 | 21.1765 | 21.1765 | 21.1765 | 21.1765 | 21.1765 | 21.1765 | 21.1765 | 21.1765 | 21.1765 | 21.1765 | 21.1765 | 21.1765 | 21.1765 | 21.1765 | 21.1765 | 21.1765 | 21.1765 | 21.1765 | 21.1765 | 21.1765 | 21.1765 | N | 47 | NH3_Electrolyser - VRE + geo H2 | N47 | O47 | P47 | Q47 | R47 | S47 | T47 | U47 | V47 | W47 | X47 | Y47 | Z47 | AA47 | AB47 | AC47 | AD47 | AE47 | AF47 | AG47 | AH47 | AI47 | AJ47 | AK47 | AL47 | AM47 | AN47 | AO47 | AP47 | AQ47 | AR47 | AS47 | N | O | P | Q | R | S | T | U | V | W | X | Y | Z | AA | AB | AC | AD | AE | AF | AG | AH | AI | AJ | AK | AL | AM | AN | AO | AP | AQ | AR | AS
| Chem_Ammonia | Ammonia | NH3 | Electrolyser - dedicated VRES + H2 storage - geological + ammonia synthesis | Standard | Russia | H2 storage | H2 storage - geological |  | GJ/t | 1 | GJ/tNH3 | 0 |  | 21.1765 | 21.1765 | 21.1765 | 21.1765 | 21.1765 | 21.1765 | 21.1765 | 21.1765 | 21.1765 | 21.1765 | 21.1765 | 21.1765 | 21.1765 | 21.1765 | 21.1765 | 21.1765 | 21.1765 | 21.1765 | 21.1765 | 21.1765 | 21.1765 | 21.1765 | 21.1765 | 21.1765 | 21.1765 | 21.1765 | 21.1765 | 21.1765 | 21.1765 | 21.1765 | 21.1765 | N | 48 | NH3_Electrolyser - VRE + geo H2 | N48 | O48 | P48 | Q48 | R48 | S48 | T48 | U48 | V48 | W48 | X48 | Y48 | Z48 | AA48 | AB48 | AC48 | AD48 | AE48 | AF48 | AG48 | AH48 | AI48 | AJ48 | AK48 | AL48 | AM48 | AN48 | AO48 | AP48 | AQ48 | AR48 | AS48 | N | O | P | Q | R | S | T | U | V | W | X | Y | Z | AA | AB | AC | AD | AE | AF | AG | AH | AI | AJ | AK | AL | AM | AN | AO | AP | AQ | AR | AS
| Chem_Ammonia | Ammonia | NH3 | Electrolyser - dedicated VRES + H2 storage - geological + ammonia synthesis | Standard | Europe | H2 storage | H2 storage - geological |  | GJ/t | 1 | GJ/tNH3 | 0 |  | 21.1765 | 21.1765 | 21.1765 | 21.1765 | 21.1765 | 21.1765 | 21.1765 | 21.1765 | 21.1765 | 21.1765 | 21.1765 | 21.1765 | 21.1765 | 21.1765 | 21.1765 | 21.1765 | 21.1765 | 21.1765 | 21.1765 | 21.1765 | 21.1765 | 21.1765 | 21.1765 | 21.1765 | 21.1765 | 21.1765 | 21.1765 | 21.1765 | 21.1765 | 21.1765 | 21.1765 | N | 49 | NH3_Electrolyser - VRE + geo H2 | N49 | O49 | P49 | Q49 | R49 | S49 | T49 | U49 | V49 | W49 | X49 | Y49 | Z49 | AA49 | AB49 | AC49 | AD49 | AE49 | AF49 | AG49 | AH49 | AI49 | AJ49 | AK49 | AL49 | AM49 | AN49 | AO49 | AP49 | AQ49 | AR49 | AS49 | N | O | P | Q | R | S | T | U | V | W | X | Y | Z | AA | AB | AC | AD | AE | AF | AG | AH | AI | AJ | AK | AL | AM | AN | AO | AP | AQ | AR | AS
| Chem_Ammonia | Ammonia | NH3 | Electrolyser - dedicated VRES + H2 storage - geological + ammonia synthesis | Standard | India | H2 storage | H2 storage - geological |  | GJ/t | 1 | GJ/tNH3 | 0 |  | 21.1765 | 21.1765 | 21.1765 | 21.1765 | 21.1765 | 21.1765 | 21.1765 | 21.1765 | 21.1765 | 21.1765 | 21.1765 | 21.1765 | 21.1765 | 21.1765 | 21.1765 | 21.1765 | 21.1765 | 21.1765 | 21.1765 | 21.1765 | 21.1765 | 21.1765 | 21.1765 | 21.1765 | 21.1765 | 21.1765 | 21.1765 | 21.1765 | 21.1765 | 21.1765 | 21.1765 | N | 50 | NH3_Electrolyser - VRE + geo H2 | N50 | O50 | P50 | Q50 | R50 | S50 | T50 | U50 | V50 | W50 | X50 | Y50 | Z50 | AA50 | AB50 | AC50 | AD50 | AE50 | AF50 | AG50 | AH50 | AI50 | AJ50 | AK50 | AL50 | AM50 | AN50 | AO50 | AP50 | AQ50 | AR50 | AS50 | N | O | P | Q | R | S | T | U | V | W | X | Y | Z | AA | AB | AC | AD | AE | AF | AG | AH | AI | AJ | AK | AL | AM | AN | AO | AP | AQ | AR | AS
| Chem_Ammonia | Ammonia | NH3 | Electrolyser - dedicated VRES + H2 storage - geological + ammonia synthesis | Standard | Middle East | H2 storage | H2 storage - geological |  | GJ/t | 1 | GJ/tNH3 | 0 |  | 21.1765 | 21.1765 | 21.1765 | 21.1765 | 21.1765 | 21.1765 | 21.1765 | 21.1765 | 21.1765 | 21.1765 | 21.1765 | 21.1765 | 21.1765 | 21.1765 | 21.1765 | 21.1765 | 21.1765 | 21.1765 | 21.1765 | 21.1765 | 21.1765 | 21.1765 | 21.1765 | 21.1765 | 21.1765 | 21.1765 | 21.1765 | 21.1765 | 21.1765 | 21.1765 | 21.1765 | N | 51 | NH3_Electrolyser - VRE + geo H2 | N51 | O51 | P51 | Q51 | R51 | S51 | T51 | U51 | V51 | W51 | X51 | Y51 | Z51 | AA51 | AB51 | AC51 | AD51 | AE51 | AF51 | AG51 | AH51 | AI51 | AJ51 | AK51 | AL51 | AM51 | AN51 | AO51 | AP51 | AQ51 | AR51 | AS51 | N | O | P | Q | R | S | T | U | V | W | X | Y | Z | AA | AB | AC | AD | AE | AF | AG | AH | AI | AJ | AK | AL | AM | AN | AO | AP | AQ | AR | AS
| Chem_Ammonia | Ammonia | NH3 | Electrolyser - dedicated VRES + H2 storage - geological + ammonia synthesis | Standard | Africa | H2 storage | H2 storage - geological |  | GJ/t | 1 | GJ/tNH3 | 0 |  | 21.1765 | 21.1765 | 21.1765 | 21.1765 | 21.1765 | 21.1765 | 21.1765 | 21.1765 | 21.1765 | 21.1765 | 21.1765 | 21.1765 | 21.1765 | 21.1765 | 21.1765 | 21.1765 | 21.1765 | 21.1765 | 21.1765 | 21.1765 | 21.1765 | 21.1765 | 21.1765 | 21.1765 | 21.1765 | 21.1765 | 21.1765 | 21.1765 | 21.1765 | 21.1765 | 21.1765 | N | 52 | NH3_Electrolyser - VRE + geo H2 | N52 | O52 | P52 | Q52 | R52 | S52 | T52 | U52 | V52 | W52 | X52 | Y52 | Z52 | AA52 | AB52 | AC52 | AD52 | AE52 | AF52 | AG52 | AH52 | AI52 | AJ52 | AK52 | AL52 | AM52 | AN52 | AO52 | AP52 | AQ52 | AR52 | AS52 | N | O | P | Q | R | S | T | U | V | W | X | Y | Z | AA | AB | AC | AD | AE | AF | AG | AH | AI | AJ | AK | AL | AM | AN | AO | AP | AQ | AR | AS
| Chem_Ammonia | Ammonia | NH3 | Electrolyser - dedicated VRES + H2 storage - geological + ammonia synthesis | Standard | Latin America | H2 storage | H2 storage - geological |  | GJ/t | 1 | GJ/tNH3 | 0 |  | 21.1765 | 21.1765 | 21.1765 | 21.1765 | 21.1765 | 21.1765 | 21.1765 | 21.1765 | 21.1765 | 21.1765 | 21.1765 | 21.1765 | 21.1765 | 21.1765 | 21.1765 | 21.1765 | 21.1765 | 21.1765 | 21.1765 | 21.1765 | 21.1765 | 21.1765 | 21.1765 | 21.1765 | 21.1765 | 21.1765 | 21.1765 | 21.1765 | 21.1765 | 21.1765 | 21.1765 | N | 53 | NH3_Electrolyser - VRE + geo H2 | N53 | O53 | P53 | Q53 | R53 | S53 | T53 | U53 | V53 | W53 | X53 | Y53 | Z53 | AA53 | AB53 | AC53 | AD53 | AE53 | AF53 | AG53 | AH53 | AI53 | AJ53 | AK53 | AL53 | AM53 | AN53 | AO53 | AP53 | AQ53 | AR53 | AS53 | N | O | P | Q | R | S | T | U | V | W | X | Y | Z | AA | AB | AC | AD | AE | AF | AG | AH | AI | AJ | AK | AL | AM | AN | AO | AP | AQ | AR | AS
| Chem_Ammonia | Ammonia | NH3 | Electrolyser - dedicated VRES + H2 storage - geological + ammonia synthesis | Standard | Oceania | H2 storage | H2 storage - geological |  | GJ/t | 1 | GJ/tNH3 | 0 |  | 21.1765 | 21.1765 | 21.1765 | 21.1765 | 21.1765 | 21.1765 | 21.1765 | 21.1765 | 21.1765 | 21.1765 | 21.1765 | 21.1765 | 21.1765 | 21.1765 | 21.1765 | 21.1765 | 21.1765 | 21.1765 | 21.1765 | 21.1765 | 21.1765 | 21.1765 | 21.1765 | 21.1765 | 21.1765 | 21.1765 | 21.1765 | 21.1765 | 21.1765 | 21.1765 | 21.1765 | N | 54 | NH3_Electrolyser - VRE + geo H2 | N54 | O54 | P54 | Q54 | R54 | S54 | T54 | U54 | V54 | W54 | X54 | Y54 | Z54 | AA54 | AB54 | AC54 | AD54 | AE54 | AF54 | AG54 | AH54 | AI54 | AJ54 | AK54 | AL54 | AM54 | AN54 | AO54 | AP54 | AQ54 | AR54 | AS54 | N | O | P | Q | R | S | T | U | V | W | X | Y | Z | AA | AB | AC | AD | AE | AF | AG | AH | AI | AJ | AK | AL | AM | AN | AO | AP | AQ | AR | AS
| Chem_Ammonia | Ammonia | NH3 | Electrolyser - dedicated VRES + H2 storage - geological + ammonia synthesis | Standard | Brazil | H2 storage | H2 storage - geological |  | GJ/t | 1 | GJ/tNH3 | 0 |  | 21.1765 | 21.1765 | 21.1765 | 21.1765 | 21.1765 | 21.1765 | 21.1765 | 21.1765 | 21.1765 | 21.1765 | 21.1765 | 21.1765 | 21.1765 | 21.1765 | 21.1765 | 21.1765 | 21.1765 | 21.1765 | 21.1765 | 21.1765 | 21.1765 | 21.1765 | 21.1765 | 21.1765 | 21.1765 | 21.1765 | 21.1765 | 21.1765 | 21.1765 | 21.1765 | 21.1765 | N | 55 | NH3_Electrolyser - VRE + geo H2 | N55 | O55 | P55 | Q55 | R55 | S55 | T55 | U55 | V55 | W55 | X55 | Y55 | Z55 | AA55 | AB55 | AC55 | AD55 | AE55 | AF55 | AG55 | AH55 | AI55 | AJ55 | AK55 | AL55 | AM55 | AN55 | AO55 | AP55 | AQ55 | AR55 | AS55 | N | O | P | Q | R | S | T | U | V | W | X | Y | Z | AA | AB | AC | AD | AE | AF | AG | AH | AI | AJ | AK | AL | AM | AN | AO | AP | AQ | AR | AS
| Chem_Ammonia | Ammonia | NH3 | Electrolyser - dedicated VRES + H2 storage - geological + ammonia synthesis | Standard | Saudi Arabia | H2 storage | H2 storage - geological |  | GJ/t | 1 | GJ/tNH3 | 0 |  | 21.1765 | 21.1765 | 21.1765 | 21.1765 | 21.1765 | 21.1765 | 21.1765 | 21.1765 | 21.1765 | 21.1765 | 21.1765 | 21.1765 | 21.1765 | 21.1765 | 21.1765 | 21.1765 | 21.1765 | 21.1765 | 21.1765 | 21.1765 | 21.1765 | 21.1765 | 21.1765 | 21.1765 | 21.1765 | 21.1765 | 21.1765 | 21.1765 | 21.1765 | 21.1765 | 21.1765 | N | 56 | NH3_Electrolyser - VRE + geo H2 | N56 | O56 | P56 | Q56 | R56 | S56 | T56 | U56 | V56 | W56 | X56 | Y56 | Z56 | AA56 | AB56 | AC56 | AD56 | AE56 | AF56 | AG56 | AH56 | AI56 | AJ56 | AK56 | AL56 | AM56 | AN56 | AO56 | AP56 | AQ56 | AR56 | AS56 | N | O | P | Q | R | S | T | U | V | W | X | Y | Z | AA | AB | AC | AD | AE | AF | AG | AH | AI | AJ | AK | AL | AM | AN | AO | AP | AQ | AR | AS
| Chem_Ammonia | Ammonia | NH3 | Electrolyser - dedicated VRES + H2 storage - geological + ammonia synthesis | Standard | Namibia | H2 storage | H2 storage - geological |  | GJ/t | 1 | GJ/tNH3 | 0 |  | 21.1765 | 21.1765 | 21.1765 | 21.1765 | 21.1765 | 21.1765 | 21.1765 | 21.1765 | 21.1765 | 21.1765 | 21.1765 | 21.1765 | 21.1765 | 21.1765 | 21.1765 | 21.1765 | 21.1765 | 21.1765 | 21.1765 | 21.1765 | 21.1765 | 21.1765 | 21.1765 | 21.1765 | 21.1765 | 21.1765 | 21.1765 | 21.1765 | 21.1765 | 21.1765 | 21.1765 | N | 57 | NH3_Electrolyser - VRE + geo H2 | N57 | O57 | P57 | Q57 | R57 | S57 | T57 | U57 | V57 | W57 | X57 | Y57 | Z57 | AA57 | AB57 | AC57 | AD57 | AE57 | AF57 | AG57 | AH57 | AI57 | AJ57 | AK57 | AL57 | AM57 | AN57 | AO57 | AP57 | AQ57 | AR57 | AS57 | N | O | P | Q | R | S | T | U | V | W | X | Y | Z | AA | AB | AC | AD | AE | AF | AG | AH | AI | AJ | AK | AL | AM | AN | AO | AP | AQ | AR | AS
| Chem_Ammonia | Ammonia | NH3 | Electrolyser - dedicated VRES + H2 storage - geological + ammonia synthesis | Standard | Australia | H2 storage | H2 storage - geological |  | GJ/t | 1 | GJ/tNH3 | 0 |  | 21.1765 | 21.1765 | 21.1765 | 21.1765 | 21.1765 | 21.1765 | 21.1765 | 21.1765 | 21.1765 | 21.1765 | 21.1765 | 21.1765 | 21.1765 | 21.1765 | 21.1765 | 21.1765 | 21.1765 | 21.1765 | 21.1765 | 21.1765 | 21.1765 | 21.1765 | 21.1765 | 21.1765 | 21.1765 | 21.1765 | 21.1765 | 21.1765 | 21.1765 | 21.1765 | 21.1765 | N | 58 | NH3_Electrolyser - VRE + geo H2 | N58 | O58 | P58 | Q58 | R58 | S58 | T58 | U58 | V58 | W58 | X58 | Y58 | Z58 | AA58 | AB58 | AC58 | AD58 | AE58 | AF58 | AG58 | AH58 | AI58 | AJ58 | AK58 | AL58 | AM58 | AN58 | AO58 | AP58 | AQ58 | AR58 | AS58 | N | O | P | Q | R | S | T | U | V | W | X | Y | Z | AA | AB | AC | AD | AE | AF | AG | AH | AI | AJ | AK | AL | AM | AN | AO | AP | AQ | AR | AS
| Chem_Ammonia | Ammonia | NH3 | Electrolyser - dedicated VRES + H2 storage - geological + ammonia synthesis | Standard |  | Energy | Steam |  | GJ/t | 1 | GJ/tNH3 | 0 |  | -1.6 | -1.6 | -1.6 | -1.6 | -1.6 | -1.6 | -1.6 | -1.6 | -1.6 | -1.6 | -1.6 | -1.6 | -1.6 | -1.6 | -1.6 | -1.6 | -1.6 | -1.6 | -1.6 | -1.6 | -1.6 | -1.6 | -1.6 | -1.6 | -1.6 | -1.6 | -1.6 | -1.6 | -1.6 | -1.6 | -1.6 | N | 59 | NH3_Electrolyser - VRE + geo H2 | N59 | O59 | P59 | Q59 | R59 | S59 | T59 | U59 | V59 | W59 | X59 | Y59 | Z59 | AA59 | AB59 | AC59 | AD59 | AE59 | AF59 | AG59 | AH59 | AI59 | AJ59 | AK59 | AL59 | AM59 | AN59 | AO59 | AP59 | AQ59 | AR59 | AS59 | N | O | P | Q | R | S | T | U | V | W | X | Y | Z | AA | AB | AC | AD | AE | AF | AG | AH | AI | AJ | AK | AL | AM | AN | AO | AP | AQ | AR | AS
| Chem_Ammonia | Ammonia | NH3 | Electrolyser - dedicated VRES + H2 storage - pipeline + ammonia synthesis | Standard |  | CF | Capacity factor |  | % | 0 | % | 1 | 95% | [31 empty] | N | 8 | NH3_Electrolyser - VRE + pip H2 | N8 | O8 | P8 | Q8 | R8 | S8 | T8 | U8 | V8 | W8 | X8 | Y8 | Z8 | AA8 | AB8 | AC8 | AD8 | AE8 | AF8 | AG8 | AH8 | AI8 | AJ8 | AK8 | AL8 | AM8 | AN8 | AO8 | AP8 | AQ8 | AR8 | AS8 | N | O | P | Q | R | S | T | U | V | W | X | Y | Z | AA | AB | AC | AD | AE | AF | AG | AH | AI | AJ | AK | AL | AM | AN | AO | AP | AQ | AR | AS
| Chem_Ammonia | Ammonia | NH3 | Electrolyser - dedicated VRES + H2 storage - pipeline + ammonia synthesis | Standard |  | WACC | Real WACC​ |  | %​ | 0 | %​ | 1 | 8% | [31 empty] | N | 9 | NH3_Electrolyser - VRE + pip H2 | N9 | O9 | P9 | Q9 | R9 | S9 | T9 | U9 | V9 | W9 | X9 | Y9 | Z9 | AA9 | AB9 | AC9 | AD9 | AE9 | AF9 | AG9 | AH9 | AI9 | AJ9 | AK9 | AL9 | AM9 | AN9 | AO9 | AP9 | AQ9 | AR9 | AS9 | N | O | P | Q | R | S | T | U | V | W | X | Y | Z | AA | AB | AC | AD | AE | AF | AG | AH | AI | AJ | AK | AL | AM | AN | AO | AP | AQ | AR | AS
| Chem_Ammonia | Ammonia | NH3 | Electrolyser - dedicated VRES + H2 storage - pipeline + ammonia synthesis | Standard |  | Plant capacity | Average plant capacity |  | t/day | 0 | t/day | 1 | 1095.8904 | [31 empty] | N | 10 | NH3_Electrolyser - VRE + pip H2 | N10 | O10 | P10 | Q10 | R10 | S10 | T10 | U10 | V10 | W10 | X10 | Y10 | Z10 | AA10 | AB10 | AC10 | AD10 | AE10 | AF10 | AG10 | AH10 | AI10 | AJ10 | AK10 | AL10 | AM10 | AN10 | AO10 | AP10 | AQ10 | AR10 | AS10 | N | O | P | Q | R | S | T | U | V | W | X | Y | Z | AA | AB | AC | AD | AE | AF | AG | AH | AI | AJ | AK | AL | AM | AN | AO | AP | AQ | AR | AS
| Chem_Ammonia | Ammonia | NH3 | Electrolyser - dedicated VRES + H2 storage - pipeline + ammonia synthesis | Standard |  | Lifetime | Lifetime |  | years | 0 | years | 1 | 30 | [31 empty] | N | 11 | NH3_Electrolyser - VRE + pip H2 | N11 | O11 | P11 | Q11 | R11 | S11 | T11 | U11 | V11 | W11 | X11 | Y11 | Z11 | AA11 | AB11 | AC11 | AD11 | AE11 | AF11 | AG11 | AH11 | AI11 | AJ11 | AK11 | AL11 | AM11 | AN11 | AO11 | AP11 | AQ11 | AR11 | AS11 | N | O | P | Q | R | S | T | U | V | W | X | Y | Z | AA | AB | AC | AD | AE | AF | AG | AH | AI | AJ | AK | AL | AM | AN | AO | AP | AQ | AR | AS
| Chem_Ammonia | Ammonia | NH3 | Electrolyser - dedicated VRES + H2 storage - pipeline + ammonia synthesis | Standard |  | TRL | Current TRL​ |  | TRL#_2022 | 0 | TRL#_2022 | 1 | 8 | [31 empty] | N | 12 | NH3_Electrolyser - VRE + pip H2 | N12 | O12 | P12 | Q12 | R12 | S12 | T12 | U12 | V12 | W12 | X12 | Y12 | Z12 | AA12 | AB12 | AC12 | AD12 | AE12 | AF12 | AG12 | AH12 | AI12 | AJ12 | AK12 | AL12 | AM12 | AN12 | AO12 | AP12 | AQ12 | AR12 | AS12 | N | O | P | Q | R | S | T | U | V | W | X | Y | Z | AA | AB | AC | AD | AE | AF | AG | AH | AI | AJ | AK | AL | AM | AN | AO | AP | AQ | AR | AS
| Chem_Ammonia | Ammonia | NH3 | Electrolyser - dedicated VRES + H2 storage - pipeline + ammonia synthesis | Standard |  | TRL | Expected maturity (TRL>=8)​ |  | TRL8_year | 0 | TRL8_year | 1 | 2025 | [31 empty] | N | 13 | NH3_Electrolyser - VRE + pip H2 | N13 | O13 | P13 | Q13 | R13 | S13 | T13 | U13 | V13 | W13 | X13 | Y13 | Z13 | AA13 | AB13 | AC13 | AD13 | AE13 | AF13 | AG13 | AH13 | AI13 | AJ13 | AK13 | AL13 | AM13 | AN13 | AO13 | AP13 | AQ13 | AR13 | AS13 | N | O | P | Q | R | S | T | U | V | W | X | Y | Z | AA | AB | AC | AD | AE | AF | AG | AH | AI | AJ | AK | AL | AM | AN | AO | AP | AQ | AR | AS
| Chem_Ammonia | Ammonia | NH3 | Electrolyser - dedicated VRES + H2 storage - pipeline + ammonia synthesis | Standard |  | Classification | Technology classification |  | Tech_class | 0 | Tech_class | 1 | End-state | [31 empty] | N | 14 | NH3_Electrolyser - VRE + pip H2 | N14 | O14 | P14 | Q14 | R14 | S14 | T14 | U14 | V14 | W14 | X14 | Y14 | Z14 | AA14 | AB14 | AC14 | AD14 | AE14 | AF14 | AG14 | AH14 | AI14 | AJ14 | AK14 | AL14 | AM14 | AN14 | AO14 | AP14 | AQ14 | AR14 | AS14 | N | O | P | Q | R | S | T | U | V | W | X | Y | Z | AA | AB | AC | AD | AE | AF | AG | AH | AI | AJ | AK | AL | AM | AN | AO | AP | AQ | AR | AS
| Chem_Ammonia | Ammonia | NH3 | Electrolyser - dedicated VRES + H2 storage - pipeline + ammonia synthesis |  | China | Capex | Greenfield Capex |  | total USD/tpA | 1 | total USD/tpANH3 | 0 |  | 1457.4238 | 1350.9772 | 1286.2449 | 1229.2401 | 1179.2082 | 1135.4938 | 1097.5271 | 1064.8074 | 1036.8831 | 1013.3304 | 993.7308 | 978.5613 | 966.3715 | 960.1292 | 959.2898 | 958.4504 | 957.6111 | 956.7717 | 955.9323 | 955.0929 | 954.2536 | 953.4142 | 952.5748 | 951.7354 | 950.8961 | 950.0567 | 949.428 | 949.0883 | 949.1582 | 949.8013 | 951.2111 | N | 15 | NH3_Electrolyser - VRE + pip H2 | N15 | O15 | P15 | Q15 | R15 | S15 | T15 | U15 | V15 | W15 | X15 | Y15 | Z15 | AA15 | AB15 | AC15 | AD15 | AE15 | AF15 | AG15 | AH15 | AI15 | AJ15 | AK15 | AL15 | AM15 | AN15 | AO15 | AP15 | AQ15 | AR15 | AS15 | N | O | P | Q | R | S | T | U | V | W | X | Y | Z | AA | AB | AC | AD | AE | AF | AG | AH | AI | AJ | AK | AL | AM | AN | AO | AP | AQ | AR | AS
| Chem_Ammonia | Ammonia | NH3 | Electrolyser - dedicated VRES + H2 storage - pipeline + ammonia synthesis |  | Rest of Asia | Capex | Greenfield Capex |  | total USD/tpA | 1 | total USD/tpANH3 | 0 |  | 3077.4405 | 2735.6334 | 2446.6057 | 2202.7036 | 1997.45 | 1825.3637 | 1681.7967 | 1562.7887 | 1464.9322 | 1385.2498 | 1321.09 | 1272.1566 | 1233.8359 | 1204.2197 | 1181.5838 | 1164.4173 | 1151.4437 | 1141.6232 | 1134.1369 | 1128.3586 | 1123.8219 | 1120.1891 | 1117.2253 | 1114.7812 | 1112.7841 | 1111.2388 | 1110.238 | 1109.9776 | 1110.7698 | 1113.0419 | 1117.3079 | N | 16 | NH3_Electrolyser - VRE + pip H2 | N16 | O16 | P16 | Q16 | R16 | S16 | T16 | U16 | V16 | W16 | X16 | Y16 | Z16 | AA16 | AB16 | AC16 | AD16 | AE16 | AF16 | AG16 | AH16 | AI16 | AJ16 | AK16 | AL16 | AM16 | AN16 | AO16 | AP16 | AQ16 | AR16 | AS16 | N | O | P | Q | R | S | T | U | V | W | X | Y | Z | AA | AB | AC | AD | AE | AF | AG | AH | AI | AJ | AK | AL | AM | AN | AO | AP | AQ | AR | AS
| Chem_Ammonia | Ammonia | NH3 | Electrolyser - dedicated VRES + H2 storage - pipeline + ammonia synthesis |  | North America | Capex | Greenfield Capex |  | total USD/tpA | 1 | total USD/tpANH3 | 0 |  | 3243.1863 | 2876.9643 | 2567.2919 | 2305.9681 | 2086.0536 | 1901.6754 | 1747.8536 | 1620.345 | 1515.4987 | 1430.1248 | 1361.3821 | 1308.9535 | 1267.8956 | 1236.164 | 1211.9112 | 1193.5186 | 1179.6182 | 1169.0963 | 1161.0752 | 1154.8842 | 1150.0235 | 1146.1311 | 1142.9557 | 1140.337 | 1138.1972 | 1136.5415 | 1135.4693 | 1135.1903 | 1136.0391 | 1138.4734 | 1143.0442 | N | 17 | NH3_Electrolyser - VRE + pip H2 | N17 | O17 | P17 | Q17 | R17 | S17 | T17 | U17 | V17 | W17 | X17 | Y17 | Z17 | AA17 | AB17 | AC17 | AD17 | AE17 | AF17 | AG17 | AH17 | AI17 | AJ17 | AK17 | AL17 | AM17 | AN17 | AO17 | AP17 | AQ17 | AR17 | AS17 | N | O | P | Q | R | S | T | U | V | W | X | Y | Z | AA | AB | AC | AD | AE | AF | AG | AH | AI | AJ | AK | AL | AM | AN | AO | AP | AQ | AR | AS
| Chem_Ammonia | Ammonia | NH3 | Electrolyser - dedicated VRES + H2 storage - pipeline + ammonia synthesis |  | Russia | Capex | Greenfield Capex |  | total USD/tpA | 1 | total USD/tpANH3 | 0 |  | 3026.9961 | 2692.6196 | 2409.8752 | 2171.2752 | 1970.4837 | 1802.1384 | 1661.6924 | 1545.2716 | 1449.5423 | 1371.5922 | 1308.8272 | 1260.9576 | 1223.4699 | 1194.4975 | 1172.3537 | 1155.5604 | 1142.8688 | 1133.2618 | 1125.9383 | 1120.2856 | 1115.8475 | 1112.2937 | 1109.3943 | 1107.0034 | 1105.0496 | 1103.5379 | 1102.5589 | 1102.3042 | 1103.0792 | 1105.3018 | 1109.4751 | N | 18 | NH3_Electrolyser - VRE + pip H2 | N18 | O18 | P18 | Q18 | R18 | S18 | T18 | U18 | V18 | W18 | X18 | Y18 | Z18 | AA18 | AB18 | AC18 | AD18 | AE18 | AF18 | AG18 | AH18 | AI18 | AJ18 | AK18 | AL18 | AM18 | AN18 | AO18 | AP18 | AQ18 | AR18 | AS18 | N | O | P | Q | R | S | T | U | V | W | X | Y | Z | AA | AB | AC | AD | AE | AF | AG | AH | AI | AJ | AK | AL | AM | AN | AO | AP | AQ | AR | AS
| Chem_Ammonia | Ammonia | NH3 | Electrolyser - dedicated VRES + H2 storage - pipeline + ammonia synthesis |  | Europe | Capex | Greenfield Capex |  | total USD/tpA | 1 | total USD/tpANH3 | 0 |  | 3026.9961 | 2692.6196 | 2409.8752 | 2171.2752 | 1970.4837 | 1802.1384 | 1661.6924 | 1545.2716 | 1449.5423 | 1371.5922 | 1308.8272 | 1260.9576 | 1223.4699 | 1194.4975 | 1172.3537 | 1155.5604 | 1142.8688 | 1133.2618 | 1125.9383 | 1120.2856 | 1115.8475 | 1112.2937 | 1109.3943 | 1107.0034 | 1105.0496 | 1103.5379 | 1102.5589 | 1102.3042 | 1103.0792 | 1105.3018 | 1109.4751 | N | 19 | NH3_Electrolyser - VRE + pip H2 | N19 | O19 | P19 | Q19 | R19 | S19 | T19 | U19 | V19 | W19 | X19 | Y19 | Z19 | AA19 | AB19 | AC19 | AD19 | AE19 | AF19 | AG19 | AH19 | AI19 | AJ19 | AK19 | AL19 | AM19 | AN19 | AO19 | AP19 | AQ19 | AR19 | AS19 | N | O | P | Q | R | S | T | U | V | W | X | Y | Z | AA | AB | AC | AD | AE | AF | AG | AH | AI | AJ | AK | AL | AM | AN | AO | AP | AQ | AR | AS
| Chem_Ammonia | Ammonia | NH3 | Electrolyser - dedicated VRES + H2 storage - pipeline + ammonia synthesis |  | India | Capex | Greenfield Capex |  | total USD/tpA | 1 | total USD/tpANH3 | 0 |  | 3185.368 | 2827.6628 | 2525.1921 | 2269.9456 | 2055.1454 | 1875.055 | 1724.8105 | 1600.2672 | 1497.8592 | 1414.4707 | 1347.3267 | 1296.1174 | 1256.0143 | 1225.0206 | 1201.3319 | 1183.367 | 1169.7899 | 1159.5126 | 1151.6781 | 1145.6311 | 1140.8834 | 1137.0816 | 1133.98 | 1131.4222 | 1129.3322 | 1127.715 | 1126.6676 | 1126.3951 | 1127.2243 | 1129.602 | 1134.0664 | N | 20 | NH3_Electrolyser - VRE + pip H2 | N20 | O20 | P20 | Q20 | R20 | S20 | T20 | U20 | V20 | W20 | X20 | Y20 | Z20 | AA20 | AB20 | AC20 | AD20 | AE20 | AF20 | AG20 | AH20 | AI20 | AJ20 | AK20 | AL20 | AM20 | AN20 | AO20 | AP20 | AQ20 | AR20 | AS20 | N | O | P | Q | R | S | T | U | V | W | X | Y | Z | AA | AB | AC | AD | AE | AF | AG | AH | AI | AJ | AK | AL | AM | AN | AO | AP | AQ | AR | AS
| Chem_Ammonia | Ammonia | NH3 | Electrolyser - dedicated VRES + H2 storage - pipeline + ammonia synthesis |  | Middle East | Capex | Greenfield Capex |  | total USD/tpA | 1 | total USD/tpANH3 | 0 |  | 3504.8901 | 3100.1185 | 2757.8489 | 2469.0174 | 2225.954 | 2022.1675 | 1852.154 | 1711.2235 | 1595.3407 | 1500.98 | 1425.0013 | 1367.0539 | 1321.6741 | 1286.6023 | 1259.7966 | 1239.4679 | 1224.1044 | 1212.4748 | 1203.6095 | 1196.7668 | 1191.3944 | 1187.0923 | 1183.5826 | 1180.6883 | 1178.3232 | 1176.4933 | 1175.3081 | 1174.9998 | 1175.938 | 1178.6285 | 1183.6804 | N | 21 | NH3_Electrolyser - VRE + pip H2 | N21 | O21 | P21 | Q21 | R21 | S21 | T21 | U21 | V21 | W21 | X21 | Y21 | Z21 | AA21 | AB21 | AC21 | AD21 | AE21 | AF21 | AG21 | AH21 | AI21 | AJ21 | AK21 | AL21 | AM21 | AN21 | AO21 | AP21 | AQ21 | AR21 | AS21 | N | O | P | Q | R | S | T | U | V | W | X | Y | Z | AA | AB | AC | AD | AE | AF | AG | AH | AI | AJ | AK | AL | AM | AN | AO | AP | AQ | AR | AS
| Chem_Ammonia | Ammonia | NH3 | Electrolyser - dedicated VRES + H2 storage - pipeline + ammonia synthesis |  | Africa | Capex | Greenfield Capex |  | total USD/tpA | 1 | total USD/tpANH3 | 0 |  | 2888.0168 | 2574.1123 | 2308.6787 | 2084.6869 | 1896.1888 | 1738.1503 | 1606.3031 | 1497.01 | 1407.1418 | 1333.9641 | 1275.0418 | 1230.103 | 1194.9105 | 1167.712 | 1146.9239 | 1131.1588 | 1119.2442 | 1110.2254 | 1103.3502 | 1098.0436 | 1093.8773 | 1090.541 | 1087.8192 | 1085.5746 | 1083.7405 | 1082.3213 | 1081.4022 | 1081.1631 | 1081.8907 | 1083.9772 | 1087.895 | N | 22 | NH3_Electrolyser - VRE + pip H2 | N22 | O22 | P22 | Q22 | R22 | S22 | T22 | U22 | V22 | W22 | X22 | Y22 | Z22 | AA22 | AB22 | AC22 | AD22 | AE22 | AF22 | AG22 | AH22 | AI22 | AJ22 | AK22 | AL22 | AM22 | AN22 | AO22 | AP22 | AQ22 | AR22 | AS22 | N | O | P | Q | R | S | T | U | V | W | X | Y | Z | AA | AB | AC | AD | AE | AF | AG | AH | AI | AJ | AK | AL | AM | AN | AO | AP | AQ | AR | AS
| Chem_Ammonia | Ammonia | NH3 | Electrolyser - dedicated VRES + H2 storage - pipeline + ammonia synthesis |  | Latin America | Capex | Greenfield Capex |  | total USD/tpA | 1 | total USD/tpANH3 | 0 |  | 3434.4314 | 3040.0385 | 2706.5451 | 2425.1195 | 2188.2885 | 1989.7273 | 1824.0731 | 1686.7562 | 1573.8448 | 1481.9036 | 1407.8731 | 1351.4115 | 1307.1952 | 1273.0227 | 1246.9044 | 1227.0969 | 1212.1273 | 1200.796 | 1192.1579 | 1185.4907 | 1180.2561 | 1176.0643 | 1172.6446 | 1169.8245 | 1167.5201 | 1165.737 | 1164.5823 | 1164.2818 | 1165.196 | 1167.8176 | 1172.7399 | N | 23 | NH3_Electrolyser - VRE + pip H2 | N23 | O23 | P23 | Q23 | R23 | S23 | T23 | U23 | V23 | W23 | X23 | Y23 | Z23 | AA23 | AB23 | AC23 | AD23 | AE23 | AF23 | AG23 | AH23 | AI23 | AJ23 | AK23 | AL23 | AM23 | AN23 | AO23 | AP23 | AQ23 | AR23 | AS23 | N | O | P | Q | R | S | T | U | V | W | X | Y | Z | AA | AB | AC | AD | AE | AF | AG | AH | AI | AJ | AK | AL | AM | AN | AO | AP | AQ | AR | AS
| Chem_Ammonia | Ammonia | NH3 | Electrolyser - dedicated VRES + H2 storage - pipeline + ammonia synthesis |  | Oceania | Capex | Greenfield Capex |  | total USD/tpA | 1 | total USD/tpANH3 | 0 |  | 3130.1778 | 2780.6023 | 2485.0059 | 2235.5605 | 2025.6421 | 1849.6447 | 1702.8148 | 1581.1021 | 1481.0215 | 1399.5282 | 1333.9102 | 1283.8647 | 1244.673 | 1214.3838 | 1191.2334 | 1173.6768 | 1160.4083 | 1150.3646 | 1142.7082 | 1136.7986 | 1132.1588 | 1128.4434 | 1125.4123 | 1122.9126 | 1120.8701 | 1119.2896 | 1118.2661 | 1117.9998 | 1118.8101 | 1121.1337 | 1125.4967 | N | 24 | NH3_Electrolyser - VRE + pip H2 | N24 | O24 | P24 | Q24 | R24 | S24 | T24 | U24 | V24 | W24 | X24 | Y24 | Z24 | AA24 | AB24 | AC24 | AD24 | AE24 | AF24 | AG24 | AH24 | AI24 | AJ24 | AK24 | AL24 | AM24 | AN24 | AO24 | AP24 | AQ24 | AR24 | AS24 | N | O | P | Q | R | S | T | U | V | W | X | Y | Z | AA | AB | AC | AD | AE | AF | AG | AH | AI | AJ | AK | AL | AM | AN | AO | AP | AQ | AR | AS
| Chem_Ammonia | Ammonia | NH3 | Electrolyser - dedicated VRES + H2 storage - pipeline + ammonia synthesis |  | Brazil | Capex | Greenfield Capex |  | total USD/tpA | 1 | total USD/tpANH3 | 0 |  | 2845.3965 | 2537.77 | 2277.6452 | 2058.1332 | 1873.405 | 1718.5273 | 1589.317 | 1482.2098 | 1394.1389 | 1322.4248 | 1264.681 | 1220.641 | 1186.1523 | 1159.4977 | 1139.1254 | 1123.6756 | 1111.9993 | 1103.1609 | 1096.4232 | 1091.2227 | 1087.1397 | 1083.8702 | 1081.2028 | 1079.0031 | 1077.2057 | 1075.8149 | 1074.9142 | 1074.6798 | 1075.3929 | 1077.4377 | 1081.2771 | N | 25 | NH3_Electrolyser - VRE + pip H2 | N25 | O25 | P25 | Q25 | R25 | S25 | T25 | U25 | V25 | W25 | X25 | Y25 | Z25 | AA25 | AB25 | AC25 | AD25 | AE25 | AF25 | AG25 | AH25 | AI25 | AJ25 | AK25 | AL25 | AM25 | AN25 | AO25 | AP25 | AQ25 | AR25 | AS25 | N | O | P | Q | R | S | T | U | V | W | X | Y | Z | AA | AB | AC | AD | AE | AF | AG | AH | AI | AJ | AK | AL | AM | AN | AO | AP | AQ | AR | AS
| Chem_Ammonia | Ammonia | NH3 | Electrolyser - dedicated VRES + H2 storage - pipeline + ammonia synthesis |  | Saudi Arabia | Capex | Greenfield Capex |  | total USD/tpA | 1 | total USD/tpANH3 | 0 |  | 2621.6397 | 2346.9733 | 2114.7189 | 1918.7261 | 1753.7902 | 1615.5065 | 1500.1402 | 1404.5088 | 1325.874 | 1261.8436 | 1210.2866 | 1170.9652 | 1140.1717 | 1116.373 | 1098.1834 | 1084.3889 | 1073.9637 | 1066.0722 | 1060.0564 | 1055.4132 | 1051.7676 | 1048.8484 | 1046.4668 | 1044.5028 | 1042.8979 | 1041.6562 | 1040.8519 | 1040.6427 | 1041.2793 | 1043.1051 | 1046.5331 | N | 26 | NH3_Electrolyser - VRE + pip H2 | N26 | O26 | P26 | Q26 | R26 | S26 | T26 | U26 | V26 | W26 | X26 | Y26 | Z26 | AA26 | AB26 | AC26 | AD26 | AE26 | AF26 | AG26 | AH26 | AI26 | AJ26 | AK26 | AL26 | AM26 | AN26 | AO26 | AP26 | AQ26 | AR26 | AS26 | N | O | P | Q | R | S | T | U | V | W | X | Y | Z | AA | AB | AC | AD | AE | AF | AG | AH | AI | AJ | AK | AL | AM | AN | AO | AP | AQ | AR | AS
| Chem_Ammonia | Ammonia | NH3 | Electrolyser - dedicated VRES + H2 storage - pipeline + ammonia synthesis |  | Namibia | Capex | Greenfield Capex |  | total USD/tpA | 1 | total USD/tpANH3 | 0 |  | 2690.7004 | 2405.8612 | 2165.0048 | 1961.753 | 1790.7084 | 1647.3031 | 1527.6639 | 1428.4906 | 1346.9435 | 1280.5415 | 1227.075 | 1186.2972 | 1154.3632 | 1129.6831 | 1110.8198 | 1096.5144 | 1085.7031 | 1077.5193 | 1071.2807 | 1066.4655 | 1062.6849 | 1059.6576 | 1057.1878 | 1055.151 | 1053.4867 | 1052.199 | 1051.365 | 1051.148 | 1051.8082 | 1053.7016 | 1057.2566 | N | 27 | NH3_Electrolyser - VRE + pip H2 | N27 | O27 | P27 | Q27 | R27 | S27 | T27 | U27 | V27 | W27 | X27 | Y27 | Z27 | AA27 | AB27 | AC27 | AD27 | AE27 | AF27 | AG27 | AH27 | AI27 | AJ27 | AK27 | AL27 | AM27 | AN27 | AO27 | AP27 | AQ27 | AR27 | AS27 | N | O | P | Q | R | S | T | U | V | W | X | Y | Z | AA | AB | AC | AD | AE | AF | AG | AH | AI | AJ | AK | AL | AM | AN | AO | AP | AQ | AR | AS
| Chem_Ammonia | Ammonia | NH3 | Electrolyser - dedicated VRES + H2 storage - pipeline + ammonia synthesis |  | Australia | Capex | Greenfield Capex |  | total USD/tpA | 1 | total USD/tpANH3 | 0 |  | 3026.9961 | 2692.6196 | 2409.8752 | 2171.2752 | 1970.4837 | 1802.1384 | 1661.6924 | 1545.2716 | 1449.5423 | 1371.5922 | 1308.8272 | 1260.9576 | 1223.4699 | 1194.4975 | 1172.3537 | 1155.5604 | 1142.8688 | 1133.2618 | 1125.9383 | 1120.2856 | 1115.8475 | 1112.2937 | 1109.3943 | 1107.0034 | 1105.0496 | 1103.5379 | 1102.5589 | 1102.3042 | 1103.0792 | 1105.3018 | 1109.4751 | N | 28 | NH3_Electrolyser - VRE + pip H2 | N28 | O28 | P28 | Q28 | R28 | S28 | T28 | U28 | V28 | W28 | X28 | Y28 | Z28 | AA28 | AB28 | AC28 | AD28 | AE28 | AF28 | AG28 | AH28 | AI28 | AJ28 | AK28 | AL28 | AM28 | AN28 | AO28 | AP28 | AQ28 | AR28 | AS28 | N | O | P | Q | R | S | T | U | V | W | X | Y | Z | AA | AB | AC | AD | AE | AF | AG | AH | AI | AJ | AK | AL | AM | AN | AO | AP | AQ | AR | AS
| Chem_Ammonia | Ammonia | NH3 | Electrolyser - dedicated VRES + H2 storage - pipeline + ammonia synthesis |  | China | Opex | Fixed Opex |  | USD/tpA | 1 | USD/tpANH3 | 0 |  | 43.7227 | 40.5293 | 38.5873 | 36.8772 | 35.3762 | 34.0648 | 32.9258 | 31.9442 | 31.1065 | 30.3999 | 29.8119 | 29.3568 | 28.9911 | 28.8039 | 28.7787 | 28.7535 | 28.7283 | 28.7032 | 28.678 | 28.6528 | 28.6276 | 28.6024 | 28.5772 | 28.5521 | 28.5269 | 28.5017 | 28.4828 | 28.4726 | 28.4747 | 28.494 | 28.5363 | N | 29 | NH3_Electrolyser - VRE + pip H2 | N29 | O29 | P29 | Q29 | R29 | S29 | T29 | U29 | V29 | W29 | X29 | Y29 | Z29 | AA29 | AB29 | AC29 | AD29 | AE29 | AF29 | AG29 | AH29 | AI29 | AJ29 | AK29 | AL29 | AM29 | AN29 | AO29 | AP29 | AQ29 | AR29 | AS29 | N | O | P | Q | R | S | T | U | V | W | X | Y | Z | AA | AB | AC | AD | AE | AF | AG | AH | AI | AJ | AK | AL | AM | AN | AO | AP | AQ | AR | AS
| Chem_Ammonia | Ammonia | NH3 | Electrolyser - dedicated VRES + H2 storage - pipeline + ammonia synthesis |  | Rest of Asia | Opex | Fixed Opex |  | USD/tpA | 1 | USD/tpANH3 | 0 |  | 92.3232 | 82.069 | 73.3982 | 66.0811 | 59.9235 | 54.7609 | 50.4539 | 46.8837 | 43.948 | 41.5575 | 39.6327 | 38.1647 | 37.0151 | 36.1266 | 35.4475 | 34.9325 | 34.5433 | 34.2487 | 34.0241 | 33.8508 | 33.7147 | 33.6057 | 33.5168 | 33.4434 | 33.3835 | 33.3372 | 33.3071 | 33.2993 | 33.3231 | 33.3913 | 33.5192 | N | 30 | NH3_Electrolyser - VRE + pip H2 | N30 | O30 | P30 | Q30 | R30 | S30 | T30 | U30 | V30 | W30 | X30 | Y30 | Z30 | AA30 | AB30 | AC30 | AD30 | AE30 | AF30 | AG30 | AH30 | AI30 | AJ30 | AK30 | AL30 | AM30 | AN30 | AO30 | AP30 | AQ30 | AR30 | AS30 | N | O | P | Q | R | S | T | U | V | W | X | Y | Z | AA | AB | AC | AD | AE | AF | AG | AH | AI | AJ | AK | AL | AM | AN | AO | AP | AQ | AR | AS
| Chem_Ammonia | Ammonia | NH3 | Electrolyser - dedicated VRES + H2 storage - pipeline + ammonia synthesis |  | North America | Opex | Fixed Opex |  | USD/tpA | 1 | USD/tpANH3 | 0 |  | 97.2956 | 86.3089 | 77.0188 | 69.179 | 62.5816 | 57.0503 | 52.4356 | 48.6104 | 45.465 | 42.9037 | 40.8415 | 39.2686 | 38.0369 | 37.0849 | 36.3573 | 35.8056 | 35.3885 | 35.0729 | 34.8323 | 34.6465 | 34.5007 | 34.3839 | 34.2887 | 34.2101 | 34.1459 | 34.0962 | 34.0641 | 34.0557 | 34.0812 | 34.1542 | 34.2913 | N | 31 | NH3_Electrolyser - VRE + pip H2 | N31 | O31 | P31 | Q31 | R31 | S31 | T31 | U31 | V31 | W31 | X31 | Y31 | Z31 | AA31 | AB31 | AC31 | AD31 | AE31 | AF31 | AG31 | AH31 | AI31 | AJ31 | AK31 | AL31 | AM31 | AN31 | AO31 | AP31 | AQ31 | AR31 | AS31 | N | O | P | Q | R | S | T | U | V | W | X | Y | Z | AA | AB | AC | AD | AE | AF | AG | AH | AI | AJ | AK | AL | AM | AN | AO | AP | AQ | AR | AS
| Chem_Ammonia | Ammonia | NH3 | Electrolyser - dedicated VRES + H2 storage - pipeline + ammonia synthesis |  | Russia | Opex | Fixed Opex |  | USD/tpA | 1 | USD/tpANH3 | 0 |  | 90.8099 | 80.7786 | 72.2963 | 65.1383 | 59.1145 | 54.0642 | 49.8508 | 46.3581 | 43.4863 | 41.1478 | 39.2648 | 37.8287 | 36.7041 | 35.8349 | 35.1706 | 34.6668 | 34.2861 | 33.9979 | 33.7781 | 33.6086 | 33.4754 | 33.3688 | 33.2818 | 33.2101 | 33.1515 | 33.1061 | 33.0768 | 33.0691 | 33.0924 | 33.1591 | 33.2843 | N | 32 | NH3_Electrolyser - VRE + pip H2 | N32 | O32 | P32 | Q32 | R32 | S32 | T32 | U32 | V32 | W32 | X32 | Y32 | Z32 | AA32 | AB32 | AC32 | AD32 | AE32 | AF32 | AG32 | AH32 | AI32 | AJ32 | AK32 | AL32 | AM32 | AN32 | AO32 | AP32 | AQ32 | AR32 | AS32 | N | O | P | Q | R | S | T | U | V | W | X | Y | Z | AA | AB | AC | AD | AE | AF | AG | AH | AI | AJ | AK | AL | AM | AN | AO | AP | AQ | AR | AS
| Chem_Ammonia | Ammonia | NH3 | Electrolyser - dedicated VRES + H2 storage - pipeline + ammonia synthesis |  | Europe | Opex | Fixed Opex |  | USD/tpA | 1 | USD/tpANH3 | 0 |  | 90.8099 | 80.7786 | 72.2963 | 65.1383 | 59.1145 | 54.0642 | 49.8508 | 46.3581 | 43.4863 | 41.1478 | 39.2648 | 37.8287 | 36.7041 | 35.8349 | 35.1706 | 34.6668 | 34.2861 | 33.9979 | 33.7781 | 33.6086 | 33.4754 | 33.3688 | 33.2818 | 33.2101 | 33.1515 | 33.1061 | 33.0768 | 33.0691 | 33.0924 | 33.1591 | 33.2843 | N | 33 | NH3_Electrolyser - VRE + pip H2 | N33 | O33 | P33 | Q33 | R33 | S33 | T33 | U33 | V33 | W33 | X33 | Y33 | Z33 | AA33 | AB33 | AC33 | AD33 | AE33 | AF33 | AG33 | AH33 | AI33 | AJ33 | AK33 | AL33 | AM33 | AN33 | AO33 | AP33 | AQ33 | AR33 | AS33 | N | O | P | Q | R | S | T | U | V | W | X | Y | Z | AA | AB | AC | AD | AE | AF | AG | AH | AI | AJ | AK | AL | AM | AN | AO | AP | AQ | AR | AS
| Chem_Ammonia | Ammonia | NH3 | Electrolyser - dedicated VRES + H2 storage - pipeline + ammonia synthesis |  | India | Opex | Fixed Opex |  | USD/tpA | 1 | USD/tpANH3 | 0 |  | 95.561 | 84.8299 | 75.7558 | 68.0984 | 61.6544 | 56.2516 | 51.7443 | 48.008 | 44.9358 | 42.4341 | 40.4198 | 38.8835 | 37.6804 | 36.7506 | 36.04 | 35.501 | 35.0937 | 34.7854 | 34.5503 | 34.3689 | 34.2265 | 34.1124 | 34.0194 | 33.9427 | 33.88 | 33.8314 | 33.8 | 33.7919 | 33.8167 | 33.8881 | 34.022 | N | 34 | NH3_Electrolyser - VRE + pip H2 | N34 | O34 | P34 | Q34 | R34 | S34 | T34 | U34 | V34 | W34 | X34 | Y34 | Z34 | AA34 | AB34 | AC34 | AD34 | AE34 | AF34 | AG34 | AH34 | AI34 | AJ34 | AK34 | AL34 | AM34 | AN34 | AO34 | AP34 | AQ34 | AR34 | AS34 | N | O | P | Q | R | S | T | U | V | W | X | Y | Z | AA | AB | AC | AD | AE | AF | AG | AH | AI | AJ | AK | AL | AM | AN | AO | AP | AQ | AR | AS
| Chem_Ammonia | Ammonia | NH3 | Electrolyser - dedicated VRES + H2 storage - pipeline + ammonia synthesis |  | Middle East | Opex | Fixed Opex |  | USD/tpA | 1 | USD/tpANH3 | 0 |  | 105.1467 | 93.0036 | 82.7355 | 74.0705 | 66.7786 | 60.665 | 55.5646 | 51.3367 | 47.8602 | 45.0294 | 42.75 | 41.0116 | 39.6502 | 38.5981 | 37.7939 | 37.184 | 36.7231 | 36.3742 | 36.1083 | 35.903 | 35.7418 | 35.6128 | 35.5075 | 35.4206 | 35.3497 | 35.2948 | 35.2592 | 35.25 | 35.2781 | 35.3589 | 35.5104 | N | 35 | NH3_Electrolyser - VRE + pip H2 | N35 | O35 | P35 | Q35 | R35 | S35 | T35 | U35 | V35 | W35 | X35 | Y35 | Z35 | AA35 | AB35 | AC35 | AD35 | AE35 | AF35 | AG35 | AH35 | AI35 | AJ35 | AK35 | AL35 | AM35 | AN35 | AO35 | AP35 | AQ35 | AR35 | AS35 | N | O | P | Q | R | S | T | U | V | W | X | Y | Z | AA | AB | AC | AD | AE | AF | AG | AH | AI | AJ | AK | AL | AM | AN | AO | AP | AQ | AR | AS
| Chem_Ammonia | Ammonia | NH3 | Electrolyser - dedicated VRES + H2 storage - pipeline + ammonia synthesis |  | Africa | Opex | Fixed Opex |  | USD/tpA | 1 | USD/tpANH3 | 0 |  | 86.6405 | 77.2234 | 69.2604 | 62.5406 | 56.8857 | 52.1445 | 48.1891 | 44.9103 | 42.2143 | 40.0189 | 38.2513 | 36.9031 | 35.8473 | 35.0314 | 34.4077 | 33.9348 | 33.5773 | 33.3068 | 33.1005 | 32.9413 | 32.8163 | 32.7162 | 32.6346 | 32.5672 | 32.5122 | 32.4696 | 32.4421 | 32.4349 | 32.4567 | 32.5193 | 32.6368 | N | 36 | NH3_Electrolyser - VRE + pip H2 | N36 | O36 | P36 | Q36 | R36 | S36 | T36 | U36 | V36 | W36 | X36 | Y36 | Z36 | AA36 | AB36 | AC36 | AD36 | AE36 | AF36 | AG36 | AH36 | AI36 | AJ36 | AK36 | AL36 | AM36 | AN36 | AO36 | AP36 | AQ36 | AR36 | AS36 | N | O | P | Q | R | S | T | U | V | W | X | Y | Z | AA | AB | AC | AD | AE | AF | AG | AH | AI | AJ | AK | AL | AM | AN | AO | AP | AQ | AR | AS
| Chem_Ammonia | Ammonia | NH3 | Electrolyser - dedicated VRES + H2 storage - pipeline + ammonia synthesis |  | Latin America | Opex | Fixed Opex |  | USD/tpA | 1 | USD/tpANH3 | 0 |  | 103.0329 | 91.2012 | 81.1964 | 72.7536 | 65.6487 | 59.6918 | 54.7222 | 50.6027 | 47.2153 | 44.4571 | 42.2362 | 40.5423 | 39.2159 | 38.1907 | 37.4071 | 36.8129 | 36.3638 | 36.0239 | 35.7647 | 35.5647 | 35.4077 | 35.2819 | 35.1793 | 35.0947 | 35.0256 | 34.9721 | 34.9375 | 34.9285 | 34.9559 | 35.0345 | 35.1822 | N | 37 | NH3_Electrolyser - VRE + pip H2 | N37 | O37 | P37 | Q37 | R37 | S37 | T37 | U37 | V37 | W37 | X37 | Y37 | Z37 | AA37 | AB37 | AC37 | AD37 | AE37 | AF37 | AG37 | AH37 | AI37 | AJ37 | AK37 | AL37 | AM37 | AN37 | AO37 | AP37 | AQ37 | AR37 | AS37 | N | O | P | Q | R | S | T | U | V | W | X | Y | Z | AA | AB | AC | AD | AE | AF | AG | AH | AI | AJ | AK | AL | AM | AN | AO | AP | AQ | AR | AS
| Chem_Ammonia | Ammonia | NH3 | Electrolyser - dedicated VRES + H2 storage - pipeline + ammonia synthesis |  | Oceania | Opex | Fixed Opex |  | USD/tpA | 1 | USD/tpANH3 | 0 |  | 93.9053 | 83.4181 | 74.5502 | 67.0668 | 60.7693 | 55.4893 | 51.0844 | 47.4331 | 44.4306 | 41.9858 | 40.0173 | 38.5159 | 37.3402 | 36.4315 | 35.737 | 35.2103 | 34.8122 | 34.5109 | 34.2812 | 34.104 | 33.9648 | 33.8533 | 33.7624 | 33.6874 | 33.6261 | 33.5787 | 33.548 | 33.54 | 33.5643 | 33.634 | 33.7649 | N | 38 | NH3_Electrolyser - VRE + pip H2 | N38 | O38 | P38 | Q38 | R38 | S38 | T38 | U38 | V38 | W38 | X38 | Y38 | Z38 | AA38 | AB38 | AC38 | AD38 | AE38 | AF38 | AG38 | AH38 | AI38 | AJ38 | AK38 | AL38 | AM38 | AN38 | AO38 | AP38 | AQ38 | AR38 | AS38 | N | O | P | Q | R | S | T | U | V | W | X | Y | Z | AA | AB | AC | AD | AE | AF | AG | AH | AI | AJ | AK | AL | AM | AN | AO | AP | AQ | AR | AS
| Chem_Ammonia | Ammonia | NH3 | Electrolyser - dedicated VRES + H2 storage - pipeline + ammonia synthesis |  | Brazil | Opex | Fixed Opex |  | USD/tpA | 1 | USD/tpANH3 | 0 |  | 85.3619 | 76.1331 | 68.3294 | 61.744 | 56.2022 | 51.5558 | 47.6795 | 44.4663 | 41.8242 | 39.6727 | 37.9404 | 36.6192 | 35.5846 | 34.7849 | 34.1738 | 33.7103 | 33.36 | 33.0948 | 32.8927 | 32.7367 | 32.6142 | 32.5161 | 32.4361 | 32.3701 | 32.3162 | 32.2744 | 32.2474 | 32.2404 | 32.2618 | 32.3231 | 32.4383 | N | 39 | NH3_Electrolyser - VRE + pip H2 | N39 | O39 | P39 | Q39 | R39 | S39 | T39 | U39 | V39 | W39 | X39 | Y39 | Z39 | AA39 | AB39 | AC39 | AD39 | AE39 | AF39 | AG39 | AH39 | AI39 | AJ39 | AK39 | AL39 | AM39 | AN39 | AO39 | AP39 | AQ39 | AR39 | AS39 | N | O | P | Q | R | S | T | U | V | W | X | Y | Z | AA | AB | AC | AD | AE | AF | AG | AH | AI | AJ | AK | AL | AM | AN | AO | AP | AQ | AR | AS
| Chem_Ammonia | Ammonia | NH3 | Electrolyser - dedicated VRES + H2 storage - pipeline + ammonia synthesis |  | Saudi Arabia | Opex | Fixed Opex |  | USD/tpA | 1 | USD/tpANH3 | 0 |  | 78.6492 | 70.4092 | 63.4416 | 57.5618 | 52.6137 | 48.4652 | 45.0042 | 42.1353 | 39.7762 | 37.8553 | 36.3086 | 35.129 | 34.2052 | 33.4912 | 32.9455 | 32.5317 | 32.2189 | 31.9822 | 31.8017 | 31.6624 | 31.553 | 31.4655 | 31.394 | 31.3351 | 31.2869 | 31.2497 | 31.2256 | 31.2193 | 31.2384 | 31.2932 | 31.396 | N | 40 | NH3_Electrolyser - VRE + pip H2 | N40 | O40 | P40 | Q40 | R40 | S40 | T40 | U40 | V40 | W40 | X40 | Y40 | Z40 | AA40 | AB40 | AC40 | AD40 | AE40 | AF40 | AG40 | AH40 | AI40 | AJ40 | AK40 | AL40 | AM40 | AN40 | AO40 | AP40 | AQ40 | AR40 | AS40 | N | O | P | Q | R | S | T | U | V | W | X | Y | Z | AA | AB | AC | AD | AE | AF | AG | AH | AI | AJ | AK | AL | AM | AN | AO | AP | AQ | AR | AS
| Chem_Ammonia | Ammonia | NH3 | Electrolyser - dedicated VRES + H2 storage - pipeline + ammonia synthesis |  | Namibia | Opex | Fixed Opex |  | USD/tpA | 1 | USD/tpANH3 | 0 |  | 80.721 | 72.1758 | 64.9501 | 58.8526 | 53.7213 | 49.4191 | 45.8299 | 42.8547 | 40.4083 | 38.4162 | 36.8122 | 35.5889 | 34.6309 | 33.8905 | 33.3246 | 32.8954 | 32.5711 | 32.3256 | 32.1384 | 31.994 | 31.8805 | 31.7897 | 31.7156 | 31.6545 | 31.6046 | 31.566 | 31.5409 | 31.5344 | 31.5542 | 31.611 | 31.7177 | N | 41 | NH3_Electrolyser - VRE + pip H2 | N41 | O41 | P41 | Q41 | R41 | S41 | T41 | U41 | V41 | W41 | X41 | Y41 | Z41 | AA41 | AB41 | AC41 | AD41 | AE41 | AF41 | AG41 | AH41 | AI41 | AJ41 | AK41 | AL41 | AM41 | AN41 | AO41 | AP41 | AQ41 | AR41 | AS41 | N | O | P | Q | R | S | T | U | V | W | X | Y | Z | AA | AB | AC | AD | AE | AF | AG | AH | AI | AJ | AK | AL | AM | AN | AO | AP | AQ | AR | AS
| Chem_Ammonia | Ammonia | NH3 | Electrolyser - dedicated VRES + H2 storage - pipeline + ammonia synthesis |  | Australia | Opex | Fixed Opex |  | USD/tpA | 1 | USD/tpANH3 | 0 |  | 90.8099 | 80.7786 | 72.2963 | 65.1383 | 59.1145 | 54.0642 | 49.8508 | 46.3581 | 43.4863 | 41.1478 | 39.2648 | 37.8287 | 36.7041 | 35.8349 | 35.1706 | 34.6668 | 34.2861 | 33.9979 | 33.7781 | 33.6086 | 33.4754 | 33.3688 | 33.2818 | 33.2101 | 33.1515 | 33.1061 | 33.0768 | 33.0691 | 33.0924 | 33.1591 | 33.2843 | N | 42 | NH3_Electrolyser - VRE + pip H2 | N42 | O42 | P42 | Q42 | R42 | S42 | T42 | U42 | V42 | W42 | X42 | Y42 | Z42 | AA42 | AB42 | AC42 | AD42 | AE42 | AF42 | AG42 | AH42 | AI42 | AJ42 | AK42 | AL42 | AM42 | AN42 | AO42 | AP42 | AQ42 | AR42 | AS42 | N | O | P | Q | R | S | T | U | V | W | X | Y | Z | AA | AB | AC | AD | AE | AF | AG | AH | AI | AJ | AK | AL | AM | AN | AO | AP | AQ | AR | AS
| Chem_Ammonia | Ammonia | NH3 | Electrolyser - dedicated VRES + H2 storage - pipeline + ammonia synthesis | Standard |  | Energy | Electricity - PPA |  | GJ/t | 1 | GJ/tNH3 | 0 |  | 3.5208 | 3.5208 | 3.5208 | 3.5208 | 3.5208 | 3.5208 | 3.5208 | 3.5208 | 3.5208 | 3.5208 | 3.5208 | 3.5208 | 3.5208 | 3.5208 | 3.5208 | 3.5208 | 3.5208 | 3.5208 | 3.5208 | 3.5208 | 3.5208 | 3.5208 | 3.5208 | 3.5208 | 3.5208 | 3.5208 | 3.5208 | 3.5208 | 3.5208 | 3.5208 | 3.5208 | N | 43 | NH3_Electrolyser - VRE + pip H2 | N43 | O43 | P43 | Q43 | R43 | S43 | T43 | U43 | V43 | W43 | X43 | Y43 | Z43 | AA43 | AB43 | AC43 | AD43 | AE43 | AF43 | AG43 | AH43 | AI43 | AJ43 | AK43 | AL43 | AM43 | AN43 | AO43 | AP43 | AQ43 | AR43 | AS43 | N | O | P | Q | R | S | T | U | V | W | X | Y | Z | AA | AB | AC | AD | AE | AF | AG | AH | AI | AJ | AK | AL | AM | AN | AO | AP | AQ | AR | AS
| Chem_Ammonia | Ammonia | NH3 | Electrolyser - dedicated VRES + H2 storage - pipeline + ammonia synthesis | Standard |  | Energy | Electricity - on site VREs |  | GJ/t | 1 | GJ/tNH3 | 0 |  | 33.6706 | 33.4165 | 33.1624 | 32.9082 | 32.6541 | 32.4 | 32.1459 | 31.8918 | 31.6376 | 31.3835 | 31.1294 | 31.0024 | 30.8753 | 30.7482 | 30.6212 | 30.4941 | 30.3671 | 30.24 | 30.1129 | 29.9859 | 29.8588 | 29.7318 | 29.6047 | 29.4776 | 29.3506 | 29.2235 | 29.0965 | 28.9694 | 28.8424 | 28.7153 | 28.5882 | N | 44 | NH3_Electrolyser - VRE + pip H2 | N44 | O44 | P44 | Q44 | R44 | S44 | T44 | U44 | V44 | W44 | X44 | Y44 | Z44 | AA44 | AB44 | AC44 | AD44 | AE44 | AF44 | AG44 | AH44 | AI44 | AJ44 | AK44 | AL44 | AM44 | AN44 | AO44 | AP44 | AQ44 | AR44 | AS44 | N | O | P | Q | R | S | T | U | V | W | X | Y | Z | AA | AB | AC | AD | AE | AF | AG | AH | AI | AJ | AK | AL | AM | AN | AO | AP | AQ | AR | AS
| Chem_Ammonia | Ammonia | NH3 | Electrolyser - dedicated VRES + H2 storage - pipeline + ammonia synthesis | Standard | China | H2 storage | H2 storage - pipeline |  | GJ/t | 1 | GJ/tNH3 | 0 |  | 21.1765 | 21.1765 | 21.1765 | 21.1765 | 21.1765 | 21.1765 | 21.1765 | 21.1765 | 21.1765 | 21.1765 | 21.1765 | 21.1765 | 21.1765 | 21.1765 | 21.1765 | 21.1765 | 21.1765 | 21.1765 | 21.1765 | 21.1765 | 21.1765 | 21.1765 | 21.1765 | 21.1765 | 21.1765 | 21.1765 | 21.1765 | 21.1765 | 21.1765 | 21.1765 | 21.1765 | N | 45 | NH3_Electrolyser - VRE + pip H2 | N45 | O45 | P45 | Q45 | R45 | S45 | T45 | U45 | V45 | W45 | X45 | Y45 | Z45 | AA45 | AB45 | AC45 | AD45 | AE45 | AF45 | AG45 | AH45 | AI45 | AJ45 | AK45 | AL45 | AM45 | AN45 | AO45 | AP45 | AQ45 | AR45 | AS45 | N | O | P | Q | R | S | T | U | V | W | X | Y | Z | AA | AB | AC | AD | AE | AF | AG | AH | AI | AJ | AK | AL | AM | AN | AO | AP | AQ | AR | AS
| Chem_Ammonia | Ammonia | NH3 | Electrolyser - dedicated VRES + H2 storage - pipeline + ammonia synthesis | Standard | Rest of Asia | H2 storage | H2 storage - pipeline |  | GJ/t | 1 | GJ/tNH3 | 0 |  | 21.1765 | 21.1765 | 21.1765 | 21.1765 | 21.1765 | 21.1765 | 21.1765 | 21.1765 | 21.1765 | 21.1765 | 21.1765 | 21.1765 | 21.1765 | 21.1765 | 21.1765 | 21.1765 | 21.1765 | 21.1765 | 21.1765 | 21.1765 | 21.1765 | 21.1765 | 21.1765 | 21.1765 | 21.1765 | 21.1765 | 21.1765 | 21.1765 | 21.1765 | 21.1765 | 21.1765 | N | 46 | NH3_Electrolyser - VRE + pip H2 | N46 | O46 | P46 | Q46 | R46 | S46 | T46 | U46 | V46 | W46 | X46 | Y46 | Z46 | AA46 | AB46 | AC46 | AD46 | AE46 | AF46 | AG46 | AH46 | AI46 | AJ46 | AK46 | AL46 | AM46 | AN46 | AO46 | AP46 | AQ46 | AR46 | AS46 | N | O | P | Q | R | S | T | U | V | W | X | Y | Z | AA | AB | AC | AD | AE | AF | AG | AH | AI | AJ | AK | AL | AM | AN | AO | AP | AQ | AR | AS
| Chem_Ammonia | Ammonia | NH3 | Electrolyser - dedicated VRES + H2 storage - pipeline + ammonia synthesis | Standard | North America | H2 storage | H2 storage - pipeline |  | GJ/t | 1 | GJ/tNH3 | 0 |  | 21.1765 | 21.1765 | 21.1765 | 21.1765 | 21.1765 | 21.1765 | 21.1765 | 21.1765 | 21.1765 | 21.1765 | 21.1765 | 21.1765 | 21.1765 | 21.1765 | 21.1765 | 21.1765 | 21.1765 | 21.1765 | 21.1765 | 21.1765 | 21.1765 | 21.1765 | 21.1765 | 21.1765 | 21.1765 | 21.1765 | 21.1765 | 21.1765 | 21.1765 | 21.1765 | 21.1765 | N | 47 | NH3_Electrolyser - VRE + pip H2 | N47 | O47 | P47 | Q47 | R47 | S47 | T47 | U47 | V47 | W47 | X47 | Y47 | Z47 | AA47 | AB47 | AC47 | AD47 | AE47 | AF47 | AG47 | AH47 | AI47 | AJ47 | AK47 | AL47 | AM47 | AN47 | AO47 | AP47 | AQ47 | AR47 | AS47 | N | O | P | Q | R | S | T | U | V | W | X | Y | Z | AA | AB | AC | AD | AE | AF | AG | AH | AI | AJ | AK | AL | AM | AN | AO | AP | AQ | AR | AS
| Chem_Ammonia | Ammonia | NH3 | Electrolyser - dedicated VRES + H2 storage - pipeline + ammonia synthesis | Standard | Russia | H2 storage | H2 storage - pipeline |  | GJ/t | 1 | GJ/tNH3 | 0 |  | 21.1765 | 21.1765 | 21.1765 | 21.1765 | 21.1765 | 21.1765 | 21.1765 | 21.1765 | 21.1765 | 21.1765 | 21.1765 | 21.1765 | 21.1765 | 21.1765 | 21.1765 | 21.1765 | 21.1765 | 21.1765 | 21.1765 | 21.1765 | 21.1765 | 21.1765 | 21.1765 | 21.1765 | 21.1765 | 21.1765 | 21.1765 | 21.1765 | 21.1765 | 21.1765 | 21.1765 | N | 48 | NH3_Electrolyser - VRE + pip H2 | N48 | O48 | P48 | Q48 | R48 | S48 | T48 | U48 | V48 | W48 | X48 | Y48 | Z48 | AA48 | AB48 | AC48 | AD48 | AE48 | AF48 | AG48 | AH48 | AI48 | AJ48 | AK48 | AL48 | AM48 | AN48 | AO48 | AP48 | AQ48 | AR48 | AS48 | N | O | P | Q | R | S | T | U | V | W | X | Y | Z | AA | AB | AC | AD | AE | AF | AG | AH | AI | AJ | AK | AL | AM | AN | AO | AP | AQ | AR | AS
| Chem_Ammonia | Ammonia | NH3 | Electrolyser - dedicated VRES + H2 storage - pipeline + ammonia synthesis | Standard | Europe | H2 storage | H2 storage - pipeline |  | GJ/t | 1 | GJ/tNH3 | 0 |  | 21.1765 | 21.1765 | 21.1765 | 21.1765 | 21.1765 | 21.1765 | 21.1765 | 21.1765 | 21.1765 | 21.1765 | 21.1765 | 21.1765 | 21.1765 | 21.1765 | 21.1765 | 21.1765 | 21.1765 | 21.1765 | 21.1765 | 21.1765 | 21.1765 | 21.1765 | 21.1765 | 21.1765 | 21.1765 | 21.1765 | 21.1765 | 21.1765 | 21.1765 | 21.1765 | 21.1765 | N | 49 | NH3_Electrolyser - VRE + pip H2 | N49 | O49 | P49 | Q49 | R49 | S49 | T49 | U49 | V49 | W49 | X49 | Y49 | Z49 | AA49 | AB49 | AC49 | AD49 | AE49 | AF49 | AG49 | AH49 | AI49 | AJ49 | AK49 | AL49 | AM49 | AN49 | AO49 | AP49 | AQ49 | AR49 | AS49 | N | O | P | Q | R | S | T | U | V | W | X | Y | Z | AA | AB | AC | AD | AE | AF | AG | AH | AI | AJ | AK | AL | AM | AN | AO | AP | AQ | AR | AS
| Chem_Ammonia | Ammonia | NH3 | Electrolyser - dedicated VRES + H2 storage - pipeline + ammonia synthesis | Standard | India | H2 storage | H2 storage - pipeline |  | GJ/t | 1 | GJ/tNH3 | 0 |  | 21.1765 | 21.1765 | 21.1765 | 21.1765 | 21.1765 | 21.1765 | 21.1765 | 21.1765 | 21.1765 | 21.1765 | 21.1765 | 21.1765 | 21.1765 | 21.1765 | 21.1765 | 21.1765 | 21.1765 | 21.1765 | 21.1765 | 21.1765 | 21.1765 | 21.1765 | 21.1765 | 21.1765 | 21.1765 | 21.1765 | 21.1765 | 21.1765 | 21.1765 | 21.1765 | 21.1765 | N | 50 | NH3_Electrolyser - VRE + pip H2 | N50 | O50 | P50 | Q50 | R50 | S50 | T50 | U50 | V50 | W50 | X50 | Y50 | Z50 | AA50 | AB50 | AC50 | AD50 | AE50 | AF50 | AG50 | AH50 | AI50 | AJ50 | AK50 | AL50 | AM50 | AN50 | AO50 | AP50 | AQ50 | AR50 | AS50 | N | O | P | Q | R | S | T | U | V | W | X | Y | Z | AA | AB | AC | AD | AE | AF | AG | AH | AI | AJ | AK | AL | AM | AN | AO | AP | AQ | AR | AS
| Chem_Ammonia | Ammonia | NH3 | Electrolyser - dedicated VRES + H2 storage - pipeline + ammonia synthesis | Standard | Middle East | H2 storage | H2 storage - pipeline |  | GJ/t | 1 | GJ/tNH3 | 0 |  | 21.1765 | 21.1765 | 21.1765 | 21.1765 | 21.1765 | 21.1765 | 21.1765 | 21.1765 | 21.1765 | 21.1765 | 21.1765 | 21.1765 | 21.1765 | 21.1765 | 21.1765 | 21.1765 | 21.1765 | 21.1765 | 21.1765 | 21.1765 | 21.1765 | 21.1765 | 21.1765 | 21.1765 | 21.1765 | 21.1765 | 21.1765 | 21.1765 | 21.1765 | 21.1765 | 21.1765 | N | 51 | NH3_Electrolyser - VRE + pip H2 | N51 | O51 | P51 | Q51 | R51 | S51 | T51 | U51 | V51 | W51 | X51 | Y51 | Z51 | AA51 | AB51 | AC51 | AD51 | AE51 | AF51 | AG51 | AH51 | AI51 | AJ51 | AK51 | AL51 | AM51 | AN51 | AO51 | AP51 | AQ51 | AR51 | AS51 | N | O | P | Q | R | S | T | U | V | W | X | Y | Z | AA | AB | AC | AD | AE | AF | AG | AH | AI | AJ | AK | AL | AM | AN | AO | AP | AQ | AR | AS
| Chem_Ammonia | Ammonia | NH3 | Electrolyser - dedicated VRES + H2 storage - pipeline + ammonia synthesis | Standard | Africa | H2 storage | H2 storage - pipeline |  | GJ/t | 1 | GJ/tNH3 | 0 |  | 21.1765 | 21.1765 | 21.1765 | 21.1765 | 21.1765 | 21.1765 | 21.1765 | 21.1765 | 21.1765 | 21.1765 | 21.1765 | 21.1765 | 21.1765 | 21.1765 | 21.1765 | 21.1765 | 21.1765 | 21.1765 | 21.1765 | 21.1765 | 21.1765 | 21.1765 | 21.1765 | 21.1765 | 21.1765 | 21.1765 | 21.1765 | 21.1765 | 21.1765 | 21.1765 | 21.1765 | N | 52 | NH3_Electrolyser - VRE + pip H2 | N52 | O52 | P52 | Q52 | R52 | S52 | T52 | U52 | V52 | W52 | X52 | Y52 | Z52 | AA52 | AB52 | AC52 | AD52 | AE52 | AF52 | AG52 | AH52 | AI52 | AJ52 | AK52 | AL52 | AM52 | AN52 | AO52 | AP52 | AQ52 | AR52 | AS52 | N | O | P | Q | R | S | T | U | V | W | X | Y | Z | AA | AB | AC | AD | AE | AF | AG | AH | AI | AJ | AK | AL | AM | AN | AO | AP | AQ | AR | AS
| Chem_Ammonia | Ammonia | NH3 | Electrolyser - dedicated VRES + H2 storage - pipeline + ammonia synthesis | Standard | Latin America | H2 storage | H2 storage - pipeline |  | GJ/t | 1 | GJ/tNH3 | 0 |  | 21.1765 | 21.1765 | 21.1765 | 21.1765 | 21.1765 | 21.1765 | 21.1765 | 21.1765 | 21.1765 | 21.1765 | 21.1765 | 21.1765 | 21.1765 | 21.1765 | 21.1765 | 21.1765 | 21.1765 | 21.1765 | 21.1765 | 21.1765 | 21.1765 | 21.1765 | 21.1765 | 21.1765 | 21.1765 | 21.1765 | 21.1765 | 21.1765 | 21.1765 | 21.1765 | 21.1765 | N | 53 | NH3_Electrolyser - VRE + pip H2 | N53 | O53 | P53 | Q53 | R53 | S53 | T53 | U53 | V53 | W53 | X53 | Y53 | Z53 | AA53 | AB53 | AC53 | AD53 | AE53 | AF53 | AG53 | AH53 | AI53 | AJ53 | AK53 | AL53 | AM53 | AN53 | AO53 | AP53 | AQ53 | AR53 | AS53 | N | O | P | Q | R | S | T | U | V | W | X | Y | Z | AA | AB | AC | AD | AE | AF | AG | AH | AI | AJ | AK | AL | AM | AN | AO | AP | AQ | AR | AS
| Chem_Ammonia | Ammonia | NH3 | Electrolyser - dedicated VRES + H2 storage - pipeline + ammonia synthesis | Standard | Oceania | H2 storage | H2 storage - pipeline |  | GJ/t | 1 | GJ/tNH3 | 0 |  | 21.1765 | 21.1765 | 21.1765 | 21.1765 | 21.1765 | 21.1765 | 21.1765 | 21.1765 | 21.1765 | 21.1765 | 21.1765 | 21.1765 | 21.1765 | 21.1765 | 21.1765 | 21.1765 | 21.1765 | 21.1765 | 21.1765 | 21.1765 | 21.1765 | 21.1765 | 21.1765 | 21.1765 | 21.1765 | 21.1765 | 21.1765 | 21.1765 | 21.1765 | 21.1765 | 21.1765 | N | 54 | NH3_Electrolyser - VRE + pip H2 | N54 | O54 | P54 | Q54 | R54 | S54 | T54 | U54 | V54 | W54 | X54 | Y54 | Z54 | AA54 | AB54 | AC54 | AD54 | AE54 | AF54 | AG54 | AH54 | AI54 | AJ54 | AK54 | AL54 | AM54 | AN54 | AO54 | AP54 | AQ54 | AR54 | AS54 | N | O | P | Q | R | S | T | U | V | W | X | Y | Z | AA | AB | AC | AD | AE | AF | AG | AH | AI | AJ | AK | AL | AM | AN | AO | AP | AQ | AR | AS
| Chem_Ammonia | Ammonia | NH3 | Electrolyser - dedicated VRES + H2 storage - pipeline + ammonia synthesis | Standard | Brazil | H2 storage | H2 storage - pipeline |  | GJ/t | 1 | GJ/tNH3 | 0 |  | 21.1765 | 21.1765 | 21.1765 | 21.1765 | 21.1765 | 21.1765 | 21.1765 | 21.1765 | 21.1765 | 21.1765 | 21.1765 | 21.1765 | 21.1765 | 21.1765 | 21.1765 | 21.1765 | 21.1765 | 21.1765 | 21.1765 | 21.1765 | 21.1765 | 21.1765 | 21.1765 | 21.1765 | 21.1765 | 21.1765 | 21.1765 | 21.1765 | 21.1765 | 21.1765 | 21.1765 | N | 55 | NH3_Electrolyser - VRE + pip H2 | N55 | O55 | P55 | Q55 | R55 | S55 | T55 | U55 | V55 | W55 | X55 | Y55 | Z55 | AA55 | AB55 | AC55 | AD55 | AE55 | AF55 | AG55 | AH55 | AI55 | AJ55 | AK55 | AL55 | AM55 | AN55 | AO55 | AP55 | AQ55 | AR55 | AS55 | N | O | P | Q | R | S | T | U | V | W | X | Y | Z | AA | AB | AC | AD | AE | AF | AG | AH | AI | AJ | AK | AL | AM | AN | AO | AP | AQ | AR | AS
| Chem_Ammonia | Ammonia | NH3 | Electrolyser - dedicated VRES + H2 storage - pipeline + ammonia synthesis | Standard | Saudi Arabia | H2 storage | H2 storage - pipeline |  | GJ/t | 1 | GJ/tNH3 | 0 |  | 21.1765 | 21.1765 | 21.1765 | 21.1765 | 21.1765 | 21.1765 | 21.1765 | 21.1765 | 21.1765 | 21.1765 | 21.1765 | 21.1765 | 21.1765 | 21.1765 | 21.1765 | 21.1765 | 21.1765 | 21.1765 | 21.1765 | 21.1765 | 21.1765 | 21.1765 | 21.1765 | 21.1765 | 21.1765 | 21.1765 | 21.1765 | 21.1765 | 21.1765 | 21.1765 | 21.1765 | N | 56 | NH3_Electrolyser - VRE + pip H2 | N56 | O56 | P56 | Q56 | R56 | S56 | T56 | U56 | V56 | W56 | X56 | Y56 | Z56 | AA56 | AB56 | AC56 | AD56 | AE56 | AF56 | AG56 | AH56 | AI56 | AJ56 | AK56 | AL56 | AM56 | AN56 | AO56 | AP56 | AQ56 | AR56 | AS56 | N | O | P | Q | R | S | T | U | V | W | X | Y | Z | AA | AB | AC | AD | AE | AF | AG | AH | AI | AJ | AK | AL | AM | AN | AO | AP | AQ | AR | AS
| Chem_Ammonia | Ammonia | NH3 | Electrolyser - dedicated VRES + H2 storage - pipeline + ammonia synthesis | Standard | Namibia | H2 storage | H2 storage - pipeline |  | GJ/t | 1 | GJ/tNH3 | 0 |  | 21.1765 | 21.1765 | 21.1765 | 21.1765 | 21.1765 | 21.1765 | 21.1765 | 21.1765 | 21.1765 | 21.1765 | 21.1765 | 21.1765 | 21.1765 | 21.1765 | 21.1765 | 21.1765 | 21.1765 | 21.1765 | 21.1765 | 21.1765 | 21.1765 | 21.1765 | 21.1765 | 21.1765 | 21.1765 | 21.1765 | 21.1765 | 21.1765 | 21.1765 | 21.1765 | 21.1765 | N | 57 | NH3_Electrolyser - VRE + pip H2 | N57 | O57 | P57 | Q57 | R57 | S57 | T57 | U57 | V57 | W57 | X57 | Y57 | Z57 | AA57 | AB57 | AC57 | AD57 | AE57 | AF57 | AG57 | AH57 | AI57 | AJ57 | AK57 | AL57 | AM57 | AN57 | AO57 | AP57 | AQ57 | AR57 | AS57 | N | O | P | Q | R | S | T | U | V | W | X | Y | Z | AA | AB | AC | AD | AE | AF | AG | AH | AI | AJ | AK | AL | AM | AN | AO | AP | AQ | AR | AS
| Chem_Ammonia | Ammonia | NH3 | Electrolyser - dedicated VRES + H2 storage - pipeline + ammonia synthesis | Standard | Australia | H2 storage | H2 storage - pipeline |  | GJ/t | 1 | GJ/tNH3 | 0 |  | 21.1765 | 21.1765 | 21.1765 | 21.1765 | 21.1765 | 21.1765 | 21.1765 | 21.1765 | 21.1765 | 21.1765 | 21.1765 | 21.1765 | 21.1765 | 21.1765 | 21.1765 | 21.1765 | 21.1765 | 21.1765 | 21.1765 | 21.1765 | 21.1765 | 21.1765 | 21.1765 | 21.1765 | 21.1765 | 21.1765 | 21.1765 | 21.1765 | 21.1765 | 21.1765 | 21.1765 | N | 58 | NH3_Electrolyser - VRE + pip H2 | N58 | O58 | P58 | Q58 | R58 | S58 | T58 | U58 | V58 | W58 | X58 | Y58 | Z58 | AA58 | AB58 | AC58 | AD58 | AE58 | AF58 | AG58 | AH58 | AI58 | AJ58 | AK58 | AL58 | AM58 | AN58 | AO58 | AP58 | AQ58 | AR58 | AS58 | N | O | P | Q | R | S | T | U | V | W | X | Y | Z | AA | AB | AC | AD | AE | AF | AG | AH | AI | AJ | AK | AL | AM | AN | AO | AP | AQ | AR | AS
| Chem_Ammonia | Ammonia | NH3 | Electrolyser - dedicated VRES + H2 storage - pipeline + ammonia synthesis | Standard |  | Energy | Steam |  | GJ/t | 1 | GJ/tNH3 | 0 |  | -1.6 | -1.6 | -1.6 | -1.6 | -1.6 | -1.6 | -1.6 | -1.6 | -1.6 | -1.6 | -1.6 | -1.6 | -1.6 | -1.6 | -1.6 | -1.6 | -1.6 | -1.6 | -1.6 | -1.6 | -1.6 | -1.6 | -1.6 | -1.6 | -1.6 | -1.6 | -1.6 | -1.6 | -1.6 | -1.6 | -1.6 | N | 59 | NH3_Electrolyser - VRE + pip H2 | N59 | O59 | P59 | Q59 | R59 | S59 | T59 | U59 | V59 | W59 | X59 | Y59 | Z59 | AA59 | AB59 | AC59 | AD59 | AE59 | AF59 | AG59 | AH59 | AI59 | AJ59 | AK59 | AL59 | AM59 | AN59 | AO59 | AP59 | AQ59 | AR59 | AS59 | N | O | P | Q | R | S | T | U | V | W | X | Y | Z | AA | AB | AC | AD | AE | AF | AG | AH | AI | AJ | AK | AL | AM | AN | AO | AP | AQ | AR | AS
| Chem_Ammonia | Ammonia | NH3 | Waste to ammonia | Standard |  | CF | Capacity factor |  | % | 0 | % | 1 | 95% | [31 empty] | N | 8 | NH3_waste to ammonia | N8 | O8 | P8 | Q8 | R8 | S8 | T8 | U8 | V8 | W8 | X8 | Y8 | Z8 | AA8 | AB8 | AC8 | AD8 | AE8 | AF8 | AG8 | AH8 | AI8 | AJ8 | AK8 | AL8 | AM8 | AN8 | AO8 | AP8 | AQ8 | AR8 | AS8 | N | O | P | Q | R | S | T | U | V | W | X | Y | Z | AA | AB | AC | AD | AE | AF | AG | AH | AI | AJ | AK | AL | AM | AN | AO | AP | AQ | AR | AS
| Chem_Ammonia | Ammonia | NH3 | Waste to ammonia | Standard |  | WACC | Real WACC​ |  | %​ | 0 | %​ | 1 | 8% | [31 empty] | N | 9 | NH3_waste to ammonia | N9 | O9 | P9 | Q9 | R9 | S9 | T9 | U9 | V9 | W9 | X9 | Y9 | Z9 | AA9 | AB9 | AC9 | AD9 | AE9 | AF9 | AG9 | AH9 | AI9 | AJ9 | AK9 | AL9 | AM9 | AN9 | AO9 | AP9 | AQ9 | AR9 | AS9 | N | O | P | Q | R | S | T | U | V | W | X | Y | Z | AA | AB | AC | AD | AE | AF | AG | AH | AI | AJ | AK | AL | AM | AN | AO | AP | AQ | AR | AS
| Chem_Ammonia | Ammonia | NH3 | Waste to ammonia | Standard |  | Plant capacity | Average plant capacity |  | t/day | 0 | t/day | 1 | 282.8619 | [31 empty] | N | 10 | NH3_waste to ammonia | N10 | O10 | P10 | Q10 | R10 | S10 | T10 | U10 | V10 | W10 | X10 | Y10 | Z10 | AA10 | AB10 | AC10 | AD10 | AE10 | AF10 | AG10 | AH10 | AI10 | AJ10 | AK10 | AL10 | AM10 | AN10 | AO10 | AP10 | AQ10 | AR10 | AS10 | N | O | P | Q | R | S | T | U | V | W | X | Y | Z | AA | AB | AC | AD | AE | AF | AG | AH | AI | AJ | AK | AL | AM | AN | AO | AP | AQ | AR | AS
| Chem_Ammonia | Ammonia | NH3 | Waste to ammonia | Standard |  | Lifetime | Lifetime |  | years | 0 | years | 1 | 30 | [31 empty] | N | 11 | NH3_waste to ammonia | N11 | O11 | P11 | Q11 | R11 | S11 | T11 | U11 | V11 | W11 | X11 | Y11 | Z11 | AA11 | AB11 | AC11 | AD11 | AE11 | AF11 | AG11 | AH11 | AI11 | AJ11 | AK11 | AL11 | AM11 | AN11 | AO11 | AP11 | AQ11 | AR11 | AS11 | N | O | P | Q | R | S | T | U | V | W | X | Y | Z | AA | AB | AC | AD | AE | AF | AG | AH | AI | AJ | AK | AL | AM | AN | AO | AP | AQ | AR | AS
| Chem_Ammonia | Ammonia | NH3 | Waste to ammonia | Standard |  | TRL | Current TRL​ |  | TRL#_2022 | 0 | TRL#_2022 | 1 | 8 | [31 empty] | N | 12 | NH3_waste to ammonia | N12 | O12 | P12 | Q12 | R12 | S12 | T12 | U12 | V12 | W12 | X12 | Y12 | Z12 | AA12 | AB12 | AC12 | AD12 | AE12 | AF12 | AG12 | AH12 | AI12 | AJ12 | AK12 | AL12 | AM12 | AN12 | AO12 | AP12 | AQ12 | AR12 | AS12 | N | O | P | Q | R | S | T | U | V | W | X | Y | Z | AA | AB | AC | AD | AE | AF | AG | AH | AI | AJ | AK | AL | AM | AN | AO | AP | AQ | AR | AS
| Chem_Ammonia | Ammonia | NH3 | Waste to ammonia | Standard |  | TRL | Expected maturity (TRL>=8)​ |  | TRL8_year | 0 | TRL8_year | 1 | 2050 | [31 empty] | N | 13 | NH3_waste to ammonia | N13 | O13 | P13 | Q13 | R13 | S13 | T13 | U13 | V13 | W13 | X13 | Y13 | Z13 | AA13 | AB13 | AC13 | AD13 | AE13 | AF13 | AG13 | AH13 | AI13 | AJ13 | AK13 | AL13 | AM13 | AN13 | AO13 | AP13 | AQ13 | AR13 | AS13 | N | O | P | Q | R | S | T | U | V | W | X | Y | Z | AA | AB | AC | AD | AE | AF | AG | AH | AI | AJ | AK | AL | AM | AN | AO | AP | AQ | AR | AS
| Chem_Ammonia | Ammonia | NH3 | Waste to ammonia | Standard |  | Classification | Technology classification |  | Tech_class | 0 | Tech_class | 1 | End-state | [31 empty] | N | 14 | NH3_waste to ammonia | N14 | O14 | P14 | Q14 | R14 | S14 | T14 | U14 | V14 | W14 | X14 | Y14 | Z14 | AA14 | AB14 | AC14 | AD14 | AE14 | AF14 | AG14 | AH14 | AI14 | AJ14 | AK14 | AL14 | AM14 | AN14 | AO14 | AP14 | AQ14 | AR14 | AS14 | N | O | P | Q | R | S | T | U | V | W | X | Y | Z | AA | AB | AC | AD | AE | AF | AG | AH | AI | AJ | AK | AL | AM | AN | AO | AP | AQ | AR | AS
| Chem_Ammonia | Ammonia | NH3 | Waste to ammonia | Standard |  | Capex | Greenfield Capex |  | total USD/tpA | 1 | total USD/tpANH3 | 0 |  | 3180.9017 | 3180.9017 | 3180.9017 | 3180.9017 | 3180.9017 | 3180.9017 | 3180.9017 | 3180.9017 | 3180.9017 | 3180.9017 | 3180.9017 | 3180.9017 | 3180.9017 | 3180.9017 | 3180.9017 | 3180.9017 | 3180.9017 | 3180.9017 | 3180.9017 | 3180.9017 | 3180.9017 | 3180.9017 | 3180.9017 | 3180.9017 | 3180.9017 | 3180.9017 | 3180.9017 | 3180.9017 | 3180.9017 | 3180.9017 | 3180.9017 | N | 15 | NH3_waste to ammonia | N15 | O15 | P15 | Q15 | R15 | S15 | T15 | U15 | V15 | W15 | X15 | Y15 | Z15 | AA15 | AB15 | AC15 | AD15 | AE15 | AF15 | AG15 | AH15 | AI15 | AJ15 | AK15 | AL15 | AM15 | AN15 | AO15 | AP15 | AQ15 | AR15 | AS15 | N | O | P | Q | R | S | T | U | V | W | X | Y | Z | AA | AB | AC | AD | AE | AF | AG | AH | AI | AJ | AK | AL | AM | AN | AO | AP | AQ | AR | AS
| Chem_Ammonia | Ammonia | NH3 | Waste to ammonia | Standard |  | Opex | Fixed Opex |  | USD/tpA | 1 | USD/tpANH3 | 0 |  | 116.9121 | 116.9121 | 116.9121 | 116.9121 | 116.9121 | 116.9121 | 116.9121 | 116.9121 | 116.9121 | 116.9121 | 116.9121 | 116.9121 | 116.9121 | 116.9121 | 116.9121 | 116.9121 | 116.9121 | 116.9121 | 116.9121 | 116.9121 | 116.9121 | 116.9121 | 116.9121 | 116.9121 | 116.9121 | 116.9121 | 116.9121 | 116.9121 | 116.9121 | 116.9121 | 116.9121 | N | 16 | NH3_waste to ammonia | N16 | O16 | P16 | Q16 | R16 | S16 | T16 | U16 | V16 | W16 | X16 | Y16 | Z16 | AA16 | AB16 | AC16 | AD16 | AE16 | AF16 | AG16 | AH16 | AI16 | AJ16 | AK16 | AL16 | AM16 | AN16 | AO16 | AP16 | AQ16 | AR16 | AS16 | N | O | P | Q | R | S | T | U | V | W | X | Y | Z | AA | AB | AC | AD | AE | AF | AG | AH | AI | AJ | AK | AL | AM | AN | AO | AP | AQ | AR | AS
| Chem_Ammonia | Ammonia | NH3 | Waste to ammonia | Standard |  | Raw material | Municipal solid waste RdF |  | GJ/t | 1 | GJ/tNH3 | 0 |  | 19.7976 | 19.7976 | 19.7976 | 19.7976 | 19.7976 | 19.7976 | 19.7976 | 19.7976 | 19.7976 | 19.7976 | 19.7976 | 19.7976 | 19.7976 | 19.7976 | 19.7976 | 19.7976 | 19.7976 | 19.7976 | 19.7976 | 19.7976 | 19.7976 | 19.7976 | 19.7976 | 19.7976 | 19.7976 | 19.7976 | 19.7976 | 19.7976 | 19.7976 | 19.7976 | 19.7976 | N | 17 | NH3_waste to ammonia | N17 | O17 | P17 | Q17 | R17 | S17 | T17 | U17 | V17 | W17 | X17 | Y17 | Z17 | AA17 | AB17 | AC17 | AD17 | AE17 | AF17 | AG17 | AH17 | AI17 | AJ17 | AK17 | AL17 | AM17 | AN17 | AO17 | AP17 | AQ17 | AR17 | AS17 | N | O | P | Q | R | S | T | U | V | W | X | Y | Z | AA | AB | AC | AD | AE | AF | AG | AH | AI | AJ | AK | AL | AM | AN | AO | AP | AQ | AR | AS
| Chem_Ammonia | Ammonia | NH3 | Waste to ammonia | Standard |  | Energy | Electricity - PPA |  | GJ/t | 1 | GJ/tNH3 | 0 |  | 0.31818 | 0.31818 | 0.31818 | 0.31818 | 0.31818 | 0.31818 | 0.31818 | 0.31818 | 0.31818 | 0.31818 | 0.31818 | 0.31818 | 0.31818 | 0.31818 | 0.31818 | 0.31818 | 0.31818 | 0.31818 | 0.31818 | 0.31818 | 0.31818 | 0.31818 | 0.31818 | 0.31818 | 0.31818 | 0.31818 | 0.31818 | 0.31818 | 0.31818 | 0.31818 | 0.31818 | N | 18 | NH3_waste to ammonia | N18 | O18 | P18 | Q18 | R18 | S18 | T18 | U18 | V18 | W18 | X18 | Y18 | Z18 | AA18 | AB18 | AC18 | AD18 | AE18 | AF18 | AG18 | AH18 | AI18 | AJ18 | AK18 | AL18 | AM18 | AN18 | AO18 | AP18 | AQ18 | AR18 | AS18 | N | O | P | Q | R | S | T | U | V | W | X | Y | Z | AA | AB | AC | AD | AE | AF | AG | AH | AI | AJ | AK | AL | AM | AN | AO | AP | AQ | AR | AS
| Chem_Urea | Urea | Urea | Natural Gas SMR + ammonia synthesis | Standard |  | CF | Capacity factor |  | % | 0 | % | 1 | 95% | [31 empty] | N | 11 | Urea_conventional | N11 | O11 | P11 | Q11 | R11 | S11 | T11 | U11 | V11 | W11 | X11 | Y11 | Z11 | AA11 | AB11 | AC11 | AD11 | AE11 | AF11 | AG11 | AH11 | AI11 | AJ11 | AK11 | AL11 | AM11 | AN11 | AO11 | AP11 | AQ11 | AR11 | AS11 | N | O | P | Q | R | S | T | U | V | W | X | Y | Z | AA | AB | AC | AD | AE | AF | AG | AH | AI | AJ | AK | AL | AM | AN | AO | AP | AQ | AR | AS
| Chem_Urea | Urea | Urea | Natural Gas SMR + ammonia synthesis | Standard |  | WACC | Real WACC​ |  | %​ | 0 | %​ | 1 | 8% | [31 empty] | N | 12 | Urea_conventional | N12 | O12 | P12 | Q12 | R12 | S12 | T12 | U12 | V12 | W12 | X12 | Y12 | Z12 | AA12 | AB12 | AC12 | AD12 | AE12 | AF12 | AG12 | AH12 | AI12 | AJ12 | AK12 | AL12 | AM12 | AN12 | AO12 | AP12 | AQ12 | AR12 | AS12 | N | O | P | Q | R | S | T | U | V | W | X | Y | Z | AA | AB | AC | AD | AE | AF | AG | AH | AI | AJ | AK | AL | AM | AN | AO | AP | AQ | AR | AS
| Chem_Urea | Urea | Urea | Natural Gas SMR + ammonia synthesis | Standard |  | Plant capacity | Average plant capacity |  | t/day | 0 | t/day | 1 | 2500 | [31 empty] | N | 13 | Urea_conventional | N13 | O13 | P13 | Q13 | R13 | S13 | T13 | U13 | V13 | W13 | X13 | Y13 | Z13 | AA13 | AB13 | AC13 | AD13 | AE13 | AF13 | AG13 | AH13 | AI13 | AJ13 | AK13 | AL13 | AM13 | AN13 | AO13 | AP13 | AQ13 | AR13 | AS13 | N | O | P | Q | R | S | T | U | V | W | X | Y | Z | AA | AB | AC | AD | AE | AF | AG | AH | AI | AJ | AK | AL | AM | AN | AO | AP | AQ | AR | AS
| Chem_Urea | Urea | Urea | Natural Gas SMR + ammonia synthesis | Standard |  | Lifetime | Lifetime |  | years | 0 | years | 1 | 30 | [31 empty] | N | 14 | Urea_conventional | N14 | O14 | P14 | Q14 | R14 | S14 | T14 | U14 | V14 | W14 | X14 | Y14 | Z14 | AA14 | AB14 | AC14 | AD14 | AE14 | AF14 | AG14 | AH14 | AI14 | AJ14 | AK14 | AL14 | AM14 | AN14 | AO14 | AP14 | AQ14 | AR14 | AS14 | N | O | P | Q | R | S | T | U | V | W | X | Y | Z | AA | AB | AC | AD | AE | AF | AG | AH | AI | AJ | AK | AL | AM | AN | AO | AP | AQ | AR | AS
| Chem_Urea | Urea | Urea | Natural Gas SMR + ammonia synthesis | Standard |  | TRL | Current TRL​ |  | TRL#_2022 | 0 | TRL#_2022 | 1 | 9 | [31 empty] | N | 15 | Urea_conventional | N15 | O15 | P15 | Q15 | R15 | S15 | T15 | U15 | V15 | W15 | X15 | Y15 | Z15 | AA15 | AB15 | AC15 | AD15 | AE15 | AF15 | AG15 | AH15 | AI15 | AJ15 | AK15 | AL15 | AM15 | AN15 | AO15 | AP15 | AQ15 | AR15 | AS15 | N | O | P | Q | R | S | T | U | V | W | X | Y | Z | AA | AB | AC | AD | AE | AF | AG | AH | AI | AJ | AK | AL | AM | AN | AO | AP | AQ | AR | AS
| Chem_Urea | Urea | Urea | Natural Gas SMR + ammonia synthesis | Standard |  | TRL | Expected maturity (TRL>=8)​ |  | TRL8_year | 0 | TRL8_year | 1 | 2020 | [31 empty] | N | 16 | Urea_conventional | N16 | O16 | P16 | Q16 | R16 | S16 | T16 | U16 | V16 | W16 | X16 | Y16 | Z16 | AA16 | AB16 | AC16 | AD16 | AE16 | AF16 | AG16 | AH16 | AI16 | AJ16 | AK16 | AL16 | AM16 | AN16 | AO16 | AP16 | AQ16 | AR16 | AS16 | N | O | P | Q | R | S | T | U | V | W | X | Y | Z | AA | AB | AC | AD | AE | AF | AG | AH | AI | AJ | AK | AL | AM | AN | AO | AP | AQ | AR | AS
| Chem_Urea | Urea | Urea | Natural Gas SMR + ammonia synthesis | Standard |  | Classification | Technology classification |  | Tech_class | 0 | Tech_class | 1 | Conventional | [31 empty] | N | 17 | Urea_conventional | N17 | O17 | P17 | Q17 | R17 | S17 | T17 | U17 | V17 | W17 | X17 | Y17 | Z17 | AA17 | AB17 | AC17 | AD17 | AE17 | AF17 | AG17 | AH17 | AI17 | AJ17 | AK17 | AL17 | AM17 | AN17 | AO17 | AP17 | AQ17 | AR17 | AS17 | N | O | P | Q | R | S | T | U | V | W | X | Y | Z | AA | AB | AC | AD | AE | AF | AG | AH | AI | AJ | AK | AL | AM | AN | AO | AP | AQ | AR | AS
| Chem_Urea | Urea | Urea | Natural Gas SMR + ammonia synthesis | Standard |  | Capex | Greenfield Capex |  | total USD/tpA | 1 | total USD/tpAUrea | 0 |  | 1142.8571 | 1142.8571 | 1142.8571 | 1142.8571 | 1142.8571 | 1142.8571 | 1142.8571 | 1142.8571 | 1142.8571 | 1142.8571 | 1142.8571 | 1142.8571 | 1142.8571 | 1142.8571 | 1142.8571 | 1142.8571 | 1142.8571 | 1142.8571 | 1142.8571 | 1142.8571 | 1142.8571 | 1142.8571 | 1142.8571 | 1142.8571 | 1142.8571 | 1142.8571 | 1142.8571 | 1142.8571 | 1142.8571 | 1142.8571 | 1142.8571 | N | 18 | Urea_conventional | N18 | O18 | P18 | Q18 | R18 | S18 | T18 | U18 | V18 | W18 | X18 | Y18 | Z18 | AA18 | AB18 | AC18 | AD18 | AE18 | AF18 | AG18 | AH18 | AI18 | AJ18 | AK18 | AL18 | AM18 | AN18 | AO18 | AP18 | AQ18 | AR18 | AS18 | N | O | P | Q | R | S | T | U | V | W | X | Y | Z | AA | AB | AC | AD | AE | AF | AG | AH | AI | AJ | AK | AL | AM | AN | AO | AP | AQ | AR | AS
| Chem_Urea | Urea | Urea | Natural Gas SMR + ammonia synthesis | Standard |  | Opex | Fixed Opex |  | USD/tpA | 1 | USD/tpAUrea | 0 |  | 57.1929 | 57.1929 | 57.1929 | 57.1929 | 57.1929 | 57.1929 | 57.1929 | 57.1929 | 57.1929 | 57.1929 | 57.1929 | 57.1929 | 57.1929 | 57.1929 | 57.1929 | 57.1929 | 57.1929 | 57.1929 | 57.1929 | 57.1929 | 57.1929 | 57.1929 | 57.1929 | 57.1929 | 57.1929 | 57.1929 | 57.1929 | 57.1929 | 57.1929 | 57.1929 | 57.1929 | N | 19 | Urea_conventional | N19 | O19 | P19 | Q19 | R19 | S19 | T19 | U19 | V19 | W19 | X19 | Y19 | Z19 | AA19 | AB19 | AC19 | AD19 | AE19 | AF19 | AG19 | AH19 | AI19 | AJ19 | AK19 | AL19 | AM19 | AN19 | AO19 | AP19 | AQ19 | AR19 | AS19 | N | O | P | Q | R | S | T | U | V | W | X | Y | Z | AA | AB | AC | AD | AE | AF | AG | AH | AI | AJ | AK | AL | AM | AN | AO | AP | AQ | AR | AS
| Chem_Urea | Urea | Urea | Natural Gas SMR + ammonia synthesis | Standard |  | Raw material | Natural gas​ |  | GJ/t | 1 | GJ/tUrea | 0 |  | 12.18 | 12.18 | 12.18 | 12.18 | 12.18 | 12.18 | 12.18 | 12.18 | 12.18 | 12.18 | 12.18 | 12.18 | 12.18 | 12.18 | 12.18 | 12.18 | 12.18 | 12.18 | 12.18 | 12.18 | 12.18 | 12.18 | 12.18 | 12.18 | 12.18 | 12.18 | 12.18 | 12.18 | 12.18 | 12.18 | 12.18 | N | 20 | Urea_conventional | N20 | O20 | P20 | Q20 | R20 | S20 | T20 | U20 | V20 | W20 | X20 | Y20 | Z20 | AA20 | AB20 | AC20 | AD20 | AE20 | AF20 | AG20 | AH20 | AI20 | AJ20 | AK20 | AL20 | AM20 | AN20 | AO20 | AP20 | AQ20 | AR20 | AS20 | N | O | P | Q | R | S | T | U | V | W | X | Y | Z | AA | AB | AC | AD | AE | AF | AG | AH | AI | AJ | AK | AL | AM | AN | AO | AP | AQ | AR | AS
| Chem_Urea | Urea | Urea | Natural Gas SMR + ammonia synthesis | Standard |  | Energy | Natural gas​ |  | GJ/t | 1 | GJ/tUrea | 0 |  | 8.526 | 8.526 | 8.526 | 8.526 | 8.526 | 8.526 | 8.526 | 8.526 | 8.526 | 8.526 | 8.526 | 8.526 | 8.526 | 8.526 | 8.526 | 8.526 | 8.526 | 8.526 | 8.526 | 8.526 | 8.526 | 8.526 | 8.526 | 8.526 | 8.526 | 8.526 | 8.526 | 8.526 | 8.526 | 8.526 | 8.526 | N | 21 | Urea_conventional | N21 | O21 | P21 | Q21 | R21 | S21 | T21 | U21 | V21 | W21 | X21 | Y21 | Z21 | AA21 | AB21 | AC21 | AD21 | AE21 | AF21 | AG21 | AH21 | AI21 | AJ21 | AK21 | AL21 | AM21 | AN21 | AO21 | AP21 | AQ21 | AR21 | AS21 | N | O | P | Q | R | S | T | U | V | W | X | Y | Z | AA | AB | AC | AD | AE | AF | AG | AH | AI | AJ | AK | AL | AM | AN | AO | AP | AQ | AR | AS
| Chem_Urea | Urea | Urea | Natural Gas SMR + ammonia synthesis | Standard |  | Energy | Electricity​ - grid |  | GJ/t | 1 | GJ/tUrea | 0 |  | 0.59 | 0.59 | 0.59 | 0.59 | 0.59 | 0.59 | 0.59 | 0.59 | 0.59 | 0.59 | 0.59 | 0.59 | 0.59 | 0.59 | 0.59 | 0.59 | 0.59 | 0.59 | 0.59 | 0.59 | 0.59 | 0.59 | 0.59 | 0.59 | 0.59 | 0.59 | 0.59 | 0.59 | 0.59 | 0.59 | 0.59 | N | 22 | Urea_conventional | N22 | O22 | P22 | Q22 | R22 | S22 | T22 | U22 | V22 | W22 | X22 | Y22 | Z22 | AA22 | AB22 | AC22 | AD22 | AE22 | AF22 | AG22 | AH22 | AI22 | AJ22 | AK22 | AL22 | AM22 | AN22 | AO22 | AP22 | AQ22 | AR22 | AS22 | N | O | P | Q | R | S | T | U | V | W | X | Y | Z | AA | AB | AC | AD | AE | AF | AG | AH | AI | AJ | AK | AL | AM | AN | AO | AP | AQ | AR | AS
| Chem_Urea | Urea | Urea | Natural Gas SMR + ammonia synthesis | Standard |  | Energy | Steam |  | GJ/t | 1 | GJ/tUrea | 0 |  | -0.584 | -0.584 | -0.584 | -0.584 | -0.584 | -0.584 | -0.584 | -0.584 | -0.584 | -0.584 | -0.584 | -0.584 | -0.584 | -0.584 | -0.584 | -0.584 | -0.584 | -0.584 | -0.584 | -0.584 | -0.584 | -0.584 | -0.584 | -0.584 | -0.584 | -0.584 | -0.584 | -0.584 | -0.584 | -0.584 | -0.584 | N | 23 | Urea_conventional | N23 | O23 | P23 | Q23 | R23 | S23 | T23 | U23 | V23 | W23 | X23 | Y23 | Z23 | AA23 | AB23 | AC23 | AD23 | AE23 | AF23 | AG23 | AH23 | AI23 | AJ23 | AK23 | AL23 | AM23 | AN23 | AO23 | AP23 | AQ23 | AR23 | AS23 | N | O | P | Q | R | S | T | U | V | W | X | Y | Z | AA | AB | AC | AD | AE | AF | AG | AH | AI | AJ | AK | AL | AM | AN | AO | AP | AQ | AR | AS
| Chem_Urea | Urea | Urea | Natural Gas SMR + ammonia synthesis | Standard |  | Raw material | CO2 |  | tCO2 /t | 1 | tCO2 /tUrea | 0 |  | 0.73211 | 0.73211 | 0.73211 | 0.73211 | 0.73211 | 0.73211 | 0.73211 | 0.73211 | 0.73211 | 0.73211 | 0.73211 | 0.73211 | 0.73211 | 0.73211 | 0.73211 | 0.73211 | 0.73211 | 0.73211 | 0.73211 | 0.73211 | 0.73211 | 0.73211 | 0.73211 | 0.73211 | 0.73211 | 0.73211 | 0.73211 | 0.73211 | 0.73211 | 0.73211 | 0.73211 | N | 24 | Urea_conventional | N24 | O24 | P24 | Q24 | R24 | S24 | T24 | U24 | V24 | W24 | X24 | Y24 | Z24 | AA24 | AB24 | AC24 | AD24 | AE24 | AF24 | AG24 | AH24 | AI24 | AJ24 | AK24 | AL24 | AM24 | AN24 | AO24 | AP24 | AQ24 | AR24 | AS24 | N | O | P | Q | R | S | T | U | V | W | X | Y | Z | AA | AB | AC | AD | AE | AF | AG | AH | AI | AJ | AK | AL | AM | AN | AO | AP | AQ | AR | AS
| Chem_Urea | Urea | Urea | Coal Gasification + ammonia synthesis | Standard |  | CF | Capacity factor |  | % | 0 | % | 1 | 95% | [31 empty] | N | 25 | Urea_conventional | N25 | O25 | P25 | Q25 | R25 | S25 | T25 | U25 | V25 | W25 | X25 | Y25 | Z25 | AA25 | AB25 | AC25 | AD25 | AE25 | AF25 | AG25 | AH25 | AI25 | AJ25 | AK25 | AL25 | AM25 | AN25 | AO25 | AP25 | AQ25 | AR25 | AS25 | N | O | P | Q | R | S | T | U | V | W | X | Y | Z | AA | AB | AC | AD | AE | AF | AG | AH | AI | AJ | AK | AL | AM | AN | AO | AP | AQ | AR | AS
| Chem_Urea | Urea | Urea | Coal Gasification + ammonia synthesis | Standard |  | WACC | Real WACC​ |  | %​ | 0 | %​ | 1 | 8% | [31 empty] | N | 26 | Urea_conventional | N26 | O26 | P26 | Q26 | R26 | S26 | T26 | U26 | V26 | W26 | X26 | Y26 | Z26 | AA26 | AB26 | AC26 | AD26 | AE26 | AF26 | AG26 | AH26 | AI26 | AJ26 | AK26 | AL26 | AM26 | AN26 | AO26 | AP26 | AQ26 | AR26 | AS26 | N | O | P | Q | R | S | T | U | V | W | X | Y | Z | AA | AB | AC | AD | AE | AF | AG | AH | AI | AJ | AK | AL | AM | AN | AO | AP | AQ | AR | AS
| Chem_Urea | Urea | Urea | Coal Gasification + ammonia synthesis | Standard |  | Plant capacity | Average plant capacity |  | t/day | 0 | t/day | 1 | 2500 | [31 empty] | N | 27 | Urea_conventional | N27 | O27 | P27 | Q27 | R27 | S27 | T27 | U27 | V27 | W27 | X27 | Y27 | Z27 | AA27 | AB27 | AC27 | AD27 | AE27 | AF27 | AG27 | AH27 | AI27 | AJ27 | AK27 | AL27 | AM27 | AN27 | AO27 | AP27 | AQ27 | AR27 | AS27 | N | O | P | Q | R | S | T | U | V | W | X | Y | Z | AA | AB | AC | AD | AE | AF | AG | AH | AI | AJ | AK | AL | AM | AN | AO | AP | AQ | AR | AS
| Chem_Urea | Urea | Urea | Coal Gasification + ammonia synthesis | Standard |  | Lifetime | Lifetime |  | years | 0 | years | 1 | 30 | [31 empty] | N | 28 | Urea_conventional | N28 | O28 | P28 | Q28 | R28 | S28 | T28 | U28 | V28 | W28 | X28 | Y28 | Z28 | AA28 | AB28 | AC28 | AD28 | AE28 | AF28 | AG28 | AH28 | AI28 | AJ28 | AK28 | AL28 | AM28 | AN28 | AO28 | AP28 | AQ28 | AR28 | AS28 | N | O | P | Q | R | S | T | U | V | W | X | Y | Z | AA | AB | AC | AD | AE | AF | AG | AH | AI | AJ | AK | AL | AM | AN | AO | AP | AQ | AR | AS
| Chem_Urea | Urea | Urea | Coal Gasification + ammonia synthesis | Standard |  | TRL | Current TRL​ |  | TRL#_2022 | 0 | TRL#_2022 | 1 | 9 | [31 empty] | N | 29 | Urea_conventional | N29 | O29 | P29 | Q29 | R29 | S29 | T29 | U29 | V29 | W29 | X29 | Y29 | Z29 | AA29 | AB29 | AC29 | AD29 | AE29 | AF29 | AG29 | AH29 | AI29 | AJ29 | AK29 | AL29 | AM29 | AN29 | AO29 | AP29 | AQ29 | AR29 | AS29 | N | O | P | Q | R | S | T | U | V | W | X | Y | Z | AA | AB | AC | AD | AE | AF | AG | AH | AI | AJ | AK | AL | AM | AN | AO | AP | AQ | AR | AS
| Chem_Urea | Urea | Urea | Coal Gasification + ammonia synthesis | Standard |  | TRL | Expected maturity (TRL>=8)​ |  | TRL8_year | 0 | TRL8_year | 1 | 2020 | [31 empty] | N | 30 | Urea_conventional | N30 | O30 | P30 | Q30 | R30 | S30 | T30 | U30 | V30 | W30 | X30 | Y30 | Z30 | AA30 | AB30 | AC30 | AD30 | AE30 | AF30 | AG30 | AH30 | AI30 | AJ30 | AK30 | AL30 | AM30 | AN30 | AO30 | AP30 | AQ30 | AR30 | AS30 | N | O | P | Q | R | S | T | U | V | W | X | Y | Z | AA | AB | AC | AD | AE | AF | AG | AH | AI | AJ | AK | AL | AM | AN | AO | AP | AQ | AR | AS
| Chem_Urea | Urea | Urea | Coal Gasification + ammonia synthesis | Standard |  | Classification | Technology classification |  | Tech_class | 0 | Tech_class | 1 | Conventional | [31 empty] | N | 31 | Urea_conventional | N31 | O31 | P31 | Q31 | R31 | S31 | T31 | U31 | V31 | W31 | X31 | Y31 | Z31 | AA31 | AB31 | AC31 | AD31 | AE31 | AF31 | AG31 | AH31 | AI31 | AJ31 | AK31 | AL31 | AM31 | AN31 | AO31 | AP31 | AQ31 | AR31 | AS31 | N | O | P | Q | R | S | T | U | V | W | X | Y | Z | AA | AB | AC | AD | AE | AF | AG | AH | AI | AJ | AK | AL | AM | AN | AO | AP | AQ | AR | AS
| Chem_Urea | Urea | Urea | Coal Gasification + ammonia synthesis | Standard |  | Capex | Greenfield Capex |  | total USD/tpA | 1 | total USD/tpAUrea | 0 |  | 1763.3581 | 1763.3581 | 1763.3581 | 1763.3581 | 1763.3581 | 1763.3581 | 1763.3581 | 1763.3581 | 1763.3581 | 1763.3581 | 1763.3581 | 1763.3581 | 1763.3581 | 1763.3581 | 1763.3581 | 1763.3581 | 1763.3581 | 1763.3581 | 1763.3581 | 1763.3581 | 1763.3581 | 1763.3581 | 1763.3581 | 1763.3581 | 1763.3581 | 1763.3581 | 1763.3581 | 1763.3581 | 1763.3581 | 1763.3581 | 1763.3581 | N | 32 | Urea_conventional | N32 | O32 | P32 | Q32 | R32 | S32 | T32 | U32 | V32 | W32 | X32 | Y32 | Z32 | AA32 | AB32 | AC32 | AD32 | AE32 | AF32 | AG32 | AH32 | AI32 | AJ32 | AK32 | AL32 | AM32 | AN32 | AO32 | AP32 | AQ32 | AR32 | AS32 | N | O | P | Q | R | S | T | U | V | W | X | Y | Z | AA | AB | AC | AD | AE | AF | AG | AH | AI | AJ | AK | AL | AM | AN | AO | AP | AQ | AR | AS
| Chem_Urea | Urea | Urea | Coal Gasification + ammonia synthesis | Standard |  | Opex | Fixed Opex |  | USD/tpA | 1 | USD/tpAUrea | 0 |  | 88.2179 | 88.2179 | 88.2179 | 88.2179 | 88.2179 | 88.2179 | 88.2179 | 88.2179 | 88.2179 | 88.2179 | 88.2179 | 88.2179 | 88.2179 | 88.2179 | 88.2179 | 88.2179 | 88.2179 | 88.2179 | 88.2179 | 88.2179 | 88.2179 | 88.2179 | 88.2179 | 88.2179 | 88.2179 | 88.2179 | 88.2179 | 88.2179 | 88.2179 | 88.2179 | 88.2179 | N | 33 | Urea_conventional | N33 | O33 | P33 | Q33 | R33 | S33 | T33 | U33 | V33 | W33 | X33 | Y33 | Z33 | AA33 | AB33 | AC33 | AD33 | AE33 | AF33 | AG33 | AH33 | AI33 | AJ33 | AK33 | AL33 | AM33 | AN33 | AO33 | AP33 | AQ33 | AR33 | AS33 | N | O | P | Q | R | S | T | U | V | W | X | Y | Z | AA | AB | AC | AD | AE | AF | AG | AH | AI | AJ | AK | AL | AM | AN | AO | AP | AQ | AR | AS
| Chem_Urea | Urea | Urea | Coal Gasification + ammonia synthesis | Standard |  | Raw material | Coal​ |  | GJ/t | 1 | GJ/tUrea | 0 |  | 12.006 | 12.006 | 12.006 | 12.006 | 12.006 | 12.006 | 12.006 | 12.006 | 12.006 | 12.006 | 12.006 | 12.006 | 12.006 | 12.006 | 12.006 | 12.006 | 12.006 | 12.006 | 12.006 | 12.006 | 12.006 | 12.006 | 12.006 | 12.006 | 12.006 | 12.006 | 12.006 | 12.006 | 12.006 | 12.006 | 12.006 | N | 34 | Urea_conventional | N34 | O34 | P34 | Q34 | R34 | S34 | T34 | U34 | V34 | W34 | X34 | Y34 | Z34 | AA34 | AB34 | AC34 | AD34 | AE34 | AF34 | AG34 | AH34 | AI34 | AJ34 | AK34 | AL34 | AM34 | AN34 | AO34 | AP34 | AQ34 | AR34 | AS34 | N | O | P | Q | R | S | T | U | V | W | X | Y | Z | AA | AB | AC | AD | AE | AF | AG | AH | AI | AJ | AK | AL | AM | AN | AO | AP | AQ | AR | AS
| Chem_Urea | Urea | Urea | Coal Gasification + ammonia synthesis | Standard |  | Energy | Coal​ |  | GJ/t | 1 | GJ/tUrea | 0 |  | 10.034 | 10.034 | 10.034 | 10.034 | 10.034 | 10.034 | 10.034 | 10.034 | 10.034 | 10.034 | 10.034 | 10.034 | 10.034 | 10.034 | 10.034 | 10.034 | 10.034 | 10.034 | 10.034 | 10.034 | 10.034 | 10.034 | 10.034 | 10.034 | 10.034 | 10.034 | 10.034 | 10.034 | 10.034 | 10.034 | 10.034 | N | 35 | Urea_conventional | N35 | O35 | P35 | Q35 | R35 | S35 | T35 | U35 | V35 | W35 | X35 | Y35 | Z35 | AA35 | AB35 | AC35 | AD35 | AE35 | AF35 | AG35 | AH35 | AI35 | AJ35 | AK35 | AL35 | AM35 | AN35 | AO35 | AP35 | AQ35 | AR35 | AS35 | N | O | P | Q | R | S | T | U | V | W | X | Y | Z | AA | AB | AC | AD | AE | AF | AG | AH | AI | AJ | AK | AL | AM | AN | AO | AP | AQ | AR | AS
| Chem_Urea | Urea | Urea | Coal Gasification + ammonia synthesis | Standard |  | Energy | Electricity​ - grid |  | GJ/t | 1 | GJ/tUrea | 0 |  | 2.446 | 2.446 | 2.446 | 2.446 | 2.446 | 2.446 | 2.446 | 2.446 | 2.446 | 2.446 | 2.446 | 2.446 | 2.446 | 2.446 | 2.446 | 2.446 | 2.446 | 2.446 | 2.446 | 2.446 | 2.446 | 2.446 | 2.446 | 2.446 | 2.446 | 2.446 | 2.446 | 2.446 | 2.446 | 2.446 | 2.446 | N | 36 | Urea_conventional | N36 | O36 | P36 | Q36 | R36 | S36 | T36 | U36 | V36 | W36 | X36 | Y36 | Z36 | AA36 | AB36 | AC36 | AD36 | AE36 | AF36 | AG36 | AH36 | AI36 | AJ36 | AK36 | AL36 | AM36 | AN36 | AO36 | AP36 | AQ36 | AR36 | AS36 | N | O | P | Q | R | S | T | U | V | W | X | Y | Z | AA | AB | AC | AD | AE | AF | AG | AH | AI | AJ | AK | AL | AM | AN | AO | AP | AQ | AR | AS
| Chem_Urea | Urea | Urea | Coal Gasification + ammonia synthesis | Standard |  | Energy | Steam |  | GJ/t | 1 | GJ/tUrea | 0 |  | 1.446 | 1.446 | 1.446 | 1.446 | 1.446 | 1.446 | 1.446 | 1.446 | 1.446 | 1.446 | 1.446 | 1.446 | 1.446 | 1.446 | 1.446 | 1.446 | 1.446 | 1.446 | 1.446 | 1.446 | 1.446 | 1.446 | 1.446 | 1.446 | 1.446 | 1.446 | 1.446 | 1.446 | 1.446 | 1.446 | 1.446 | N | 37 | Urea_conventional | N37 | O37 | P37 | Q37 | R37 | S37 | T37 | U37 | V37 | W37 | X37 | Y37 | Z37 | AA37 | AB37 | AC37 | AD37 | AE37 | AF37 | AG37 | AH37 | AI37 | AJ37 | AK37 | AL37 | AM37 | AN37 | AO37 | AP37 | AQ37 | AR37 | AS37 | N | O | P | Q | R | S | T | U | V | W | X | Y | Z | AA | AB | AC | AD | AE | AF | AG | AH | AI | AJ | AK | AL | AM | AN | AO | AP | AQ | AR | AS
| Chem_Urea | Urea | Urea | Coal Gasification + ammonia synthesis | Standard |  | Raw material | CO2 |  | tCO2 /t | 1 | tCO2 /tUrea | 0 |  | 0.73211 | 0.73211 | 0.73211 | 0.73211 | 0.73211 | 0.73211 | 0.73211 | 0.73211 | 0.73211 | 0.73211 | 0.73211 | 0.73211 | 0.73211 | 0.73211 | 0.73211 | 0.73211 | 0.73211 | 0.73211 | 0.73211 | 0.73211 | 0.73211 | 0.73211 | 0.73211 | 0.73211 | 0.73211 | 0.73211 | 0.73211 | 0.73211 | 0.73211 | 0.73211 | 0.73211 | N | 38 | Urea_conventional | N38 | O38 | P38 | Q38 | R38 | S38 | T38 | U38 | V38 | W38 | X38 | Y38 | Z38 | AA38 | AB38 | AC38 | AD38 | AE38 | AF38 | AG38 | AH38 | AI38 | AJ38 | AK38 | AL38 | AM38 | AN38 | AO38 | AP38 | AQ38 | AR38 | AS38 | N | O | P | Q | R | S | T | U | V | W | X | Y | Z | AA | AB | AC | AD | AE | AF | AG | AH | AI | AJ | AK | AL | AM | AN | AO | AP | AQ | AR | AS
| Chem_Urea | Urea | Urea | Coal Gasification+ CCS + ammonia synthesis | Standard |  | CF | Capacity factor |  | % | 0 | % | 1 | 95% | [31 empty] | N | 39 | Urea_conventional | N39 | O39 | P39 | Q39 | R39 | S39 | T39 | U39 | V39 | W39 | X39 | Y39 | Z39 | AA39 | AB39 | AC39 | AD39 | AE39 | AF39 | AG39 | AH39 | AI39 | AJ39 | AK39 | AL39 | AM39 | AN39 | AO39 | AP39 | AQ39 | AR39 | AS39 | N | O | P | Q | R | S | T | U | V | W | X | Y | Z | AA | AB | AC | AD | AE | AF | AG | AH | AI | AJ | AK | AL | AM | AN | AO | AP | AQ | AR | AS
| Chem_Urea | Urea | Urea | Coal Gasification+ CCS + ammonia synthesis | Standard |  | WACC | Real WACC​ |  | %​ | 0 | %​ | 1 | 8% | [31 empty] | N | 40 | Urea_conventional | N40 | O40 | P40 | Q40 | R40 | S40 | T40 | U40 | V40 | W40 | X40 | Y40 | Z40 | AA40 | AB40 | AC40 | AD40 | AE40 | AF40 | AG40 | AH40 | AI40 | AJ40 | AK40 | AL40 | AM40 | AN40 | AO40 | AP40 | AQ40 | AR40 | AS40 | N | O | P | Q | R | S | T | U | V | W | X | Y | Z | AA | AB | AC | AD | AE | AF | AG | AH | AI | AJ | AK | AL | AM | AN | AO | AP | AQ | AR | AS
| Chem_Urea | Urea | Urea | Coal Gasification+ CCS + ammonia synthesis | Standard |  | Plant capacity | Average plant capacity |  | t/day | 0 | t/day | 1 | 2500 | [31 empty] | N | 41 | Urea_conventional | N41 | O41 | P41 | Q41 | R41 | S41 | T41 | U41 | V41 | W41 | X41 | Y41 | Z41 | AA41 | AB41 | AC41 | AD41 | AE41 | AF41 | AG41 | AH41 | AI41 | AJ41 | AK41 | AL41 | AM41 | AN41 | AO41 | AP41 | AQ41 | AR41 | AS41 | N | O | P | Q | R | S | T | U | V | W | X | Y | Z | AA | AB | AC | AD | AE | AF | AG | AH | AI | AJ | AK | AL | AM | AN | AO | AP | AQ | AR | AS
| Chem_Urea | Urea | Urea | Coal Gasification+ CCS + ammonia synthesis | Standard |  | Lifetime | Lifetime |  | years | 0 | years | 1 | 30 | [31 empty] | N | 42 | Urea_conventional | N42 | O42 | P42 | Q42 | R42 | S42 | T42 | U42 | V42 | W42 | X42 | Y42 | Z42 | AA42 | AB42 | AC42 | AD42 | AE42 | AF42 | AG42 | AH42 | AI42 | AJ42 | AK42 | AL42 | AM42 | AN42 | AO42 | AP42 | AQ42 | AR42 | AS42 | N | O | P | Q | R | S | T | U | V | W | X | Y | Z | AA | AB | AC | AD | AE | AF | AG | AH | AI | AJ | AK | AL | AM | AN | AO | AP | AQ | AR | AS
| Chem_Urea | Urea | Urea | Coal Gasification+ CCS + ammonia synthesis | Standard |  | TRL | Current TRL​ |  | TRL#_2022 | 0 | TRL#_2022 | 1 | 9 | [31 empty] | N | 43 | Urea_conventional | N43 | O43 | P43 | Q43 | R43 | S43 | T43 | U43 | V43 | W43 | X43 | Y43 | Z43 | AA43 | AB43 | AC43 | AD43 | AE43 | AF43 | AG43 | AH43 | AI43 | AJ43 | AK43 | AL43 | AM43 | AN43 | AO43 | AP43 | AQ43 | AR43 | AS43 | N | O | P | Q | R | S | T | U | V | W | X | Y | Z | AA | AB | AC | AD | AE | AF | AG | AH | AI | AJ | AK | AL | AM | AN | AO | AP | AQ | AR | AS
| Chem_Urea | Urea | Urea | Coal Gasification+ CCS + ammonia synthesis | Standard |  | TRL | Expected maturity (TRL>=8)​ |  | TRL8_year | 0 | TRL8_year | 1 | 2025 | [31 empty] | N | 44 | Urea_conventional | N44 | O44 | P44 | Q44 | R44 | S44 | T44 | U44 | V44 | W44 | X44 | Y44 | Z44 | AA44 | AB44 | AC44 | AD44 | AE44 | AF44 | AG44 | AH44 | AI44 | AJ44 | AK44 | AL44 | AM44 | AN44 | AO44 | AP44 | AQ44 | AR44 | AS44 | N | O | P | Q | R | S | T | U | V | W | X | Y | Z | AA | AB | AC | AD | AE | AF | AG | AH | AI | AJ | AK | AL | AM | AN | AO | AP | AQ | AR | AS
| Chem_Urea | Urea | Urea | Coal Gasification+ CCS + ammonia synthesis | Standard |  | Classification | Technology classification |  | Tech_class | 0 | Tech_class | 1 | End-state | [31 empty] | N | 45 | Urea_conventional | N45 | O45 | P45 | Q45 | R45 | S45 | T45 | U45 | V45 | W45 | X45 | Y45 | Z45 | AA45 | AB45 | AC45 | AD45 | AE45 | AF45 | AG45 | AH45 | AI45 | AJ45 | AK45 | AL45 | AM45 | AN45 | AO45 | AP45 | AQ45 | AR45 | AS45 | N | O | P | Q | R | S | T | U | V | W | X | Y | Z | AA | AB | AC | AD | AE | AF | AG | AH | AI | AJ | AK | AL | AM | AN | AO | AP | AQ | AR | AS
| Chem_Urea | Urea | Urea | Coal Gasification+ CCS + ammonia synthesis | Standard |  | Capex | Greenfield Capex |  | total USD/tpA | 1 | total USD/tpAUrea | 0 |  | 2131.6581 | 2131.6581 | 2131.6581 | 2131.6581 | 2131.6581 | 2131.6581 | 2131.6581 | 2131.6581 | 2131.6581 | 2131.6581 | 2131.6581 | 2131.6581 | 2131.6581 | 2131.6581 | 2131.6581 | 2131.6581 | 2131.6581 | 2131.6581 | 2131.6581 | 2131.6581 | 2131.6581 | 2131.6581 | 2131.6581 | 2131.6581 | 2131.6581 | 2131.6581 | 2131.6581 | 2131.6581 | 2131.6581 | 2131.6581 | 2131.6581 | N | 46 | Urea_conventional | N46 | O46 | P46 | Q46 | R46 | S46 | T46 | U46 | V46 | W46 | X46 | Y46 | Z46 | AA46 | AB46 | AC46 | AD46 | AE46 | AF46 | AG46 | AH46 | AI46 | AJ46 | AK46 | AL46 | AM46 | AN46 | AO46 | AP46 | AQ46 | AR46 | AS46 | N | O | P | Q | R | S | T | U | V | W | X | Y | Z | AA | AB | AC | AD | AE | AF | AG | AH | AI | AJ | AK | AL | AM | AN | AO | AP | AQ | AR | AS
| Chem_Urea | Urea | Urea | Coal Gasification+ CCS + ammonia synthesis | Standard |  | Capex | Renovation Capex | Coal Gasification + ammonia synthesis | total USD/tpA | 1 | total USD/tpAUrea | 0 |  | 368.3 | 368.3 | 368.3 | 368.3 | 368.3 | 368.3 | 368.3 | 368.3 | 368.3 | 368.3 | 368.3 | 368.3 | 368.3 | 368.3 | 368.3 | 368.3 | 368.3 | 368.3 | 368.3 | 368.3 | 368.3 | 368.3 | 368.3 | 368.3 | 368.3 | 368.3 | 368.3 | 368.3 | 368.3 | 368.3 | 368.3 | N | 47 | Urea_conventional | N47 | O47 | P47 | Q47 | R47 | S47 | T47 | U47 | V47 | W47 | X47 | Y47 | Z47 | AA47 | AB47 | AC47 | AD47 | AE47 | AF47 | AG47 | AH47 | AI47 | AJ47 | AK47 | AL47 | AM47 | AN47 | AO47 | AP47 | AQ47 | AR47 | AS47 | N | O | P | Q | R | S | T | U | V | W | X | Y | Z | AA | AB | AC | AD | AE | AF | AG | AH | AI | AJ | AK | AL | AM | AN | AO | AP | AQ | AR | AS
| Chem_Urea | Urea | Urea | Coal Gasification+ CCS + ammonia synthesis | Standard |  | Opex | Fixed Opex |  | USD/tpA | 1 | USD/tpAUrea | 0 |  | 111.8102 | 111.8102 | 111.8102 | 111.8102 | 111.8102 | 111.8102 | 111.8102 | 111.8102 | 111.8102 | 111.8102 | 111.8102 | 111.8102 | 111.8102 | 111.8102 | 111.8102 | 111.8102 | 111.8102 | 111.8102 | 111.8102 | 111.8102 | 111.8102 | 111.8102 | 111.8102 | 111.8102 | 111.8102 | 111.8102 | 111.8102 | 111.8102 | 111.8102 | 111.8102 | 111.8102 | N | 48 | Urea_conventional | N48 | O48 | P48 | Q48 | R48 | S48 | T48 | U48 | V48 | W48 | X48 | Y48 | Z48 | AA48 | AB48 | AC48 | AD48 | AE48 | AF48 | AG48 | AH48 | AI48 | AJ48 | AK48 | AL48 | AM48 | AN48 | AO48 | AP48 | AQ48 | AR48 | AS48 | N | O | P | Q | R | S | T | U | V | W | X | Y | Z | AA | AB | AC | AD | AE | AF | AG | AH | AI | AJ | AK | AL | AM | AN | AO | AP | AQ | AR | AS
| Chem_Urea | Urea | Urea | Coal Gasification+ CCS + ammonia synthesis | Standard |  | Raw material | Coal​ |  | GJ/t | 1 | GJ/tUrea | 0 |  | 10.788 | 10.788 | 10.788 | 10.788 | 10.788 | 10.788 | 10.788 | 10.788 | 10.788 | 10.788 | 10.788 | 10.788 | 10.788 | 10.788 | 10.788 | 10.788 | 10.788 | 10.788 | 10.788 | 10.788 | 10.788 | 10.788 | 10.788 | 10.788 | 10.788 | 10.788 | 10.788 | 10.788 | 10.788 | 10.788 | 10.788 | N | 49 | Urea_conventional | N49 | O49 | P49 | Q49 | R49 | S49 | T49 | U49 | V49 | W49 | X49 | Y49 | Z49 | AA49 | AB49 | AC49 | AD49 | AE49 | AF49 | AG49 | AH49 | AI49 | AJ49 | AK49 | AL49 | AM49 | AN49 | AO49 | AP49 | AQ49 | AR49 | AS49 | N | O | P | Q | R | S | T | U | V | W | X | Y | Z | AA | AB | AC | AD | AE | AF | AG | AH | AI | AJ | AK | AL | AM | AN | AO | AP | AQ | AR | AS
| Chem_Urea | Urea | Urea | Coal Gasification+ CCS + ammonia synthesis | Standard |  | Energy | Coal​ |  | GJ/t | 1 | GJ/tUrea | 0 |  | 8.758 | 8.758 | 8.758 | 8.758 | 8.758 | 8.758 | 8.758 | 8.758 | 8.758 | 8.758 | 8.758 | 8.758 | 8.758 | 8.758 | 8.758 | 8.758 | 8.758 | 8.758 | 8.758 | 8.758 | 8.758 | 8.758 | 8.758 | 8.758 | 8.758 | 8.758 | 8.758 | 8.758 | 8.758 | 8.758 | 8.758 | N | 50 | Urea_conventional | N50 | O50 | P50 | Q50 | R50 | S50 | T50 | U50 | V50 | W50 | X50 | Y50 | Z50 | AA50 | AB50 | AC50 | AD50 | AE50 | AF50 | AG50 | AH50 | AI50 | AJ50 | AK50 | AL50 | AM50 | AN50 | AO50 | AP50 | AQ50 | AR50 | AS50 | N | O | P | Q | R | S | T | U | V | W | X | Y | Z | AA | AB | AC | AD | AE | AF | AG | AH | AI | AJ | AK | AL | AM | AN | AO | AP | AQ | AR | AS
| Chem_Urea | Urea | Urea | Coal Gasification+ CCS + ammonia synthesis | Standard |  | Energy | Electricity - PPA |  | GJ/t | 1 | GJ/tUrea | 0 |  | 3.374 | 3.374 | 3.374 | 3.374 | 3.374 | 3.374 | 3.374 | 3.374 | 3.374 | 3.374 | 3.374 | 3.374 | 3.374 | 3.374 | 3.374 | 3.374 | 3.374 | 3.374 | 3.374 | 3.374 | 3.374 | 3.374 | 3.374 | 3.374 | 3.374 | 3.374 | 3.374 | 3.374 | 3.374 | 3.374 | 3.374 | N | 51 | Urea_conventional | N51 | O51 | P51 | Q51 | R51 | S51 | T51 | U51 | V51 | W51 | X51 | Y51 | Z51 | AA51 | AB51 | AC51 | AD51 | AE51 | AF51 | AG51 | AH51 | AI51 | AJ51 | AK51 | AL51 | AM51 | AN51 | AO51 | AP51 | AQ51 | AR51 | AS51 | N | O | P | Q | R | S | T | U | V | W | X | Y | Z | AA | AB | AC | AD | AE | AF | AG | AH | AI | AJ | AK | AL | AM | AN | AO | AP | AQ | AR | AS
| Chem_Urea | Urea | Urea | Coal Gasification+ CCS + ammonia synthesis | Standard |  | Energy | Steam |  | GJ/t | 1 | GJ/tUrea | 0 |  | 3.708 | 3.708 | 3.708 | 3.708 | 3.708 | 3.708 | 3.708 | 3.708 | 3.708 | 3.708 | 3.708 | 3.708 | 3.708 | 3.708 | 3.708 | 3.708 | 3.708 | 3.708 | 3.708 | 3.708 | 3.708 | 3.708 | 3.708 | 3.708 | 3.708 | 3.708 | 3.708 | 3.708 | 3.708 | 3.708 | 3.708 | N | 52 | Urea_conventional | N52 | O52 | P52 | Q52 | R52 | S52 | T52 | U52 | V52 | W52 | X52 | Y52 | Z52 | AA52 | AB52 | AC52 | AD52 | AE52 | AF52 | AG52 | AH52 | AI52 | AJ52 | AK52 | AL52 | AM52 | AN52 | AO52 | AP52 | AQ52 | AR52 | AS52 | N | O | P | Q | R | S | T | U | V | W | X | Y | Z | AA | AB | AC | AD | AE | AF | AG | AH | AI | AJ | AK | AL | AM | AN | AO | AP | AQ | AR | AS
| Chem_Urea | Urea | Urea | Coal Gasification+ CCS + ammonia synthesis | Standard |  | Raw material | CO2 |  | tCO2 /t | 1 | tCO2 /tUrea | 0 |  | 0.73211 | 0.73211 | 0.73211 | 0.73211 | 0.73211 | 0.73211 | 0.73211 | 0.73211 | 0.73211 | 0.73211 | 0.73211 | 0.73211 | 0.73211 | 0.73211 | 0.73211 | 0.73211 | 0.73211 | 0.73211 | 0.73211 | 0.73211 | 0.73211 | 0.73211 | 0.73211 | 0.73211 | 0.73211 | 0.73211 | 0.73211 | 0.73211 | 0.73211 | 0.73211 | 0.73211 | N | 53 | Urea_conventional | N53 | O53 | P53 | Q53 | R53 | S53 | T53 | U53 | V53 | W53 | X53 | Y53 | Z53 | AA53 | AB53 | AC53 | AD53 | AE53 | AF53 | AG53 | AH53 | AI53 | AJ53 | AK53 | AL53 | AM53 | AN53 | AO53 | AP53 | AQ53 | AR53 | AS53 | N | O | P | Q | R | S | T | U | V | W | X | Y | Z | AA | AB | AC | AD | AE | AF | AG | AH | AI | AJ | AK | AL | AM | AN | AO | AP | AQ | AR | AS
| Chem_Urea | Urea | Urea | Coal Gasification+ CCS + ammonia synthesis | Standard |  | CCS | CCS Capture rate |  | % | 0 | % | 1 | 90% | [31 empty] | N | 54 | Urea_conventional | N54 | O54 | P54 | Q54 | R54 | S54 | T54 | U54 | V54 | W54 | X54 | Y54 | Z54 | AA54 | AB54 | AC54 | AD54 | AE54 | AF54 | AG54 | AH54 | AI54 | AJ54 | AK54 | AL54 | AM54 | AN54 | AO54 | AP54 | AQ54 | AR54 | AS54 | N | O | P | Q | R | S | T | U | V | W | X | Y | Z | AA | AB | AC | AD | AE | AF | AG | AH | AI | AJ | AK | AL | AM | AN | AO | AP | AQ | AR | AS
| Chem_Urea | Urea | Urea | Natural Gas ATR + CCS + ammonia synthesis | Standard |  | CF | Capacity factor |  | % | 0 | % | 1 | 95% | [31 empty] | N | 55 | Urea_conventional | N55 | O55 | P55 | Q55 | R55 | S55 | T55 | U55 | V55 | W55 | X55 | Y55 | Z55 | AA55 | AB55 | AC55 | AD55 | AE55 | AF55 | AG55 | AH55 | AI55 | AJ55 | AK55 | AL55 | AM55 | AN55 | AO55 | AP55 | AQ55 | AR55 | AS55 | N | O | P | Q | R | S | T | U | V | W | X | Y | Z | AA | AB | AC | AD | AE | AF | AG | AH | AI | AJ | AK | AL | AM | AN | AO | AP | AQ | AR | AS
| Chem_Urea | Urea | Urea | Natural Gas ATR + CCS + ammonia synthesis | Standard |  | WACC | Real WACC​ |  | %​ | 0 | %​ | 1 | 8% | [31 empty] | N | 56 | Urea_conventional | N56 | O56 | P56 | Q56 | R56 | S56 | T56 | U56 | V56 | W56 | X56 | Y56 | Z56 | AA56 | AB56 | AC56 | AD56 | AE56 | AF56 | AG56 | AH56 | AI56 | AJ56 | AK56 | AL56 | AM56 | AN56 | AO56 | AP56 | AQ56 | AR56 | AS56 | N | O | P | Q | R | S | T | U | V | W | X | Y | Z | AA | AB | AC | AD | AE | AF | AG | AH | AI | AJ | AK | AL | AM | AN | AO | AP | AQ | AR | AS
| Chem_Urea | Urea | Urea | Natural Gas ATR + CCS + ammonia synthesis | Standard |  | Plant capacity | Average plant capacity |  | t/day | 0 | t/day | 1 | 2500 | [31 empty] | N | 57 | Urea_conventional | N57 | O57 | P57 | Q57 | R57 | S57 | T57 | U57 | V57 | W57 | X57 | Y57 | Z57 | AA57 | AB57 | AC57 | AD57 | AE57 | AF57 | AG57 | AH57 | AI57 | AJ57 | AK57 | AL57 | AM57 | AN57 | AO57 | AP57 | AQ57 | AR57 | AS57 | N | O | P | Q | R | S | T | U | V | W | X | Y | Z | AA | AB | AC | AD | AE | AF | AG | AH | AI | AJ | AK | AL | AM | AN | AO | AP | AQ | AR | AS
| Chem_Urea | Urea | Urea | Natural Gas ATR + CCS + ammonia synthesis | Standard |  | Lifetime | Lifetime |  | years | 0 | years | 1 | 30 | [31 empty] | N | 58 | Urea_conventional | N58 | O58 | P58 | Q58 | R58 | S58 | T58 | U58 | V58 | W58 | X58 | Y58 | Z58 | AA58 | AB58 | AC58 | AD58 | AE58 | AF58 | AG58 | AH58 | AI58 | AJ58 | AK58 | AL58 | AM58 | AN58 | AO58 | AP58 | AQ58 | AR58 | AS58 | N | O | P | Q | R | S | T | U | V | W | X | Y | Z | AA | AB | AC | AD | AE | AF | AG | AH | AI | AJ | AK | AL | AM | AN | AO | AP | AQ | AR | AS
| Chem_Urea | Urea | Urea | Natural Gas ATR + CCS + ammonia synthesis | Standard |  | TRL | Current TRL​ |  | TRL#_2022 | 0 | TRL#_2022 | 1 | 9 | [31 empty] | N | 59 | Urea_conventional | N59 | O59 | P59 | Q59 | R59 | S59 | T59 | U59 | V59 | W59 | X59 | Y59 | Z59 | AA59 | AB59 | AC59 | AD59 | AE59 | AF59 | AG59 | AH59 | AI59 | AJ59 | AK59 | AL59 | AM59 | AN59 | AO59 | AP59 | AQ59 | AR59 | AS59 | N | O | P | Q | R | S | T | U | V | W | X | Y | Z | AA | AB | AC | AD | AE | AF | AG | AH | AI | AJ | AK | AL | AM | AN | AO | AP | AQ | AR | AS
| Chem_Urea | Urea | Urea | Natural Gas ATR + CCS + ammonia synthesis | Standard |  | TRL | Expected maturity (TRL>=8)​ |  | TRL8_year | 0 | TRL8_year | 1 | 2025 | [31 empty] | N | 60 | Urea_conventional | N60 | O60 | P60 | Q60 | R60 | S60 | T60 | U60 | V60 | W60 | X60 | Y60 | Z60 | AA60 | AB60 | AC60 | AD60 | AE60 | AF60 | AG60 | AH60 | AI60 | AJ60 | AK60 | AL60 | AM60 | AN60 | AO60 | AP60 | AQ60 | AR60 | AS60 | N | O | P | Q | R | S | T | U | V | W | X | Y | Z | AA | AB | AC | AD | AE | AF | AG | AH | AI | AJ | AK | AL | AM | AN | AO | AP | AQ | AR | AS
| Chem_Urea | Urea | Urea | Natural Gas ATR + CCS + ammonia synthesis | Standard |  | Classification | Technology classification |  | Tech_class | 0 | Tech_class | 1 | End-state | [31 empty] | N | 61 | Urea_conventional | N61 | O61 | P61 | Q61 | R61 | S61 | T61 | U61 | V61 | W61 | X61 | Y61 | Z61 | AA61 | AB61 | AC61 | AD61 | AE61 | AF61 | AG61 | AH61 | AI61 | AJ61 | AK61 | AL61 | AM61 | AN61 | AO61 | AP61 | AQ61 | AR61 | AS61 | N | O | P | Q | R | S | T | U | V | W | X | Y | Z | AA | AB | AC | AD | AE | AF | AG | AH | AI | AJ | AK | AL | AM | AN | AO | AP | AQ | AR | AS
| Chem_Urea | Urea | Urea | Natural Gas ATR + CCS + ammonia synthesis | Standard |  | Capex | Greenfield Capex |  | total USD/tpA | 1 | total USD/tpAUrea | 0 |  | 1459.7152 | 1459.7152 | 1459.7152 | 1459.7152 | 1459.7152 | 1459.7152 | 1459.7152 | 1459.7152 | 1459.7152 | 1459.7152 | 1459.7152 | 1459.7152 | 1459.7152 | 1459.7152 | 1459.7152 | 1459.7152 | 1459.7152 | 1459.7152 | 1459.7152 | 1459.7152 | 1459.7152 | 1459.7152 | 1459.7152 | 1459.7152 | 1459.7152 | 1459.7152 | 1459.7152 | 1459.7152 | 1459.7152 | 1459.7152 | 1459.7152 | N | 62 | Urea_conventional | N62 | O62 | P62 | Q62 | R62 | S62 | T62 | U62 | V62 | W62 | X62 | Y62 | Z62 | AA62 | AB62 | AC62 | AD62 | AE62 | AF62 | AG62 | AH62 | AI62 | AJ62 | AK62 | AL62 | AM62 | AN62 | AO62 | AP62 | AQ62 | AR62 | AS62 | N | O | P | Q | R | S | T | U | V | W | X | Y | Z | AA | AB | AC | AD | AE | AF | AG | AH | AI | AJ | AK | AL | AM | AN | AO | AP | AQ | AR | AS
| Chem_Urea | Urea | Urea | Natural Gas ATR + CCS + ammonia synthesis | Standard |  | Opex | Fixed Opex |  | USD/tpA | 1 | USD/tpAUrea | 0 |  | 75.8145 | 75.8145 | 75.8145 | 75.8145 | 75.8145 | 75.8145 | 75.8145 | 75.8145 | 75.8145 | 75.8145 | 75.8145 | 75.8145 | 75.8145 | 75.8145 | 75.8145 | 75.8145 | 75.8145 | 75.8145 | 75.8145 | 75.8145 | 75.8145 | 75.8145 | 75.8145 | 75.8145 | 75.8145 | 75.8145 | 75.8145 | 75.8145 | 75.8145 | 75.8145 | 75.8145 | N | 63 | Urea_conventional | N63 | O63 | P63 | Q63 | R63 | S63 | T63 | U63 | V63 | W63 | X63 | Y63 | Z63 | AA63 | AB63 | AC63 | AD63 | AE63 | AF63 | AG63 | AH63 | AI63 | AJ63 | AK63 | AL63 | AM63 | AN63 | AO63 | AP63 | AQ63 | AR63 | AS63 | N | O | P | Q | R | S | T | U | V | W | X | Y | Z | AA | AB | AC | AD | AE | AF | AG | AH | AI | AJ | AK | AL | AM | AN | AO | AP | AQ | AR | AS
| Chem_Urea | Urea | Urea | Natural Gas ATR + CCS + ammonia synthesis | Standard |  | Raw material | Natural gas​ |  | GJ/t | 1 | GJ/tUrea | 0 |  | 14.964 | 14.964 | 14.964 | 14.964 | 14.964 | 14.964 | 14.964 | 14.964 | 14.964 | 14.964 | 14.964 | 14.964 | 14.964 | 14.964 | 14.964 | 14.964 | 14.964 | 14.964 | 14.964 | 14.964 | 14.964 | 14.964 | 14.964 | 14.964 | 14.964 | 14.964 | 14.964 | 14.964 | 14.964 | 14.964 | 14.964 | N | 64 | Urea_conventional | N64 | O64 | P64 | Q64 | R64 | S64 | T64 | U64 | V64 | W64 | X64 | Y64 | Z64 | AA64 | AB64 | AC64 | AD64 | AE64 | AF64 | AG64 | AH64 | AI64 | AJ64 | AK64 | AL64 | AM64 | AN64 | AO64 | AP64 | AQ64 | AR64 | AS64 | N | O | P | Q | R | S | T | U | V | W | X | Y | Z | AA | AB | AC | AD | AE | AF | AG | AH | AI | AJ | AK | AL | AM | AN | AO | AP | AQ | AR | AS
| Chem_Urea | Urea | Urea | Natural Gas ATR + CCS + ammonia synthesis | Standard |  | Energy | Natural gas​ |  | GJ/t | 1 | GJ/tUrea | 0 |  | 2.726 | 2.726 | 2.726 | 2.726 | 2.726 | 2.726 | 2.726 | 2.726 | 2.726 | 2.726 | 2.726 | 2.726 | 2.726 | 2.726 | 2.726 | 2.726 | 2.726 | 2.726 | 2.726 | 2.726 | 2.726 | 2.726 | 2.726 | 2.726 | 2.726 | 2.726 | 2.726 | 2.726 | 2.726 | 2.726 | 2.726 | N | 65 | Urea_conventional | N65 | O65 | P65 | Q65 | R65 | S65 | T65 | U65 | V65 | W65 | X65 | Y65 | Z65 | AA65 | AB65 | AC65 | AD65 | AE65 | AF65 | AG65 | AH65 | AI65 | AJ65 | AK65 | AL65 | AM65 | AN65 | AO65 | AP65 | AQ65 | AR65 | AS65 | N | O | P | Q | R | S | T | U | V | W | X | Y | Z | AA | AB | AC | AD | AE | AF | AG | AH | AI | AJ | AK | AL | AM | AN | AO | AP | AQ | AR | AS
| Chem_Urea | Urea | Urea | Natural Gas ATR + CCS + ammonia synthesis | Standard |  | Energy | Electricity - PPA |  | GJ/t | 1 | GJ/tUrea | 0 |  | 1.228 | 1.228 | 1.228 | 1.228 | 1.228 | 1.228 | 1.228 | 1.228 | 1.228 | 1.228 | 1.228 | 1.228 | 1.228 | 1.228 | 1.228 | 1.228 | 1.228 | 1.228 | 1.228 | 1.228 | 1.228 | 1.228 | 1.228 | 1.228 | 1.228 | 1.228 | 1.228 | 1.228 | 1.228 | 1.228 | 1.228 | N | 66 | Urea_conventional | N66 | O66 | P66 | Q66 | R66 | S66 | T66 | U66 | V66 | W66 | X66 | Y66 | Z66 | AA66 | AB66 | AC66 | AD66 | AE66 | AF66 | AG66 | AH66 | AI66 | AJ66 | AK66 | AL66 | AM66 | AN66 | AO66 | AP66 | AQ66 | AR66 | AS66 | N | O | P | Q | R | S | T | U | V | W | X | Y | Z | AA | AB | AC | AD | AE | AF | AG | AH | AI | AJ | AK | AL | AM | AN | AO | AP | AQ | AR | AS
| Chem_Urea | Urea | Urea | Natural Gas ATR + CCS + ammonia synthesis | Standard |  | Energy | Steam |  | GJ/t | 1 | GJ/tUrea | 0 |  | 2.2 | 2.2 | 2.2 | 2.2 | 2.2 | 2.2 | 2.2 | 2.2 | 2.2 | 2.2 | 2.2 | 2.2 | 2.2 | 2.2 | 2.2 | 2.2 | 2.2 | 2.2 | 2.2 | 2.2 | 2.2 | 2.2 | 2.2 | 2.2 | 2.2 | 2.2 | 2.2 | 2.2 | 2.2 | 2.2 | 2.2 | N | 67 | Urea_conventional | N67 | O67 | P67 | Q67 | R67 | S67 | T67 | U67 | V67 | W67 | X67 | Y67 | Z67 | AA67 | AB67 | AC67 | AD67 | AE67 | AF67 | AG67 | AH67 | AI67 | AJ67 | AK67 | AL67 | AM67 | AN67 | AO67 | AP67 | AQ67 | AR67 | AS67 | N | O | P | Q | R | S | T | U | V | W | X | Y | Z | AA | AB | AC | AD | AE | AF | AG | AH | AI | AJ | AK | AL | AM | AN | AO | AP | AQ | AR | AS
| Chem_Urea | Urea | Urea | Natural Gas ATR + CCS + ammonia synthesis | Standard |  | Raw material | CO2 |  | tCO2 /t | 1 | tCO2 /tUrea | 0 |  | 0.73211 | 0.73211 | 0.73211 | 0.73211 | 0.73211 | 0.73211 | 0.73211 | 0.73211 | 0.73211 | 0.73211 | 0.73211 | 0.73211 | 0.73211 | 0.73211 | 0.73211 | 0.73211 | 0.73211 | 0.73211 | 0.73211 | 0.73211 | 0.73211 | 0.73211 | 0.73211 | 0.73211 | 0.73211 | 0.73211 | 0.73211 | 0.73211 | 0.73211 | 0.73211 | 0.73211 | N | 68 | Urea_conventional | N68 | O68 | P68 | Q68 | R68 | S68 | T68 | U68 | V68 | W68 | X68 | Y68 | Z68 | AA68 | AB68 | AC68 | AD68 | AE68 | AF68 | AG68 | AH68 | AI68 | AJ68 | AK68 | AL68 | AM68 | AN68 | AO68 | AP68 | AQ68 | AR68 | AS68 | N | O | P | Q | R | S | T | U | V | W | X | Y | Z | AA | AB | AC | AD | AE | AF | AG | AH | AI | AJ | AK | AL | AM | AN | AO | AP | AQ | AR | AS
| Chem_Urea | Urea | Urea | Natural Gas ATR + CCS + ammonia synthesis | Standard |  | CCS | CCS Capture rate |  | % | 0 | % | 1 | 94.23% | [31 empty] | N | 69 | Urea_conventional | N69 | O69 | P69 | Q69 | R69 | S69 | T69 | U69 | V69 | W69 | X69 | Y69 | Z69 | AA69 | AB69 | AC69 | AD69 | AE69 | AF69 | AG69 | AH69 | AI69 | AJ69 | AK69 | AL69 | AM69 | AN69 | AO69 | AP69 | AQ69 | AR69 | AS69 | N | O | P | Q | R | S | T | U | V | W | X | Y | Z | AA | AB | AC | AD | AE | AF | AG | AH | AI | AJ | AK | AL | AM | AN | AO | AP | AQ | AR | AS
| Chem_Urea | Urea | Urea | Oversized ATR + CCS | Standard |  | CF | Capacity factor |  | % | 0 | % | 1 | 95% | [31 empty] | N | 70 | Urea_conventional | N70 | O70 | P70 | Q70 | R70 | S70 | T70 | U70 | V70 | W70 | X70 | Y70 | Z70 | AA70 | AB70 | AC70 | AD70 | AE70 | AF70 | AG70 | AH70 | AI70 | AJ70 | AK70 | AL70 | AM70 | AN70 | AO70 | AP70 | AQ70 | AR70 | AS70 | N | O | P | Q | R | S | T | U | V | W | X | Y | Z | AA | AB | AC | AD | AE | AF | AG | AH | AI | AJ | AK | AL | AM | AN | AO | AP | AQ | AR | AS
| Chem_Urea | Urea | Urea | Oversized ATR + CCS | Standard |  | WACC | Real WACC​ |  | %​ | 0 | %​ | 1 | 8% | [31 empty] | N | 71 | Urea_conventional | N71 | O71 | P71 | Q71 | R71 | S71 | T71 | U71 | V71 | W71 | X71 | Y71 | Z71 | AA71 | AB71 | AC71 | AD71 | AE71 | AF71 | AG71 | AH71 | AI71 | AJ71 | AK71 | AL71 | AM71 | AN71 | AO71 | AP71 | AQ71 | AR71 | AS71 | N | O | P | Q | R | S | T | U | V | W | X | Y | Z | AA | AB | AC | AD | AE | AF | AG | AH | AI | AJ | AK | AL | AM | AN | AO | AP | AQ | AR | AS
| Chem_Urea | Urea | Urea | Oversized ATR + CCS | Standard |  | Plant capacity | Average plant capacity |  | t/day | 0 | t/day | 1 | 2500 | [31 empty] | N | 72 | Urea_conventional | N72 | O72 | P72 | Q72 | R72 | S72 | T72 | U72 | V72 | W72 | X72 | Y72 | Z72 | AA72 | AB72 | AC72 | AD72 | AE72 | AF72 | AG72 | AH72 | AI72 | AJ72 | AK72 | AL72 | AM72 | AN72 | AO72 | AP72 | AQ72 | AR72 | AS72 | N | O | P | Q | R | S | T | U | V | W | X | Y | Z | AA | AB | AC | AD | AE | AF | AG | AH | AI | AJ | AK | AL | AM | AN | AO | AP | AQ | AR | AS
| Chem_Urea | Urea | Urea | Oversized ATR + CCS | Standard |  | Lifetime | Lifetime |  | years | 0 | years | 1 | 30 | [31 empty] | N | 73 | Urea_conventional | N73 | O73 | P73 | Q73 | R73 | S73 | T73 | U73 | V73 | W73 | X73 | Y73 | Z73 | AA73 | AB73 | AC73 | AD73 | AE73 | AF73 | AG73 | AH73 | AI73 | AJ73 | AK73 | AL73 | AM73 | AN73 | AO73 | AP73 | AQ73 | AR73 | AS73 | N | O | P | Q | R | S | T | U | V | W | X | Y | Z | AA | AB | AC | AD | AE | AF | AG | AH | AI | AJ | AK | AL | AM | AN | AO | AP | AQ | AR | AS
| Chem_Urea | Urea | Urea | Oversized ATR + CCS | Standard |  | TRL | Current TRL​ |  | TRL#_2022 | 0 | TRL#_2022 | 1 | 9 | [31 empty] | N | 74 | Urea_conventional | N74 | O74 | P74 | Q74 | R74 | S74 | T74 | U74 | V74 | W74 | X74 | Y74 | Z74 | AA74 | AB74 | AC74 | AD74 | AE74 | AF74 | AG74 | AH74 | AI74 | AJ74 | AK74 | AL74 | AM74 | AN74 | AO74 | AP74 | AQ74 | AR74 | AS74 | N | O | P | Q | R | S | T | U | V | W | X | Y | Z | AA | AB | AC | AD | AE | AF | AG | AH | AI | AJ | AK | AL | AM | AN | AO | AP | AQ | AR | AS
| Chem_Urea | Urea | Urea | Oversized ATR + CCS | Standard |  | TRL | Expected maturity (TRL>=8)​ |  | TRL8_year | 0 | TRL8_year | 1 | 2025 | [31 empty] | N | 75 | Urea_conventional | N75 | O75 | P75 | Q75 | R75 | S75 | T75 | U75 | V75 | W75 | X75 | Y75 | Z75 | AA75 | AB75 | AC75 | AD75 | AE75 | AF75 | AG75 | AH75 | AI75 | AJ75 | AK75 | AL75 | AM75 | AN75 | AO75 | AP75 | AQ75 | AR75 | AS75 | N | O | P | Q | R | S | T | U | V | W | X | Y | Z | AA | AB | AC | AD | AE | AF | AG | AH | AI | AJ | AK | AL | AM | AN | AO | AP | AQ | AR | AS
| Chem_Urea | Urea | Urea | Oversized ATR + CCS | Standard |  | Classification | Technology classification |  | Tech_class | 0 | Tech_class | 1 | End-state | [31 empty] | N | 76 | Urea_conventional | N76 | O76 | P76 | Q76 | R76 | S76 | T76 | U76 | V76 | W76 | X76 | Y76 | Z76 | AA76 | AB76 | AC76 | AD76 | AE76 | AF76 | AG76 | AH76 | AI76 | AJ76 | AK76 | AL76 | AM76 | AN76 | AO76 | AP76 | AQ76 | AR76 | AS76 | N | O | P | Q | R | S | T | U | V | W | X | Y | Z | AA | AB | AC | AD | AE | AF | AG | AH | AI | AJ | AK | AL | AM | AN | AO | AP | AQ | AR | AS
| Chem_Urea | Urea | Urea | Oversized ATR + CCS | Standard |  | Capex | Greenfield Capex |  | total USD/tpA | 1 | total USD/tpAUrea | 0 |  | 1440.6346 | 1440.6346 | 1440.6346 | 1440.6346 | 1440.6346 | 1440.6346 | 1440.6346 | 1440.6346 | 1440.6346 | 1440.6346 | 1440.6346 | 1440.6346 | 1440.6346 | 1440.6346 | 1440.6346 | 1440.6346 | 1440.6346 | 1440.6346 | 1440.6346 | 1440.6346 | 1440.6346 | 1440.6346 | 1440.6346 | 1440.6346 | 1440.6346 | 1440.6346 | 1440.6346 | 1440.6346 | 1440.6346 | 1440.6346 | 1440.6346 | N | 77 | Urea_conventional | N77 | O77 | P77 | Q77 | R77 | S77 | T77 | U77 | V77 | W77 | X77 | Y77 | Z77 | AA77 | AB77 | AC77 | AD77 | AE77 | AF77 | AG77 | AH77 | AI77 | AJ77 | AK77 | AL77 | AM77 | AN77 | AO77 | AP77 | AQ77 | AR77 | AS77 | N | O | P | Q | R | S | T | U | V | W | X | Y | Z | AA | AB | AC | AD | AE | AF | AG | AH | AI | AJ | AK | AL | AM | AN | AO | AP | AQ | AR | AS
| Chem_Urea | Urea | Urea | Oversized ATR + CCS | Standard |  | Opex | Fixed Opex |  | USD/tpA | 1 | USD/tpAUrea | 0 |  | 72.0817 | 72.0817 | 72.0817 | 72.0817 | 72.0817 | 72.0817 | 72.0817 | 72.0817 | 72.0817 | 72.0817 | 72.0817 | 72.0817 | 72.0817 | 72.0817 | 72.0817 | 72.0817 | 72.0817 | 72.0817 | 72.0817 | 72.0817 | 72.0817 | 72.0817 | 72.0817 | 72.0817 | 72.0817 | 72.0817 | 72.0817 | 72.0817 | 72.0817 | 72.0817 | 72.0817 | N | 78 | Urea_conventional | N78 | O78 | P78 | Q78 | R78 | S78 | T78 | U78 | V78 | W78 | X78 | Y78 | Z78 | AA78 | AB78 | AC78 | AD78 | AE78 | AF78 | AG78 | AH78 | AI78 | AJ78 | AK78 | AL78 | AM78 | AN78 | AO78 | AP78 | AQ78 | AR78 | AS78 | N | O | P | Q | R | S | T | U | V | W | X | Y | Z | AA | AB | AC | AD | AE | AF | AG | AH | AI | AJ | AK | AL | AM | AN | AO | AP | AQ | AR | AS
| Chem_Urea | Urea | Urea | Oversized ATR + CCS | Standard |  | Raw material | Natural gas​ |  | GJ/t | 1 | GJ/tUrea | 0 |  | 18.2852 | 18.2852 | 18.2852 | 18.2852 | 18.2852 | 18.2852 | 18.2852 | 18.2852 | 18.2852 | 18.2852 | 18.2852 | 18.2852 | 18.2852 | 18.2852 | 18.2852 | 18.2852 | 18.2852 | 18.2852 | 18.2852 | 18.2852 | 18.2852 | 18.2852 | 18.2852 | 18.2852 | 18.2852 | 18.2852 | 18.2852 | 18.2852 | 18.2852 | 18.2852 | 18.2852 | N | 79 | Urea_conventional | N79 | O79 | P79 | Q79 | R79 | S79 | T79 | U79 | V79 | W79 | X79 | Y79 | Z79 | AA79 | AB79 | AC79 | AD79 | AE79 | AF79 | AG79 | AH79 | AI79 | AJ79 | AK79 | AL79 | AM79 | AN79 | AO79 | AP79 | AQ79 | AR79 | AS79 | N | O | P | Q | R | S | T | U | V | W | X | Y | Z | AA | AB | AC | AD | AE | AF | AG | AH | AI | AJ | AK | AL | AM | AN | AO | AP | AQ | AR | AS
| Chem_Urea | Urea | Urea | Oversized ATR + CCS | Standard |  | Energy | Natural gas​ |  | GJ/t | 1 | GJ/tUrea | 0 |  | 0 | 0 | 0 | 0 | 0 | 0 | 0 | 0 | 0 | 0 | 0 | 0 | 0 | 0 | 0 | 0 | 0 | 0 | 0 | 0 | 0 | 0 | 0 | 0 | 0 | 0 | 0 | 0 | 0 | 0 | 0 | N | 80 | Urea_conventional | N80 | O80 | P80 | Q80 | R80 | S80 | T80 | U80 | V80 | W80 | X80 | Y80 | Z80 | AA80 | AB80 | AC80 | AD80 | AE80 | AF80 | AG80 | AH80 | AI80 | AJ80 | AK80 | AL80 | AM80 | AN80 | AO80 | AP80 | AQ80 | AR80 | AS80 | N | O | P | Q | R | S | T | U | V | W | X | Y | Z | AA | AB | AC | AD | AE | AF | AG | AH | AI | AJ | AK | AL | AM | AN | AO | AP | AQ | AR | AS
| Chem_Urea | Urea | Urea | Oversized ATR + CCS | Standard |  | Energy | Electricity - PPA |  | GJ/t | 1 | GJ/tUrea | 0 |  | 1.2686 | 1.2686 | 1.2686 | 1.2686 | 1.2686 | 1.2686 | 1.2686 | 1.2686 | 1.2686 | 1.2686 | 1.2686 | 1.2686 | 1.2686 | 1.2686 | 1.2686 | 1.2686 | 1.2686 | 1.2686 | 1.2686 | 1.2686 | 1.2686 | 1.2686 | 1.2686 | 1.2686 | 1.2686 | 1.2686 | 1.2686 | 1.2686 | 1.2686 | 1.2686 | 1.2686 | N | 81 | Urea_conventional | N81 | O81 | P81 | Q81 | R81 | S81 | T81 | U81 | V81 | W81 | X81 | Y81 | Z81 | AA81 | AB81 | AC81 | AD81 | AE81 | AF81 | AG81 | AH81 | AI81 | AJ81 | AK81 | AL81 | AM81 | AN81 | AO81 | AP81 | AQ81 | AR81 | AS81 | N | O | P | Q | R | S | T | U | V | W | X | Y | Z | AA | AB | AC | AD | AE | AF | AG | AH | AI | AJ | AK | AL | AM | AN | AO | AP | AQ | AR | AS
| Chem_Urea | Urea | Urea | Oversized ATR + CCS | Standard |  | Energy | Steam |  | GJ/t | 1 | GJ/tUrea | 0 |  | 2.2 | 2.2 | 2.2 | 2.2 | 2.2 | 2.2 | 2.2 | 2.2 | 2.2 | 2.2 | 2.2 | 2.2 | 2.2 | 2.2 | 2.2 | 2.2 | 2.2 | 2.2 | 2.2 | 2.2 | 2.2 | 2.2 | 2.2 | 2.2 | 2.2 | 2.2 | 2.2 | 2.2 | 2.2 | 2.2 | 2.2 | N | 82 | Urea_conventional | N82 | O82 | P82 | Q82 | R82 | S82 | T82 | U82 | V82 | W82 | X82 | Y82 | Z82 | AA82 | AB82 | AC82 | AD82 | AE82 | AF82 | AG82 | AH82 | AI82 | AJ82 | AK82 | AL82 | AM82 | AN82 | AO82 | AP82 | AQ82 | AR82 | AS82 | N | O | P | Q | R | S | T | U | V | W | X | Y | Z | AA | AB | AC | AD | AE | AF | AG | AH | AI | AJ | AK | AL | AM | AN | AO | AP | AQ | AR | AS
| Chem_Urea | Urea | Urea | Oversized ATR + CCS | Standard |  | Raw material | CO2 |  | tCO2 /t | 1 | tCO2 /tUrea | 0 |  | 0.73211 | 0.73211 | 0.73211 | 0.73211 | 0.73211 | 0.73211 | 0.73211 | 0.73211 | 0.73211 | 0.73211 | 0.73211 | 0.73211 | 0.73211 | 0.73211 | 0.73211 | 0.73211 | 0.73211 | 0.73211 | 0.73211 | 0.73211 | 0.73211 | 0.73211 | 0.73211 | 0.73211 | 0.73211 | 0.73211 | 0.73211 | 0.73211 | 0.73211 | 0.73211 | 0.73211 | N | 83 | Urea_conventional | N83 | O83 | P83 | Q83 | R83 | S83 | T83 | U83 | V83 | W83 | X83 | Y83 | Z83 | AA83 | AB83 | AC83 | AD83 | AE83 | AF83 | AG83 | AH83 | AI83 | AJ83 | AK83 | AL83 | AM83 | AN83 | AO83 | AP83 | AQ83 | AR83 | AS83 | N | O | P | Q | R | S | T | U | V | W | X | Y | Z | AA | AB | AC | AD | AE | AF | AG | AH | AI | AJ | AK | AL | AM | AN | AO | AP | AQ | AR | AS
| Chem_Urea | Urea | Urea | Oversized ATR + CCS | Standard |  | CCS | CCS Capture rate |  | % | 0 | % | 1 | 95% | [31 empty] | N | 84 | Urea_conventional | N84 | O84 | P84 | Q84 | R84 | S84 | T84 | U84 | V84 | W84 | X84 | Y84 | Z84 | AA84 | AB84 | AC84 | AD84 | AE84 | AF84 | AG84 | AH84 | AI84 | AJ84 | AK84 | AL84 | AM84 | AN84 | AO84 | AP84 | AQ84 | AR84 | AS84 | N | O | P | Q | R | S | T | U | V | W | X | Y | Z | AA | AB | AC | AD | AE | AF | AG | AH | AI | AJ | AK | AL | AM | AN | AO | AP | AQ | AR | AS
| Chem_Urea | Urea | Urea | Natural Gas SMR + CCS (process emissions only) + ammonia synthesis | Standard |  | CF | Capacity factor |  | % | 0 | % | 1 | 95% | [31 empty] | N | 85 | Urea_conventional | N85 | O85 | P85 | Q85 | R85 | S85 | T85 | U85 | V85 | W85 | X85 | Y85 | Z85 | AA85 | AB85 | AC85 | AD85 | AE85 | AF85 | AG85 | AH85 | AI85 | AJ85 | AK85 | AL85 | AM85 | AN85 | AO85 | AP85 | AQ85 | AR85 | AS85 | N | O | P | Q | R | S | T | U | V | W | X | Y | Z | AA | AB | AC | AD | AE | AF | AG | AH | AI | AJ | AK | AL | AM | AN | AO | AP | AQ | AR | AS
| Chem_Urea | Urea | Urea | Natural Gas SMR + CCS (process emissions only) + ammonia synthesis | Standard |  | WACC | Real WACC​ |  | %​ | 0 | %​ | 1 | 8% | [31 empty] | N | 86 | Urea_conventional | N86 | O86 | P86 | Q86 | R86 | S86 | T86 | U86 | V86 | W86 | X86 | Y86 | Z86 | AA86 | AB86 | AC86 | AD86 | AE86 | AF86 | AG86 | AH86 | AI86 | AJ86 | AK86 | AL86 | AM86 | AN86 | AO86 | AP86 | AQ86 | AR86 | AS86 | N | O | P | Q | R | S | T | U | V | W | X | Y | Z | AA | AB | AC | AD | AE | AF | AG | AH | AI | AJ | AK | AL | AM | AN | AO | AP | AQ | AR | AS
| Chem_Urea | Urea | Urea | Natural Gas SMR + CCS (process emissions only) + ammonia synthesis | Standard |  | Plant capacity | Average plant capacity |  | t/day | 0 | t/day | 1 | 2500 | [31 empty] | N | 87 | Urea_conventional | N87 | O87 | P87 | Q87 | R87 | S87 | T87 | U87 | V87 | W87 | X87 | Y87 | Z87 | AA87 | AB87 | AC87 | AD87 | AE87 | AF87 | AG87 | AH87 | AI87 | AJ87 | AK87 | AL87 | AM87 | AN87 | AO87 | AP87 | AQ87 | AR87 | AS87 | N | O | P | Q | R | S | T | U | V | W | X | Y | Z | AA | AB | AC | AD | AE | AF | AG | AH | AI | AJ | AK | AL | AM | AN | AO | AP | AQ | AR | AS
| Chem_Urea | Urea | Urea | Natural Gas SMR + CCS (process emissions only) + ammonia synthesis | Standard |  | Lifetime | Lifetime |  | years | 0 | years | 1 | 30 | [31 empty] | N | 88 | Urea_conventional | N88 | O88 | P88 | Q88 | R88 | S88 | T88 | U88 | V88 | W88 | X88 | Y88 | Z88 | AA88 | AB88 | AC88 | AD88 | AE88 | AF88 | AG88 | AH88 | AI88 | AJ88 | AK88 | AL88 | AM88 | AN88 | AO88 | AP88 | AQ88 | AR88 | AS88 | N | O | P | Q | R | S | T | U | V | W | X | Y | Z | AA | AB | AC | AD | AE | AF | AG | AH | AI | AJ | AK | AL | AM | AN | AO | AP | AQ | AR | AS
| Chem_Urea | Urea | Urea | Natural Gas SMR + CCS (process emissions only) + ammonia synthesis | Standard |  | TRL | Current TRL​ |  | TRL#_2022 | 0 | TRL#_2022 | 1 | 9 | [31 empty] | N | 89 | Urea_conventional | N89 | O89 | P89 | Q89 | R89 | S89 | T89 | U89 | V89 | W89 | X89 | Y89 | Z89 | AA89 | AB89 | AC89 | AD89 | AE89 | AF89 | AG89 | AH89 | AI89 | AJ89 | AK89 | AL89 | AM89 | AN89 | AO89 | AP89 | AQ89 | AR89 | AS89 | N | O | P | Q | R | S | T | U | V | W | X | Y | Z | AA | AB | AC | AD | AE | AF | AG | AH | AI | AJ | AK | AL | AM | AN | AO | AP | AQ | AR | AS
| Chem_Urea | Urea | Urea | Natural Gas SMR + CCS (process emissions only) + ammonia synthesis | Standard |  | TRL | Expected maturity (TRL>=8)​ |  | TRL8_year | 0 | TRL8_year | 1 | 2020 | [31 empty] | N | 90 | Urea_conventional | N90 | O90 | P90 | Q90 | R90 | S90 | T90 | U90 | V90 | W90 | X90 | Y90 | Z90 | AA90 | AB90 | AC90 | AD90 | AE90 | AF90 | AG90 | AH90 | AI90 | AJ90 | AK90 | AL90 | AM90 | AN90 | AO90 | AP90 | AQ90 | AR90 | AS90 | N | O | P | Q | R | S | T | U | V | W | X | Y | Z | AA | AB | AC | AD | AE | AF | AG | AH | AI | AJ | AK | AL | AM | AN | AO | AP | AQ | AR | AS
| Chem_Urea | Urea | Urea | Natural Gas SMR + CCS (process emissions only) + ammonia synthesis | Standard |  | Classification | Technology classification |  | Tech_class | 0 | Tech_class | 1 | Transition | [31 empty] | N | 91 | Urea_conventional | N91 | O91 | P91 | Q91 | R91 | S91 | T91 | U91 | V91 | W91 | X91 | Y91 | Z91 | AA91 | AB91 | AC91 | AD91 | AE91 | AF91 | AG91 | AH91 | AI91 | AJ91 | AK91 | AL91 | AM91 | AN91 | AO91 | AP91 | AQ91 | AR91 | AS91 | N | O | P | Q | R | S | T | U | V | W | X | Y | Z | AA | AB | AC | AD | AE | AF | AG | AH | AI | AJ | AK | AL | AM | AN | AO | AP | AQ | AR | AS
| Chem_Urea | Urea | Urea | Natural Gas SMR + CCS (process emissions only) + ammonia synthesis | Standard |  | Capex | Greenfield Capex |  | total USD/tpA | 1 | total USD/tpAUrea | 0 |  | 1195.5904 | 1195.5904 | 1195.5904 | 1195.5904 | 1195.5904 | 1195.5904 | 1195.5904 | 1195.5904 | 1195.5904 | 1195.5904 | 1195.5904 | 1195.5904 | 1195.5904 | 1195.5904 | 1195.5904 | 1195.5904 | 1195.5904 | 1195.5904 | 1195.5904 | 1195.5904 | 1195.5904 | 1195.5904 | 1195.5904 | 1195.5904 | 1195.5904 | 1195.5904 | 1195.5904 | 1195.5904 | 1195.5904 | 1195.5904 | 1195.5904 | N | 92 | Urea_conventional | N92 | O92 | P92 | Q92 | R92 | S92 | T92 | U92 | V92 | W92 | X92 | Y92 | Z92 | AA92 | AB92 | AC92 | AD92 | AE92 | AF92 | AG92 | AH92 | AI92 | AJ92 | AK92 | AL92 | AM92 | AN92 | AO92 | AP92 | AQ92 | AR92 | AS92 | N | O | P | Q | R | S | T | U | V | W | X | Y | Z | AA | AB | AC | AD | AE | AF | AG | AH | AI | AJ | AK | AL | AM | AN | AO | AP | AQ | AR | AS
| Chem_Urea | Urea | Urea | Natural Gas SMR + CCS (process emissions only) + ammonia synthesis | Standard |  | Capex | Renovation Capex | Natural Gas SMR + ammonia synthesis | total USD/tpA | 1 | total USD/tpAUrea | 0 |  | 52.7333 | 52.7333 | 52.7333 | 52.7333 | 52.7333 | 52.7333 | 52.7333 | 52.7333 | 52.7333 | 52.7333 | 52.7333 | 52.7333 | 52.7333 | 52.7333 | 52.7333 | 52.7333 | 52.7333 | 52.7333 | 52.7333 | 52.7333 | 52.7333 | 52.7333 | 52.7333 | 52.7333 | 52.7333 | 52.7333 | 52.7333 | 52.7333 | 52.7333 | 52.7333 | 52.7333 | N | 93 | Urea_conventional | N93 | O93 | P93 | Q93 | R93 | S93 | T93 | U93 | V93 | W93 | X93 | Y93 | Z93 | AA93 | AB93 | AC93 | AD93 | AE93 | AF93 | AG93 | AH93 | AI93 | AJ93 | AK93 | AL93 | AM93 | AN93 | AO93 | AP93 | AQ93 | AR93 | AS93 | N | O | P | Q | R | S | T | U | V | W | X | Y | Z | AA | AB | AC | AD | AE | AF | AG | AH | AI | AJ | AK | AL | AM | AN | AO | AP | AQ | AR | AS
| Chem_Urea | Urea | Urea | Natural Gas SMR + CCS (process emissions only) + ammonia synthesis | Standard |  | Opex | Fixed Opex |  | USD/tpA | 1 | USD/tpAUrea | 0 |  | 59.8295 | 59.8295 | 59.8295 | 59.8295 | 59.8295 | 59.8295 | 59.8295 | 59.8295 | 59.8295 | 59.8295 | 59.8295 | 59.8295 | 59.8295 | 59.8295 | 59.8295 | 59.8295 | 59.8295 | 59.8295 | 59.8295 | 59.8295 | 59.8295 | 59.8295 | 59.8295 | 59.8295 | 59.8295 | 59.8295 | 59.8295 | 59.8295 | 59.8295 | 59.8295 | 59.8295 | N | 94 | Urea_conventional | N94 | O94 | P94 | Q94 | R94 | S94 | T94 | U94 | V94 | W94 | X94 | Y94 | Z94 | AA94 | AB94 | AC94 | AD94 | AE94 | AF94 | AG94 | AH94 | AI94 | AJ94 | AK94 | AL94 | AM94 | AN94 | AO94 | AP94 | AQ94 | AR94 | AS94 | N | O | P | Q | R | S | T | U | V | W | X | Y | Z | AA | AB | AC | AD | AE | AF | AG | AH | AI | AJ | AK | AL | AM | AN | AO | AP | AQ | AR | AS
| Chem_Urea | Urea | Urea | Natural Gas SMR + CCS (process emissions only) + ammonia synthesis | Standard |  | Raw material | Natural gas​ |  | GJ/t | 1 | GJ/tUrea | 0 |  | 12.18 | 12.18 | 12.18 | 12.18 | 12.18 | 12.18 | 12.18 | 12.18 | 12.18 | 12.18 | 12.18 | 12.18 | 12.18 | 12.18 | 12.18 | 12.18 | 12.18 | 12.18 | 12.18 | 12.18 | 12.18 | 12.18 | 12.18 | 12.18 | 12.18 | 12.18 | 12.18 | 12.18 | 12.18 | 12.18 | 12.18 | N | 95 | Urea_conventional | N95 | O95 | P95 | Q95 | R95 | S95 | T95 | U95 | V95 | W95 | X95 | Y95 | Z95 | AA95 | AB95 | AC95 | AD95 | AE95 | AF95 | AG95 | AH95 | AI95 | AJ95 | AK95 | AL95 | AM95 | AN95 | AO95 | AP95 | AQ95 | AR95 | AS95 | N | O | P | Q | R | S | T | U | V | W | X | Y | Z | AA | AB | AC | AD | AE | AF | AG | AH | AI | AJ | AK | AL | AM | AN | AO | AP | AQ | AR | AS
| Chem_Urea | Urea | Urea | Natural Gas SMR + CCS (process emissions only) + ammonia synthesis | Standard |  | Energy | Natural gas​ |  | GJ/t | 1 | GJ/tUrea | 0 |  | 7.83 | 7.83 | 7.83 | 7.83 | 7.83 | 7.83 | 7.83 | 7.83 | 7.83 | 7.83 | 7.83 | 7.83 | 7.83 | 7.83 | 7.83 | 7.83 | 7.83 | 7.83 | 7.83 | 7.83 | 7.83 | 7.83 | 7.83 | 7.83 | 7.83 | 7.83 | 7.83 | 7.83 | 7.83 | 7.83 | 7.83 | N | 96 | Urea_conventional | N96 | O96 | P96 | Q96 | R96 | S96 | T96 | U96 | V96 | W96 | X96 | Y96 | Z96 | AA96 | AB96 | AC96 | AD96 | AE96 | AF96 | AG96 | AH96 | AI96 | AJ96 | AK96 | AL96 | AM96 | AN96 | AO96 | AP96 | AQ96 | AR96 | AS96 | N | O | P | Q | R | S | T | U | V | W | X | Y | Z | AA | AB | AC | AD | AE | AF | AG | AH | AI | AJ | AK | AL | AM | AN | AO | AP | AQ | AR | AS
| Chem_Urea | Urea | Urea | Natural Gas SMR + CCS (process emissions only) + ammonia synthesis | Standard |  | Energy | Electricity​ - grid |  | GJ/t | 1 | GJ/tUrea | 0 |  | 0.73642 | 0.73642 | 0.73642 | 0.73642 | 0.73642 | 0.73642 | 0.73642 | 0.73642 | 0.73642 | 0.73642 | 0.73642 | 0.73642 | 0.73642 | 0.73642 | 0.73642 | 0.73642 | 0.73642 | 0.73642 | 0.73642 | 0.73642 | 0.73642 | 0.73642 | 0.73642 | 0.73642 | 0.73642 | 0.73642 | 0.73642 | 0.73642 | 0.73642 | 0.73642 | 0.73642 | N | 97 | Urea_conventional | N97 | O97 | P97 | Q97 | R97 | S97 | T97 | U97 | V97 | W97 | X97 | Y97 | Z97 | AA97 | AB97 | AC97 | AD97 | AE97 | AF97 | AG97 | AH97 | AI97 | AJ97 | AK97 | AL97 | AM97 | AN97 | AO97 | AP97 | AQ97 | AR97 | AS97 | N | O | P | Q | R | S | T | U | V | W | X | Y | Z | AA | AB | AC | AD | AE | AF | AG | AH | AI | AJ | AK | AL | AM | AN | AO | AP | AQ | AR | AS
| Chem_Urea | Urea | Urea | Natural Gas SMR + CCS (process emissions only) + ammonia synthesis | Standard |  | Energy | Steam |  | GJ/t | 1 | GJ/tUrea | 0 |  | 0.402 | 0.402 | 0.402 | 0.402 | 0.402 | 0.402 | 0.402 | 0.402 | 0.402 | 0.402 | 0.402 | 0.402 | 0.402 | 0.402 | 0.402 | 0.402 | 0.402 | 0.402 | 0.402 | 0.402 | 0.402 | 0.402 | 0.402 | 0.402 | 0.402 | 0.402 | 0.402 | 0.402 | 0.402 | 0.402 | 0.402 | N | 98 | Urea_conventional | N98 | O98 | P98 | Q98 | R98 | S98 | T98 | U98 | V98 | W98 | X98 | Y98 | Z98 | AA98 | AB98 | AC98 | AD98 | AE98 | AF98 | AG98 | AH98 | AI98 | AJ98 | AK98 | AL98 | AM98 | AN98 | AO98 | AP98 | AQ98 | AR98 | AS98 | N | O | P | Q | R | S | T | U | V | W | X | Y | Z | AA | AB | AC | AD | AE | AF | AG | AH | AI | AJ | AK | AL | AM | AN | AO | AP | AQ | AR | AS
| Chem_Urea | Urea | Urea | Natural Gas SMR + CCS (process emissions only) + ammonia synthesis | Standard |  | Raw material | CO2 |  | tCO2 /t | 1 | tCO2 /tUrea | 0 |  | 0.73211 | 0.73211 | 0.73211 | 0.73211 | 0.73211 | 0.73211 | 0.73211 | 0.73211 | 0.73211 | 0.73211 | 0.73211 | 0.73211 | 0.73211 | 0.73211 | 0.73211 | 0.73211 | 0.73211 | 0.73211 | 0.73211 | 0.73211 | 0.73211 | 0.73211 | 0.73211 | 0.73211 | 0.73211 | 0.73211 | 0.73211 | 0.73211 | 0.73211 | 0.73211 | 0.73211 | N | 99 | Urea_conventional | N99 | O99 | P99 | Q99 | R99 | S99 | T99 | U99 | V99 | W99 | X99 | Y99 | Z99 | AA99 | AB99 | AC99 | AD99 | AE99 | AF99 | AG99 | AH99 | AI99 | AJ99 | AK99 | AL99 | AM99 | AN99 | AO99 | AP99 | AQ99 | AR99 | AS99 | N | O | P | Q | R | S | T | U | V | W | X | Y | Z | AA | AB | AC | AD | AE | AF | AG | AH | AI | AJ | AK | AL | AM | AN | AO | AP | AQ | AR | AS
| Chem_Urea | Urea | Urea | Natural Gas SMR + CCS (process emissions only) + ammonia synthesis | Standard |  | CCS | CCS Capture rate |  | % | 0 | % | 1 | 55.7% | [31 empty] | N | 100 | Urea_conventional | N100 | O100 | P100 | Q100 | R100 | S100 | T100 | U100 | V100 | W100 | X100 | Y100 | Z100 | AA100 | AB100 | AC100 | AD100 | AE100 | AF100 | AG100 | AH100 | AI100 | AJ100 | AK100 | AL100 | AM100 | AN100 | AO100 | AP100 | AQ100 | AR100 | AS100 | N | O | P | Q | R | S | T | U | V | W | X | Y | Z | AA | AB | AC | AD | AE | AF | AG | AH | AI | AJ | AK | AL | AM | AN | AO | AP | AQ | AR | AS
| Chem_Urea | Urea | Urea | Natural Gas SMR + CCS + ammonia synthesis | Standard |  | CF | Capacity factor |  | % | 0 | % | 1 | 95% | [31 empty] | N | 101 | Urea_conventional | N101 | O101 | P101 | Q101 | R101 | S101 | T101 | U101 | V101 | W101 | X101 | Y101 | Z101 | AA101 | AB101 | AC101 | AD101 | AE101 | AF101 | AG101 | AH101 | AI101 | AJ101 | AK101 | AL101 | AM101 | AN101 | AO101 | AP101 | AQ101 | AR101 | AS101 | N | O | P | Q | R | S | T | U | V | W | X | Y | Z | AA | AB | AC | AD | AE | AF | AG | AH | AI | AJ | AK | AL | AM | AN | AO | AP | AQ | AR | AS
| Chem_Urea | Urea | Urea | Natural Gas SMR + CCS + ammonia synthesis | Standard |  | WACC | Real WACC​ |  | %​ | 0 | %​ | 1 | 8% | [31 empty] | N | 102 | Urea_conventional | N102 | O102 | P102 | Q102 | R102 | S102 | T102 | U102 | V102 | W102 | X102 | Y102 | Z102 | AA102 | AB102 | AC102 | AD102 | AE102 | AF102 | AG102 | AH102 | AI102 | AJ102 | AK102 | AL102 | AM102 | AN102 | AO102 | AP102 | AQ102 | AR102 | AS102 | N | O | P | Q | R | S | T | U | V | W | X | Y | Z | AA | AB | AC | AD | AE | AF | AG | AH | AI | AJ | AK | AL | AM | AN | AO | AP | AQ | AR | AS
| Chem_Urea | Urea | Urea | Natural Gas SMR + CCS + ammonia synthesis | Standard |  | Plant capacity | Average plant capacity |  | t/day | 0 | t/day | 1 | 2500 | [31 empty] | N | 103 | Urea_conventional | N103 | O103 | P103 | Q103 | R103 | S103 | T103 | U103 | V103 | W103 | X103 | Y103 | Z103 | AA103 | AB103 | AC103 | AD103 | AE103 | AF103 | AG103 | AH103 | AI103 | AJ103 | AK103 | AL103 | AM103 | AN103 | AO103 | AP103 | AQ103 | AR103 | AS103 | N | O | P | Q | R | S | T | U | V | W | X | Y | Z | AA | AB | AC | AD | AE | AF | AG | AH | AI | AJ | AK | AL | AM | AN | AO | AP | AQ | AR | AS
| Chem_Urea | Urea | Urea | Natural Gas SMR + CCS + ammonia synthesis | Standard |  | Lifetime | Lifetime |  | years | 0 | years | 1 | 30 | [31 empty] | N | 104 | Urea_conventional | N104 | O104 | P104 | Q104 | R104 | S104 | T104 | U104 | V104 | W104 | X104 | Y104 | Z104 | AA104 | AB104 | AC104 | AD104 | AE104 | AF104 | AG104 | AH104 | AI104 | AJ104 | AK104 | AL104 | AM104 | AN104 | AO104 | AP104 | AQ104 | AR104 | AS104 | N | O | P | Q | R | S | T | U | V | W | X | Y | Z | AA | AB | AC | AD | AE | AF | AG | AH | AI | AJ | AK | AL | AM | AN | AO | AP | AQ | AR | AS
| Chem_Urea | Urea | Urea | Natural Gas SMR + CCS + ammonia synthesis | Standard |  | TRL | Current TRL​ |  | TRL#_2022 | 0 | TRL#_2022 | 1 | 8 | [31 empty] | N | 105 | Urea_conventional | N105 | O105 | P105 | Q105 | R105 | S105 | T105 | U105 | V105 | W105 | X105 | Y105 | Z105 | AA105 | AB105 | AC105 | AD105 | AE105 | AF105 | AG105 | AH105 | AI105 | AJ105 | AK105 | AL105 | AM105 | AN105 | AO105 | AP105 | AQ105 | AR105 | AS105 | N | O | P | Q | R | S | T | U | V | W | X | Y | Z | AA | AB | AC | AD | AE | AF | AG | AH | AI | AJ | AK | AL | AM | AN | AO | AP | AQ | AR | AS
| Chem_Urea | Urea | Urea | Natural Gas SMR + CCS + ammonia synthesis | Standard |  | TRL | Expected maturity (TRL>=8)​ |  | TRL8_year | 0 | TRL8_year | 1 | 2025 | [31 empty] | N | 106 | Urea_conventional | N106 | O106 | P106 | Q106 | R106 | S106 | T106 | U106 | V106 | W106 | X106 | Y106 | Z106 | AA106 | AB106 | AC106 | AD106 | AE106 | AF106 | AG106 | AH106 | AI106 | AJ106 | AK106 | AL106 | AM106 | AN106 | AO106 | AP106 | AQ106 | AR106 | AS106 | N | O | P | Q | R | S | T | U | V | W | X | Y | Z | AA | AB | AC | AD | AE | AF | AG | AH | AI | AJ | AK | AL | AM | AN | AO | AP | AQ | AR | AS
| Chem_Urea | Urea | Urea | Natural Gas SMR + CCS + ammonia synthesis | Standard |  | Classification | Technology classification |  | Tech_class | 0 | Tech_class | 1 | End-state | [31 empty] | N | 107 | Urea_conventional | N107 | O107 | P107 | Q107 | R107 | S107 | T107 | U107 | V107 | W107 | X107 | Y107 | Z107 | AA107 | AB107 | AC107 | AD107 | AE107 | AF107 | AG107 | AH107 | AI107 | AJ107 | AK107 | AL107 | AM107 | AN107 | AO107 | AP107 | AQ107 | AR107 | AS107 | N | O | P | Q | R | S | T | U | V | W | X | Y | Z | AA | AB | AC | AD | AE | AF | AG | AH | AI | AJ | AK | AL | AM | AN | AO | AP | AQ | AR | AS
| Chem_Urea | Urea | Urea | Natural Gas SMR + CCS + ammonia synthesis | Standard |  | Capex | Greenfield Capex |  | total USD/tpA | 1 | total USD/tpAUrea | 0 |  | 1372.5589 | 1372.5589 | 1372.5589 | 1372.5589 | 1372.5589 | 1372.5589 | 1372.5589 | 1372.5589 | 1372.5589 | 1372.5589 | 1372.5589 | 1372.5589 | 1372.5589 | 1372.5589 | 1372.5589 | 1372.5589 | 1372.5589 | 1372.5589 | 1372.5589 | 1372.5589 | 1372.5589 | 1372.5589 | 1372.5589 | 1372.5589 | 1372.5589 | 1372.5589 | 1372.5589 | 1372.5589 | 1372.5589 | 1372.5589 | 1372.5589 | N | 108 | Urea_conventional | N108 | O108 | P108 | Q108 | R108 | S108 | T108 | U108 | V108 | W108 | X108 | Y108 | Z108 | AA108 | AB108 | AC108 | AD108 | AE108 | AF108 | AG108 | AH108 | AI108 | AJ108 | AK108 | AL108 | AM108 | AN108 | AO108 | AP108 | AQ108 | AR108 | AS108 | N | O | P | Q | R | S | T | U | V | W | X | Y | Z | AA | AB | AC | AD | AE | AF | AG | AH | AI | AJ | AK | AL | AM | AN | AO | AP | AQ | AR | AS
| Chem_Urea | Urea | Urea | Natural Gas SMR + CCS + ammonia synthesis | Standard |  | Capex | Renovation Capex | Natural Gas SMR + ammonia synthesis | total USD/tpA | 1 | total USD/tpAUrea | 0 |  | 229.7018 | 229.7018 | 229.7018 | 229.7018 | 229.7018 | 229.7018 | 229.7018 | 229.7018 | 229.7018 | 229.7018 | 229.7018 | 229.7018 | 229.7018 | 229.7018 | 229.7018 | 229.7018 | 229.7018 | 229.7018 | 229.7018 | 229.7018 | 229.7018 | 229.7018 | 229.7018 | 229.7018 | 229.7018 | 229.7018 | 229.7018 | 229.7018 | 229.7018 | 229.7018 | 229.7018 | N | 109 | Urea_conventional | N109 | O109 | P109 | Q109 | R109 | S109 | T109 | U109 | V109 | W109 | X109 | Y109 | Z109 | AA109 | AB109 | AC109 | AD109 | AE109 | AF109 | AG109 | AH109 | AI109 | AJ109 | AK109 | AL109 | AM109 | AN109 | AO109 | AP109 | AQ109 | AR109 | AS109 | N | O | P | Q | R | S | T | U | V | W | X | Y | Z | AA | AB | AC | AD | AE | AF | AG | AH | AI | AJ | AK | AL | AM | AN | AO | AP | AQ | AR | AS
| Chem_Urea | Urea | Urea | Natural Gas SMR + CCS + ammonia synthesis | Standard |  | Capex | Renovation Capex | Natural Gas SMR + CCS (process emissions only) + ammonia synthesis | total USD/tpA | 1 | total USD/tpAUrea | 0 |  | 176.9685 | 176.9685 | 176.9685 | 176.9685 | 176.9685 | 176.9685 | 176.9685 | 176.9685 | 176.9685 | 176.9685 | 176.9685 | 176.9685 | 176.9685 | 176.9685 | 176.9685 | 176.9685 | 176.9685 | 176.9685 | 176.9685 | 176.9685 | 176.9685 | 176.9685 | 176.9685 | 176.9685 | 176.9685 | 176.9685 | 176.9685 | 176.9685 | 176.9685 | 176.9685 | 176.9685 | N | 110 | Urea_conventional | N110 | O110 | P110 | Q110 | R110 | S110 | T110 | U110 | V110 | W110 | X110 | Y110 | Z110 | AA110 | AB110 | AC110 | AD110 | AE110 | AF110 | AG110 | AH110 | AI110 | AJ110 | AK110 | AL110 | AM110 | AN110 | AO110 | AP110 | AQ110 | AR110 | AS110 | N | O | P | Q | R | S | T | U | V | W | X | Y | Z | AA | AB | AC | AD | AE | AF | AG | AH | AI | AJ | AK | AL | AM | AN | AO | AP | AQ | AR | AS
| Chem_Urea | Urea | Urea | Natural Gas SMR + CCS + ammonia synthesis | Standard |  | Opex | Fixed Opex |  | USD/tpA | 1 | USD/tpAUrea | 0 |  | 71.8211 | 71.8211 | 71.8211 | 71.8211 | 71.8211 | 71.8211 | 71.8211 | 71.8211 | 71.8211 | 71.8211 | 71.8211 | 71.8211 | 71.8211 | 71.8211 | 71.8211 | 71.8211 | 71.8211 | 71.8211 | 71.8211 | 71.8211 | 71.8211 | 71.8211 | 71.8211 | 71.8211 | 71.8211 | 71.8211 | 71.8211 | 71.8211 | 71.8211 | 71.8211 | 71.8211 | N | 111 | Urea_conventional | N111 | O111 | P111 | Q111 | R111 | S111 | T111 | U111 | V111 | W111 | X111 | Y111 | Z111 | AA111 | AB111 | AC111 | AD111 | AE111 | AF111 | AG111 | AH111 | AI111 | AJ111 | AK111 | AL111 | AM111 | AN111 | AO111 | AP111 | AQ111 | AR111 | AS111 | N | O | P | Q | R | S | T | U | V | W | X | Y | Z | AA | AB | AC | AD | AE | AF | AG | AH | AI | AJ | AK | AL | AM | AN | AO | AP | AQ | AR | AS
| Chem_Urea | Urea | Urea | Natural Gas SMR + CCS + ammonia synthesis | Standard |  | Raw material | Natural gas​ |  | GJ/t | 1 | GJ/tUrea | 0 |  | 12.18 | 12.18 | 12.18 | 12.18 | 12.18 | 12.18 | 12.18 | 12.18 | 12.18 | 12.18 | 12.18 | 12.18 | 12.18 | 12.18 | 12.18 | 12.18 | 12.18 | 12.18 | 12.18 | 12.18 | 12.18 | 12.18 | 12.18 | 12.18 | 12.18 | 12.18 | 12.18 | 12.18 | 12.18 | 12.18 | 12.18 | N | 112 | Urea_conventional | N112 | O112 | P112 | Q112 | R112 | S112 | T112 | U112 | V112 | W112 | X112 | Y112 | Z112 | AA112 | AB112 | AC112 | AD112 | AE112 | AF112 | AG112 | AH112 | AI112 | AJ112 | AK112 | AL112 | AM112 | AN112 | AO112 | AP112 | AQ112 | AR112 | AS112 | N | O | P | Q | R | S | T | U | V | W | X | Y | Z | AA | AB | AC | AD | AE | AF | AG | AH | AI | AJ | AK | AL | AM | AN | AO | AP | AQ | AR | AS
| Chem_Urea | Urea | Urea | Natural Gas SMR + CCS + ammonia synthesis | Standard |  | Energy | Natural gas​ |  | GJ/t | 1 | GJ/tUrea | 0 |  | 7.83 | 7.83 | 7.83 | 7.83 | 7.83 | 7.83 | 7.83 | 7.83 | 7.83 | 7.83 | 7.83 | 7.83 | 7.83 | 7.83 | 7.83 | 7.83 | 7.83 | 7.83 | 7.83 | 7.83 | 7.83 | 7.83 | 7.83 | 7.83 | 7.83 | 7.83 | 7.83 | 7.83 | 7.83 | 7.83 | 7.83 | N | 113 | Urea_conventional | N113 | O113 | P113 | Q113 | R113 | S113 | T113 | U113 | V113 | W113 | X113 | Y113 | Z113 | AA113 | AB113 | AC113 | AD113 | AE113 | AF113 | AG113 | AH113 | AI113 | AJ113 | AK113 | AL113 | AM113 | AN113 | AO113 | AP113 | AQ113 | AR113 | AS113 | N | O | P | Q | R | S | T | U | V | W | X | Y | Z | AA | AB | AC | AD | AE | AF | AG | AH | AI | AJ | AK | AL | AM | AN | AO | AP | AQ | AR | AS
| Chem_Urea | Urea | Urea | Natural Gas SMR + CCS + ammonia synthesis | Standard |  | Energy | Electricity - PPA |  | GJ/t | 1 | GJ/tUrea | 0 |  | 0.92934 | 0.92934 | 0.92934 | 0.92934 | 0.92934 | 0.92934 | 0.92934 | 0.92934 | 0.92934 | 0.92934 | 0.92934 | 0.92934 | 0.92934 | 0.92934 | 0.92934 | 0.92934 | 0.92934 | 0.92934 | 0.92934 | 0.92934 | 0.92934 | 0.92934 | 0.92934 | 0.92934 | 0.92934 | 0.92934 | 0.92934 | 0.92934 | 0.92934 | 0.92934 | 0.92934 | N | 114 | Urea_conventional | N114 | O114 | P114 | Q114 | R114 | S114 | T114 | U114 | V114 | W114 | X114 | Y114 | Z114 | AA114 | AB114 | AC114 | AD114 | AE114 | AF114 | AG114 | AH114 | AI114 | AJ114 | AK114 | AL114 | AM114 | AN114 | AO114 | AP114 | AQ114 | AR114 | AS114 | N | O | P | Q | R | S | T | U | V | W | X | Y | Z | AA | AB | AC | AD | AE | AF | AG | AH | AI | AJ | AK | AL | AM | AN | AO | AP | AQ | AR | AS
| Chem_Urea | Urea | Urea | Natural Gas SMR + CCS + ammonia synthesis | Standard |  | Energy | Steam |  | GJ/t | 1 | GJ/tUrea | 0 |  | 0.402 | 0.402 | 0.402 | 0.402 | 0.402 | 0.402 | 0.402 | 0.402 | 0.402 | 0.402 | 0.402 | 0.402 | 0.402 | 0.402 | 0.402 | 0.402 | 0.402 | 0.402 | 0.402 | 0.402 | 0.402 | 0.402 | 0.402 | 0.402 | 0.402 | 0.402 | 0.402 | 0.402 | 0.402 | 0.402 | 0.402 | N | 115 | Urea_conventional | N115 | O115 | P115 | Q115 | R115 | S115 | T115 | U115 | V115 | W115 | X115 | Y115 | Z115 | AA115 | AB115 | AC115 | AD115 | AE115 | AF115 | AG115 | AH115 | AI115 | AJ115 | AK115 | AL115 | AM115 | AN115 | AO115 | AP115 | AQ115 | AR115 | AS115 | N | O | P | Q | R | S | T | U | V | W | X | Y | Z | AA | AB | AC | AD | AE | AF | AG | AH | AI | AJ | AK | AL | AM | AN | AO | AP | AQ | AR | AS
| Chem_Urea | Urea | Urea | Natural Gas SMR + CCS + ammonia synthesis | Standard |  | Raw material | CO2 |  | tCO2 /t | 1 | tCO2 /tUrea | 0 |  | 0.73211 | 0.73211 | 0.73211 | 0.73211 | 0.73211 | 0.73211 | 0.73211 | 0.73211 | 0.73211 | 0.73211 | 0.73211 | 0.73211 | 0.73211 | 0.73211 | 0.73211 | 0.73211 | 0.73211 | 0.73211 | 0.73211 | 0.73211 | 0.73211 | 0.73211 | 0.73211 | 0.73211 | 0.73211 | 0.73211 | 0.73211 | 0.73211 | 0.73211 | 0.73211 | 0.73211 | N | 116 | Urea_conventional | N116 | O116 | P116 | Q116 | R116 | S116 | T116 | U116 | V116 | W116 | X116 | Y116 | Z116 | AA116 | AB116 | AC116 | AD116 | AE116 | AF116 | AG116 | AH116 | AI116 | AJ116 | AK116 | AL116 | AM116 | AN116 | AO116 | AP116 | AQ116 | AR116 | AS116 | N | O | P | Q | R | S | T | U | V | W | X | Y | Z | AA | AB | AC | AD | AE | AF | AG | AH | AI | AJ | AK | AL | AM | AN | AO | AP | AQ | AR | AS
| Chem_Urea | Urea | Urea | Natural Gas SMR + CCS + ammonia synthesis | Standard |  | CCS | CCS Capture rate |  | % | 0 | % | 1 | 90% | [31 empty] | N | 117 | Urea_conventional | N117 | O117 | P117 | Q117 | R117 | S117 | T117 | U117 | V117 | W117 | X117 | Y117 | Z117 | AA117 | AB117 | AC117 | AD117 | AE117 | AF117 | AG117 | AH117 | AI117 | AJ117 | AK117 | AL117 | AM117 | AN117 | AO117 | AP117 | AQ117 | AR117 | AS117 | N | O | P | Q | R | S | T | U | V | W | X | Y | Z | AA | AB | AC | AD | AE | AF | AG | AH | AI | AJ | AK | AL | AM | AN | AO | AP | AQ | AR | AS
| Chem_Urea | Urea | Urea | Electrolyser + SMR + ammonia synthesis | Standard |  | CF | Capacity factor |  | % | 0 | % | 1 | 95% | [31 empty] | N | 118 | Urea_conventional | N118 | O118 | P118 | Q118 | R118 | S118 | T118 | U118 | V118 | W118 | X118 | Y118 | Z118 | AA118 | AB118 | AC118 | AD118 | AE118 | AF118 | AG118 | AH118 | AI118 | AJ118 | AK118 | AL118 | AM118 | AN118 | AO118 | AP118 | AQ118 | AR118 | AS118 | N | O | P | Q | R | S | T | U | V | W | X | Y | Z | AA | AB | AC | AD | AE | AF | AG | AH | AI | AJ | AK | AL | AM | AN | AO | AP | AQ | AR | AS
| Chem_Urea | Urea | Urea | Electrolyser + SMR + ammonia synthesis | Standard |  | WACC | Real WACC​ |  | %​ | 0 | %​ | 1 | 8% | [31 empty] | N | 119 | Urea_conventional | N119 | O119 | P119 | Q119 | R119 | S119 | T119 | U119 | V119 | W119 | X119 | Y119 | Z119 | AA119 | AB119 | AC119 | AD119 | AE119 | AF119 | AG119 | AH119 | AI119 | AJ119 | AK119 | AL119 | AM119 | AN119 | AO119 | AP119 | AQ119 | AR119 | AS119 | N | O | P | Q | R | S | T | U | V | W | X | Y | Z | AA | AB | AC | AD | AE | AF | AG | AH | AI | AJ | AK | AL | AM | AN | AO | AP | AQ | AR | AS
| Chem_Urea | Urea | Urea | Electrolyser + SMR + ammonia synthesis | Standard |  | Plant capacity | Average plant capacity |  | t/day | 0 | t/day | 1 | 2500 | [31 empty] | N | 120 | Urea_conventional | N120 | O120 | P120 | Q120 | R120 | S120 | T120 | U120 | V120 | W120 | X120 | Y120 | Z120 | AA120 | AB120 | AC120 | AD120 | AE120 | AF120 | AG120 | AH120 | AI120 | AJ120 | AK120 | AL120 | AM120 | AN120 | AO120 | AP120 | AQ120 | AR120 | AS120 | N | O | P | Q | R | S | T | U | V | W | X | Y | Z | AA | AB | AC | AD | AE | AF | AG | AH | AI | AJ | AK | AL | AM | AN | AO | AP | AQ | AR | AS
| Chem_Urea | Urea | Urea | Electrolyser + SMR + ammonia synthesis | Standard |  | Lifetime | Lifetime |  | years | 0 | years | 1 | 30 | [31 empty] | N | 121 | Urea_conventional | N121 | O121 | P121 | Q121 | R121 | S121 | T121 | U121 | V121 | W121 | X121 | Y121 | Z121 | AA121 | AB121 | AC121 | AD121 | AE121 | AF121 | AG121 | AH121 | AI121 | AJ121 | AK121 | AL121 | AM121 | AN121 | AO121 | AP121 | AQ121 | AR121 | AS121 | N | O | P | Q | R | S | T | U | V | W | X | Y | Z | AA | AB | AC | AD | AE | AF | AG | AH | AI | AJ | AK | AL | AM | AN | AO | AP | AQ | AR | AS
| Chem_Urea | Urea | Urea | Electrolyser + SMR + ammonia synthesis | Standard |  | TRL | Current TRL​ |  | TRL#_2022 | 0 | TRL#_2022 | 1 | 8 | [31 empty] | N | 122 | Urea_conventional | N122 | O122 | P122 | Q122 | R122 | S122 | T122 | U122 | V122 | W122 | X122 | Y122 | Z122 | AA122 | AB122 | AC122 | AD122 | AE122 | AF122 | AG122 | AH122 | AI122 | AJ122 | AK122 | AL122 | AM122 | AN122 | AO122 | AP122 | AQ122 | AR122 | AS122 | N | O | P | Q | R | S | T | U | V | W | X | Y | Z | AA | AB | AC | AD | AE | AF | AG | AH | AI | AJ | AK | AL | AM | AN | AO | AP | AQ | AR | AS
| Chem_Urea | Urea | Urea | Electrolyser + SMR + ammonia synthesis | Standard |  | TRL | Expected maturity (TRL>=8)​ |  | TRL8_year | 0 | TRL8_year | 1 | 2020 | [31 empty] | N | 123 | Urea_conventional | N123 | O123 | P123 | Q123 | R123 | S123 | T123 | U123 | V123 | W123 | X123 | Y123 | Z123 | AA123 | AB123 | AC123 | AD123 | AE123 | AF123 | AG123 | AH123 | AI123 | AJ123 | AK123 | AL123 | AM123 | AN123 | AO123 | AP123 | AQ123 | AR123 | AS123 | N | O | P | Q | R | S | T | U | V | W | X | Y | Z | AA | AB | AC | AD | AE | AF | AG | AH | AI | AJ | AK | AL | AM | AN | AO | AP | AQ | AR | AS
| Chem_Urea | Urea | Urea | Electrolyser + SMR + ammonia synthesis | Standard |  | Classification | Technology classification |  | Tech_class | 0 | Tech_class | 1 | Transition | [31 empty] | N | 124 | Urea_conventional | N124 | O124 | P124 | Q124 | R124 | S124 | T124 | U124 | V124 | W124 | X124 | Y124 | Z124 | AA124 | AB124 | AC124 | AD124 | AE124 | AF124 | AG124 | AH124 | AI124 | AJ124 | AK124 | AL124 | AM124 | AN124 | AO124 | AP124 | AQ124 | AR124 | AS124 | N | O | P | Q | R | S | T | U | V | W | X | Y | Z | AA | AB | AC | AD | AE | AF | AG | AH | AI | AJ | AK | AL | AM | AN | AO | AP | AQ | AR | AS
| Chem_Urea | Urea | Urea | Electrolyser + SMR + ammonia synthesis | Standard |  | Capex | Greenfield Capex |  | total USD/tpA | 1 | total USD/tpAUrea | 0 |  | 1218.2571 | 1215.3571 | 1212.4571 | 1209.5571 | 1206.6571 | 1203.7571 | 1200.8571 | 1197.9571 | 1195.0571 | 1192.1571 | 1189.2571 | 1189.2571 | 1189.2571 | 1189.2571 | 1189.2571 | 1189.2571 | 1189.2571 | 1189.2571 | 1189.2571 | 1189.2571 | 1189.2571 | 1189.2571 | 1189.2571 | 1189.2571 | 1189.2571 | 1189.2571 | 1189.2571 | 1189.2571 | 1189.2571 | 1189.2571 | 1189.2571 | N | 125 | Urea_conventional | N125 | O125 | P125 | Q125 | R125 | S125 | T125 | U125 | V125 | W125 | X125 | Y125 | Z125 | AA125 | AB125 | AC125 | AD125 | AE125 | AF125 | AG125 | AH125 | AI125 | AJ125 | AK125 | AL125 | AM125 | AN125 | AO125 | AP125 | AQ125 | AR125 | AS125 | N | O | P | Q | R | S | T | U | V | W | X | Y | Z | AA | AB | AC | AD | AE | AF | AG | AH | AI | AJ | AK | AL | AM | AN | AO | AP | AQ | AR | AS
| Chem_Urea | Urea | Urea | Electrolyser + SMR + ammonia synthesis | Standard |  | Capex | Renovation Capex | Natural Gas SMR + ammonia synthesis | total USD/tpA | 1 | total USD/tpAUrea | 0 |  | 75.4 | 72.5 | 69.6 | 66.7 | 63.8 | 60.9 | 58 | 55.1 | 52.2 | 49.3 | 46.4 | 46.4 | 46.4 | 46.4 | 46.4 | 46.4 | 46.4 | 46.4 | 46.4 | 46.4 | 46.4 | 46.4 | 46.4 | 46.4 | 46.4 | 46.4 | 46.4 | 46.4 | 46.4 | 46.4 | 46.4 | N | 126 | Urea_conventional | N126 | O126 | P126 | Q126 | R126 | S126 | T126 | U126 | V126 | W126 | X126 | Y126 | Z126 | AA126 | AB126 | AC126 | AD126 | AE126 | AF126 | AG126 | AH126 | AI126 | AJ126 | AK126 | AL126 | AM126 | AN126 | AO126 | AP126 | AQ126 | AR126 | AS126 | N | O | P | Q | R | S | T | U | V | W | X | Y | Z | AA | AB | AC | AD | AE | AF | AG | AH | AI | AJ | AK | AL | AM | AN | AO | AP | AQ | AR | AS
| Chem_Urea | Urea | Urea | Electrolyser + SMR + ammonia synthesis | Standard |  | Opex | Fixed Opex |  | USD/tpA | 1 | USD/tpAUrea | 0 |  | 60.9629 | 60.8179 | 60.6729 | 60.5279 | 60.3829 | 60.2379 | 60.0929 | 59.9479 | 59.8029 | 59.6579 | 59.5129 | 59.5129 | 59.5129 | 59.5129 | 59.5129 | 59.5129 | 59.5129 | 59.5129 | 59.5129 | 59.5129 | 59.5129 | 59.5129 | 59.5129 | 59.5129 | 59.5129 | 59.5129 | 59.5129 | 59.5129 | 59.5129 | 59.5129 | 59.5129 | N | 127 | Urea_conventional | N127 | O127 | P127 | Q127 | R127 | S127 | T127 | U127 | V127 | W127 | X127 | Y127 | Z127 | AA127 | AB127 | AC127 | AD127 | AE127 | AF127 | AG127 | AH127 | AI127 | AJ127 | AK127 | AL127 | AM127 | AN127 | AO127 | AP127 | AQ127 | AR127 | AS127 | N | O | P | Q | R | S | T | U | V | W | X | Y | Z | AA | AB | AC | AD | AE | AF | AG | AH | AI | AJ | AK | AL | AM | AN | AO | AP | AQ | AR | AS
| Chem_Urea | Urea | Urea | Electrolyser + SMR + ammonia synthesis | Standard |  | Raw material | Natural gas​ |  | GJ/t | 1 | GJ/tUrea | 0 |  | 10.353 | 10.353 | 10.353 | 10.353 | 10.353 | 10.353 | 10.353 | 10.353 | 10.353 | 10.353 | 10.353 | 10.353 | 10.353 | 10.353 | 10.353 | 10.353 | 10.353 | 10.353 | 10.353 | 10.353 | 10.353 | 10.353 | 10.353 | 10.353 | 10.353 | 10.353 | 10.353 | 10.353 | 10.353 | 10.353 | 10.353 | N | 128 | Urea_conventional | N128 | O128 | P128 | Q128 | R128 | S128 | T128 | U128 | V128 | W128 | X128 | Y128 | Z128 | AA128 | AB128 | AC128 | AD128 | AE128 | AF128 | AG128 | AH128 | AI128 | AJ128 | AK128 | AL128 | AM128 | AN128 | AO128 | AP128 | AQ128 | AR128 | AS128 | N | O | P | Q | R | S | T | U | V | W | X | Y | Z | AA | AB | AC | AD | AE | AF | AG | AH | AI | AJ | AK | AL | AM | AN | AO | AP | AQ | AR | AS
| Chem_Urea | Urea | Urea | Electrolyser + SMR + ammonia synthesis | Standard |  | Energy | Natural gas​ |  | GJ/t | 1 | GJ/tUrea | 0 |  | 7.2471 | 7.2471 | 7.2471 | 7.2471 | 7.2471 | 7.2471 | 7.2471 | 7.2471 | 7.2471 | 7.2471 | 7.2471 | 7.2471 | 7.2471 | 7.2471 | 7.2471 | 7.2471 | 7.2471 | 7.2471 | 7.2471 | 7.2471 | 7.2471 | 7.2471 | 7.2471 | 7.2471 | 7.2471 | 7.2471 | 7.2471 | 7.2471 | 7.2471 | 7.2471 | 7.2471 | N | 129 | Urea_conventional | N129 | O129 | P129 | Q129 | R129 | S129 | T129 | U129 | V129 | W129 | X129 | Y129 | Z129 | AA129 | AB129 | AC129 | AD129 | AE129 | AF129 | AG129 | AH129 | AI129 | AJ129 | AK129 | AL129 | AM129 | AN129 | AO129 | AP129 | AQ129 | AR129 | AS129 | N | O | P | Q | R | S | T | U | V | W | X | Y | Z | AA | AB | AC | AD | AE | AF | AG | AH | AI | AJ | AK | AL | AM | AN | AO | AP | AQ | AR | AS
| Chem_Urea | Urea | Urea | Electrolyser + SMR + ammonia synthesis | Standard |  | Energy | Electricity - PPA |  | GJ/t | 1 | GJ/tUrea | 0 |  | 2.5313 | 2.5166 | 2.5018 | 2.4871 | 2.4723 | 2.4576 | 2.4429 | 2.4281 | 2.4134 | 2.3986 | 2.3839 | 2.3765 | 2.3692 | 2.3618 | 2.3544 | 2.3471 | 2.3397 | 2.3323 | 2.325 | 2.3176 | 2.3102 | 2.3028 | 2.2955 | 2.2881 | 2.2807 | 2.2734 | 2.266 | 2.2586 | 2.2513 | 2.2439 | 2.2365 | N | 130 | Urea_conventional | N130 | O130 | P130 | Q130 | R130 | S130 | T130 | U130 | V130 | W130 | X130 | Y130 | Z130 | AA130 | AB130 | AC130 | AD130 | AE130 | AF130 | AG130 | AH130 | AI130 | AJ130 | AK130 | AL130 | AM130 | AN130 | AO130 | AP130 | AQ130 | AR130 | AS130 | N | O | P | Q | R | S | T | U | V | W | X | Y | Z | AA | AB | AC | AD | AE | AF | AG | AH | AI | AJ | AK | AL | AM | AN | AO | AP | AQ | AR | AS
| Chem_Urea | Urea | Urea | Electrolyser + SMR + ammonia synthesis | Standard |  | Energy | Steam |  | GJ/t | 1 | GJ/tUrea | 0 |  | -0.3984 | -0.3984 | -0.3984 | -0.3984 | -0.3984 | -0.3984 | -0.3984 | -0.3984 | -0.3984 | -0.3984 | -0.3984 | -0.3984 | -0.3984 | -0.3984 | -0.3984 | -0.3984 | -0.3984 | -0.3984 | -0.3984 | -0.3984 | -0.3984 | -0.3984 | -0.3984 | -0.3984 | -0.3984 | -0.3984 | -0.3984 | -0.3984 | -0.3984 | -0.3984 | -0.3984 | N | 131 | Urea_conventional | N131 | O131 | P131 | Q131 | R131 | S131 | T131 | U131 | V131 | W131 | X131 | Y131 | Z131 | AA131 | AB131 | AC131 | AD131 | AE131 | AF131 | AG131 | AH131 | AI131 | AJ131 | AK131 | AL131 | AM131 | AN131 | AO131 | AP131 | AQ131 | AR131 | AS131 | N | O | P | Q | R | S | T | U | V | W | X | Y | Z | AA | AB | AC | AD | AE | AF | AG | AH | AI | AJ | AK | AL | AM | AN | AO | AP | AQ | AR | AS
| Chem_Urea | Urea | Urea | Electrolyser + SMR + ammonia synthesis | Standard |  | Raw material | CO2 |  | tCO2 /t | 1 | tCO2 /tUrea | 0 |  | 0.73211 | 0.73211 | 0.73211 | 0.73211 | 0.73211 | 0.73211 | 0.73211 | 0.73211 | 0.73211 | 0.73211 | 0.73211 | 0.73211 | 0.73211 | 0.73211 | 0.73211 | 0.73211 | 0.73211 | 0.73211 | 0.73211 | 0.73211 | 0.73211 | 0.73211 | 0.73211 | 0.73211 | 0.73211 | 0.73211 | 0.73211 | 0.73211 | 0.73211 | 0.73211 | 0.73211 | N | 132 | Urea_conventional | N132 | O132 | P132 | Q132 | R132 | S132 | T132 | U132 | V132 | W132 | X132 | Y132 | Z132 | AA132 | AB132 | AC132 | AD132 | AE132 | AF132 | AG132 | AH132 | AI132 | AJ132 | AK132 | AL132 | AM132 | AN132 | AO132 | AP132 | AQ132 | AR132 | AS132 | N | O | P | Q | R | S | T | U | V | W | X | Y | Z | AA | AB | AC | AD | AE | AF | AG | AH | AI | AJ | AK | AL | AM | AN | AO | AP | AQ | AR | AS
| Chem_Urea | Urea | Urea | Electrolyser + Coal Gasification + ammonia synthesis | Standard |  | CF | Capacity factor |  | % | 0 | % | 1 | 95% | [31 empty] | N | 133 | Urea_conventional | N133 | O133 | P133 | Q133 | R133 | S133 | T133 | U133 | V133 | W133 | X133 | Y133 | Z133 | AA133 | AB133 | AC133 | AD133 | AE133 | AF133 | AG133 | AH133 | AI133 | AJ133 | AK133 | AL133 | AM133 | AN133 | AO133 | AP133 | AQ133 | AR133 | AS133 | N | O | P | Q | R | S | T | U | V | W | X | Y | Z | AA | AB | AC | AD | AE | AF | AG | AH | AI | AJ | AK | AL | AM | AN | AO | AP | AQ | AR | AS
| Chem_Urea | Urea | Urea | Electrolyser + Coal Gasification + ammonia synthesis | Standard |  | WACC | Real WACC​ |  | %​ | 0 | %​ | 1 | 8% | [31 empty] | N | 134 | Urea_conventional | N134 | O134 | P134 | Q134 | R134 | S134 | T134 | U134 | V134 | W134 | X134 | Y134 | Z134 | AA134 | AB134 | AC134 | AD134 | AE134 | AF134 | AG134 | AH134 | AI134 | AJ134 | AK134 | AL134 | AM134 | AN134 | AO134 | AP134 | AQ134 | AR134 | AS134 | N | O | P | Q | R | S | T | U | V | W | X | Y | Z | AA | AB | AC | AD | AE | AF | AG | AH | AI | AJ | AK | AL | AM | AN | AO | AP | AQ | AR | AS
| Chem_Urea | Urea | Urea | Electrolyser + Coal Gasification + ammonia synthesis | Standard |  | Plant capacity | Average plant capacity |  | t/day | 0 | t/day | 1 | 2500 | [31 empty] | N | 135 | Urea_conventional | N135 | O135 | P135 | Q135 | R135 | S135 | T135 | U135 | V135 | W135 | X135 | Y135 | Z135 | AA135 | AB135 | AC135 | AD135 | AE135 | AF135 | AG135 | AH135 | AI135 | AJ135 | AK135 | AL135 | AM135 | AN135 | AO135 | AP135 | AQ135 | AR135 | AS135 | N | O | P | Q | R | S | T | U | V | W | X | Y | Z | AA | AB | AC | AD | AE | AF | AG | AH | AI | AJ | AK | AL | AM | AN | AO | AP | AQ | AR | AS
| Chem_Urea | Urea | Urea | Electrolyser + Coal Gasification + ammonia synthesis | Standard |  | Lifetime | Lifetime |  | years | 0 | years | 1 | 30 | [31 empty] | N | 136 | Urea_conventional | N136 | O136 | P136 | Q136 | R136 | S136 | T136 | U136 | V136 | W136 | X136 | Y136 | Z136 | AA136 | AB136 | AC136 | AD136 | AE136 | AF136 | AG136 | AH136 | AI136 | AJ136 | AK136 | AL136 | AM136 | AN136 | AO136 | AP136 | AQ136 | AR136 | AS136 | N | O | P | Q | R | S | T | U | V | W | X | Y | Z | AA | AB | AC | AD | AE | AF | AG | AH | AI | AJ | AK | AL | AM | AN | AO | AP | AQ | AR | AS
| Chem_Urea | Urea | Urea | Electrolyser + Coal Gasification + ammonia synthesis | Standard |  | TRL | Current TRL​ |  | TRL#_2022 | 0 | TRL#_2022 | 1 | 8 | [31 empty] | N | 137 | Urea_conventional | N137 | O137 | P137 | Q137 | R137 | S137 | T137 | U137 | V137 | W137 | X137 | Y137 | Z137 | AA137 | AB137 | AC137 | AD137 | AE137 | AF137 | AG137 | AH137 | AI137 | AJ137 | AK137 | AL137 | AM137 | AN137 | AO137 | AP137 | AQ137 | AR137 | AS137 | N | O | P | Q | R | S | T | U | V | W | X | Y | Z | AA | AB | AC | AD | AE | AF | AG | AH | AI | AJ | AK | AL | AM | AN | AO | AP | AQ | AR | AS
| Chem_Urea | Urea | Urea | Electrolyser + Coal Gasification + ammonia synthesis | Standard |  | TRL | Expected maturity (TRL>=8)​ |  | TRL8_year | 0 | TRL8_year | 1 | 2020 | [31 empty] | N | 138 | Urea_conventional | N138 | O138 | P138 | Q138 | R138 | S138 | T138 | U138 | V138 | W138 | X138 | Y138 | Z138 | AA138 | AB138 | AC138 | AD138 | AE138 | AF138 | AG138 | AH138 | AI138 | AJ138 | AK138 | AL138 | AM138 | AN138 | AO138 | AP138 | AQ138 | AR138 | AS138 | N | O | P | Q | R | S | T | U | V | W | X | Y | Z | AA | AB | AC | AD | AE | AF | AG | AH | AI | AJ | AK | AL | AM | AN | AO | AP | AQ | AR | AS
| Chem_Urea | Urea | Urea | Electrolyser + Coal Gasification + ammonia synthesis | Standard |  | Classification | Technology classification |  | Tech_class | 0 | Tech_class | 1 | Transition | [31 empty] | N | 139 | Urea_conventional | N139 | O139 | P139 | Q139 | R139 | S139 | T139 | U139 | V139 | W139 | X139 | Y139 | Z139 | AA139 | AB139 | AC139 | AD139 | AE139 | AF139 | AG139 | AH139 | AI139 | AJ139 | AK139 | AL139 | AM139 | AN139 | AO139 | AP139 | AQ139 | AR139 | AS139 | N | O | P | Q | R | S | T | U | V | W | X | Y | Z | AA | AB | AC | AD | AE | AF | AG | AH | AI | AJ | AK | AL | AM | AN | AO | AP | AQ | AR | AS
| Chem_Urea | Urea | Urea | Electrolyser + Coal Gasification + ammonia synthesis | Standard |  | Capex | Greenfield Capex |  | total USD/tpA | 1 | total USD/tpAUrea | 0 |  | 1838.7581 | 1835.8581 | 1832.9581 | 1830.0581 | 1827.1581 | 1824.2581 | 1821.3581 | 1818.4581 | 1815.5581 | 1812.6581 | 1809.7581 | 1809.7581 | 1809.7581 | 1809.7581 | 1809.7581 | 1809.7581 | 1809.7581 | 1809.7581 | 1809.7581 | 1809.7581 | 1809.7581 | 1809.7581 | 1809.7581 | 1809.7581 | 1809.7581 | 1809.7581 | 1809.7581 | 1809.7581 | 1809.7581 | 1809.7581 | 1809.7581 | N | 140 | Urea_conventional | N140 | O140 | P140 | Q140 | R140 | S140 | T140 | U140 | V140 | W140 | X140 | Y140 | Z140 | AA140 | AB140 | AC140 | AD140 | AE140 | AF140 | AG140 | AH140 | AI140 | AJ140 | AK140 | AL140 | AM140 | AN140 | AO140 | AP140 | AQ140 | AR140 | AS140 | N | O | P | Q | R | S | T | U | V | W | X | Y | Z | AA | AB | AC | AD | AE | AF | AG | AH | AI | AJ | AK | AL | AM | AN | AO | AP | AQ | AR | AS
| Chem_Urea | Urea | Urea | Electrolyser + Coal Gasification + ammonia synthesis | Standard |  | Capex | Renovation Capex | Coal Gasification + ammonia synthesis | total USD/tpA | 1 | total USD/tpAUrea | 0 |  | 75.4 | 72.5 | 69.6 | 66.7 | 63.8 | 60.9 | 58 | 55.1 | 52.2 | 49.3 | 46.4 | 46.4 | 46.4 | 46.4 | 46.4 | 46.4 | 46.4 | 46.4 | 46.4 | 46.4 | 46.4 | 46.4 | 46.4 | 46.4 | 46.4 | 46.4 | 46.4 | 46.4 | 46.4 | 46.4 | 46.4 | N | 141 | Urea_conventional | N141 | O141 | P141 | Q141 | R141 | S141 | T141 | U141 | V141 | W141 | X141 | Y141 | Z141 | AA141 | AB141 | AC141 | AD141 | AE141 | AF141 | AG141 | AH141 | AI141 | AJ141 | AK141 | AL141 | AM141 | AN141 | AO141 | AP141 | AQ141 | AR141 | AS141 | N | O | P | Q | R | S | T | U | V | W | X | Y | Z | AA | AB | AC | AD | AE | AF | AG | AH | AI | AJ | AK | AL | AM | AN | AO | AP | AQ | AR | AS
| Chem_Urea | Urea | Urea | Electrolyser + Coal Gasification + ammonia synthesis | Standard |  | Opex | Fixed Opex |  | USD/tpA | 1 | USD/tpAUrea | 0 |  | 91.9879 | 91.8429 | 91.6979 | 91.5529 | 91.4079 | 91.2629 | 91.1179 | 90.9729 | 90.8279 | 90.6829 | 90.5379 | 90.5379 | 90.5379 | 90.5379 | 90.5379 | 90.5379 | 90.5379 | 90.5379 | 90.5379 | 90.5379 | 90.5379 | 90.5379 | 90.5379 | 90.5379 | 90.5379 | 90.5379 | 90.5379 | 90.5379 | 90.5379 | 90.5379 | 90.5379 | N | 142 | Urea_conventional | N142 | O142 | P142 | Q142 | R142 | S142 | T142 | U142 | V142 | W142 | X142 | Y142 | Z142 | AA142 | AB142 | AC142 | AD142 | AE142 | AF142 | AG142 | AH142 | AI142 | AJ142 | AK142 | AL142 | AM142 | AN142 | AO142 | AP142 | AQ142 | AR142 | AS142 | N | O | P | Q | R | S | T | U | V | W | X | Y | Z | AA | AB | AC | AD | AE | AF | AG | AH | AI | AJ | AK | AL | AM | AN | AO | AP | AQ | AR | AS
| Chem_Urea | Urea | Urea | Electrolyser + Coal Gasification + ammonia synthesis | Standard |  | Raw material | Coal​ |  | GJ/t | 1 | GJ/tUrea | 0 |  | 10.2051 | 10.2051 | 10.2051 | 10.2051 | 10.2051 | 10.2051 | 10.2051 | 10.2051 | 10.2051 | 10.2051 | 10.2051 | 10.2051 | 10.2051 | 10.2051 | 10.2051 | 10.2051 | 10.2051 | 10.2051 | 10.2051 | 10.2051 | 10.2051 | 10.2051 | 10.2051 | 10.2051 | 10.2051 | 10.2051 | 10.2051 | 10.2051 | 10.2051 | 10.2051 | 10.2051 | N | 143 | Urea_conventional | N143 | O143 | P143 | Q143 | R143 | S143 | T143 | U143 | V143 | W143 | X143 | Y143 | Z143 | AA143 | AB143 | AC143 | AD143 | AE143 | AF143 | AG143 | AH143 | AI143 | AJ143 | AK143 | AL143 | AM143 | AN143 | AO143 | AP143 | AQ143 | AR143 | AS143 | N | O | P | Q | R | S | T | U | V | W | X | Y | Z | AA | AB | AC | AD | AE | AF | AG | AH | AI | AJ | AK | AL | AM | AN | AO | AP | AQ | AR | AS
| Chem_Urea | Urea | Urea | Electrolyser + Coal Gasification + ammonia synthesis | Standard |  | Energy | Coal​ |  | GJ/t | 1 | GJ/tUrea | 0 |  | 8.5289 | 8.5289 | 8.5289 | 8.5289 | 8.5289 | 8.5289 | 8.5289 | 8.5289 | 8.5289 | 8.5289 | 8.5289 | 8.5289 | 8.5289 | 8.5289 | 8.5289 | 8.5289 | 8.5289 | 8.5289 | 8.5289 | 8.5289 | 8.5289 | 8.5289 | 8.5289 | 8.5289 | 8.5289 | 8.5289 | 8.5289 | 8.5289 | 8.5289 | 8.5289 | 8.5289 | N | 144 | Urea_conventional | N144 | O144 | P144 | Q144 | R144 | S144 | T144 | U144 | V144 | W144 | X144 | Y144 | Z144 | AA144 | AB144 | AC144 | AD144 | AE144 | AF144 | AG144 | AH144 | AI144 | AJ144 | AK144 | AL144 | AM144 | AN144 | AO144 | AP144 | AQ144 | AR144 | AS144 | N | O | P | Q | R | S | T | U | V | W | X | Y | Z | AA | AB | AC | AD | AE | AF | AG | AH | AI | AJ | AK | AL | AM | AN | AO | AP | AQ | AR | AS
| Chem_Urea | Urea | Urea | Electrolyser + Coal Gasification + ammonia synthesis | Standard |  | Energy | Electricity - PPA |  | GJ/t | 1 | GJ/tUrea | 0 |  | 4.3989 | 4.3842 | 4.3694 | 4.3547 | 4.3399 | 4.3252 | 4.3105 | 4.2957 | 4.281 | 4.2662 | 4.2515 | 4.2441 | 4.2368 | 4.2294 | 4.222 | 4.2147 | 4.2073 | 4.1999 | 4.1926 | 4.1852 | 4.1778 | 4.1704 | 4.1631 | 4.1557 | 4.1483 | 4.141 | 4.1336 | 4.1262 | 4.1189 | 4.1115 | 4.1041 | N | 145 | Urea_conventional | N145 | O145 | P145 | Q145 | R145 | S145 | T145 | U145 | V145 | W145 | X145 | Y145 | Z145 | AA145 | AB145 | AC145 | AD145 | AE145 | AF145 | AG145 | AH145 | AI145 | AJ145 | AK145 | AL145 | AM145 | AN145 | AO145 | AP145 | AQ145 | AR145 | AS145 | N | O | P | Q | R | S | T | U | V | W | X | Y | Z | AA | AB | AC | AD | AE | AF | AG | AH | AI | AJ | AK | AL | AM | AN | AO | AP | AQ | AR | AS
| Chem_Urea | Urea | Urea | Electrolyser + Coal Gasification + ammonia synthesis | Standard |  | Energy | Steam |  | GJ/t | 1 | GJ/tUrea | 0 |  | 1.4286 | 1.4286 | 1.4286 | 1.4286 | 1.4286 | 1.4286 | 1.4286 | 1.4286 | 1.4286 | 1.4286 | 1.4286 | 1.4286 | 1.4286 | 1.4286 | 1.4286 | 1.4286 | 1.4286 | 1.4286 | 1.4286 | 1.4286 | 1.4286 | 1.4286 | 1.4286 | 1.4286 | 1.4286 | 1.4286 | 1.4286 | 1.4286 | 1.4286 | 1.4286 | 1.4286 | N | 146 | Urea_conventional | N146 | O146 | P146 | Q146 | R146 | S146 | T146 | U146 | V146 | W146 | X146 | Y146 | Z146 | AA146 | AB146 | AC146 | AD146 | AE146 | AF146 | AG146 | AH146 | AI146 | AJ146 | AK146 | AL146 | AM146 | AN146 | AO146 | AP146 | AQ146 | AR146 | AS146 | N | O | P | Q | R | S | T | U | V | W | X | Y | Z | AA | AB | AC | AD | AE | AF | AG | AH | AI | AJ | AK | AL | AM | AN | AO | AP | AQ | AR | AS
| Chem_Urea | Urea | Urea | Electrolyser + Coal Gasification + ammonia synthesis | Standard |  | Raw material | CO2 |  | tCO2 /t | 1 | tCO2 /tUrea | 0 |  | 0.73211 | 0.73211 | 0.73211 | 0.73211 | 0.73211 | 0.73211 | 0.73211 | 0.73211 | 0.73211 | 0.73211 | 0.73211 | 0.73211 | 0.73211 | 0.73211 | 0.73211 | 0.73211 | 0.73211 | 0.73211 | 0.73211 | 0.73211 | 0.73211 | 0.73211 | 0.73211 | 0.73211 | 0.73211 | 0.73211 | 0.73211 | 0.73211 | 0.73211 | 0.73211 | 0.73211 | N | 147 | Urea_conventional | N147 | O147 | P147 | Q147 | R147 | S147 | T147 | U147 | V147 | W147 | X147 | Y147 | Z147 | AA147 | AB147 | AC147 | AD147 | AE147 | AF147 | AG147 | AH147 | AI147 | AJ147 | AK147 | AL147 | AM147 | AN147 | AO147 | AP147 | AQ147 | AR147 | AS147 | N | O | P | Q | R | S | T | U | V | W | X | Y | Z | AA | AB | AC | AD | AE | AF | AG | AH | AI | AJ | AK | AL | AM | AN | AO | AP | AQ | AR | AS
| Chem_Urea | Urea | Urea | GHR + CCS + ammonia synthesis | Standard |  | CF | Capacity factor |  | % | 0 | % | 1 | 95% | [31 empty] | N | 148 | Urea_conventional | N148 | O148 | P148 | Q148 | R148 | S148 | T148 | U148 | V148 | W148 | X148 | Y148 | Z148 | AA148 | AB148 | AC148 | AD148 | AE148 | AF148 | AG148 | AH148 | AI148 | AJ148 | AK148 | AL148 | AM148 | AN148 | AO148 | AP148 | AQ148 | AR148 | AS148 | N | O | P | Q | R | S | T | U | V | W | X | Y | Z | AA | AB | AC | AD | AE | AF | AG | AH | AI | AJ | AK | AL | AM | AN | AO | AP | AQ | AR | AS
| Chem_Urea | Urea | Urea | GHR + CCS + ammonia synthesis | Standard |  | WACC | Real WACC​ |  | %​ | 0 | %​ | 1 | 8% | [31 empty] | N | 149 | Urea_conventional | N149 | O149 | P149 | Q149 | R149 | S149 | T149 | U149 | V149 | W149 | X149 | Y149 | Z149 | AA149 | AB149 | AC149 | AD149 | AE149 | AF149 | AG149 | AH149 | AI149 | AJ149 | AK149 | AL149 | AM149 | AN149 | AO149 | AP149 | AQ149 | AR149 | AS149 | N | O | P | Q | R | S | T | U | V | W | X | Y | Z | AA | AB | AC | AD | AE | AF | AG | AH | AI | AJ | AK | AL | AM | AN | AO | AP | AQ | AR | AS
| Chem_Urea | Urea | Urea | GHR + CCS + ammonia synthesis | Standard |  | Plant capacity | Average plant capacity |  | t/day | 0 | t/day | 1 | 2500 | [31 empty] | N | 150 | Urea_conventional | N150 | O150 | P150 | Q150 | R150 | S150 | T150 | U150 | V150 | W150 | X150 | Y150 | Z150 | AA150 | AB150 | AC150 | AD150 | AE150 | AF150 | AG150 | AH150 | AI150 | AJ150 | AK150 | AL150 | AM150 | AN150 | AO150 | AP150 | AQ150 | AR150 | AS150 | N | O | P | Q | R | S | T | U | V | W | X | Y | Z | AA | AB | AC | AD | AE | AF | AG | AH | AI | AJ | AK | AL | AM | AN | AO | AP | AQ | AR | AS
| Chem_Urea | Urea | Urea | GHR + CCS + ammonia synthesis | Standard |  | Lifetime | Lifetime |  | years | 0 | years | 1 | 30 | [31 empty] | N | 151 | Urea_conventional | N151 | O151 | P151 | Q151 | R151 | S151 | T151 | U151 | V151 | W151 | X151 | Y151 | Z151 | AA151 | AB151 | AC151 | AD151 | AE151 | AF151 | AG151 | AH151 | AI151 | AJ151 | AK151 | AL151 | AM151 | AN151 | AO151 | AP151 | AQ151 | AR151 | AS151 | N | O | P | Q | R | S | T | U | V | W | X | Y | Z | AA | AB | AC | AD | AE | AF | AG | AH | AI | AJ | AK | AL | AM | AN | AO | AP | AQ | AR | AS
| Chem_Urea | Urea | Urea | GHR + CCS + ammonia synthesis | Standard |  | TRL | Current TRL​ |  | TRL#_2022 | 0 | TRL#_2022 | 1 | 6 | [31 empty] | N | 152 | Urea_conventional | N152 | O152 | P152 | Q152 | R152 | S152 | T152 | U152 | V152 | W152 | X152 | Y152 | Z152 | AA152 | AB152 | AC152 | AD152 | AE152 | AF152 | AG152 | AH152 | AI152 | AJ152 | AK152 | AL152 | AM152 | AN152 | AO152 | AP152 | AQ152 | AR152 | AS152 | N | O | P | Q | R | S | T | U | V | W | X | Y | Z | AA | AB | AC | AD | AE | AF | AG | AH | AI | AJ | AK | AL | AM | AN | AO | AP | AQ | AR | AS
| Chem_Urea | Urea | Urea | GHR + CCS + ammonia synthesis | Standard |  | TRL | Expected maturity (TRL>=8)​ |  | TRL8_year | 0 | TRL8_year | 1 | 2030 | [31 empty] | N | 153 | Urea_conventional | N153 | O153 | P153 | Q153 | R153 | S153 | T153 | U153 | V153 | W153 | X153 | Y153 | Z153 | AA153 | AB153 | AC153 | AD153 | AE153 | AF153 | AG153 | AH153 | AI153 | AJ153 | AK153 | AL153 | AM153 | AN153 | AO153 | AP153 | AQ153 | AR153 | AS153 | N | O | P | Q | R | S | T | U | V | W | X | Y | Z | AA | AB | AC | AD | AE | AF | AG | AH | AI | AJ | AK | AL | AM | AN | AO | AP | AQ | AR | AS
| Chem_Urea | Urea | Urea | GHR + CCS + ammonia synthesis | Standard |  | Classification | Technology classification |  | Tech_class | 0 | Tech_class | 1 | End-state | [31 empty] | N | 154 | Urea_conventional | N154 | O154 | P154 | Q154 | R154 | S154 | T154 | U154 | V154 | W154 | X154 | Y154 | Z154 | AA154 | AB154 | AC154 | AD154 | AE154 | AF154 | AG154 | AH154 | AI154 | AJ154 | AK154 | AL154 | AM154 | AN154 | AO154 | AP154 | AQ154 | AR154 | AS154 | N | O | P | Q | R | S | T | U | V | W | X | Y | Z | AA | AB | AC | AD | AE | AF | AG | AH | AI | AJ | AK | AL | AM | AN | AO | AP | AQ | AR | AS
| Chem_Urea | Urea | Urea | GHR + CCS + ammonia synthesis | Standard |  | Capex | Greenfield Capex |  | total USD/tpA | 1 | total USD/tpAUrea | 0 |  | 1436.8521 | 1436.8521 | 1436.8521 | 1436.8521 | 1436.8521 | 1436.8521 | 1436.8521 | 1436.8521 | 1436.8521 | 1436.8521 | 1436.8521 | 1436.8521 | 1436.8521 | 1436.8521 | 1436.8521 | 1436.8521 | 1436.8521 | 1436.8521 | 1436.8521 | 1436.8521 | 1436.8521 | 1436.8521 | 1436.8521 | 1436.8521 | 1436.8521 | 1436.8521 | 1436.8521 | 1436.8521 | 1436.8521 | 1436.8521 | 1436.8521 | N | 155 | Urea_conventional | N155 | O155 | P155 | Q155 | R155 | S155 | T155 | U155 | V155 | W155 | X155 | Y155 | Z155 | AA155 | AB155 | AC155 | AD155 | AE155 | AF155 | AG155 | AH155 | AI155 | AJ155 | AK155 | AL155 | AM155 | AN155 | AO155 | AP155 | AQ155 | AR155 | AS155 | N | O | P | Q | R | S | T | U | V | W | X | Y | Z | AA | AB | AC | AD | AE | AF | AG | AH | AI | AJ | AK | AL | AM | AN | AO | AP | AQ | AR | AS
| Chem_Urea | Urea | Urea | GHR + CCS + ammonia synthesis | Standard |  | Capex | Renovation Capex | Natural Gas SMR + ammonia synthesis | total USD/tpA | 1 | total USD/tpAUrea | 0 |  | 0 | 0 | 0 | 0 | 0 | 0 | 0 | 0 | 0 | 0 | 0 | 0 | 0 | 0 | 0 | 0 | 0 | 0 | 0 | 0 | 0 | 0 | 0 | 0 | 0 | 0 | 0 | 0 | 0 | 0 | 0 | N | 156 | Urea_conventional | N156 | O156 | P156 | Q156 | R156 | S156 | T156 | U156 | V156 | W156 | X156 | Y156 | Z156 | AA156 | AB156 | AC156 | AD156 | AE156 | AF156 | AG156 | AH156 | AI156 | AJ156 | AK156 | AL156 | AM156 | AN156 | AO156 | AP156 | AQ156 | AR156 | AS156 | N | O | P | Q | R | S | T | U | V | W | X | Y | Z | AA | AB | AC | AD | AE | AF | AG | AH | AI | AJ | AK | AL | AM | AN | AO | AP | AQ | AR | AS
| Chem_Urea | Urea | Urea | GHR + CCS + ammonia synthesis | Standard |  | Capex | Renovation Capex | Natural Gas SMR + CCS (process emissions only) + ammonia synthesis | total USD/tpA | 1 | total USD/tpAUrea | 0 |  | 0 | 0 | 0 | 0 | 0 | 0 | 0 | 0 | 0 | 0 | 0 | 0 | 0 | 0 | 0 | 0 | 0 | 0 | 0 | 0 | 0 | 0 | 0 | 0 | 0 | 0 | 0 | 0 | 0 | 0 | 0 | N | 157 | Urea_conventional | N157 | O157 | P157 | Q157 | R157 | S157 | T157 | U157 | V157 | W157 | X157 | Y157 | Z157 | AA157 | AB157 | AC157 | AD157 | AE157 | AF157 | AG157 | AH157 | AI157 | AJ157 | AK157 | AL157 | AM157 | AN157 | AO157 | AP157 | AQ157 | AR157 | AS157 | N | O | P | Q | R | S | T | U | V | W | X | Y | Z | AA | AB | AC | AD | AE | AF | AG | AH | AI | AJ | AK | AL | AM | AN | AO | AP | AQ | AR | AS
| Chem_Urea | Urea | Urea | GHR + CCS + ammonia synthesis | Standard |  | Opex | Fixed Opex |  | USD/tpA | 1 | USD/tpAUrea | 0 |  | 74.48 | 74.48 | 74.48 | 74.48 | 74.48 | 74.48 | 74.48 | 74.48 | 74.48 | 74.48 | 74.48 | 74.48 | 74.48 | 74.48 | 74.48 | 74.48 | 74.48 | 74.48 | 74.48 | 74.48 | 74.48 | 74.48 | 74.48 | 74.48 | 74.48 | 74.48 | 74.48 | 74.48 | 74.48 | 74.48 | 74.48 | N | 158 | Urea_conventional | N158 | O158 | P158 | Q158 | R158 | S158 | T158 | U158 | V158 | W158 | X158 | Y158 | Z158 | AA158 | AB158 | AC158 | AD158 | AE158 | AF158 | AG158 | AH158 | AI158 | AJ158 | AK158 | AL158 | AM158 | AN158 | AO158 | AP158 | AQ158 | AR158 | AS158 | N | O | P | Q | R | S | T | U | V | W | X | Y | Z | AA | AB | AC | AD | AE | AF | AG | AH | AI | AJ | AK | AL | AM | AN | AO | AP | AQ | AR | AS
| Chem_Urea | Urea | Urea | GHR + CCS + ammonia synthesis | Standard |  | Raw material | Natural gas​ |  | GJ/t | 1 | GJ/tUrea | 0 |  | 14.0186 | 14.0186 | 14.0186 | 14.0186 | 14.0186 | 14.0186 | 14.0186 | 14.0186 | 14.0186 | 14.0186 | 14.0186 | 14.0186 | 14.0186 | 14.0186 | 14.0186 | 14.0186 | 14.0186 | 14.0186 | 14.0186 | 14.0186 | 14.0186 | 14.0186 | 14.0186 | 14.0186 | 14.0186 | 14.0186 | 14.0186 | 14.0186 | 14.0186 | 14.0186 | 14.0186 | N | 159 | Urea_conventional | N159 | O159 | P159 | Q159 | R159 | S159 | T159 | U159 | V159 | W159 | X159 | Y159 | Z159 | AA159 | AB159 | AC159 | AD159 | AE159 | AF159 | AG159 | AH159 | AI159 | AJ159 | AK159 | AL159 | AM159 | AN159 | AO159 | AP159 | AQ159 | AR159 | AS159 | N | O | P | Q | R | S | T | U | V | W | X | Y | Z | AA | AB | AC | AD | AE | AF | AG | AH | AI | AJ | AK | AL | AM | AN | AO | AP | AQ | AR | AS
| Chem_Urea | Urea | Urea | GHR + CCS + ammonia synthesis | Standard |  | Energy | Natural gas​ |  | GJ/t | 1 | GJ/tUrea | 0 |  | 2.4534 | 2.4534 | 2.4534 | 2.4534 | 2.4534 | 2.4534 | 2.4534 | 2.4534 | 2.4534 | 2.4534 | 2.4534 | 2.4534 | 2.4534 | 2.4534 | 2.4534 | 2.4534 | 2.4534 | 2.4534 | 2.4534 | 2.4534 | 2.4534 | 2.4534 | 2.4534 | 2.4534 | 2.4534 | 2.4534 | 2.4534 | 2.4534 | 2.4534 | 2.4534 | 2.4534 | N | 160 | Urea_conventional | N160 | O160 | P160 | Q160 | R160 | S160 | T160 | U160 | V160 | W160 | X160 | Y160 | Z160 | AA160 | AB160 | AC160 | AD160 | AE160 | AF160 | AG160 | AH160 | AI160 | AJ160 | AK160 | AL160 | AM160 | AN160 | AO160 | AP160 | AQ160 | AR160 | AS160 | N | O | P | Q | R | S | T | U | V | W | X | Y | Z | AA | AB | AC | AD | AE | AF | AG | AH | AI | AJ | AK | AL | AM | AN | AO | AP | AQ | AR | AS
| Chem_Urea | Urea | Urea | GHR + CCS + ammonia synthesis | Standard |  | Energy | Electricity - PPA |  | GJ/t | 1 | GJ/tUrea | 0 |  | 0.92934 | 0.92934 | 0.92934 | 0.92934 | 0.92934 | 0.92934 | 0.92934 | 0.92934 | 0.92934 | 0.92934 | 0.92934 | 0.92934 | 0.92934 | 0.92934 | 0.92934 | 0.92934 | 0.92934 | 0.92934 | 0.92934 | 0.92934 | 0.92934 | 0.92934 | 0.92934 | 0.92934 | 0.92934 | 0.92934 | 0.92934 | 0.92934 | 0.92934 | 0.92934 | 0.92934 | N | 161 | Urea_conventional | N161 | O161 | P161 | Q161 | R161 | S161 | T161 | U161 | V161 | W161 | X161 | Y161 | Z161 | AA161 | AB161 | AC161 | AD161 | AE161 | AF161 | AG161 | AH161 | AI161 | AJ161 | AK161 | AL161 | AM161 | AN161 | AO161 | AP161 | AQ161 | AR161 | AS161 | N | O | P | Q | R | S | T | U | V | W | X | Y | Z | AA | AB | AC | AD | AE | AF | AG | AH | AI | AJ | AK | AL | AM | AN | AO | AP | AQ | AR | AS
| Chem_Urea | Urea | Urea | GHR + CCS + ammonia synthesis | Standard |  | Energy | Steam |  | GJ/t | 1 | GJ/tUrea | 0 |  | 2.2 | 2.2 | 2.2 | 2.2 | 2.2 | 2.2 | 2.2 | 2.2 | 2.2 | 2.2 | 2.2 | 2.2 | 2.2 | 2.2 | 2.2 | 2.2 | 2.2 | 2.2 | 2.2 | 2.2 | 2.2 | 2.2 | 2.2 | 2.2 | 2.2 | 2.2 | 2.2 | 2.2 | 2.2 | 2.2 | 2.2 | N | 162 | Urea_conventional | N162 | O162 | P162 | Q162 | R162 | S162 | T162 | U162 | V162 | W162 | X162 | Y162 | Z162 | AA162 | AB162 | AC162 | AD162 | AE162 | AF162 | AG162 | AH162 | AI162 | AJ162 | AK162 | AL162 | AM162 | AN162 | AO162 | AP162 | AQ162 | AR162 | AS162 | N | O | P | Q | R | S | T | U | V | W | X | Y | Z | AA | AB | AC | AD | AE | AF | AG | AH | AI | AJ | AK | AL | AM | AN | AO | AP | AQ | AR | AS
| Chem_Urea | Urea | Urea | GHR + CCS + ammonia synthesis | Standard |  | Raw material | CO2 |  | tCO2 /t | 1 | tCO2 /tUrea | 0 |  | 0.73211 | 0.73211 | 0.73211 | 0.73211 | 0.73211 | 0.73211 | 0.73211 | 0.73211 | 0.73211 | 0.73211 | 0.73211 | 0.73211 | 0.73211 | 0.73211 | 0.73211 | 0.73211 | 0.73211 | 0.73211 | 0.73211 | 0.73211 | 0.73211 | 0.73211 | 0.73211 | 0.73211 | 0.73211 | 0.73211 | 0.73211 | 0.73211 | 0.73211 | 0.73211 | 0.73211 | N | 163 | Urea_conventional | N163 | O163 | P163 | Q163 | R163 | S163 | T163 | U163 | V163 | W163 | X163 | Y163 | Z163 | AA163 | AB163 | AC163 | AD163 | AE163 | AF163 | AG163 | AH163 | AI163 | AJ163 | AK163 | AL163 | AM163 | AN163 | AO163 | AP163 | AQ163 | AR163 | AS163 | N | O | P | Q | R | S | T | U | V | W | X | Y | Z | AA | AB | AC | AD | AE | AF | AG | AH | AI | AJ | AK | AL | AM | AN | AO | AP | AQ | AR | AS
| Chem_Urea | Urea | Urea | GHR + CCS + ammonia synthesis | Standard |  | CCS | CCS Capture rate |  | % | 0 | % | 1 | 96% | [31 empty] | N | 164 | Urea_conventional | N164 | O164 | P164 | Q164 | R164 | S164 | T164 | U164 | V164 | W164 | X164 | Y164 | Z164 | AA164 | AB164 | AC164 | AD164 | AE164 | AF164 | AG164 | AH164 | AI164 | AJ164 | AK164 | AL164 | AM164 | AN164 | AO164 | AP164 | AQ164 | AR164 | AS164 | N | O | P | Q | R | S | T | U | V | W | X | Y | Z | AA | AB | AC | AD | AE | AF | AG | AH | AI | AJ | AK | AL | AM | AN | AO | AP | AQ | AR | AS
| Chem_Urea | Urea | Urea | Electrolyser - grid PPA + ammonia synthesis | Standard |  | CF | Capacity factor |  | % | 0 | % | 1 | 95% | [31 empty] | N | 165 | Urea_conventional | N165 | O165 | P165 | Q165 | R165 | S165 | T165 | U165 | V165 | W165 | X165 | Y165 | Z165 | AA165 | AB165 | AC165 | AD165 | AE165 | AF165 | AG165 | AH165 | AI165 | AJ165 | AK165 | AL165 | AM165 | AN165 | AO165 | AP165 | AQ165 | AR165 | AS165 | N | O | P | Q | R | S | T | U | V | W | X | Y | Z | AA | AB | AC | AD | AE | AF | AG | AH | AI | AJ | AK | AL | AM | AN | AO | AP | AQ | AR | AS
| Chem_Urea | Urea | Urea | Electrolyser - grid PPA + ammonia synthesis | Standard |  | WACC | Real WACC​ |  | %​ | 0 | %​ | 1 | 8% | [31 empty] | N | 166 | Urea_conventional | N166 | O166 | P166 | Q166 | R166 | S166 | T166 | U166 | V166 | W166 | X166 | Y166 | Z166 | AA166 | AB166 | AC166 | AD166 | AE166 | AF166 | AG166 | AH166 | AI166 | AJ166 | AK166 | AL166 | AM166 | AN166 | AO166 | AP166 | AQ166 | AR166 | AS166 | N | O | P | Q | R | S | T | U | V | W | X | Y | Z | AA | AB | AC | AD | AE | AF | AG | AH | AI | AJ | AK | AL | AM | AN | AO | AP | AQ | AR | AS
| Chem_Urea | Urea | Urea | Electrolyser - grid PPA + ammonia synthesis | Standard |  | Plant capacity | Average plant capacity |  | t/day | 0 | t/day | 1 | 2500 | [31 empty] | N | 167 | Urea_conventional | N167 | O167 | P167 | Q167 | R167 | S167 | T167 | U167 | V167 | W167 | X167 | Y167 | Z167 | AA167 | AB167 | AC167 | AD167 | AE167 | AF167 | AG167 | AH167 | AI167 | AJ167 | AK167 | AL167 | AM167 | AN167 | AO167 | AP167 | AQ167 | AR167 | AS167 | N | O | P | Q | R | S | T | U | V | W | X | Y | Z | AA | AB | AC | AD | AE | AF | AG | AH | AI | AJ | AK | AL | AM | AN | AO | AP | AQ | AR | AS
| Chem_Urea | Urea | Urea | Electrolyser - grid PPA + ammonia synthesis | Standard |  | Lifetime | Lifetime |  | years | 0 | years | 1 | 30 | [31 empty] | N | 168 | Urea_conventional | N168 | O168 | P168 | Q168 | R168 | S168 | T168 | U168 | V168 | W168 | X168 | Y168 | Z168 | AA168 | AB168 | AC168 | AD168 | AE168 | AF168 | AG168 | AH168 | AI168 | AJ168 | AK168 | AL168 | AM168 | AN168 | AO168 | AP168 | AQ168 | AR168 | AS168 | N | O | P | Q | R | S | T | U | V | W | X | Y | Z | AA | AB | AC | AD | AE | AF | AG | AH | AI | AJ | AK | AL | AM | AN | AO | AP | AQ | AR | AS
| Chem_Urea | Urea | Urea | Electrolyser - grid PPA + ammonia synthesis | Standard |  | TRL | Current TRL​ |  | TRL#_2022 | 0 | TRL#_2022 | 1 | 8 | [31 empty] | N | 169 | Urea_conventional | N169 | O169 | P169 | Q169 | R169 | S169 | T169 | U169 | V169 | W169 | X169 | Y169 | Z169 | AA169 | AB169 | AC169 | AD169 | AE169 | AF169 | AG169 | AH169 | AI169 | AJ169 | AK169 | AL169 | AM169 | AN169 | AO169 | AP169 | AQ169 | AR169 | AS169 | N | O | P | Q | R | S | T | U | V | W | X | Y | Z | AA | AB | AC | AD | AE | AF | AG | AH | AI | AJ | AK | AL | AM | AN | AO | AP | AQ | AR | AS
| Chem_Urea | Urea | Urea | Electrolyser - grid PPA + ammonia synthesis | Standard |  | TRL | Expected maturity (TRL>=8)​ |  | TRL8_year | 0 | TRL8_year | 1 | 2025 | [31 empty] | N | 170 | Urea_conventional | N170 | O170 | P170 | Q170 | R170 | S170 | T170 | U170 | V170 | W170 | X170 | Y170 | Z170 | AA170 | AB170 | AC170 | AD170 | AE170 | AF170 | AG170 | AH170 | AI170 | AJ170 | AK170 | AL170 | AM170 | AN170 | AO170 | AP170 | AQ170 | AR170 | AS170 | N | O | P | Q | R | S | T | U | V | W | X | Y | Z | AA | AB | AC | AD | AE | AF | AG | AH | AI | AJ | AK | AL | AM | AN | AO | AP | AQ | AR | AS
| Chem_Urea | Urea | Urea | Electrolyser - grid PPA + ammonia synthesis | Standard |  | Classification | Technology classification |  | Tech_class | 0 | Tech_class | 1 | End-state | [31 empty] | N | 171 | Urea_conventional | N171 | O171 | P171 | Q171 | R171 | S171 | T171 | U171 | V171 | W171 | X171 | Y171 | Z171 | AA171 | AB171 | AC171 | AD171 | AE171 | AF171 | AG171 | AH171 | AI171 | AJ171 | AK171 | AL171 | AM171 | AN171 | AO171 | AP171 | AQ171 | AR171 | AS171 | N | O | P | Q | R | S | T | U | V | W | X | Y | Z | AA | AB | AC | AD | AE | AF | AG | AH | AI | AJ | AK | AL | AM | AN | AO | AP | AQ | AR | AS
| Chem_Urea | Urea | Urea | Electrolyser - grid PPA + ammonia synthesis | Low |  | Capex | Greenfield Capex |  | total USD/tpA | 1 | total USD/tpAUrea | 0 |  | 1153.2704 | 1129.9359 | 1109.3365 | 1091.1962 | 1075.2748 | 1061.3639 | 1049.282 | 1038.8698 | 1029.9836 | 1022.4885 | 1016.2515 | 1011.4242 | 1007.5451 | 1005.5587 | 1005.2915 | 1005.0244 | 1004.7573 | 1004.4902 | 1004.2231 | 1003.956 | 1003.6889 | 1003.4218 | 1003.1547 | 1002.8876 | 1002.6204 | 1002.3533 | 1002.1533 | 1002.0452 | 1002.0674 | 1002.2721 | 1002.7207 | N | 172 | Urea_conventional | N172 | O172 | P172 | Q172 | R172 | S172 | T172 | U172 | V172 | W172 | X172 | Y172 | Z172 | AA172 | AB172 | AC172 | AD172 | AE172 | AF172 | AG172 | AH172 | AI172 | AJ172 | AK172 | AL172 | AM172 | AN172 | AO172 | AP172 | AQ172 | AR172 | AS172 | N | O | P | Q | R | S | T | U | V | W | X | Y | Z | AA | AB | AC | AD | AE | AF | AG | AH | AI | AJ | AK | AL | AM | AN | AO | AP | AQ | AR | AS
| Chem_Urea | Urea | Urea | Electrolyser - grid PPA + ammonia synthesis | High |  | Capex | Greenfield Capex |  | total USD/tpA | 1 | total USD/tpAUrea | 0 |  | 1633.1867 | 1129.9359 | 1109.3365 | 1091.1962 | 1075.2748 | 1061.3639 | 1049.282 | 1038.8698 | 1029.9836 | 1022.4885 | 1016.2515 | 1011.4242 | 1007.5451 | 1005.5587 | 1005.2915 | 1005.0244 | 1004.7573 | 1004.4902 | 1004.2231 | 1003.956 | 1003.6889 | 1003.4218 | 1003.1547 | 1002.8876 | 1002.6204 | 1002.3533 | 1002.1533 | 1002.0452 | 1002.0674 | 1002.2721 | 1002.7207 | N | 173 | Urea_conventional | N173 | O173 | P173 | Q173 | R173 | S173 | T173 | U173 | V173 | W173 | X173 | Y173 | Z173 | AA173 | AB173 | AC173 | AD173 | AE173 | AF173 | AG173 | AH173 | AI173 | AJ173 | AK173 | AL173 | AM173 | AN173 | AO173 | AP173 | AQ173 | AR173 | AS173 | N | O | P | Q | R | S | T | U | V | W | X | Y | Z | AA | AB | AC | AD | AE | AF | AG | AH | AI | AJ | AK | AL | AM | AN | AO | AP | AQ | AR | AS
| Chem_Urea | Urea | Urea | Electrolyser - grid PPA + ammonia synthesis | Low |  | Opex | Fixed Opex |  | USD/tpA | 1 | USD/tpAUrea | 0 |  | 44.6853 | 43.9852 | 43.3673 | 42.823 | 42.3454 | 41.9281 | 41.5656 | 41.2533 | 40.9867 | 40.7618 | 40.5747 | 40.4299 | 40.3135 | 40.2539 | 40.2459 | 40.2379 | 40.2299 | 40.2219 | 40.2139 | 40.2058 | 40.1978 | 40.1898 | 40.1818 | 40.1738 | 40.1658 | 40.1578 | 40.1518 | 40.1485 | 40.1492 | 40.1553 | 40.1688 | N | 174 | Urea_conventional | N174 | O174 | P174 | Q174 | R174 | S174 | T174 | U174 | V174 | W174 | X174 | Y174 | Z174 | AA174 | AB174 | AC174 | AD174 | AE174 | AF174 | AG174 | AH174 | AI174 | AJ174 | AK174 | AL174 | AM174 | AN174 | AO174 | AP174 | AQ174 | AR174 | AS174 | N | O | P | Q | R | S | T | U | V | W | X | Y | Z | AA | AB | AC | AD | AE | AF | AG | AH | AI | AJ | AK | AL | AM | AN | AO | AP | AQ | AR | AS
| Chem_Urea | Urea | Urea | Electrolyser - grid PPA + ammonia synthesis | High |  | Opex | Fixed Opex |  | USD/tpA | 1 | USD/tpAUrea | 0 |  | 59.0828 | 56.0236 | 53.4368 | 51.2538 | 49.4168 | 47.8766 | 46.5917 | 45.5266 | 44.6507 | 43.9376 | 43.3633 | 42.9254 | 42.5824 | 42.3173 | 42.1147 | 41.9611 | 41.845 | 41.7571 | 41.6901 | 41.6384 | 41.5978 | 41.5653 | 41.5387 | 41.5169 | 41.499 | 41.4852 | 41.4762 | 41.4739 | 41.481 | 41.5013 | 41.5395 | N | 175 | Urea_conventional | N175 | O175 | P175 | Q175 | R175 | S175 | T175 | U175 | V175 | W175 | X175 | Y175 | Z175 | AA175 | AB175 | AC175 | AD175 | AE175 | AF175 | AG175 | AH175 | AI175 | AJ175 | AK175 | AL175 | AM175 | AN175 | AO175 | AP175 | AQ175 | AR175 | AS175 | N | O | P | Q | R | S | T | U | V | W | X | Y | Z | AA | AB | AC | AD | AE | AF | AG | AH | AI | AJ | AK | AL | AM | AN | AO | AP | AQ | AR | AS
| Chem_Urea | Urea | Urea | Electrolyser - grid PPA + ammonia synthesis | Standard |  | Energy | Electricity - PPA |  | GJ/t | 1 | GJ/tUrea | 0 |  | 21.871 | 21.7236 | 21.5762 | 21.4288 | 21.2815 | 21.1341 | 20.9867 | 20.8393 | 20.6919 | 20.5445 | 20.3971 | 20.3234 | 20.2497 | 20.176 | 20.1023 | 20.0287 | 19.955 | 19.8813 | 19.8076 | 19.7339 | 19.6602 | 19.5865 | 19.5128 | 19.4391 | 19.3654 | 19.2917 | 19.218 | 19.1443 | 19.0706 | 18.9969 | 18.9232 | N | 176 | Urea_conventional | N176 | O176 | P176 | Q176 | R176 | S176 | T176 | U176 | V176 | W176 | X176 | Y176 | Z176 | AA176 | AB176 | AC176 | AD176 | AE176 | AF176 | AG176 | AH176 | AI176 | AJ176 | AK176 | AL176 | AM176 | AN176 | AO176 | AP176 | AQ176 | AR176 | AS176 | N | O | P | Q | R | S | T | U | V | W | X | Y | Z | AA | AB | AC | AD | AE | AF | AG | AH | AI | AJ | AK | AL | AM | AN | AO | AP | AQ | AR | AS
| Chem_Urea | Urea | Urea | Electrolyser - grid PPA + ammonia synthesis | Standard |  | Raw material | CO2 |  | tCO2 /t | 1 | tCO2 /tUrea | 0 |  | 0.73211 | 0.73211 | 0.73211 | 0.73211 | 0.73211 | 0.73211 | 0.73211 | 0.73211 | 0.73211 | 0.73211 | 0.73211 | 0.73211 | 0.73211 | 0.73211 | 0.73211 | 0.73211 | 0.73211 | 0.73211 | 0.73211 | 0.73211 | 0.73211 | 0.73211 | 0.73211 | 0.73211 | 0.73211 | 0.73211 | 0.73211 | 0.73211 | 0.73211 | 0.73211 | 0.73211 | N | 177 | Urea_conventional | N177 | O177 | P177 | Q177 | R177 | S177 | T177 | U177 | V177 | W177 | X177 | Y177 | Z177 | AA177 | AB177 | AC177 | AD177 | AE177 | AF177 | AG177 | AH177 | AI177 | AJ177 | AK177 | AL177 | AM177 | AN177 | AO177 | AP177 | AQ177 | AR177 | AS177 | N | O | P | Q | R | S | T | U | V | W | X | Y | Z | AA | AB | AC | AD | AE | AF | AG | AH | AI | AJ | AK | AL | AM | AN | AO | AP | AQ | AR | AS
| Chem_Urea | Urea | Urea | Electrolyser - grid PPA + ammonia synthesis | Standard |  | Energy | Steam |  | GJ/t | 1 | GJ/tUrea | 0 |  | 1.272 | 1.272 | 1.272 | 1.272 | 1.272 | 1.272 | 1.272 | 1.272 | 1.272 | 1.272 | 1.272 | 1.272 | 1.272 | 1.272 | 1.272 | 1.272 | 1.272 | 1.272 | 1.272 | 1.272 | 1.272 | 1.272 | 1.272 | 1.272 | 1.272 | 1.272 | 1.272 | 1.272 | 1.272 | 1.272 | 1.272 | N | 178 | Urea_conventional | N178 | O178 | P178 | Q178 | R178 | S178 | T178 | U178 | V178 | W178 | X178 | Y178 | Z178 | AA178 | AB178 | AC178 | AD178 | AE178 | AF178 | AG178 | AH178 | AI178 | AJ178 | AK178 | AL178 | AM178 | AN178 | AO178 | AP178 | AQ178 | AR178 | AS178 | N | O | P | Q | R | S | T | U | V | W | X | Y | Z | AA | AB | AC | AD | AE | AF | AG | AH | AI | AJ | AK | AL | AM | AN | AO | AP | AQ | AR | AS
| Chem_Urea | Urea | Urea | Biomass Digestion + ammonia synthesis | Standard |  | CF | Capacity factor |  | % | 0 | % | 1 | 95% | [31 empty] | N | 179 | Urea_conventional | N179 | O179 | P179 | Q179 | R179 | S179 | T179 | U179 | V179 | W179 | X179 | Y179 | Z179 | AA179 | AB179 | AC179 | AD179 | AE179 | AF179 | AG179 | AH179 | AI179 | AJ179 | AK179 | AL179 | AM179 | AN179 | AO179 | AP179 | AQ179 | AR179 | AS179 | N | O | P | Q | R | S | T | U | V | W | X | Y | Z | AA | AB | AC | AD | AE | AF | AG | AH | AI | AJ | AK | AL | AM | AN | AO | AP | AQ | AR | AS
| Chem_Urea | Urea | Urea | Biomass Digestion + ammonia synthesis | Standard |  | WACC | Real WACC​ |  | %​ | 0 | %​ | 1 | 8% | [31 empty] | N | 180 | Urea_conventional | N180 | O180 | P180 | Q180 | R180 | S180 | T180 | U180 | V180 | W180 | X180 | Y180 | Z180 | AA180 | AB180 | AC180 | AD180 | AE180 | AF180 | AG180 | AH180 | AI180 | AJ180 | AK180 | AL180 | AM180 | AN180 | AO180 | AP180 | AQ180 | AR180 | AS180 | N | O | P | Q | R | S | T | U | V | W | X | Y | Z | AA | AB | AC | AD | AE | AF | AG | AH | AI | AJ | AK | AL | AM | AN | AO | AP | AQ | AR | AS
| Chem_Urea | Urea | Urea | Biomass Digestion + ammonia synthesis | Standard |  | Plant capacity | Average plant capacity |  | t/day | 0 | t/day | 1 | 2500 | [31 empty] | N | 181 | Urea_conventional | N181 | O181 | P181 | Q181 | R181 | S181 | T181 | U181 | V181 | W181 | X181 | Y181 | Z181 | AA181 | AB181 | AC181 | AD181 | AE181 | AF181 | AG181 | AH181 | AI181 | AJ181 | AK181 | AL181 | AM181 | AN181 | AO181 | AP181 | AQ181 | AR181 | AS181 | N | O | P | Q | R | S | T | U | V | W | X | Y | Z | AA | AB | AC | AD | AE | AF | AG | AH | AI | AJ | AK | AL | AM | AN | AO | AP | AQ | AR | AS
| Chem_Urea | Urea | Urea | Biomass Digestion + ammonia synthesis | Standard |  | Lifetime | Lifetime |  | years | 0 | years | 1 | 30 | [31 empty] | N | 182 | Urea_conventional | N182 | O182 | P182 | Q182 | R182 | S182 | T182 | U182 | V182 | W182 | X182 | Y182 | Z182 | AA182 | AB182 | AC182 | AD182 | AE182 | AF182 | AG182 | AH182 | AI182 | AJ182 | AK182 | AL182 | AM182 | AN182 | AO182 | AP182 | AQ182 | AR182 | AS182 | N | O | P | Q | R | S | T | U | V | W | X | Y | Z | AA | AB | AC | AD | AE | AF | AG | AH | AI | AJ | AK | AL | AM | AN | AO | AP | AQ | AR | AS
| Chem_Urea | Urea | Urea | Biomass Digestion + ammonia synthesis | Standard |  | TRL | Current TRL​ |  | TRL#_2022 | 0 | TRL#_2022 | 1 | 3 | [31 empty] | N | 183 | Urea_conventional | N183 | O183 | P183 | Q183 | R183 | S183 | T183 | U183 | V183 | W183 | X183 | Y183 | Z183 | AA183 | AB183 | AC183 | AD183 | AE183 | AF183 | AG183 | AH183 | AI183 | AJ183 | AK183 | AL183 | AM183 | AN183 | AO183 | AP183 | AQ183 | AR183 | AS183 | N | O | P | Q | R | S | T | U | V | W | X | Y | Z | AA | AB | AC | AD | AE | AF | AG | AH | AI | AJ | AK | AL | AM | AN | AO | AP | AQ | AR | AS
| Chem_Urea | Urea | Urea | Biomass Digestion + ammonia synthesis | Standard |  | TRL | Expected maturity (TRL>=8)​ |  | TRL8_year | 0 | TRL8_year | 1 | 2030 | [31 empty] | N | 184 | Urea_conventional | N184 | O184 | P184 | Q184 | R184 | S184 | T184 | U184 | V184 | W184 | X184 | Y184 | Z184 | AA184 | AB184 | AC184 | AD184 | AE184 | AF184 | AG184 | AH184 | AI184 | AJ184 | AK184 | AL184 | AM184 | AN184 | AO184 | AP184 | AQ184 | AR184 | AS184 | N | O | P | Q | R | S | T | U | V | W | X | Y | Z | AA | AB | AC | AD | AE | AF | AG | AH | AI | AJ | AK | AL | AM | AN | AO | AP | AQ | AR | AS
| Chem_Urea | Urea | Urea | Biomass Digestion + ammonia synthesis | Standard |  | Classification | Technology classification |  | Tech_class | 0 | Tech_class | 1 | End-state | [31 empty] | N | 185 | Urea_conventional | N185 | O185 | P185 | Q185 | R185 | S185 | T185 | U185 | V185 | W185 | X185 | Y185 | Z185 | AA185 | AB185 | AC185 | AD185 | AE185 | AF185 | AG185 | AH185 | AI185 | AJ185 | AK185 | AL185 | AM185 | AN185 | AO185 | AP185 | AQ185 | AR185 | AS185 | N | O | P | Q | R | S | T | U | V | W | X | Y | Z | AA | AB | AC | AD | AE | AF | AG | AH | AI | AJ | AK | AL | AM | AN | AO | AP | AQ | AR | AS
| Chem_Urea | Urea | Urea | Biomass Digestion + ammonia synthesis | Standard |  | Capex | Greenfield Capex |  | total USD/tpA | 1 | total USD/tpAUrea | 0 |  | 2344.1882 | 2344.1882 | 2344.1882 | 2344.1882 | 2344.1882 | 2344.1882 | 2344.1882 | 2344.1882 | 2344.1882 | 2344.1882 | 2344.1882 | 2344.1882 | 2344.1882 | 2344.1882 | 2344.1882 | 2344.1882 | 2344.1882 | 2344.1882 | 2344.1882 | 2344.1882 | 2344.1882 | 2344.1882 | 2344.1882 | 2344.1882 | 2344.1882 | 2344.1882 | 2344.1882 | 2344.1882 | 2344.1882 | 2344.1882 | 2344.1882 | N | 186 | Urea_conventional | N186 | O186 | P186 | Q186 | R186 | S186 | T186 | U186 | V186 | W186 | X186 | Y186 | Z186 | AA186 | AB186 | AC186 | AD186 | AE186 | AF186 | AG186 | AH186 | AI186 | AJ186 | AK186 | AL186 | AM186 | AN186 | AO186 | AP186 | AQ186 | AR186 | AS186 | N | O | P | Q | R | S | T | U | V | W | X | Y | Z | AA | AB | AC | AD | AE | AF | AG | AH | AI | AJ | AK | AL | AM | AN | AO | AP | AQ | AR | AS
| Chem_Urea | Urea | Urea | Biomass Digestion + ammonia synthesis | Standard |  | Opex | Fixed Opex |  | USD/tpA | 1 | USD/tpAUrea | 0 |  | 117.2594 | 117.2594 | 117.2594 | 117.2594 | 117.2594 | 117.2594 | 117.2594 | 117.2594 | 117.2594 | 117.2594 | 117.2594 | 117.2594 | 117.2594 | 117.2594 | 117.2594 | 117.2594 | 117.2594 | 117.2594 | 117.2594 | 117.2594 | 117.2594 | 117.2594 | 117.2594 | 117.2594 | 117.2594 | 117.2594 | 117.2594 | 117.2594 | 117.2594 | 117.2594 | 117.2594 | N | 187 | Urea_conventional | N187 | O187 | P187 | Q187 | R187 | S187 | T187 | U187 | V187 | W187 | X187 | Y187 | Z187 | AA187 | AB187 | AC187 | AD187 | AE187 | AF187 | AG187 | AH187 | AI187 | AJ187 | AK187 | AL187 | AM187 | AN187 | AO187 | AP187 | AQ187 | AR187 | AS187 | N | O | P | Q | R | S | T | U | V | W | X | Y | Z | AA | AB | AC | AD | AE | AF | AG | AH | AI | AJ | AK | AL | AM | AN | AO | AP | AQ | AR | AS
| Chem_Urea | Urea | Urea | Biomass Digestion + ammonia synthesis | Standard |  | Raw material | Wet biomass |  | GJ/t | 1 | GJ/tUrea | 0 |  | 45.7773 | 45.7773 | 45.7773 | 45.7773 | 45.7773 | 45.7773 | 45.7773 | 45.7773 | 45.7773 | 45.7773 | 45.7773 | 45.7773 | 45.7773 | 45.7773 | 45.7773 | 45.7773 | 45.7773 | 45.7773 | 45.7773 | 45.7773 | 45.7773 | 45.7773 | 45.7773 | 45.7773 | 45.7773 | 45.7773 | 45.7773 | 45.7773 | 45.7773 | 45.7773 | 45.7773 | N | 188 | Urea_conventional | N188 | O188 | P188 | Q188 | R188 | S188 | T188 | U188 | V188 | W188 | X188 | Y188 | Z188 | AA188 | AB188 | AC188 | AD188 | AE188 | AF188 | AG188 | AH188 | AI188 | AJ188 | AK188 | AL188 | AM188 | AN188 | AO188 | AP188 | AQ188 | AR188 | AS188 | N | O | P | Q | R | S | T | U | V | W | X | Y | Z | AA | AB | AC | AD | AE | AF | AG | AH | AI | AJ | AK | AL | AM | AN | AO | AP | AQ | AR | AS
| Chem_Urea | Urea | Urea | Biomass Digestion + ammonia synthesis | Standard |  | Energy | Electricity - PPA |  | GJ/t | 1 | GJ/tUrea | 0 |  | 4.1981 | 4.1981 | 4.1981 | 4.1981 | 4.1981 | 4.1981 | 4.1981 | 4.1981 | 4.1981 | 4.1981 | 4.1981 | 4.1981 | 4.1981 | 4.1981 | 4.1981 | 4.1981 | 4.1981 | 4.1981 | 4.1981 | 4.1981 | 4.1981 | 4.1981 | 4.1981 | 4.1981 | 4.1981 | 4.1981 | 4.1981 | 4.1981 | 4.1981 | 4.1981 | 4.1981 | N | 189 | Urea_conventional | N189 | O189 | P189 | Q189 | R189 | S189 | T189 | U189 | V189 | W189 | X189 | Y189 | Z189 | AA189 | AB189 | AC189 | AD189 | AE189 | AF189 | AG189 | AH189 | AI189 | AJ189 | AK189 | AL189 | AM189 | AN189 | AO189 | AP189 | AQ189 | AR189 | AS189 | N | O | P | Q | R | S | T | U | V | W | X | Y | Z | AA | AB | AC | AD | AE | AF | AG | AH | AI | AJ | AK | AL | AM | AN | AO | AP | AQ | AR | AS
| Chem_Urea | Urea | Urea | Biomass Digestion + ammonia synthesis | Standard |  | Raw material | CO2 |  | tCO2 /t | 1 | tCO2 /tUrea | 0 |  | 0.73211 | 0.73211 | 0.73211 | 0.73211 | 0.73211 | 0.73211 | 0.73211 | 0.73211 | 0.73211 | 0.73211 | 0.73211 | 0.73211 | 0.73211 | 0.73211 | 0.73211 | 0.73211 | 0.73211 | 0.73211 | 0.73211 | 0.73211 | 0.73211 | 0.73211 | 0.73211 | 0.73211 | 0.73211 | 0.73211 | 0.73211 | 0.73211 | 0.73211 | 0.73211 | 0.73211 | N | 190 | Urea_conventional | N190 | O190 | P190 | Q190 | R190 | S190 | T190 | U190 | V190 | W190 | X190 | Y190 | Z190 | AA190 | AB190 | AC190 | AD190 | AE190 | AF190 | AG190 | AH190 | AI190 | AJ190 | AK190 | AL190 | AM190 | AN190 | AO190 | AP190 | AQ190 | AR190 | AS190 | N | O | P | Q | R | S | T | U | V | W | X | Y | Z | AA | AB | AC | AD | AE | AF | AG | AH | AI | AJ | AK | AL | AM | AN | AO | AP | AQ | AR | AS
| Chem_Urea | Urea | Urea | Biomass Digestion + ammonia synthesis | Standard |  | Energy | Steam |  | GJ/t | 1 | GJ/tUrea | 0 |  | 2.78 | 2.78 | 2.78 | 2.78 | 2.78 | 2.78 | 2.78 | 2.78 | 2.78 | 2.78 | 2.78 | 2.78 | 2.78 | 2.78 | 2.78 | 2.78 | 2.78 | 2.78 | 2.78 | 2.78 | 2.78 | 2.78 | 2.78 | 2.78 | 2.78 | 2.78 | 2.78 | 2.78 | 2.78 | 2.78 | 2.78 | N | 191 | Urea_conventional | N191 | O191 | P191 | Q191 | R191 | S191 | T191 | U191 | V191 | W191 | X191 | Y191 | Z191 | AA191 | AB191 | AC191 | AD191 | AE191 | AF191 | AG191 | AH191 | AI191 | AJ191 | AK191 | AL191 | AM191 | AN191 | AO191 | AP191 | AQ191 | AR191 | AS191 | N | O | P | Q | R | S | T | U | V | W | X | Y | Z | AA | AB | AC | AD | AE | AF | AG | AH | AI | AJ | AK | AL | AM | AN | AO | AP | AQ | AR | AS
| Chem_Urea | Urea | Urea | Biomass Gasification + ammonia synthesis | Standard |  | CF | Capacity factor |  | % | 0 | % | 1 | 95% | [31 empty] | N | 192 | Urea_conventional | N192 | O192 | P192 | Q192 | R192 | S192 | T192 | U192 | V192 | W192 | X192 | Y192 | Z192 | AA192 | AB192 | AC192 | AD192 | AE192 | AF192 | AG192 | AH192 | AI192 | AJ192 | AK192 | AL192 | AM192 | AN192 | AO192 | AP192 | AQ192 | AR192 | AS192 | N | O | P | Q | R | S | T | U | V | W | X | Y | Z | AA | AB | AC | AD | AE | AF | AG | AH | AI | AJ | AK | AL | AM | AN | AO | AP | AQ | AR | AS
| Chem_Urea | Urea | Urea | Biomass Gasification + ammonia synthesis | Standard |  | WACC | Real WACC​ |  | %​ | 0 | %​ | 1 | 8% | [31 empty] | N | 193 | Urea_conventional | N193 | O193 | P193 | Q193 | R193 | S193 | T193 | U193 | V193 | W193 | X193 | Y193 | Z193 | AA193 | AB193 | AC193 | AD193 | AE193 | AF193 | AG193 | AH193 | AI193 | AJ193 | AK193 | AL193 | AM193 | AN193 | AO193 | AP193 | AQ193 | AR193 | AS193 | N | O | P | Q | R | S | T | U | V | W | X | Y | Z | AA | AB | AC | AD | AE | AF | AG | AH | AI | AJ | AK | AL | AM | AN | AO | AP | AQ | AR | AS
| Chem_Urea | Urea | Urea | Biomass Gasification + ammonia synthesis | Standard |  | Plant capacity | Average plant capacity |  | t/day | 0 | t/day | 1 | 2500 | [31 empty] | N | 194 | Urea_conventional | N194 | O194 | P194 | Q194 | R194 | S194 | T194 | U194 | V194 | W194 | X194 | Y194 | Z194 | AA194 | AB194 | AC194 | AD194 | AE194 | AF194 | AG194 | AH194 | AI194 | AJ194 | AK194 | AL194 | AM194 | AN194 | AO194 | AP194 | AQ194 | AR194 | AS194 | N | O | P | Q | R | S | T | U | V | W | X | Y | Z | AA | AB | AC | AD | AE | AF | AG | AH | AI | AJ | AK | AL | AM | AN | AO | AP | AQ | AR | AS
| Chem_Urea | Urea | Urea | Biomass Gasification + ammonia synthesis | Standard |  | Lifetime | Lifetime |  | years | 0 | years | 1 | 30 | [31 empty] | N | 195 | Urea_conventional | N195 | O195 | P195 | Q195 | R195 | S195 | T195 | U195 | V195 | W195 | X195 | Y195 | Z195 | AA195 | AB195 | AC195 | AD195 | AE195 | AF195 | AG195 | AH195 | AI195 | AJ195 | AK195 | AL195 | AM195 | AN195 | AO195 | AP195 | AQ195 | AR195 | AS195 | N | O | P | Q | R | S | T | U | V | W | X | Y | Z | AA | AB | AC | AD | AE | AF | AG | AH | AI | AJ | AK | AL | AM | AN | AO | AP | AQ | AR | AS
| Chem_Urea | Urea | Urea | Biomass Gasification + ammonia synthesis | Standard |  | TRL | Current TRL​ |  | TRL#_2022 | 0 | TRL#_2022 | 1 | 3 | [31 empty] | N | 196 | Urea_conventional | N196 | O196 | P196 | Q196 | R196 | S196 | T196 | U196 | V196 | W196 | X196 | Y196 | Z196 | AA196 | AB196 | AC196 | AD196 | AE196 | AF196 | AG196 | AH196 | AI196 | AJ196 | AK196 | AL196 | AM196 | AN196 | AO196 | AP196 | AQ196 | AR196 | AS196 | N | O | P | Q | R | S | T | U | V | W | X | Y | Z | AA | AB | AC | AD | AE | AF | AG | AH | AI | AJ | AK | AL | AM | AN | AO | AP | AQ | AR | AS
| Chem_Urea | Urea | Urea | Biomass Gasification + ammonia synthesis | Standard |  | TRL | Expected maturity (TRL>=8)​ |  | TRL8_year | 0 | TRL8_year | 1 | 2030 | [31 empty] | N | 197 | Urea_conventional | N197 | O197 | P197 | Q197 | R197 | S197 | T197 | U197 | V197 | W197 | X197 | Y197 | Z197 | AA197 | AB197 | AC197 | AD197 | AE197 | AF197 | AG197 | AH197 | AI197 | AJ197 | AK197 | AL197 | AM197 | AN197 | AO197 | AP197 | AQ197 | AR197 | AS197 | N | O | P | Q | R | S | T | U | V | W | X | Y | Z | AA | AB | AC | AD | AE | AF | AG | AH | AI | AJ | AK | AL | AM | AN | AO | AP | AQ | AR | AS
| Chem_Urea | Urea | Urea | Biomass Gasification + ammonia synthesis | Standard |  | Classification | Technology classification |  | Tech_class | 0 | Tech_class | 1 | End-state | [31 empty] | N | 198 | Urea_conventional | N198 | O198 | P198 | Q198 | R198 | S198 | T198 | U198 | V198 | W198 | X198 | Y198 | Z198 | AA198 | AB198 | AC198 | AD198 | AE198 | AF198 | AG198 | AH198 | AI198 | AJ198 | AK198 | AL198 | AM198 | AN198 | AO198 | AP198 | AQ198 | AR198 | AS198 | N | O | P | Q | R | S | T | U | V | W | X | Y | Z | AA | AB | AC | AD | AE | AF | AG | AH | AI | AJ | AK | AL | AM | AN | AO | AP | AQ | AR | AS
| Chem_Urea | Urea | Urea | Biomass Gasification + ammonia synthesis | Standard |  | Capex | Greenfield Capex |  | total USD/tpA | 1 | total USD/tpAUrea | 0 |  | 3766.6931 | 3731.3443 | 3696.2087 | 3661.2864 | 3626.5773 | 3592.0815 | 3557.799 | 3523.7298 | 3489.8738 | 3456.2311 | 3422.8016 | 3399.6623 | 3376.6295 | 3353.7034 | 3330.884 | 3308.1711 | 3285.5649 | 3263.0654 | 3240.6724 | 3218.3861 | 3196.2065 | 3174.1334 | 3152.167 | 3130.3073 | 3108.5541 | 3086.9076 | 3065.3677 | 3043.9345 | 3022.6079 | 3001.3879 | 2980.2746 | N | 199 | Urea_conventional | N199 | O199 | P199 | Q199 | R199 | S199 | T199 | U199 | V199 | W199 | X199 | Y199 | Z199 | AA199 | AB199 | AC199 | AD199 | AE199 | AF199 | AG199 | AH199 | AI199 | AJ199 | AK199 | AL199 | AM199 | AN199 | AO199 | AP199 | AQ199 | AR199 | AS199 | N | O | P | Q | R | S | T | U | V | W | X | Y | Z | AA | AB | AC | AD | AE | AF | AG | AH | AI | AJ | AK | AL | AM | AN | AO | AP | AQ | AR | AS
| Chem_Urea | Urea | Urea | Biomass Gasification + ammonia synthesis | Standard |  | Opex | Fixed Opex |  | USD/tpA | 1 | USD/tpAUrea | 0 |  | 188.3847 | 186.6172 | 184.8604 | 183.1143 | 181.3789 | 179.6541 | 177.94 | 176.2365 | 174.5437 | 172.8616 | 171.1901 | 170.0331 | 168.8815 | 167.7352 | 166.5942 | 165.4586 | 164.3282 | 163.2033 | 162.0836 | 160.9693 | 159.8603 | 158.7567 | 157.6584 | 156.5654 | 155.4777 | 154.3954 | 153.3184 | 152.2467 | 151.1804 | 150.1194 | 149.0637 | N | 200 | Urea_conventional | N200 | O200 | P200 | Q200 | R200 | S200 | T200 | U200 | V200 | W200 | X200 | Y200 | Z200 | AA200 | AB200 | AC200 | AD200 | AE200 | AF200 | AG200 | AH200 | AI200 | AJ200 | AK200 | AL200 | AM200 | AN200 | AO200 | AP200 | AQ200 | AR200 | AS200 | N | O | P | Q | R | S | T | U | V | W | X | Y | Z | AA | AB | AC | AD | AE | AF | AG | AH | AI | AJ | AK | AL | AM | AN | AO | AP | AQ | AR | AS
| Chem_Urea | Urea | Urea | Biomass Gasification + ammonia synthesis | Standard |  | Raw material | Dry biomass |  | GJ/t | 1 | GJ/tUrea | 0 |  | 17.3465 | 17.3465 | 17.3465 | 17.3465 | 17.3465 | 17.3465 | 17.3465 | 17.3465 | 17.3465 | 17.3465 | 17.3465 | 17.3465 | 17.3465 | 17.3465 | 17.3465 | 17.3465 | 17.3465 | 17.3465 | 17.3465 | 17.3465 | 17.3465 | 17.3465 | 17.3465 | 17.3465 | 17.3465 | 17.3465 | 17.3465 | 17.3465 | 17.3465 | 17.3465 | 17.3465 | N | 201 | Urea_conventional | N201 | O201 | P201 | Q201 | R201 | S201 | T201 | U201 | V201 | W201 | X201 | Y201 | Z201 | AA201 | AB201 | AC201 | AD201 | AE201 | AF201 | AG201 | AH201 | AI201 | AJ201 | AK201 | AL201 | AM201 | AN201 | AO201 | AP201 | AQ201 | AR201 | AS201 | N | O | P | Q | R | S | T | U | V | W | X | Y | Z | AA | AB | AC | AD | AE | AF | AG | AH | AI | AJ | AK | AL | AM | AN | AO | AP | AQ | AR | AS
| Chem_Urea | Urea | Urea | Biomass Gasification + ammonia synthesis | Standard |  | Energy | Electricity - PPA |  | GJ/t | 1 | GJ/tUrea | 0 |  | 3.7921 | 3.7921 | 3.7921 | 3.7921 | 3.7921 | 3.7921 | 3.7921 | 3.7921 | 3.7921 | 3.7921 | 3.7921 | 3.7921 | 3.7921 | 3.7921 | 3.7921 | 3.7921 | 3.7921 | 3.7921 | 3.7921 | 3.7921 | 3.7921 | 3.7921 | 3.7921 | 3.7921 | 3.7921 | 3.7921 | 3.7921 | 3.7921 | 3.7921 | 3.7921 | 3.7921 | N | 202 | Urea_conventional | N202 | O202 | P202 | Q202 | R202 | S202 | T202 | U202 | V202 | W202 | X202 | Y202 | Z202 | AA202 | AB202 | AC202 | AD202 | AE202 | AF202 | AG202 | AH202 | AI202 | AJ202 | AK202 | AL202 | AM202 | AN202 | AO202 | AP202 | AQ202 | AR202 | AS202 | N | O | P | Q | R | S | T | U | V | W | X | Y | Z | AA | AB | AC | AD | AE | AF | AG | AH | AI | AJ | AK | AL | AM | AN | AO | AP | AQ | AR | AS
| Chem_Urea | Urea | Urea | Biomass Gasification + ammonia synthesis | Standard |  | Energy | Steam |  | GJ/t | 1 | GJ/tUrea | 0 |  | 2.2 | 2.2 | 2.2 | 2.2 | 2.2 | 2.2 | 2.2 | 2.2 | 2.2 | 2.2 | 2.2 | 2.2 | 2.2 | 2.2 | 2.2 | 2.2 | 2.2 | 2.2 | 2.2 | 2.2 | 2.2 | 2.2 | 2.2 | 2.2 | 2.2 | 2.2 | 2.2 | 2.2 | 2.2 | 2.2 | 2.2 | N | 203 | Urea_conventional | N203 | O203 | P203 | Q203 | R203 | S203 | T203 | U203 | V203 | W203 | X203 | Y203 | Z203 | AA203 | AB203 | AC203 | AD203 | AE203 | AF203 | AG203 | AH203 | AI203 | AJ203 | AK203 | AL203 | AM203 | AN203 | AO203 | AP203 | AQ203 | AR203 | AS203 | N | O | P | Q | R | S | T | U | V | W | X | Y | Z | AA | AB | AC | AD | AE | AF | AG | AH | AI | AJ | AK | AL | AM | AN | AO | AP | AQ | AR | AS
| Chem_Urea | Urea | Urea | Biomass Gasification + ammonia synthesis | Standard |  | Raw material | CO2 |  | tCO2 /t | 1 | tCO2 /tUrea | 0 |  | 0.73211 | 0.73211 | 0.73211 | 0.73211 | 0.73211 | 0.73211 | 0.73211 | 0.73211 | 0.73211 | 0.73211 | 0.73211 | 0.73211 | 0.73211 | 0.73211 | 0.73211 | 0.73211 | 0.73211 | 0.73211 | 0.73211 | 0.73211 | 0.73211 | 0.73211 | 0.73211 | 0.73211 | 0.73211 | 0.73211 | 0.73211 | 0.73211 | 0.73211 | 0.73211 | 0.73211 | N | 204 | Urea_conventional | N204 | O204 | P204 | Q204 | R204 | S204 | T204 | U204 | V204 | W204 | X204 | Y204 | Z204 | AA204 | AB204 | AC204 | AD204 | AE204 | AF204 | AG204 | AH204 | AI204 | AJ204 | AK204 | AL204 | AM204 | AN204 | AO204 | AP204 | AQ204 | AR204 | AS204 | N | O | P | Q | R | S | T | U | V | W | X | Y | Z | AA | AB | AC | AD | AE | AF | AG | AH | AI | AJ | AK | AL | AM | AN | AO | AP | AQ | AR | AS
| Chem_Urea | Urea | Urea | ESMR Gas + CCS + ammonia synthesis | Standard |  | CF | Capacity factor |  | % | 0 | % | 1 | 95% | [31 empty] | N | 205 | Urea_conventional | N205 | O205 | P205 | Q205 | R205 | S205 | T205 | U205 | V205 | W205 | X205 | Y205 | Z205 | AA205 | AB205 | AC205 | AD205 | AE205 | AF205 | AG205 | AH205 | AI205 | AJ205 | AK205 | AL205 | AM205 | AN205 | AO205 | AP205 | AQ205 | AR205 | AS205 | N | O | P | Q | R | S | T | U | V | W | X | Y | Z | AA | AB | AC | AD | AE | AF | AG | AH | AI | AJ | AK | AL | AM | AN | AO | AP | AQ | AR | AS
| Chem_Urea | Urea | Urea | ESMR Gas + CCS + ammonia synthesis | Standard |  | WACC | Real WACC​ |  | %​ | 0 | %​ | 1 | 8% | [31 empty] | N | 206 | Urea_conventional | N206 | O206 | P206 | Q206 | R206 | S206 | T206 | U206 | V206 | W206 | X206 | Y206 | Z206 | AA206 | AB206 | AC206 | AD206 | AE206 | AF206 | AG206 | AH206 | AI206 | AJ206 | AK206 | AL206 | AM206 | AN206 | AO206 | AP206 | AQ206 | AR206 | AS206 | N | O | P | Q | R | S | T | U | V | W | X | Y | Z | AA | AB | AC | AD | AE | AF | AG | AH | AI | AJ | AK | AL | AM | AN | AO | AP | AQ | AR | AS
| Chem_Urea | Urea | Urea | ESMR Gas + CCS + ammonia synthesis | Standard |  | Plant capacity | Average plant capacity |  | t/day | 0 | t/day | 1 | 2500 | [31 empty] | N | 207 | Urea_conventional | N207 | O207 | P207 | Q207 | R207 | S207 | T207 | U207 | V207 | W207 | X207 | Y207 | Z207 | AA207 | AB207 | AC207 | AD207 | AE207 | AF207 | AG207 | AH207 | AI207 | AJ207 | AK207 | AL207 | AM207 | AN207 | AO207 | AP207 | AQ207 | AR207 | AS207 | N | O | P | Q | R | S | T | U | V | W | X | Y | Z | AA | AB | AC | AD | AE | AF | AG | AH | AI | AJ | AK | AL | AM | AN | AO | AP | AQ | AR | AS
| Chem_Urea | Urea | Urea | ESMR Gas + CCS + ammonia synthesis | Standard |  | Lifetime | Lifetime |  | years | 0 | years | 1 | 30 | [31 empty] | N | 208 | Urea_conventional | N208 | O208 | P208 | Q208 | R208 | S208 | T208 | U208 | V208 | W208 | X208 | Y208 | Z208 | AA208 | AB208 | AC208 | AD208 | AE208 | AF208 | AG208 | AH208 | AI208 | AJ208 | AK208 | AL208 | AM208 | AN208 | AO208 | AP208 | AQ208 | AR208 | AS208 | N | O | P | Q | R | S | T | U | V | W | X | Y | Z | AA | AB | AC | AD | AE | AF | AG | AH | AI | AJ | AK | AL | AM | AN | AO | AP | AQ | AR | AS
| Chem_Urea | Urea | Urea | ESMR Gas + CCS + ammonia synthesis | Standard |  | TRL | Current TRL​ |  | TRL#_2022 | 0 | TRL#_2022 | 1 | 4 | [31 empty] | N | 209 | Urea_conventional | N209 | O209 | P209 | Q209 | R209 | S209 | T209 | U209 | V209 | W209 | X209 | Y209 | Z209 | AA209 | AB209 | AC209 | AD209 | AE209 | AF209 | AG209 | AH209 | AI209 | AJ209 | AK209 | AL209 | AM209 | AN209 | AO209 | AP209 | AQ209 | AR209 | AS209 | N | O | P | Q | R | S | T | U | V | W | X | Y | Z | AA | AB | AC | AD | AE | AF | AG | AH | AI | AJ | AK | AL | AM | AN | AO | AP | AQ | AR | AS
| Chem_Urea | Urea | Urea | ESMR Gas + CCS + ammonia synthesis | Standard |  | TRL | Expected maturity (TRL>=8)​ |  | TRL8_year | 0 | TRL8_year | 1 | 2030 | [31 empty] | N | 210 | Urea_conventional | N210 | O210 | P210 | Q210 | R210 | S210 | T210 | U210 | V210 | W210 | X210 | Y210 | Z210 | AA210 | AB210 | AC210 | AD210 | AE210 | AF210 | AG210 | AH210 | AI210 | AJ210 | AK210 | AL210 | AM210 | AN210 | AO210 | AP210 | AQ210 | AR210 | AS210 | N | O | P | Q | R | S | T | U | V | W | X | Y | Z | AA | AB | AC | AD | AE | AF | AG | AH | AI | AJ | AK | AL | AM | AN | AO | AP | AQ | AR | AS
| Chem_Urea | Urea | Urea | ESMR Gas + CCS + ammonia synthesis | Standard |  | Classification | Technology classification |  | Tech_class | 0 | Tech_class | 1 | End-state | [31 empty] | N | 211 | Urea_conventional | N211 | O211 | P211 | Q211 | R211 | S211 | T211 | U211 | V211 | W211 | X211 | Y211 | Z211 | AA211 | AB211 | AC211 | AD211 | AE211 | AF211 | AG211 | AH211 | AI211 | AJ211 | AK211 | AL211 | AM211 | AN211 | AO211 | AP211 | AQ211 | AR211 | AS211 | N | O | P | Q | R | S | T | U | V | W | X | Y | Z | AA | AB | AC | AD | AE | AF | AG | AH | AI | AJ | AK | AL | AM | AN | AO | AP | AQ | AR | AS
| Chem_Urea | Urea | Urea | ESMR Gas + CCS + ammonia synthesis | Standard |  | Capex | Greenfield Capex |  | total USD/tpA | 1 | total USD/tpAUrea | 0 |  | 1195.5904 | 1195.5904 | 1195.5904 | 1195.5904 | 1195.5904 | 1195.5904 | 1195.5904 | 1195.5904 | 1195.5904 | 1195.5904 | 1195.5904 | 1195.5904 | 1195.5904 | 1195.5904 | 1195.5904 | 1195.5904 | 1195.5904 | 1195.5904 | 1195.5904 | 1195.5904 | 1195.5904 | 1195.5904 | 1195.5904 | 1195.5904 | 1195.5904 | 1195.5904 | 1195.5904 | 1195.5904 | 1195.5904 | 1195.5904 | 1195.5904 | N | 212 | Urea_conventional | N212 | O212 | P212 | Q212 | R212 | S212 | T212 | U212 | V212 | W212 | X212 | Y212 | Z212 | AA212 | AB212 | AC212 | AD212 | AE212 | AF212 | AG212 | AH212 | AI212 | AJ212 | AK212 | AL212 | AM212 | AN212 | AO212 | AP212 | AQ212 | AR212 | AS212 | N | O | P | Q | R | S | T | U | V | W | X | Y | Z | AA | AB | AC | AD | AE | AF | AG | AH | AI | AJ | AK | AL | AM | AN | AO | AP | AQ | AR | AS
| Chem_Urea | Urea | Urea | ESMR Gas + CCS + ammonia synthesis | Standard |  | Opex | Fixed Opex |  | USD/tpA | 1 | USD/tpAUrea | 0 |  | 59.8295 | 59.8295 | 59.8295 | 59.8295 | 59.8295 | 59.8295 | 59.8295 | 59.8295 | 59.8295 | 59.8295 | 59.8295 | 59.8295 | 59.8295 | 59.8295 | 59.8295 | 59.8295 | 59.8295 | 59.8295 | 59.8295 | 59.8295 | 59.8295 | 59.8295 | 59.8295 | 59.8295 | 59.8295 | 59.8295 | 59.8295 | 59.8295 | 59.8295 | 59.8295 | 59.8295 | N | 213 | Urea_conventional | N213 | O213 | P213 | Q213 | R213 | S213 | T213 | U213 | V213 | W213 | X213 | Y213 | Z213 | AA213 | AB213 | AC213 | AD213 | AE213 | AF213 | AG213 | AH213 | AI213 | AJ213 | AK213 | AL213 | AM213 | AN213 | AO213 | AP213 | AQ213 | AR213 | AS213 | N | O | P | Q | R | S | T | U | V | W | X | Y | Z | AA | AB | AC | AD | AE | AF | AG | AH | AI | AJ | AK | AL | AM | AN | AO | AP | AQ | AR | AS
| Chem_Urea | Urea | Urea | ESMR Gas + CCS + ammonia synthesis | Standard |  | Raw material | Natural gas​ |  | GJ/t | 1 | GJ/tUrea | 0 |  | 12.18 | 12.18 | 12.18 | 12.18 | 12.18 | 12.18 | 12.18 | 12.18 | 12.18 | 12.18 | 12.18 | 12.18 | 12.18 | 12.18 | 12.18 | 12.18 | 12.18 | 12.18 | 12.18 | 12.18 | 12.18 | 12.18 | 12.18 | 12.18 | 12.18 | 12.18 | 12.18 | 12.18 | 12.18 | 12.18 | 12.18 | N | 214 | Urea_conventional | N214 | O214 | P214 | Q214 | R214 | S214 | T214 | U214 | V214 | W214 | X214 | Y214 | Z214 | AA214 | AB214 | AC214 | AD214 | AE214 | AF214 | AG214 | AH214 | AI214 | AJ214 | AK214 | AL214 | AM214 | AN214 | AO214 | AP214 | AQ214 | AR214 | AS214 | N | O | P | Q | R | S | T | U | V | W | X | Y | Z | AA | AB | AC | AD | AE | AF | AG | AH | AI | AJ | AK | AL | AM | AN | AO | AP | AQ | AR | AS
| Chem_Urea | Urea | Urea | ESMR Gas + CCS + ammonia synthesis | Standard |  | Energy | Natural gas​ |  | GJ/t | 1 | GJ/tUrea | 0 |  | 0 | 0 | 0 | 0 | 0 | 0 | 0 | 0 | 0 | 0 | 0 | 0 | 0 | 0 | 0 | 0 | 0 | 0 | 0 | 0 | 0 | 0 | 0 | 0 | 0 | 0 | 0 | 0 | 0 | 0 | 0 | N | 215 | Urea_conventional | N215 | O215 | P215 | Q215 | R215 | S215 | T215 | U215 | V215 | W215 | X215 | Y215 | Z215 | AA215 | AB215 | AC215 | AD215 | AE215 | AF215 | AG215 | AH215 | AI215 | AJ215 | AK215 | AL215 | AM215 | AN215 | AO215 | AP215 | AQ215 | AR215 | AS215 | N | O | P | Q | R | S | T | U | V | W | X | Y | Z | AA | AB | AC | AD | AE | AF | AG | AH | AI | AJ | AK | AL | AM | AN | AO | AP | AQ | AR | AS
| Chem_Urea | Urea | Urea | ESMR Gas + CCS + ammonia synthesis | Standard |  | Energy | Electricity - PPA |  | GJ/t | 1 | GJ/tUrea | 0 |  | 5.1923 | 5.1923 | 5.1923 | 5.1923 | 5.1923 | 5.1923 | 5.1923 | 5.1923 | 5.1923 | 5.1923 | 5.1923 | 5.1923 | 5.1923 | 5.1923 | 5.1923 | 5.1923 | 5.1923 | 5.1923 | 5.1923 | 5.1923 | 5.1923 | 5.1923 | 5.1923 | 5.1923 | 5.1923 | 5.1923 | 5.1923 | 5.1923 | 5.1923 | 5.1923 | 5.1923 | N | 216 | Urea_conventional | N216 | O216 | P216 | Q216 | R216 | S216 | T216 | U216 | V216 | W216 | X216 | Y216 | Z216 | AA216 | AB216 | AC216 | AD216 | AE216 | AF216 | AG216 | AH216 | AI216 | AJ216 | AK216 | AL216 | AM216 | AN216 | AO216 | AP216 | AQ216 | AR216 | AS216 | N | O | P | Q | R | S | T | U | V | W | X | Y | Z | AA | AB | AC | AD | AE | AF | AG | AH | AI | AJ | AK | AL | AM | AN | AO | AP | AQ | AR | AS
| Chem_Urea | Urea | Urea | ESMR Gas + CCS + ammonia synthesis | Standard |  | Energy | Steam |  | GJ/t | 1 | GJ/tUrea | 0 |  | -0.584 | -0.584 | -0.584 | -0.584 | -0.584 | -0.584 | -0.584 | -0.584 | -0.584 | -0.584 | -0.584 | -0.584 | -0.584 | -0.584 | -0.584 | -0.584 | -0.584 | -0.584 | -0.584 | -0.584 | -0.584 | -0.584 | -0.584 | -0.584 | -0.584 | -0.584 | -0.584 | -0.584 | -0.584 | -0.584 | -0.584 | N | 217 | Urea_conventional | N217 | O217 | P217 | Q217 | R217 | S217 | T217 | U217 | V217 | W217 | X217 | Y217 | Z217 | AA217 | AB217 | AC217 | AD217 | AE217 | AF217 | AG217 | AH217 | AI217 | AJ217 | AK217 | AL217 | AM217 | AN217 | AO217 | AP217 | AQ217 | AR217 | AS217 | N | O | P | Q | R | S | T | U | V | W | X | Y | Z | AA | AB | AC | AD | AE | AF | AG | AH | AI | AJ | AK | AL | AM | AN | AO | AP | AQ | AR | AS
| Chem_Urea | Urea | Urea | ESMR Gas + CCS + ammonia synthesis | Standard |  | Raw material | CO2 |  | tCO2 /t | 1 | tCO2 /tUrea | 0 |  | 0.73211 | 0.73211 | 0.73211 | 0.73211 | 0.73211 | 0.73211 | 0.73211 | 0.73211 | 0.73211 | 0.73211 | 0.73211 | 0.73211 | 0.73211 | 0.73211 | 0.73211 | 0.73211 | 0.73211 | 0.73211 | 0.73211 | 0.73211 | 0.73211 | 0.73211 | 0.73211 | 0.73211 | 0.73211 | 0.73211 | 0.73211 | 0.73211 | 0.73211 | 0.73211 | 0.73211 | N | 218 | Urea_conventional | N218 | O218 | P218 | Q218 | R218 | S218 | T218 | U218 | V218 | W218 | X218 | Y218 | Z218 | AA218 | AB218 | AC218 | AD218 | AE218 | AF218 | AG218 | AH218 | AI218 | AJ218 | AK218 | AL218 | AM218 | AN218 | AO218 | AP218 | AQ218 | AR218 | AS218 | N | O | P | Q | R | S | T | U | V | W | X | Y | Z | AA | AB | AC | AD | AE | AF | AG | AH | AI | AJ | AK | AL | AM | AN | AO | AP | AQ | AR | AS
| Chem_Urea | Urea | Urea | ESMR Gas + CCS + ammonia synthesis | Standard |  | CCS | CCS Capture rate |  | % | 0 | % | 1 | 95% | [31 empty] | N | 219 | Urea_conventional | N219 | O219 | P219 | Q219 | R219 | S219 | T219 | U219 | V219 | W219 | X219 | Y219 | Z219 | AA219 | AB219 | AC219 | AD219 | AE219 | AF219 | AG219 | AH219 | AI219 | AJ219 | AK219 | AL219 | AM219 | AN219 | AO219 | AP219 | AQ219 | AR219 | AS219 | N | O | P | Q | R | S | T | U | V | W | X | Y | Z | AA | AB | AC | AD | AE | AF | AG | AH | AI | AJ | AK | AL | AM | AN | AO | AP | AQ | AR | AS
| Chem_Urea | Urea | Urea | Methane Pyrolysis + ammonia synthesis | Standard |  | CF | Capacity factor |  | % | 0 | % | 1 | 95% | [31 empty] | N | 220 | Urea_conventional | N220 | O220 | P220 | Q220 | R220 | S220 | T220 | U220 | V220 | W220 | X220 | Y220 | Z220 | AA220 | AB220 | AC220 | AD220 | AE220 | AF220 | AG220 | AH220 | AI220 | AJ220 | AK220 | AL220 | AM220 | AN220 | AO220 | AP220 | AQ220 | AR220 | AS220 | N | O | P | Q | R | S | T | U | V | W | X | Y | Z | AA | AB | AC | AD | AE | AF | AG | AH | AI | AJ | AK | AL | AM | AN | AO | AP | AQ | AR | AS
| Chem_Urea | Urea | Urea | Methane Pyrolysis + ammonia synthesis | Standard |  | WACC | Real WACC​ |  | %​ | 0 | %​ | 1 | 8% | [31 empty] | N | 221 | Urea_conventional | N221 | O221 | P221 | Q221 | R221 | S221 | T221 | U221 | V221 | W221 | X221 | Y221 | Z221 | AA221 | AB221 | AC221 | AD221 | AE221 | AF221 | AG221 | AH221 | AI221 | AJ221 | AK221 | AL221 | AM221 | AN221 | AO221 | AP221 | AQ221 | AR221 | AS221 | N | O | P | Q | R | S | T | U | V | W | X | Y | Z | AA | AB | AC | AD | AE | AF | AG | AH | AI | AJ | AK | AL | AM | AN | AO | AP | AQ | AR | AS
| Chem_Urea | Urea | Urea | Methane Pyrolysis + ammonia synthesis | Standard |  | Plant capacity | Average plant capacity |  | t/day | 0 | t/day | 1 | 2500 | [31 empty] | N | 222 | Urea_conventional | N222 | O222 | P222 | Q222 | R222 | S222 | T222 | U222 | V222 | W222 | X222 | Y222 | Z222 | AA222 | AB222 | AC222 | AD222 | AE222 | AF222 | AG222 | AH222 | AI222 | AJ222 | AK222 | AL222 | AM222 | AN222 | AO222 | AP222 | AQ222 | AR222 | AS222 | N | O | P | Q | R | S | T | U | V | W | X | Y | Z | AA | AB | AC | AD | AE | AF | AG | AH | AI | AJ | AK | AL | AM | AN | AO | AP | AQ | AR | AS
| Chem_Urea | Urea | Urea | Methane Pyrolysis + ammonia synthesis | Standard |  | Lifetime | Lifetime |  | years | 0 | years | 1 | 30 | [31 empty] | N | 223 | Urea_conventional | N223 | O223 | P223 | Q223 | R223 | S223 | T223 | U223 | V223 | W223 | X223 | Y223 | Z223 | AA223 | AB223 | AC223 | AD223 | AE223 | AF223 | AG223 | AH223 | AI223 | AJ223 | AK223 | AL223 | AM223 | AN223 | AO223 | AP223 | AQ223 | AR223 | AS223 | N | O | P | Q | R | S | T | U | V | W | X | Y | Z | AA | AB | AC | AD | AE | AF | AG | AH | AI | AJ | AK | AL | AM | AN | AO | AP | AQ | AR | AS
| Chem_Urea | Urea | Urea | Methane Pyrolysis + ammonia synthesis | Standard |  | TRL | Current TRL​ |  | TRL#_2022 | 0 | TRL#_2022 | 1 | 7 | [31 empty] | N | 224 | Urea_conventional | N224 | O224 | P224 | Q224 | R224 | S224 | T224 | U224 | V224 | W224 | X224 | Y224 | Z224 | AA224 | AB224 | AC224 | AD224 | AE224 | AF224 | AG224 | AH224 | AI224 | AJ224 | AK224 | AL224 | AM224 | AN224 | AO224 | AP224 | AQ224 | AR224 | AS224 | N | O | P | Q | R | S | T | U | V | W | X | Y | Z | AA | AB | AC | AD | AE | AF | AG | AH | AI | AJ | AK | AL | AM | AN | AO | AP | AQ | AR | AS
| Chem_Urea | Urea | Urea | Methane Pyrolysis + ammonia synthesis | Standard |  | TRL | Expected maturity (TRL>=8)​ |  | TRL8_year | 0 | TRL8_year | 1 | 2030 | [31 empty] | N | 225 | Urea_conventional | N225 | O225 | P225 | Q225 | R225 | S225 | T225 | U225 | V225 | W225 | X225 | Y225 | Z225 | AA225 | AB225 | AC225 | AD225 | AE225 | AF225 | AG225 | AH225 | AI225 | AJ225 | AK225 | AL225 | AM225 | AN225 | AO225 | AP225 | AQ225 | AR225 | AS225 | N | O | P | Q | R | S | T | U | V | W | X | Y | Z | AA | AB | AC | AD | AE | AF | AG | AH | AI | AJ | AK | AL | AM | AN | AO | AP | AQ | AR | AS
| Chem_Urea | Urea | Urea | Methane Pyrolysis + ammonia synthesis | Standard |  | Classification | Technology classification |  | Tech_class | 0 | Tech_class | 1 | End-state | [31 empty] | N | 226 | Urea_conventional | N226 | O226 | P226 | Q226 | R226 | S226 | T226 | U226 | V226 | W226 | X226 | Y226 | Z226 | AA226 | AB226 | AC226 | AD226 | AE226 | AF226 | AG226 | AH226 | AI226 | AJ226 | AK226 | AL226 | AM226 | AN226 | AO226 | AP226 | AQ226 | AR226 | AS226 | N | O | P | Q | R | S | T | U | V | W | X | Y | Z | AA | AB | AC | AD | AE | AF | AG | AH | AI | AJ | AK | AL | AM | AN | AO | AP | AQ | AR | AS
| Chem_Urea | Urea | Urea | Methane Pyrolysis + ammonia synthesis | Standard |  | Capex | Greenfield Capex |  | total USD/tpA | 1 | total USD/tpAUrea | 0 |  | 1267.5604 | 1267.5604 | 1267.5604 | 1267.5604 | 1267.5604 | 1267.5604 | 1267.5604 | 1267.5604 | 1267.5604 | 1267.5604 | 1267.5604 | 1267.5604 | 1267.5604 | 1267.5604 | 1267.5604 | 1267.5604 | 1267.5604 | 1267.5604 | 1267.5604 | 1267.5604 | 1267.5604 | 1267.5604 | 1267.5604 | 1267.5604 | 1267.5604 | 1267.5604 | 1267.5604 | 1267.5604 | 1267.5604 | 1267.5604 | 1267.5604 | N | 227 | Urea_conventional | N227 | O227 | P227 | Q227 | R227 | S227 | T227 | U227 | V227 | W227 | X227 | Y227 | Z227 | AA227 | AB227 | AC227 | AD227 | AE227 | AF227 | AG227 | AH227 | AI227 | AJ227 | AK227 | AL227 | AM227 | AN227 | AO227 | AP227 | AQ227 | AR227 | AS227 | N | O | P | Q | R | S | T | U | V | W | X | Y | Z | AA | AB | AC | AD | AE | AF | AG | AH | AI | AJ | AK | AL | AM | AN | AO | AP | AQ | AR | AS
| Chem_Urea | Urea | Urea | Methane Pyrolysis + ammonia synthesis | Standard |  | Opex | Fixed Opex |  | USD/tpA | 1 | USD/tpAUrea | 0 |  | 63.428 | 63.428 | 63.428 | 63.428 | 63.428 | 63.428 | 63.428 | 63.428 | 63.428 | 63.428 | 63.428 | 63.428 | 63.428 | 63.428 | 63.428 | 63.428 | 63.428 | 63.428 | 63.428 | 63.428 | 63.428 | 63.428 | 63.428 | 63.428 | 63.428 | 63.428 | 63.428 | 63.428 | 63.428 | 63.428 | 63.428 | N | 228 | Urea_conventional | N228 | O228 | P228 | Q228 | R228 | S228 | T228 | U228 | V228 | W228 | X228 | Y228 | Z228 | AA228 | AB228 | AC228 | AD228 | AE228 | AF228 | AG228 | AH228 | AI228 | AJ228 | AK228 | AL228 | AM228 | AN228 | AO228 | AP228 | AQ228 | AR228 | AS228 | N | O | P | Q | R | S | T | U | V | W | X | Y | Z | AA | AB | AC | AD | AE | AF | AG | AH | AI | AJ | AK | AL | AM | AN | AO | AP | AQ | AR | AS
| Chem_Urea | Urea | Urea | Methane Pyrolysis + ammonia synthesis | Standard |  | Raw material | Natural gas​ |  | GJ/t | 1 | GJ/tUrea | 0 |  | 23.49 | 23.49 | 23.49 | 23.49 | 23.49 | 23.49 | 23.49 | 23.49 | 23.49 | 23.49 | 23.49 | 23.49 | 23.49 | 23.49 | 23.49 | 23.49 | 23.49 | 23.49 | 23.49 | 23.49 | 23.49 | 23.49 | 23.49 | 23.49 | 23.49 | 23.49 | 23.49 | 23.49 | 23.49 | 23.49 | 23.49 | N | 229 | Urea_conventional | N229 | O229 | P229 | Q229 | R229 | S229 | T229 | U229 | V229 | W229 | X229 | Y229 | Z229 | AA229 | AB229 | AC229 | AD229 | AE229 | AF229 | AG229 | AH229 | AI229 | AJ229 | AK229 | AL229 | AM229 | AN229 | AO229 | AP229 | AQ229 | AR229 | AS229 | N | O | P | Q | R | S | T | U | V | W | X | Y | Z | AA | AB | AC | AD | AE | AF | AG | AH | AI | AJ | AK | AL | AM | AN | AO | AP | AQ | AR | AS
| Chem_Urea | Urea | Urea | Methane Pyrolysis + ammonia synthesis | Standard |  | Energy | Electricity - PPA |  | GJ/t | 1 | GJ/tUrea | 0 |  | 5.172 | 5.172 | 5.172 | 5.172 | 5.172 | 5.172 | 5.172 | 5.172 | 5.172 | 5.172 | 5.172 | 5.172 | 5.172 | 5.172 | 5.172 | 5.172 | 5.172 | 5.172 | 5.172 | 5.172 | 5.172 | 5.172 | 5.172 | 5.172 | 5.172 | 5.172 | 5.172 | 5.172 | 5.172 | 5.172 | 5.172 | N | 230 | Urea_conventional | N230 | O230 | P230 | Q230 | R230 | S230 | T230 | U230 | V230 | W230 | X230 | Y230 | Z230 | AA230 | AB230 | AC230 | AD230 | AE230 | AF230 | AG230 | AH230 | AI230 | AJ230 | AK230 | AL230 | AM230 | AN230 | AO230 | AP230 | AQ230 | AR230 | AS230 | N | O | P | Q | R | S | T | U | V | W | X | Y | Z | AA | AB | AC | AD | AE | AF | AG | AH | AI | AJ | AK | AL | AM | AN | AO | AP | AQ | AR | AS
| Chem_Urea | Urea | Urea | Methane Pyrolysis + ammonia synthesis | Standard |  | Energy | Steam |  | GJ/t | 1 | GJ/tUrea | 0 |  | 1.272 | 1.272 | 1.272 | 1.272 | 1.272 | 1.272 | 1.272 | 1.272 | 1.272 | 1.272 | 1.272 | 1.272 | 1.272 | 1.272 | 1.272 | 1.272 | 1.272 | 1.272 | 1.272 | 1.272 | 1.272 | 1.272 | 1.272 | 1.272 | 1.272 | 1.272 | 1.272 | 1.272 | 1.272 | 1.272 | 1.272 | N | 231 | Urea_conventional | N231 | O231 | P231 | Q231 | R231 | S231 | T231 | U231 | V231 | W231 | X231 | Y231 | Z231 | AA231 | AB231 | AC231 | AD231 | AE231 | AF231 | AG231 | AH231 | AI231 | AJ231 | AK231 | AL231 | AM231 | AN231 | AO231 | AP231 | AQ231 | AR231 | AS231 | N | O | P | Q | R | S | T | U | V | W | X | Y | Z | AA | AB | AC | AD | AE | AF | AG | AH | AI | AJ | AK | AL | AM | AN | AO | AP | AQ | AR | AS
| Chem_Urea | Urea | Urea | Methane Pyrolysis + ammonia synthesis | Standard |  | Raw material | CO2 |  | tCO2 /t | 1 | tCO2 /tUrea | 0 |  | 0.73211 | 0.73211 | 0.73211 | 0.73211 | 0.73211 | 0.73211 | 0.73211 | 0.73211 | 0.73211 | 0.73211 | 0.73211 | 0.73211 | 0.73211 | 0.73211 | 0.73211 | 0.73211 | 0.73211 | 0.73211 | 0.73211 | 0.73211 | 0.73211 | 0.73211 | 0.73211 | 0.73211 | 0.73211 | 0.73211 | 0.73211 | 0.73211 | 0.73211 | 0.73211 | 0.73211 | N | 232 | Urea_conventional | N232 | O232 | P232 | Q232 | R232 | S232 | T232 | U232 | V232 | W232 | X232 | Y232 | Z232 | AA232 | AB232 | AC232 | AD232 | AE232 | AF232 | AG232 | AH232 | AI232 | AJ232 | AK232 | AL232 | AM232 | AN232 | AO232 | AP232 | AQ232 | AR232 | AS232 | N | O | P | Q | R | S | T | U | V | W | X | Y | Z | AA | AB | AC | AD | AE | AF | AG | AH | AI | AJ | AK | AL | AM | AN | AO | AP | AQ | AR | AS
| Chem_Urea | Urea | Urea | Electrolyser - dedicated VRES + grid PPA + ammonia synthesis | Standard |  | CF | Capacity factor |  | % | 0 | % | 1 | 95% | [31 empty] | N | 233 | Urea_conventional | N233 | O233 | P233 | Q233 | R233 | S233 | T233 | U233 | V233 | W233 | X233 | Y233 | Z233 | AA233 | AB233 | AC233 | AD233 | AE233 | AF233 | AG233 | AH233 | AI233 | AJ233 | AK233 | AL233 | AM233 | AN233 | AO233 | AP233 | AQ233 | AR233 | AS233 | N | O | P | Q | R | S | T | U | V | W | X | Y | Z | AA | AB | AC | AD | AE | AF | AG | AH | AI | AJ | AK | AL | AM | AN | AO | AP | AQ | AR | AS
| Chem_Urea | Urea | Urea | Electrolyser - dedicated VRES + grid PPA + ammonia synthesis | Standard |  | WACC | Real WACC​ |  | %​ | 0 | %​ | 1 | 8% | [31 empty] | N | 234 | Urea_conventional | N234 | O234 | P234 | Q234 | R234 | S234 | T234 | U234 | V234 | W234 | X234 | Y234 | Z234 | AA234 | AB234 | AC234 | AD234 | AE234 | AF234 | AG234 | AH234 | AI234 | AJ234 | AK234 | AL234 | AM234 | AN234 | AO234 | AP234 | AQ234 | AR234 | AS234 | N | O | P | Q | R | S | T | U | V | W | X | Y | Z | AA | AB | AC | AD | AE | AF | AG | AH | AI | AJ | AK | AL | AM | AN | AO | AP | AQ | AR | AS
| Chem_Urea | Urea | Urea | Electrolyser - dedicated VRES + grid PPA + ammonia synthesis | Standard |  | Plant capacity | Average plant capacity |  | t/day | 0 | t/day | 1 | 2500 | [31 empty] | N | 235 | Urea_conventional | N235 | O235 | P235 | Q235 | R235 | S235 | T235 | U235 | V235 | W235 | X235 | Y235 | Z235 | AA235 | AB235 | AC235 | AD235 | AE235 | AF235 | AG235 | AH235 | AI235 | AJ235 | AK235 | AL235 | AM235 | AN235 | AO235 | AP235 | AQ235 | AR235 | AS235 | N | O | P | Q | R | S | T | U | V | W | X | Y | Z | AA | AB | AC | AD | AE | AF | AG | AH | AI | AJ | AK | AL | AM | AN | AO | AP | AQ | AR | AS
| Chem_Urea | Urea | Urea | Electrolyser - dedicated VRES + grid PPA + ammonia synthesis | Standard |  | Lifetime | Lifetime |  | years | 0 | years | 1 | 30 | [31 empty] | N | 236 | Urea_conventional | N236 | O236 | P236 | Q236 | R236 | S236 | T236 | U236 | V236 | W236 | X236 | Y236 | Z236 | AA236 | AB236 | AC236 | AD236 | AE236 | AF236 | AG236 | AH236 | AI236 | AJ236 | AK236 | AL236 | AM236 | AN236 | AO236 | AP236 | AQ236 | AR236 | AS236 | N | O | P | Q | R | S | T | U | V | W | X | Y | Z | AA | AB | AC | AD | AE | AF | AG | AH | AI | AJ | AK | AL | AM | AN | AO | AP | AQ | AR | AS
| Chem_Urea | Urea | Urea | Electrolyser - dedicated VRES + grid PPA + ammonia synthesis | Standard |  | TRL | Current TRL​ |  | TRL#_2022 | 0 | TRL#_2022 | 1 | 8 | [31 empty] | N | 237 | Urea_conventional | N237 | O237 | P237 | Q237 | R237 | S237 | T237 | U237 | V237 | W237 | X237 | Y237 | Z237 | AA237 | AB237 | AC237 | AD237 | AE237 | AF237 | AG237 | AH237 | AI237 | AJ237 | AK237 | AL237 | AM237 | AN237 | AO237 | AP237 | AQ237 | AR237 | AS237 | N | O | P | Q | R | S | T | U | V | W | X | Y | Z | AA | AB | AC | AD | AE | AF | AG | AH | AI | AJ | AK | AL | AM | AN | AO | AP | AQ | AR | AS
| Chem_Urea | Urea | Urea | Electrolyser - dedicated VRES + grid PPA + ammonia synthesis | Standard |  | TRL | Expected maturity (TRL>=8)​ |  | TRL8_year | 0 | TRL8_year | 1 | 2025 | [31 empty] | N | 238 | Urea_conventional | N238 | O238 | P238 | Q238 | R238 | S238 | T238 | U238 | V238 | W238 | X238 | Y238 | Z238 | AA238 | AB238 | AC238 | AD238 | AE238 | AF238 | AG238 | AH238 | AI238 | AJ238 | AK238 | AL238 | AM238 | AN238 | AO238 | AP238 | AQ238 | AR238 | AS238 | N | O | P | Q | R | S | T | U | V | W | X | Y | Z | AA | AB | AC | AD | AE | AF | AG | AH | AI | AJ | AK | AL | AM | AN | AO | AP | AQ | AR | AS
| Chem_Urea | Urea | Urea | Electrolyser - dedicated VRES + grid PPA + ammonia synthesis | Standard |  | Classification | Technology classification |  | Tech_class | 0 | Tech_class | 1 | End-state | [31 empty] | N | 239 | Urea_conventional | N239 | O239 | P239 | Q239 | R239 | S239 | T239 | U239 | V239 | W239 | X239 | Y239 | Z239 | AA239 | AB239 | AC239 | AD239 | AE239 | AF239 | AG239 | AH239 | AI239 | AJ239 | AK239 | AL239 | AM239 | AN239 | AO239 | AP239 | AQ239 | AR239 | AS239 | N | O | P | Q | R | S | T | U | V | W | X | Y | Z | AA | AB | AC | AD | AE | AF | AG | AH | AI | AJ | AK | AL | AM | AN | AO | AP | AQ | AR | AS
| Chem_Urea | Urea | Urea | Electrolyser - dedicated VRES + grid PPA + ammonia synthesis | Low |  | Capex | Greenfield Capex |  | total USD/tpA | 1 | total USD/tpAUrea | 0 |  | 1153.2704 | 1129.9359 | 1109.3365 | 1091.1962 | 1075.2748 | 1061.3639 | 1049.282 | 1038.8698 | 1029.9836 | 1022.4885 | 1016.2515 | 1011.4242 | 1007.5451 | 1005.5587 | 1005.2915 | 1005.0244 | 1004.7573 | 1004.4902 | 1004.2231 | 1003.956 | 1003.6889 | 1003.4218 | 1003.1547 | 1002.8876 | 1002.6204 | 1002.3533 | 1002.1533 | 1002.0452 | 1002.0674 | 1002.2721 | 1002.7207 | N | 240 | Urea_conventional | N240 | O240 | P240 | Q240 | R240 | S240 | T240 | U240 | V240 | W240 | X240 | Y240 | Z240 | AA240 | AB240 | AC240 | AD240 | AE240 | AF240 | AG240 | AH240 | AI240 | AJ240 | AK240 | AL240 | AM240 | AN240 | AO240 | AP240 | AQ240 | AR240 | AS240 | N | O | P | Q | R | S | T | U | V | W | X | Y | Z | AA | AB | AC | AD | AE | AF | AG | AH | AI | AJ | AK | AL | AM | AN | AO | AP | AQ | AR | AS
| Chem_Urea | Urea | Urea | Electrolyser - dedicated VRES + grid PPA + ammonia synthesis | High |  | Capex | Greenfield Capex |  | total USD/tpA | 1 | total USD/tpAUrea | 0 |  | 1633.1867 | 1129.9359 | 1109.3365 | 1091.1962 | 1075.2748 | 1061.3639 | 1049.282 | 1038.8698 | 1029.9836 | 1022.4885 | 1016.2515 | 1011.4242 | 1007.5451 | 1005.5587 | 1005.2915 | 1005.0244 | 1004.7573 | 1004.4902 | 1004.2231 | 1003.956 | 1003.6889 | 1003.4218 | 1003.1547 | 1002.8876 | 1002.6204 | 1002.3533 | 1002.1533 | 1002.0452 | 1002.0674 | 1002.2721 | 1002.7207 | N | 241 | Urea_conventional | N241 | O241 | P241 | Q241 | R241 | S241 | T241 | U241 | V241 | W241 | X241 | Y241 | Z241 | AA241 | AB241 | AC241 | AD241 | AE241 | AF241 | AG241 | AH241 | AI241 | AJ241 | AK241 | AL241 | AM241 | AN241 | AO241 | AP241 | AQ241 | AR241 | AS241 | N | O | P | Q | R | S | T | U | V | W | X | Y | Z | AA | AB | AC | AD | AE | AF | AG | AH | AI | AJ | AK | AL | AM | AN | AO | AP | AQ | AR | AS
| Chem_Urea | Urea | Urea | Electrolyser - dedicated VRES + grid PPA + ammonia synthesis | Low |  | Opex | Fixed Opex |  | USD/tpA | 1 | USD/tpAUrea | 0 |  | 44.6853 | 43.9852 | 43.3673 | 42.823 | 42.3454 | 41.9281 | 41.5656 | 41.2533 | 40.9867 | 40.7618 | 40.5747 | 40.4299 | 40.3135 | 40.2539 | 40.2459 | 40.2379 | 40.2299 | 40.2219 | 40.2139 | 40.2058 | 40.1978 | 40.1898 | 40.1818 | 40.1738 | 40.1658 | 40.1578 | 40.1518 | 40.1485 | 40.1492 | 40.1553 | 40.1688 | N | 242 | Urea_conventional | N242 | O242 | P242 | Q242 | R242 | S242 | T242 | U242 | V242 | W242 | X242 | Y242 | Z242 | AA242 | AB242 | AC242 | AD242 | AE242 | AF242 | AG242 | AH242 | AI242 | AJ242 | AK242 | AL242 | AM242 | AN242 | AO242 | AP242 | AQ242 | AR242 | AS242 | N | O | P | Q | R | S | T | U | V | W | X | Y | Z | AA | AB | AC | AD | AE | AF | AG | AH | AI | AJ | AK | AL | AM | AN | AO | AP | AQ | AR | AS
| Chem_Urea | Urea | Urea | Electrolyser - dedicated VRES + grid PPA + ammonia synthesis | High |  | Opex | Fixed Opex |  | USD/tpA | 1 | USD/tpAUrea | 0 |  | 59.0828 | 56.0236 | 53.4368 | 51.2538 | 49.4168 | 47.8766 | 46.5917 | 45.5266 | 44.6507 | 43.9376 | 43.3633 | 42.9254 | 42.5824 | 42.3173 | 42.1147 | 41.9611 | 41.845 | 41.7571 | 41.6901 | 41.6384 | 41.5978 | 41.5653 | 41.5387 | 41.5169 | 41.499 | 41.4852 | 41.4762 | 41.4739 | 41.481 | 41.5013 | 41.5395 | N | 243 | Urea_conventional | N243 | O243 | P243 | Q243 | R243 | S243 | T243 | U243 | V243 | W243 | X243 | Y243 | Z243 | AA243 | AB243 | AC243 | AD243 | AE243 | AF243 | AG243 | AH243 | AI243 | AJ243 | AK243 | AL243 | AM243 | AN243 | AO243 | AP243 | AQ243 | AR243 | AS243 | N | O | P | Q | R | S | T | U | V | W | X | Y | Z | AA | AB | AC | AD | AE | AF | AG | AH | AI | AJ | AK | AL | AM | AN | AO | AP | AQ | AR | AS
| Chem_Urea | Urea | Urea | Electrolyser - dedicated VRES + grid PPA + ammonia synthesis | Standard | China | Energy | Electricity - PPA |  | GJ/t | 1 | GJ/tUrea | 0 |  | 12.4971 | 12.4205 | 12.3438 | 12.2672 | 12.1905 | 12.1139 | 12.0373 | 11.9606 | 11.884 | 11.8073 | 11.7307 | 11.6924 | 11.6541 | 11.6157 | 11.5774 | 11.5391 | 11.5008 | 11.4624 | 11.4241 | 11.3858 | 11.3475 | 11.3092 | 11.2708 | 11.2325 | 11.1942 | 11.1559 | 11.1176 | 11.0792 | 11.0409 | 11.0026 | 10.9643 | N | 244 | Urea_conventional | N244 | O244 | P244 | Q244 | R244 | S244 | T244 | U244 | V244 | W244 | X244 | Y244 | Z244 | AA244 | AB244 | AC244 | AD244 | AE244 | AF244 | AG244 | AH244 | AI244 | AJ244 | AK244 | AL244 | AM244 | AN244 | AO244 | AP244 | AQ244 | AR244 | AS244 | N | O | P | Q | R | S | T | U | V | W | X | Y | Z | AA | AB | AC | AD | AE | AF | AG | AH | AI | AJ | AK | AL | AM | AN | AO | AP | AQ | AR | AS
| Chem_Urea | Urea | Urea | Electrolyser - dedicated VRES + grid PPA + ammonia synthesis | Standard | Rest of Asia | Energy | Electricity - PPA |  | GJ/t | 1 | GJ/tUrea | 0 |  | 13.083 | 13.0019 | 12.9209 | 12.8398 | 12.7587 | 12.6777 | 12.5966 | 12.5155 | 12.4345 | 12.3534 | 12.2723 | 12.2318 | 12.1913 | 12.1508 | 12.1102 | 12.0697 | 12.0292 | 11.9886 | 11.9481 | 11.9076 | 11.867 | 11.8265 | 11.786 | 11.7454 | 11.7049 | 11.6644 | 11.6238 | 11.5833 | 11.5428 | 11.5022 | 11.4617 | N | 245 | Urea_conventional | N245 | O245 | P245 | Q245 | R245 | S245 | T245 | U245 | V245 | W245 | X245 | Y245 | Z245 | AA245 | AB245 | AC245 | AD245 | AE245 | AF245 | AG245 | AH245 | AI245 | AJ245 | AK245 | AL245 | AM245 | AN245 | AO245 | AP245 | AQ245 | AR245 | AS245 | N | O | P | Q | R | S | T | U | V | W | X | Y | Z | AA | AB | AC | AD | AE | AF | AG | AH | AI | AJ | AK | AL | AM | AN | AO | AP | AQ | AR | AS
| Chem_Urea | Urea | Urea | Electrolyser - dedicated VRES + grid PPA + ammonia synthesis | Standard | North America | Energy | Electricity - PPA |  | GJ/t | 1 | GJ/tUrea | 0 |  | 13.6688 | 13.5834 | 13.4979 | 13.4124 | 13.3269 | 13.2414 | 13.1559 | 13.0705 | 12.985 | 12.8995 | 12.814 | 12.7713 | 12.7285 | 12.6858 | 12.643 | 12.6003 | 12.5575 | 12.5148 | 12.4721 | 12.4293 | 12.3866 | 12.3438 | 12.3011 | 12.2583 | 12.2156 | 12.1729 | 12.1301 | 12.0874 | 12.0446 | 12.0019 | 11.9591 | N | 246 | Urea_conventional | N246 | O246 | P246 | Q246 | R246 | S246 | T246 | U246 | V246 | W246 | X246 | Y246 | Z246 | AA246 | AB246 | AC246 | AD246 | AE246 | AF246 | AG246 | AH246 | AI246 | AJ246 | AK246 | AL246 | AM246 | AN246 | AO246 | AP246 | AQ246 | AR246 | AS246 | N | O | P | Q | R | S | T | U | V | W | X | Y | Z | AA | AB | AC | AD | AE | AF | AG | AH | AI | AJ | AK | AL | AM | AN | AO | AP | AQ | AR | AS
| Chem_Urea | Urea | Urea | Electrolyser - dedicated VRES + grid PPA + ammonia synthesis | Standard | Russia | Energy | Electricity - PPA |  | GJ/t | 1 | GJ/tUrea | 0 |  | 12.8877 | 12.8081 | 12.7285 | 12.6489 | 12.5693 | 12.4897 | 12.4102 | 12.3306 | 12.251 | 12.1714 | 12.0918 | 12.052 | 12.0122 | 11.9724 | 11.9326 | 11.8928 | 11.853 | 11.8132 | 11.7734 | 11.7336 | 11.6938 | 11.6541 | 11.6143 | 11.5745 | 11.5347 | 11.4949 | 11.4551 | 11.4153 | 11.3755 | 11.3357 | 11.2959 | N | 247 | Urea_conventional | N247 | O247 | P247 | Q247 | R247 | S247 | T247 | U247 | V247 | W247 | X247 | Y247 | Z247 | AA247 | AB247 | AC247 | AD247 | AE247 | AF247 | AG247 | AH247 | AI247 | AJ247 | AK247 | AL247 | AM247 | AN247 | AO247 | AP247 | AQ247 | AR247 | AS247 | N | O | P | Q | R | S | T | U | V | W | X | Y | Z | AA | AB | AC | AD | AE | AF | AG | AH | AI | AJ | AK | AL | AM | AN | AO | AP | AQ | AR | AS
| Chem_Urea | Urea | Urea | Electrolyser - dedicated VRES + grid PPA + ammonia synthesis | Standard | Europe | Energy | Electricity - PPA |  | GJ/t | 1 | GJ/tUrea | 0 |  | 12.8877 | 12.8081 | 12.7285 | 12.6489 | 12.5693 | 12.4897 | 12.4102 | 12.3306 | 12.251 | 12.1714 | 12.0918 | 12.052 | 12.0122 | 11.9724 | 11.9326 | 11.8928 | 11.853 | 11.8132 | 11.7734 | 11.7336 | 11.6938 | 11.6541 | 11.6143 | 11.5745 | 11.5347 | 11.4949 | 11.4551 | 11.4153 | 11.3755 | 11.3357 | 11.2959 | N | 248 | Urea_conventional | N248 | O248 | P248 | Q248 | R248 | S248 | T248 | U248 | V248 | W248 | X248 | Y248 | Z248 | AA248 | AB248 | AC248 | AD248 | AE248 | AF248 | AG248 | AH248 | AI248 | AJ248 | AK248 | AL248 | AM248 | AN248 | AO248 | AP248 | AQ248 | AR248 | AS248 | N | O | P | Q | R | S | T | U | V | W | X | Y | Z | AA | AB | AC | AD | AE | AF | AG | AH | AI | AJ | AK | AL | AM | AN | AO | AP | AQ | AR | AS
| Chem_Urea | Urea | Urea | Electrolyser - dedicated VRES + grid PPA + ammonia synthesis | Standard | India | Energy | Electricity - PPA |  | GJ/t | 1 | GJ/tUrea | 0 |  | 13.4736 | 13.3895 | 13.3055 | 13.2215 | 13.1375 | 13.0535 | 12.9695 | 12.8855 | 12.8015 | 12.7175 | 12.6334 | 12.5914 | 12.5494 | 12.5074 | 12.4654 | 12.4234 | 12.3814 | 12.3394 | 12.2974 | 12.2554 | 12.2134 | 12.1714 | 12.1294 | 12.0874 | 12.0454 | 12.0034 | 11.9614 | 11.9194 | 11.8773 | 11.8353 | 11.7933 | N | 249 | Urea_conventional | N249 | O249 | P249 | Q249 | R249 | S249 | T249 | U249 | V249 | W249 | X249 | Y249 | Z249 | AA249 | AB249 | AC249 | AD249 | AE249 | AF249 | AG249 | AH249 | AI249 | AJ249 | AK249 | AL249 | AM249 | AN249 | AO249 | AP249 | AQ249 | AR249 | AS249 | N | O | P | Q | R | S | T | U | V | W | X | Y | Z | AA | AB | AC | AD | AE | AF | AG | AH | AI | AJ | AK | AL | AM | AN | AO | AP | AQ | AR | AS
| Chem_Urea | Urea | Urea | Electrolyser - dedicated VRES + grid PPA + ammonia synthesis | Standard | Middle East | Energy | Electricity - PPA |  | GJ/t | 1 | GJ/tUrea | 0 |  | 14.45 | 14.3586 | 14.2672 | 14.1759 | 14.0845 | 13.9931 | 13.9017 | 13.8103 | 13.719 | 13.6276 | 13.5362 | 13.4905 | 13.4448 | 13.3991 | 13.3534 | 13.3077 | 13.2621 | 13.2164 | 13.1707 | 13.125 | 13.0793 | 13.0336 | 12.9879 | 12.9422 | 12.8965 | 12.8508 | 12.8052 | 12.7595 | 12.7138 | 12.6681 | 12.6224 | N | 250 | Urea_conventional | N250 | O250 | P250 | Q250 | R250 | S250 | T250 | U250 | V250 | W250 | X250 | Y250 | Z250 | AA250 | AB250 | AC250 | AD250 | AE250 | AF250 | AG250 | AH250 | AI250 | AJ250 | AK250 | AL250 | AM250 | AN250 | AO250 | AP250 | AQ250 | AR250 | AS250 | N | O | P | Q | R | S | T | U | V | W | X | Y | Z | AA | AB | AC | AD | AE | AF | AG | AH | AI | AJ | AK | AL | AM | AN | AO | AP | AQ | AR | AS
| Chem_Urea | Urea | Urea | Electrolyser - dedicated VRES + grid PPA + ammonia synthesis | Standard | Africa | Energy | Electricity - PPA |  | GJ/t | 1 | GJ/tUrea | 0 |  | 12.3018 | 12.2267 | 12.1515 | 12.0763 | 12.0012 | 11.926 | 11.8508 | 11.7756 | 11.7005 | 11.6253 | 11.5501 | 11.5126 | 11.475 | 11.4374 | 11.3998 | 11.3622 | 11.3246 | 11.2871 | 11.2495 | 11.2119 | 11.1743 | 11.1367 | 11.0991 | 11.0616 | 11.024 | 10.9864 | 10.9488 | 10.9112 | 10.8736 | 10.836 | 10.7985 | N | 251 | Urea_conventional | N251 | O251 | P251 | Q251 | R251 | S251 | T251 | U251 | V251 | W251 | X251 | Y251 | Z251 | AA251 | AB251 | AC251 | AD251 | AE251 | AF251 | AG251 | AH251 | AI251 | AJ251 | AK251 | AL251 | AM251 | AN251 | AO251 | AP251 | AQ251 | AR251 | AS251 | N | O | P | Q | R | S | T | U | V | W | X | Y | Z | AA | AB | AC | AD | AE | AF | AG | AH | AI | AJ | AK | AL | AM | AN | AO | AP | AQ | AR | AS
| Chem_Urea | Urea | Urea | Electrolyser - dedicated VRES + grid PPA + ammonia synthesis | Standard | Latin America | Energy | Electricity - PPA |  | GJ/t | 1 | GJ/tUrea | 0 |  | 14.2547 | 14.1648 | 14.0749 | 13.985 | 13.8951 | 13.8052 | 13.7153 | 13.6254 | 13.5355 | 13.4456 | 13.3556 | 13.3107 | 13.2657 | 13.2208 | 13.1758 | 13.1309 | 13.0859 | 13.041 | 12.996 | 12.9511 | 12.9061 | 12.8612 | 12.8162 | 12.7713 | 12.7263 | 12.6813 | 12.6364 | 12.5914 | 12.5465 | 12.5015 | 12.4566 | N | 252 | Urea_conventional | N252 | O252 | P252 | Q252 | R252 | S252 | T252 | U252 | V252 | W252 | X252 | Y252 | Z252 | AA252 | AB252 | AC252 | AD252 | AE252 | AF252 | AG252 | AH252 | AI252 | AJ252 | AK252 | AL252 | AM252 | AN252 | AO252 | AP252 | AQ252 | AR252 | AS252 | N | O | P | Q | R | S | T | U | V | W | X | Y | Z | AA | AB | AC | AD | AE | AF | AG | AH | AI | AJ | AK | AL | AM | AN | AO | AP | AQ | AR | AS
| Chem_Urea | Urea | Urea | Electrolyser - dedicated VRES + grid PPA + ammonia synthesis | Standard | Oceania | Energy | Electricity - PPA |  | GJ/t | 1 | GJ/tUrea | 0 |  | 13.2783 | 13.1957 | 13.1132 | 13.0307 | 12.9481 | 12.8656 | 12.783 | 12.7005 | 12.618 | 12.5354 | 12.4529 | 12.4116 | 12.3704 | 12.3291 | 12.2878 | 12.2466 | 12.2053 | 12.164 | 12.1227 | 12.0815 | 12.0402 | 11.9989 | 11.9577 | 11.9164 | 11.8751 | 11.8339 | 11.7926 | 11.7513 | 11.7101 | 11.6688 | 11.6275 | N | 253 | Urea_conventional | N253 | O253 | P253 | Q253 | R253 | S253 | T253 | U253 | V253 | W253 | X253 | Y253 | Z253 | AA253 | AB253 | AC253 | AD253 | AE253 | AF253 | AG253 | AH253 | AI253 | AJ253 | AK253 | AL253 | AM253 | AN253 | AO253 | AP253 | AQ253 | AR253 | AS253 | N | O | P | Q | R | S | T | U | V | W | X | Y | Z | AA | AB | AC | AD | AE | AF | AG | AH | AI | AJ | AK | AL | AM | AN | AO | AP | AQ | AR | AS
| Chem_Urea | Urea | Urea | Electrolyser - dedicated VRES + grid PPA + ammonia synthesis | Standard | Brazil | Energy | Electricity - PPA |  | GJ/t | 1 | GJ/tUrea | 0 |  | 12.1065 | 12.0328 | 11.9591 | 11.8855 | 11.8118 | 11.7381 | 11.6644 | 11.5907 | 11.517 | 11.4433 | 11.3696 | 11.3327 | 11.2959 | 11.2591 | 11.2222 | 11.1854 | 11.1485 | 11.1117 | 11.0748 | 11.038 | 11.0011 | 10.9643 | 10.9274 | 10.8906 | 10.8537 | 10.8169 | 10.78 | 10.7432 | 10.7063 | 10.6695 | 10.6327 | N | 254 | Urea_conventional | N254 | O254 | P254 | Q254 | R254 | S254 | T254 | U254 | V254 | W254 | X254 | Y254 | Z254 | AA254 | AB254 | AC254 | AD254 | AE254 | AF254 | AG254 | AH254 | AI254 | AJ254 | AK254 | AL254 | AM254 | AN254 | AO254 | AP254 | AQ254 | AR254 | AS254 | N | O | P | Q | R | S | T | U | V | W | X | Y | Z | AA | AB | AC | AD | AE | AF | AG | AH | AI | AJ | AK | AL | AM | AN | AO | AP | AQ | AR | AS
| Chem_Urea | Urea | Urea | Electrolyser - dedicated VRES + grid PPA + ammonia synthesis | Standard | Saudi Arabia | Energy | Electricity - PPA |  | GJ/t | 1 | GJ/tUrea | 0 |  | 10.9348 | 10.8699 | 10.8051 | 10.7402 | 10.6754 | 10.6105 | 10.5457 | 10.4808 | 10.416 | 10.3511 | 10.2863 | 10.2539 | 10.2214 | 10.189 | 10.1566 | 10.1242 | 10.0917 | 10.0593 | 10.0269 | 9.9945 | 9.962 | 9.9296 | 9.8972 | 9.8648 | 9.8323 | 9.7999 | 9.7675 | 9.7351 | 9.7026 | 9.6702 | 9.6378 | N | 255 | Urea_conventional | N255 | O255 | P255 | Q255 | R255 | S255 | T255 | U255 | V255 | W255 | X255 | Y255 | Z255 | AA255 | AB255 | AC255 | AD255 | AE255 | AF255 | AG255 | AH255 | AI255 | AJ255 | AK255 | AL255 | AM255 | AN255 | AO255 | AP255 | AQ255 | AR255 | AS255 | N | O | P | Q | R | S | T | U | V | W | X | Y | Z | AA | AB | AC | AD | AE | AF | AG | AH | AI | AJ | AK | AL | AM | AN | AO | AP | AQ | AR | AS
| Chem_Urea | Urea | Urea | Electrolyser - dedicated VRES + grid PPA + ammonia synthesis | Standard | Namibia | Energy | Electricity - PPA |  | GJ/t | 1 | GJ/tUrea | 0 |  | 11.3254 | 11.2576 | 11.1898 | 11.122 | 11.0542 | 10.9864 | 10.9186 | 10.8508 | 10.783 | 10.7152 | 10.6474 | 10.6135 | 10.5796 | 10.5457 | 10.5118 | 10.4779 | 10.444 | 10.4101 | 10.3762 | 10.3423 | 10.3084 | 10.2745 | 10.2406 | 10.2067 | 10.1728 | 10.1389 | 10.105 | 10.0711 | 10.0372 | 10.0033 | 9.9694 | N | 256 | Urea_conventional | N256 | O256 | P256 | Q256 | R256 | S256 | T256 | U256 | V256 | W256 | X256 | Y256 | Z256 | AA256 | AB256 | AC256 | AD256 | AE256 | AF256 | AG256 | AH256 | AI256 | AJ256 | AK256 | AL256 | AM256 | AN256 | AO256 | AP256 | AQ256 | AR256 | AS256 | N | O | P | Q | R | S | T | U | V | W | X | Y | Z | AA | AB | AC | AD | AE | AF | AG | AH | AI | AJ | AK | AL | AM | AN | AO | AP | AQ | AR | AS
| Chem_Urea | Urea | Urea | Electrolyser - dedicated VRES + grid PPA + ammonia synthesis | Standard | Australia | Energy | Electricity - PPA |  | GJ/t | 1 | GJ/tUrea | 0 |  | 12.8877 | 12.8081 | 12.7285 | 12.6489 | 12.5693 | 12.4897 | 12.4102 | 12.3306 | 12.251 | 12.1714 | 12.0918 | 12.052 | 12.0122 | 11.9724 | 11.9326 | 11.8928 | 11.853 | 11.8132 | 11.7734 | 11.7336 | 11.6938 | 11.6541 | 11.6143 | 11.5745 | 11.5347 | 11.4949 | 11.4551 | 11.4153 | 11.3755 | 11.3357 | 11.2959 | N | 257 | Urea_conventional | N257 | O257 | P257 | Q257 | R257 | S257 | T257 | U257 | V257 | W257 | X257 | Y257 | Z257 | AA257 | AB257 | AC257 | AD257 | AE257 | AF257 | AG257 | AH257 | AI257 | AJ257 | AK257 | AL257 | AM257 | AN257 | AO257 | AP257 | AQ257 | AR257 | AS257 | N | O | P | Q | R | S | T | U | V | W | X | Y | Z | AA | AB | AC | AD | AE | AF | AG | AH | AI | AJ | AK | AL | AM | AN | AO | AP | AQ | AR | AS
| Chem_Urea | Urea | Urea | Electrolyser - dedicated VRES + grid PPA + ammonia synthesis | Standard | China | Energy | Electricity - on site VREs |  | GJ/t | 1 | GJ/tUrea | 0 |  | 9.3739 | 9.3031 | 9.2324 | 9.1617 | 9.0909 | 9.0202 | 8.9494 | 8.8787 | 8.8079 | 8.7372 | 8.6664 | 8.6311 | 8.5957 | 8.5603 | 8.5249 | 8.4896 | 8.4542 | 8.4188 | 8.3834 | 8.3481 | 8.3127 | 8.2773 | 8.242 | 8.2066 | 8.1712 | 8.1358 | 8.1005 | 8.0651 | 8.0297 | 7.9943 | 7.959 | N | 258 | Urea_conventional | N258 | O258 | P258 | Q258 | R258 | S258 | T258 | U258 | V258 | W258 | X258 | Y258 | Z258 | AA258 | AB258 | AC258 | AD258 | AE258 | AF258 | AG258 | AH258 | AI258 | AJ258 | AK258 | AL258 | AM258 | AN258 | AO258 | AP258 | AQ258 | AR258 | AS258 | N | O | P | Q | R | S | T | U | V | W | X | Y | Z | AA | AB | AC | AD | AE | AF | AG | AH | AI | AJ | AK | AL | AM | AN | AO | AP | AQ | AR | AS
| Chem_Urea | Urea | Urea | Electrolyser - dedicated VRES + grid PPA + ammonia synthesis | Standard | Rest of Asia | Energy | Electricity - on site VREs |  | GJ/t | 1 | GJ/tUrea | 0 |  | 8.788 | 8.7217 | 8.6554 | 8.589 | 8.5227 | 8.4564 | 8.3901 | 8.3238 | 8.2574 | 8.1911 | 8.1248 | 8.0916 | 8.0585 | 8.0253 | 7.9921 | 7.959 | 7.9258 | 7.8926 | 7.8595 | 7.8263 | 7.7932 | 7.76 | 7.7268 | 7.6937 | 7.6605 | 7.6273 | 7.5942 | 7.561 | 7.5279 | 7.4947 | 7.4615 | N | 259 | Urea_conventional | N259 | O259 | P259 | Q259 | R259 | S259 | T259 | U259 | V259 | W259 | X259 | Y259 | Z259 | AA259 | AB259 | AC259 | AD259 | AE259 | AF259 | AG259 | AH259 | AI259 | AJ259 | AK259 | AL259 | AM259 | AN259 | AO259 | AP259 | AQ259 | AR259 | AS259 | N | O | P | Q | R | S | T | U | V | W | X | Y | Z | AA | AB | AC | AD | AE | AF | AG | AH | AI | AJ | AK | AL | AM | AN | AO | AP | AQ | AR | AS
| Chem_Urea | Urea | Urea | Electrolyser - dedicated VRES + grid PPA + ammonia synthesis | Standard | North America | Energy | Electricity - on site VREs |  | GJ/t | 1 | GJ/tUrea | 0 |  | 8.2022 | 8.1403 | 8.0783 | 8.0164 | 7.9545 | 7.8926 | 7.8307 | 7.7688 | 7.7069 | 7.645 | 7.5831 | 7.5522 | 7.5212 | 7.4903 | 7.4593 | 7.4284 | 7.3974 | 7.3665 | 7.3355 | 7.3046 | 7.2736 | 7.2427 | 7.2117 | 7.1808 | 7.1498 | 7.1189 | 7.0879 | 7.0569 | 7.026 | 6.995 | 6.9641 | N | 260 | Urea_conventional | N260 | O260 | P260 | Q260 | R260 | S260 | T260 | U260 | V260 | W260 | X260 | Y260 | Z260 | AA260 | AB260 | AC260 | AD260 | AE260 | AF260 | AG260 | AH260 | AI260 | AJ260 | AK260 | AL260 | AM260 | AN260 | AO260 | AP260 | AQ260 | AR260 | AS260 | N | O | P | Q | R | S | T | U | V | W | X | Y | Z | AA | AB | AC | AD | AE | AF | AG | AH | AI | AJ | AK | AL | AM | AN | AO | AP | AQ | AR | AS
| Chem_Urea | Urea | Urea | Electrolyser - dedicated VRES + grid PPA + ammonia synthesis | Standard | Russia | Energy | Electricity - on site VREs |  | GJ/t | 1 | GJ/tUrea | 0 |  | 8.9833 | 8.9155 | 8.8477 | 8.7799 | 8.7121 | 8.6443 | 8.5765 | 8.5087 | 8.4409 | 8.3731 | 8.3053 | 8.2714 | 8.2375 | 8.2036 | 8.1697 | 8.1358 | 8.1019 | 8.068 | 8.0341 | 8.0002 | 7.9663 | 7.9324 | 7.8985 | 7.8646 | 7.8307 | 7.7968 | 7.7629 | 7.729 | 7.6951 | 7.6612 | 7.6273 | N | 261 | Urea_conventional | N261 | O261 | P261 | Q261 | R261 | S261 | T261 | U261 | V261 | W261 | X261 | Y261 | Z261 | AA261 | AB261 | AC261 | AD261 | AE261 | AF261 | AG261 | AH261 | AI261 | AJ261 | AK261 | AL261 | AM261 | AN261 | AO261 | AP261 | AQ261 | AR261 | AS261 | N | O | P | Q | R | S | T | U | V | W | X | Y | Z | AA | AB | AC | AD | AE | AF | AG | AH | AI | AJ | AK | AL | AM | AN | AO | AP | AQ | AR | AS
| Chem_Urea | Urea | Urea | Electrolyser - dedicated VRES + grid PPA + ammonia synthesis | Standard | Europe | Energy | Electricity - on site VREs |  | GJ/t | 1 | GJ/tUrea | 0 |  | 8.9833 | 8.9155 | 8.8477 | 8.7799 | 8.7121 | 8.6443 | 8.5765 | 8.5087 | 8.4409 | 8.3731 | 8.3053 | 8.2714 | 8.2375 | 8.2036 | 8.1697 | 8.1358 | 8.1019 | 8.068 | 8.0341 | 8.0002 | 7.9663 | 7.9324 | 7.8985 | 7.8646 | 7.8307 | 7.7968 | 7.7629 | 7.729 | 7.6951 | 7.6612 | 7.6273 | N | 262 | Urea_conventional | N262 | O262 | P262 | Q262 | R262 | S262 | T262 | U262 | V262 | W262 | X262 | Y262 | Z262 | AA262 | AB262 | AC262 | AD262 | AE262 | AF262 | AG262 | AH262 | AI262 | AJ262 | AK262 | AL262 | AM262 | AN262 | AO262 | AP262 | AQ262 | AR262 | AS262 | N | O | P | Q | R | S | T | U | V | W | X | Y | Z | AA | AB | AC | AD | AE | AF | AG | AH | AI | AJ | AK | AL | AM | AN | AO | AP | AQ | AR | AS
| Chem_Urea | Urea | Urea | Electrolyser - dedicated VRES + grid PPA + ammonia synthesis | Standard | India | Energy | Electricity - on site VREs |  | GJ/t | 1 | GJ/tUrea | 0 |  | 8.3974 | 8.3341 | 8.2707 | 8.2073 | 8.1439 | 8.0806 | 8.0172 | 7.9538 | 7.8904 | 7.8271 | 7.7637 | 7.732 | 7.7003 | 7.6686 | 7.6369 | 7.6052 | 7.5735 | 7.5419 | 7.5102 | 7.4785 | 7.4468 | 7.4151 | 7.3834 | 7.3517 | 7.32 | 7.2883 | 7.2567 | 7.225 | 7.1933 | 7.1616 | 7.1299 | N | 263 | Urea_conventional | N263 | O263 | P263 | Q263 | R263 | S263 | T263 | U263 | V263 | W263 | X263 | Y263 | Z263 | AA263 | AB263 | AC263 | AD263 | AE263 | AF263 | AG263 | AH263 | AI263 | AJ263 | AK263 | AL263 | AM263 | AN263 | AO263 | AP263 | AQ263 | AR263 | AS263 | N | O | P | Q | R | S | T | U | V | W | X | Y | Z | AA | AB | AC | AD | AE | AF | AG | AH | AI | AJ | AK | AL | AM | AN | AO | AP | AQ | AR | AS
| Chem_Urea | Urea | Urea | Electrolyser - dedicated VRES + grid PPA + ammonia synthesis | Standard | Middle East | Energy | Electricity - on site VREs |  | GJ/t | 1 | GJ/tUrea | 0 |  | 7.421 | 7.365 | 7.309 | 7.253 | 7.197 | 7.141 | 7.085 | 7.0289 | 6.9729 | 6.9169 | 6.8609 | 6.8329 | 6.8049 | 6.7769 | 6.7489 | 6.7209 | 6.6929 | 6.6649 | 6.6369 | 6.6089 | 6.5809 | 6.5529 | 6.5249 | 6.4969 | 6.4689 | 6.4409 | 6.4129 | 6.3849 | 6.3569 | 6.3289 | 6.3008 | N | 264 | Urea_conventional | N264 | O264 | P264 | Q264 | R264 | S264 | T264 | U264 | V264 | W264 | X264 | Y264 | Z264 | AA264 | AB264 | AC264 | AD264 | AE264 | AF264 | AG264 | AH264 | AI264 | AJ264 | AK264 | AL264 | AM264 | AN264 | AO264 | AP264 | AQ264 | AR264 | AS264 | N | O | P | Q | R | S | T | U | V | W | X | Y | Z | AA | AB | AC | AD | AE | AF | AG | AH | AI | AJ | AK | AL | AM | AN | AO | AP | AQ | AR | AS
| Chem_Urea | Urea | Urea | Electrolyser - dedicated VRES + grid PPA + ammonia synthesis | Standard | Africa | Energy | Electricity - on site VREs |  | GJ/t | 1 | GJ/tUrea | 0 |  | 9.5692 | 9.497 | 9.4247 | 9.3525 | 9.2803 | 9.2081 | 9.1359 | 9.0636 | 8.9914 | 8.9192 | 8.847 | 8.8109 | 8.7748 | 8.7386 | 8.7025 | 8.6664 | 8.6303 | 8.5942 | 8.5581 | 8.522 | 8.4859 | 8.4498 | 8.4137 | 8.3775 | 8.3414 | 8.3053 | 8.2692 | 8.2331 | 8.197 | 8.1609 | 8.1248 | N | 265 | Urea_conventional | N265 | O265 | P265 | Q265 | R265 | S265 | T265 | U265 | V265 | W265 | X265 | Y265 | Z265 | AA265 | AB265 | AC265 | AD265 | AE265 | AF265 | AG265 | AH265 | AI265 | AJ265 | AK265 | AL265 | AM265 | AN265 | AO265 | AP265 | AQ265 | AR265 | AS265 | N | O | P | Q | R | S | T | U | V | W | X | Y | Z | AA | AB | AC | AD | AE | AF | AG | AH | AI | AJ | AK | AL | AM | AN | AO | AP | AQ | AR | AS
| Chem_Urea | Urea | Urea | Electrolyser - dedicated VRES + grid PPA + ammonia synthesis | Standard | Latin America | Energy | Electricity - on site VREs |  | GJ/t | 1 | GJ/tUrea | 0 |  | 7.6163 | 7.5588 | 7.5013 | 7.4438 | 7.3864 | 7.3289 | 7.2714 | 7.2139 | 7.1564 | 7.099 | 7.0415 | 7.0127 | 6.984 | 6.9553 | 6.9265 | 6.8978 | 6.869 | 6.8403 | 6.8115 | 6.7828 | 6.7541 | 6.7253 | 6.6966 | 6.6678 | 6.6391 | 6.6104 | 6.5816 | 6.5529 | 6.5241 | 6.4954 | 6.4667 | N | 266 | Urea_conventional | N266 | O266 | P266 | Q266 | R266 | S266 | T266 | U266 | V266 | W266 | X266 | Y266 | Z266 | AA266 | AB266 | AC266 | AD266 | AE266 | AF266 | AG266 | AH266 | AI266 | AJ266 | AK266 | AL266 | AM266 | AN266 | AO266 | AP266 | AQ266 | AR266 | AS266 | N | O | P | Q | R | S | T | U | V | W | X | Y | Z | AA | AB | AC | AD | AE | AF | AG | AH | AI | AJ | AK | AL | AM | AN | AO | AP | AQ | AR | AS
| Chem_Urea | Urea | Urea | Electrolyser - dedicated VRES + grid PPA + ammonia synthesis | Standard | Oceania | Energy | Electricity - on site VREs |  | GJ/t | 1 | GJ/tUrea | 0 |  | 8.5927 | 8.5279 | 8.463 | 8.3982 | 8.3333 | 8.2685 | 8.2036 | 8.1388 | 8.0739 | 8.0091 | 7.9442 | 7.9118 | 7.8794 | 7.8469 | 7.8145 | 7.7821 | 7.7497 | 7.7172 | 7.6848 | 7.6524 | 7.62 | 7.5875 | 7.5551 | 7.5227 | 7.4903 | 7.4578 | 7.4254 | 7.393 | 7.3606 | 7.3281 | 7.2957 | N | 267 | Urea_conventional | N267 | O267 | P267 | Q267 | R267 | S267 | T267 | U267 | V267 | W267 | X267 | Y267 | Z267 | AA267 | AB267 | AC267 | AD267 | AE267 | AF267 | AG267 | AH267 | AI267 | AJ267 | AK267 | AL267 | AM267 | AN267 | AO267 | AP267 | AQ267 | AR267 | AS267 | N | O | P | Q | R | S | T | U | V | W | X | Y | Z | AA | AB | AC | AD | AE | AF | AG | AH | AI | AJ | AK | AL | AM | AN | AO | AP | AQ | AR | AS
| Chem_Urea | Urea | Urea | Electrolyser - dedicated VRES + grid PPA + ammonia synthesis | Standard | Brazil | Energy | Electricity - on site VREs |  | GJ/t | 1 | GJ/tUrea | 0 |  | 9.7645 | 9.6908 | 9.6171 | 9.5434 | 9.4697 | 9.396 | 9.3223 | 9.2486 | 9.1749 | 9.1012 | 9.0275 | 8.9907 | 8.9538 | 8.917 | 8.8801 | 8.8433 | 8.8064 | 8.7696 | 8.7328 | 8.6959 | 8.6591 | 8.6222 | 8.5854 | 8.5485 | 8.5117 | 8.4748 | 8.438 | 8.4011 | 8.3643 | 8.3274 | 8.2906 | N | 268 | Urea_conventional | N268 | O268 | P268 | Q268 | R268 | S268 | T268 | U268 | V268 | W268 | X268 | Y268 | Z268 | AA268 | AB268 | AC268 | AD268 | AE268 | AF268 | AG268 | AH268 | AI268 | AJ268 | AK268 | AL268 | AM268 | AN268 | AO268 | AP268 | AQ268 | AR268 | AS268 | N | O | P | Q | R | S | T | U | V | W | X | Y | Z | AA | AB | AC | AD | AE | AF | AG | AH | AI | AJ | AK | AL | AM | AN | AO | AP | AQ | AR | AS
| Chem_Urea | Urea | Urea | Electrolyser - dedicated VRES + grid PPA + ammonia synthesis | Standard | Saudi Arabia | Energy | Electricity - on site VREs |  | GJ/t | 1 | GJ/tUrea | 0 |  | 10.9362 | 10.8537 | 10.7711 | 10.6886 | 10.6061 | 10.5235 | 10.441 | 10.3584 | 10.2759 | 10.1934 | 10.1108 | 10.0696 | 10.0283 | 9.987 | 9.9458 | 9.9045 | 9.8632 | 9.822 | 9.7807 | 9.7394 | 9.6981 | 9.6569 | 9.6156 | 9.5743 | 9.5331 | 9.4918 | 9.4505 | 9.4093 | 9.368 | 9.3267 | 9.2855 | N | 269 | Urea_conventional | N269 | O269 | P269 | Q269 | R269 | S269 | T269 | U269 | V269 | W269 | X269 | Y269 | Z269 | AA269 | AB269 | AC269 | AD269 | AE269 | AF269 | AG269 | AH269 | AI269 | AJ269 | AK269 | AL269 | AM269 | AN269 | AO269 | AP269 | AQ269 | AR269 | AS269 | N | O | P | Q | R | S | T | U | V | W | X | Y | Z | AA | AB | AC | AD | AE | AF | AG | AH | AI | AJ | AK | AL | AM | AN | AO | AP | AQ | AR | AS
| Chem_Urea | Urea | Urea | Electrolyser - dedicated VRES + grid PPA + ammonia synthesis | Standard | Namibia | Energy | Electricity - on site VREs |  | GJ/t | 1 | GJ/tUrea | 0 |  | 10.5456 | 10.466 | 10.3864 | 10.3069 | 10.2273 | 10.1477 | 10.0681 | 9.9885 | 9.9089 | 9.8293 | 9.7497 | 9.7099 | 9.6701 | 9.6303 | 9.5906 | 9.5508 | 9.511 | 9.4712 | 9.4314 | 9.3916 | 9.3518 | 9.312 | 9.2722 | 9.2324 | 9.1926 | 9.1528 | 9.113 | 9.0732 | 9.0334 | 8.9936 | 8.9538 | N | 270 | Urea_conventional | N270 | O270 | P270 | Q270 | R270 | S270 | T270 | U270 | V270 | W270 | X270 | Y270 | Z270 | AA270 | AB270 | AC270 | AD270 | AE270 | AF270 | AG270 | AH270 | AI270 | AJ270 | AK270 | AL270 | AM270 | AN270 | AO270 | AP270 | AQ270 | AR270 | AS270 | N | O | P | Q | R | S | T | U | V | W | X | Y | Z | AA | AB | AC | AD | AE | AF | AG | AH | AI | AJ | AK | AL | AM | AN | AO | AP | AQ | AR | AS
| Chem_Urea | Urea | Urea | Electrolyser - dedicated VRES + grid PPA + ammonia synthesis | Standard | Australia | Energy | Electricity - on site VREs |  | GJ/t | 1 | GJ/tUrea | 0 |  | 8.9833 | 8.9155 | 8.8477 | 8.7799 | 8.7121 | 8.6443 | 8.5765 | 8.5087 | 8.4409 | 8.3731 | 8.3053 | 8.2714 | 8.2375 | 8.2036 | 8.1697 | 8.1358 | 8.1019 | 8.068 | 8.0341 | 8.0002 | 7.9663 | 7.9324 | 7.8985 | 7.8646 | 7.8307 | 7.7968 | 7.7629 | 7.729 | 7.6951 | 7.6612 | 7.6273 | N | 271 | Urea_conventional | N271 | O271 | P271 | Q271 | R271 | S271 | T271 | U271 | V271 | W271 | X271 | Y271 | Z271 | AA271 | AB271 | AC271 | AD271 | AE271 | AF271 | AG271 | AH271 | AI271 | AJ271 | AK271 | AL271 | AM271 | AN271 | AO271 | AP271 | AQ271 | AR271 | AS271 | N | O | P | Q | R | S | T | U | V | W | X | Y | Z | AA | AB | AC | AD | AE | AF | AG | AH | AI | AJ | AK | AL | AM | AN | AO | AP | AQ | AR | AS
| Chem_Urea | Urea | Urea | Electrolyser - dedicated VRES + grid PPA + ammonia synthesis | Standard |  | Energy | Steam |  | GJ/t | 1 | GJ/tUrea | 0 |  | 1.272 | 1.272 | 1.272 | 1.272 | 1.272 | 1.272 | 1.272 | 1.272 | 1.272 | 1.272 | 1.272 | 1.272 | 1.272 | 1.272 | 1.272 | 1.272 | 1.272 | 1.272 | 1.272 | 1.272 | 1.272 | 1.272 | 1.272 | 1.272 | 1.272 | 1.272 | 1.272 | 1.272 | 1.272 | 1.272 | 1.272 | N | 272 | Urea_conventional | N272 | O272 | P272 | Q272 | R272 | S272 | T272 | U272 | V272 | W272 | X272 | Y272 | Z272 | AA272 | AB272 | AC272 | AD272 | AE272 | AF272 | AG272 | AH272 | AI272 | AJ272 | AK272 | AL272 | AM272 | AN272 | AO272 | AP272 | AQ272 | AR272 | AS272 | N | O | P | Q | R | S | T | U | V | W | X | Y | Z | AA | AB | AC | AD | AE | AF | AG | AH | AI | AJ | AK | AL | AM | AN | AO | AP | AQ | AR | AS
| Chem_Urea | Urea | Urea | Electrolyser - dedicated VRES + grid PPA + ammonia synthesis | Standard |  | Raw material | CO2 |  | tCO2 /t | 1 | tCO2 /tUrea | 0 |  | 0.73211 | 0.73211 | 0.73211 | 0.73211 | 0.73211 | 0.73211 | 0.73211 | 0.73211 | 0.73211 | 0.73211 | 0.73211 | 0.73211 | 0.73211 | 0.73211 | 0.73211 | 0.73211 | 0.73211 | 0.73211 | 0.73211 | 0.73211 | 0.73211 | 0.73211 | 0.73211 | 0.73211 | 0.73211 | 0.73211 | 0.73211 | 0.73211 | 0.73211 | 0.73211 | 0.73211 | N | 273 | Urea_conventional | N273 | O273 | P273 | Q273 | R273 | S273 | T273 | U273 | V273 | W273 | X273 | Y273 | Z273 | AA273 | AB273 | AC273 | AD273 | AE273 | AF273 | AG273 | AH273 | AI273 | AJ273 | AK273 | AL273 | AM273 | AN273 | AO273 | AP273 | AQ273 | AR273 | AS273 | N | O | P | Q | R | S | T | U | V | W | X | Y | Z | AA | AB | AC | AD | AE | AF | AG | AH | AI | AJ | AK | AL | AM | AN | AO | AP | AQ | AR | AS
| Chem_Urea | Urea | Urea | Electrolyser - dedicated VRES + H2 storage - geological + ammonia synthesis | Standard |  | CF | Capacity factor |  | % | 0 | % | 1 | 95% | [31 empty] | N | 274 | Urea_conventional | N274 | O274 | P274 | Q274 | R274 | S274 | T274 | U274 | V274 | W274 | X274 | Y274 | Z274 | AA274 | AB274 | AC274 | AD274 | AE274 | AF274 | AG274 | AH274 | AI274 | AJ274 | AK274 | AL274 | AM274 | AN274 | AO274 | AP274 | AQ274 | AR274 | AS274 | N | O | P | Q | R | S | T | U | V | W | X | Y | Z | AA | AB | AC | AD | AE | AF | AG | AH | AI | AJ | AK | AL | AM | AN | AO | AP | AQ | AR | AS
| Chem_Urea | Urea | Urea | Electrolyser - dedicated VRES + H2 storage - geological + ammonia synthesis | Standard |  | WACC | Real WACC​ |  | %​ | 0 | %​ | 1 | 8% | [31 empty] | N | 275 | Urea_conventional | N275 | O275 | P275 | Q275 | R275 | S275 | T275 | U275 | V275 | W275 | X275 | Y275 | Z275 | AA275 | AB275 | AC275 | AD275 | AE275 | AF275 | AG275 | AH275 | AI275 | AJ275 | AK275 | AL275 | AM275 | AN275 | AO275 | AP275 | AQ275 | AR275 | AS275 | N | O | P | Q | R | S | T | U | V | W | X | Y | Z | AA | AB | AC | AD | AE | AF | AG | AH | AI | AJ | AK | AL | AM | AN | AO | AP | AQ | AR | AS
| Chem_Urea | Urea | Urea | Electrolyser - dedicated VRES + H2 storage - geological + ammonia synthesis | Standard |  | Plant capacity | Average plant capacity |  | t/day | 0 | t/day | 1 | 2500 | [31 empty] | N | 276 | Urea_conventional | N276 | O276 | P276 | Q276 | R276 | S276 | T276 | U276 | V276 | W276 | X276 | Y276 | Z276 | AA276 | AB276 | AC276 | AD276 | AE276 | AF276 | AG276 | AH276 | AI276 | AJ276 | AK276 | AL276 | AM276 | AN276 | AO276 | AP276 | AQ276 | AR276 | AS276 | N | O | P | Q | R | S | T | U | V | W | X | Y | Z | AA | AB | AC | AD | AE | AF | AG | AH | AI | AJ | AK | AL | AM | AN | AO | AP | AQ | AR | AS
| Chem_Urea | Urea | Urea | Electrolyser - dedicated VRES + H2 storage - geological + ammonia synthesis | Standard |  | Lifetime | Lifetime |  | years | 0 | years | 1 | 30 | [31 empty] | N | 277 | Urea_conventional | N277 | O277 | P277 | Q277 | R277 | S277 | T277 | U277 | V277 | W277 | X277 | Y277 | Z277 | AA277 | AB277 | AC277 | AD277 | AE277 | AF277 | AG277 | AH277 | AI277 | AJ277 | AK277 | AL277 | AM277 | AN277 | AO277 | AP277 | AQ277 | AR277 | AS277 | N | O | P | Q | R | S | T | U | V | W | X | Y | Z | AA | AB | AC | AD | AE | AF | AG | AH | AI | AJ | AK | AL | AM | AN | AO | AP | AQ | AR | AS
| Chem_Urea | Urea | Urea | Electrolyser - dedicated VRES + H2 storage - geological + ammonia synthesis | Standard |  | TRL | Current TRL​ |  | TRL#_2022 | 0 | TRL#_2022 | 1 | 8 | [31 empty] | N | 278 | Urea_conventional | N278 | O278 | P278 | Q278 | R278 | S278 | T278 | U278 | V278 | W278 | X278 | Y278 | Z278 | AA278 | AB278 | AC278 | AD278 | AE278 | AF278 | AG278 | AH278 | AI278 | AJ278 | AK278 | AL278 | AM278 | AN278 | AO278 | AP278 | AQ278 | AR278 | AS278 | N | O | P | Q | R | S | T | U | V | W | X | Y | Z | AA | AB | AC | AD | AE | AF | AG | AH | AI | AJ | AK | AL | AM | AN | AO | AP | AQ | AR | AS
| Chem_Urea | Urea | Urea | Electrolyser - dedicated VRES + H2 storage - geological + ammonia synthesis | Standard |  | TRL | Expected maturity (TRL>=8)​ |  | TRL8_year | 0 | TRL8_year | 1 | 2025 | [31 empty] | N | 279 | Urea_conventional | N279 | O279 | P279 | Q279 | R279 | S279 | T279 | U279 | V279 | W279 | X279 | Y279 | Z279 | AA279 | AB279 | AC279 | AD279 | AE279 | AF279 | AG279 | AH279 | AI279 | AJ279 | AK279 | AL279 | AM279 | AN279 | AO279 | AP279 | AQ279 | AR279 | AS279 | N | O | P | Q | R | S | T | U | V | W | X | Y | Z | AA | AB | AC | AD | AE | AF | AG | AH | AI | AJ | AK | AL | AM | AN | AO | AP | AQ | AR | AS
| Chem_Urea | Urea | Urea | Electrolyser - dedicated VRES + H2 storage - geological + ammonia synthesis | Standard |  | Classification | Technology classification |  | Tech_class | 0 | Tech_class | 1 | End-state | [31 empty] | N | 280 | Urea_conventional | N280 | O280 | P280 | Q280 | R280 | S280 | T280 | U280 | V280 | W280 | X280 | Y280 | Z280 | AA280 | AB280 | AC280 | AD280 | AE280 | AF280 | AG280 | AH280 | AI280 | AJ280 | AK280 | AL280 | AM280 | AN280 | AO280 | AP280 | AQ280 | AR280 | AS280 | N | O | P | Q | R | S | T | U | V | W | X | Y | Z | AA | AB | AC | AD | AE | AF | AG | AH | AI | AJ | AK | AL | AM | AN | AO | AP | AQ | AR | AS
| Chem_Urea | Urea | Urea | Electrolyser - dedicated VRES + H2 storage - geological + ammonia synthesis |  | China | Capex | Greenfield Capex |  | total USD/tpA | 1 | total USD/tpAUrea | 0 |  | 1347.1638 | 1302.5232 | 1263.115 | 1228.4113 | 1197.9525 | 1171.3398 | 1148.2263 | 1128.3069 | 1111.307 | 1096.9684 | 1085.0365 | 1075.8015 | 1068.3806 | 1064.5803 | 1064.0693 | 1063.5583 | 1063.0473 | 1062.5363 | 1062.0253 | 1061.5143 | 1061.0033 | 1060.4923 | 1059.9813 | 1059.4703 | 1058.9593 | 1058.4483 | 1058.0656 | 1057.8588 | 1057.9013 | 1058.2928 | 1059.1511 | N | 281 | Urea_conventional | N281 | O281 | P281 | Q281 | R281 | S281 | T281 | U281 | V281 | W281 | X281 | Y281 | Z281 | AA281 | AB281 | AC281 | AD281 | AE281 | AF281 | AG281 | AH281 | AI281 | AJ281 | AK281 | AL281 | AM281 | AN281 | AO281 | AP281 | AQ281 | AR281 | AS281 | N | O | P | Q | R | S | T | U | V | W | X | Y | Z | AA | AB | AC | AD | AE | AF | AG | AH | AI | AJ | AK | AL | AM | AN | AO | AP | AQ | AR | AS
| Chem_Urea | Urea | Urea | Electrolyser - dedicated VRES + H2 storage - geological + ammonia synthesis |  | Rest of Asia | Capex | Greenfield Capex |  | total USD/tpA | 1 | total USD/tpAUrea | 0 |  | 2353.5701 | 2145.4826 | 1969.5266 | 1821.0423 | 1696.0868 | 1591.323 | 1503.9215 | 1431.4711 | 1371.8973 | 1323.3878 | 1284.3282 | 1254.5383 | 1231.2091 | 1213.1792 | 1199.3988 | 1188.9481 | 1181.0499 | 1175.0713 | 1170.5138 | 1166.996 | 1164.2342 | 1162.0225 | 1160.2182 | 1158.7303 | 1157.5145 | 1156.5737 | 1155.9644 | 1155.8059 | 1156.2882 | 1157.6714 | 1160.2685 | N | 282 | Urea_conventional | N282 | O282 | P282 | Q282 | R282 | S282 | T282 | U282 | V282 | W282 | X282 | Y282 | Z282 | AA282 | AB282 | AC282 | AD282 | AE282 | AF282 | AG282 | AH282 | AI282 | AJ282 | AK282 | AL282 | AM282 | AN282 | AO282 | AP282 | AQ282 | AR282 | AS282 | N | O | P | Q | R | S | T | U | V | W | X | Y | Z | AA | AB | AC | AD | AE | AF | AG | AH | AI | AJ | AK | AL | AM | AN | AO | AP | AQ | AR | AS
| Chem_Urea | Urea | Urea | Electrolyser - dedicated VRES + H2 storage - geological + ammonia synthesis |  | North America | Capex | Greenfield Capex |  | total USD/tpA | 1 | total USD/tpAUrea | 0 |  | 2454.4738 | 2231.5229 | 2042.9986 | 1883.9084 | 1750.0275 | 1637.7805 | 1544.136 | 1466.5106 | 1402.6816 | 1350.7071 | 1308.8575 | 1276.9397 | 1251.9442 | 1232.6264 | 1217.8617 | 1206.6645 | 1198.2022 | 1191.7965 | 1186.9135 | 1183.1445 | 1180.1853 | 1177.8157 | 1175.8825 | 1174.2883 | 1172.9856 | 1171.9777 | 1171.3249 | 1171.1551 | 1171.6718 | 1173.1538 | 1175.9364 | N | 283 | Urea_conventional | N283 | O283 | P283 | Q283 | R283 | S283 | T283 | U283 | V283 | W283 | X283 | Y283 | Z283 | AA283 | AB283 | AC283 | AD283 | AE283 | AF283 | AG283 | AH283 | AI283 | AJ283 | AK283 | AL283 | AM283 | AN283 | AO283 | AP283 | AQ283 | AR283 | AS283 | N | O | P | Q | R | S | T | U | V | W | X | Y | Z | AA | AB | AC | AD | AE | AF | AG | AH | AI | AJ | AK | AL | AM | AN | AO | AP | AQ | AR | AS
| Chem_Urea | Urea | Urea | Electrolyser - dedicated VRES + H2 storage - geological + ammonia synthesis |  | Russia | Capex | Greenfield Capex |  | total USD/tpA | 1 | total USD/tpAUrea | 0 |  | 2322.8602 | 2119.2964 | 1947.1655 | 1801.9092 | 1679.6701 | 1577.1838 | 1491.6823 | 1420.8069 | 1362.5282 | 1315.0733 | 1276.8628 | 1247.7204 | 1224.8985 | 1207.2605 | 1193.7797 | 1183.5561 | 1175.8297 | 1169.981 | 1165.5226 | 1162.0813 | 1159.3795 | 1157.2159 | 1155.4508 | 1153.9953 | 1152.8059 | 1151.8855 | 1151.2895 | 1151.1344 | 1151.6063 | 1152.9594 | 1155.5 | N | 284 | Urea_conventional | N284 | O284 | P284 | Q284 | R284 | S284 | T284 | U284 | V284 | W284 | X284 | Y284 | Z284 | AA284 | AB284 | AC284 | AD284 | AE284 | AF284 | AG284 | AH284 | AI284 | AJ284 | AK284 | AL284 | AM284 | AN284 | AO284 | AP284 | AQ284 | AR284 | AS284 | N | O | P | Q | R | S | T | U | V | W | X | Y | Z | AA | AB | AC | AD | AE | AF | AG | AH | AI | AJ | AK | AL | AM | AN | AO | AP | AQ | AR | AS
| Chem_Urea | Urea | Urea | Electrolyser - dedicated VRES + H2 storage - geological + ammonia synthesis |  | Europe | Capex | Greenfield Capex |  | total USD/tpA | 1 | total USD/tpAUrea | 0 |  | 2322.8602 | 2119.2964 | 1947.1655 | 1801.9092 | 1679.6701 | 1577.1838 | 1491.6823 | 1420.8069 | 1362.5282 | 1315.0733 | 1276.8628 | 1247.7204 | 1224.8985 | 1207.2605 | 1193.7797 | 1183.5561 | 1175.8297 | 1169.981 | 1165.5226 | 1162.0813 | 1159.3795 | 1157.2159 | 1155.4508 | 1153.9953 | 1152.8059 | 1151.8855 | 1151.2895 | 1151.1344 | 1151.6063 | 1152.9594 | 1155.5 | N | 285 | Urea_conventional | N285 | O285 | P285 | Q285 | R285 | S285 | T285 | U285 | V285 | W285 | X285 | Y285 | Z285 | AA285 | AB285 | AC285 | AD285 | AE285 | AF285 | AG285 | AH285 | AI285 | AJ285 | AK285 | AL285 | AM285 | AN285 | AO285 | AP285 | AQ285 | AR285 | AS285 | N | O | P | Q | R | S | T | U | V | W | X | Y | Z | AA | AB | AC | AD | AE | AF | AG | AH | AI | AJ | AK | AL | AM | AN | AO | AP | AQ | AR | AS
| Chem_Urea | Urea | Urea | Electrolyser - dedicated VRES + H2 storage - geological + ammonia synthesis |  | India | Capex | Greenfield Capex |  | total USD/tpA | 1 | total USD/tpAUrea | 0 |  | 2419.2748 | 2201.5089 | 2017.3689 | 1861.9784 | 1731.211 | 1621.5744 | 1530.1077 | 1454.2875 | 1391.9429 | 1341.1771 | 1300.3008 | 1269.1253 | 1244.711 | 1225.8425 | 1211.4212 | 1200.4844 | 1192.2188 | 1185.9622 | 1181.1926 | 1177.5113 | 1174.621 | 1172.3065 | 1170.4182 | 1168.8611 | 1167.5887 | 1166.6042 | 1165.9666 | 1165.8007 | 1166.3055 | 1167.753 | 1170.4708 | N | 286 | Urea_conventional | N286 | O286 | P286 | Q286 | R286 | S286 | T286 | U286 | V286 | W286 | X286 | Y286 | Z286 | AA286 | AB286 | AC286 | AD286 | AE286 | AF286 | AG286 | AH286 | AI286 | AJ286 | AK286 | AL286 | AM286 | AN286 | AO286 | AP286 | AQ286 | AR286 | AS286 | N | O | P | Q | R | S | T | U | V | W | X | Y | Z | AA | AB | AC | AD | AE | AF | AG | AH | AI | AJ | AK | AL | AM | AN | AO | AP | AQ | AR | AS
| Chem_Urea | Urea | Urea | Electrolyser - dedicated VRES + H2 storage - geological + ammonia synthesis |  | Middle East | Capex | Greenfield Capex |  | total USD/tpA | 1 | total USD/tpAUrea | 0 |  | 2613.7954 | 2367.3761 | 2159.0071 | 1983.1705 | 1835.1969 | 1711.1345 | 1607.6326 | 1521.8361 | 1451.2883 | 1393.8428 | 1347.588 | 1312.3104 | 1284.6838 | 1263.3326 | 1247.0137 | 1234.6378 | 1225.2847 | 1218.2048 | 1212.8077 | 1208.642 | 1205.3713 | 1202.7523 | 1200.6156 | 1198.8536 | 1197.4138 | 1196.2998 | 1195.5783 | 1195.3905 | 1195.9617 | 1197.5997 | 1200.6752 | N | 287 | Urea_conventional | N287 | O287 | P287 | Q287 | R287 | S287 | T287 | U287 | V287 | W287 | X287 | Y287 | Z287 | AA287 | AB287 | AC287 | AD287 | AE287 | AF287 | AG287 | AH287 | AI287 | AJ287 | AK287 | AL287 | AM287 | AN287 | AO287 | AP287 | AQ287 | AR287 | AS287 | N | O | P | Q | R | S | T | U | V | W | X | Y | Z | AA | AB | AC | AD | AE | AF | AG | AH | AI | AJ | AK | AL | AM | AN | AO | AP | AQ | AR | AS
| Chem_Urea | Urea | Urea | Electrolyser - dedicated VRES + H2 storage - geological + ammonia synthesis |  | Africa | Capex | Greenfield Capex |  | total USD/tpA | 1 | total USD/tpAUrea | 0 |  | 2238.2515 | 2047.1508 | 1885.5586 | 1749.1955 | 1634.4404 | 1538.2288 | 1457.962 | 1391.4259 | 1336.7154 | 1292.1658 | 1256.2947 | 1228.9366 | 1207.5119 | 1190.9538 | 1178.2983 | 1168.7007 | 1161.4473 | 1155.9568 | 1151.7713 | 1148.5407 | 1146.0043 | 1143.9732 | 1142.3162 | 1140.9497 | 1139.8331 | 1138.9692 | 1138.4096 | 1138.2641 | 1138.707 | 1139.9773 | 1142.3623 | N | 288 | Urea_conventional | N288 | O288 | P288 | Q288 | R288 | S288 | T288 | U288 | V288 | W288 | X288 | Y288 | Z288 | AA288 | AB288 | AC288 | AD288 | AE288 | AF288 | AG288 | AH288 | AI288 | AJ288 | AK288 | AL288 | AM288 | AN288 | AO288 | AP288 | AQ288 | AR288 | AS288 | N | O | P | Q | R | S | T | U | V | W | X | Y | Z | AA | AB | AC | AD | AE | AF | AG | AH | AI | AJ | AK | AL | AM | AN | AO | AP | AQ | AR | AS
| Chem_Urea | Urea | Urea | Electrolyser - dedicated VRES + H2 storage - geological + ammonia synthesis |  | Latin America | Capex | Greenfield Capex |  | total USD/tpA | 1 | total USD/tpAUrea | 0 |  | 2570.9011 | 2330.8002 | 2127.7741 | 1956.4461 | 1812.2667 | 1691.3853 | 1590.5374 | 1506.9407 | 1438.2018 | 1382.2293 | 1337.1606 | 1302.7875 | 1275.8693 | 1255.0655 | 1239.1651 | 1227.1066 | 1217.9933 | 1211.0949 | 1205.8362 | 1201.7773 | 1198.5905 | 1196.0386 | 1193.9567 | 1192.2399 | 1190.837 | 1189.7515 | 1189.0485 | 1188.8656 | 1189.4221 | 1191.0181 | 1194.0147 | N | 289 | Urea_conventional | N289 | O289 | P289 | Q289 | R289 | S289 | T289 | U289 | V289 | W289 | X289 | Y289 | Z289 | AA289 | AB289 | AC289 | AD289 | AE289 | AF289 | AG289 | AH289 | AI289 | AJ289 | AK289 | AL289 | AM289 | AN289 | AO289 | AP289 | AQ289 | AR289 | AS289 | N | O | P | Q | R | S | T | U | V | W | X | Y | Z | AA | AB | AC | AD | AE | AF | AG | AH | AI | AJ | AK | AL | AM | AN | AO | AP | AQ | AR | AS
| Chem_Urea | Urea | Urea | Electrolyser - dedicated VRES + H2 storage - geological + ammonia synthesis |  | Oceania | Capex | Greenfield Capex |  | total USD/tpA | 1 | total USD/tpAUrea | 0 |  | 2385.6758 | 2172.8591 | 1992.9041 | 1841.0452 | 1713.2498 | 1606.105 | 1516.717 | 1442.62 | 1381.6923 | 1332.0803 | 1292.133 | 1261.666 | 1237.8067 | 1219.367 | 1205.2734 | 1194.5851 | 1186.5075 | 1180.393 | 1175.7319 | 1172.1342 | 1169.3095 | 1167.0476 | 1165.2023 | 1163.6806 | 1162.4371 | 1161.475 | 1160.8519 | 1160.6897 | 1161.183 | 1162.5976 | 1165.2537 | N | 290 | Urea_conventional | N290 | O290 | P290 | Q290 | R290 | S290 | T290 | U290 | V290 | W290 | X290 | Y290 | Z290 | AA290 | AB290 | AC290 | AD290 | AE290 | AF290 | AG290 | AH290 | AI290 | AJ290 | AK290 | AL290 | AM290 | AN290 | AO290 | AP290 | AQ290 | AR290 | AS290 | N | O | P | Q | R | S | T | U | V | W | X | Y | Z | AA | AB | AC | AD | AE | AF | AG | AH | AI | AJ | AK | AL | AM | AN | AO | AP | AQ | AR | AS
| Chem_Urea | Urea | Urea | Electrolyser - dedicated VRES + H2 storage - geological + ammonia synthesis |  | Brazil | Capex | Greenfield Capex |  | total USD/tpA | 1 | total USD/tpAUrea | 0 |  | 2212.3049 | 2025.0262 | 1866.6657 | 1733.0299 | 1620.57 | 1526.2825 | 1447.6211 | 1382.4158 | 1328.7994 | 1285.1408 | 1249.9872 | 1223.1763 | 1202.18 | 1185.9531 | 1173.5507 | 1164.1451 | 1157.0367 | 1151.656 | 1147.5542 | 1144.3882 | 1141.9026 | 1139.9121 | 1138.2882 | 1136.9491 | 1135.8548 | 1135.0081 | 1134.4598 | 1134.3171 | 1134.7512 | 1135.9961 | 1138.3335 | N | 291 | Urea_conventional | N291 | O291 | P291 | Q291 | R291 | S291 | T291 | U291 | V291 | W291 | X291 | Y291 | Z291 | AA291 | AB291 | AC291 | AD291 | AE291 | AF291 | AG291 | AH291 | AI291 | AJ291 | AK291 | AL291 | AM291 | AN291 | AO291 | AP291 | AQ291 | AR291 | AS291 | N | O | P | Q | R | S | T | U | V | W | X | Y | Z | AA | AB | AC | AD | AE | AF | AG | AH | AI | AJ | AK | AL | AM | AN | AO | AP | AQ | AR | AS
| Chem_Urea | Urea | Urea | Electrolyser - dedicated VRES + H2 storage - geological + ammonia synthesis |  | Saudi Arabia | Capex | Greenfield Capex |  | total USD/tpA | 1 | total USD/tpAUrea | 0 |  | 2076.0848 | 1908.8717 | 1767.4785 | 1648.1608 | 1547.7501 | 1463.5649 | 1393.3315 | 1335.1124 | 1287.2407 | 1248.2598 | 1216.8727 | 1192.9343 | 1174.1877 | 1159.6993 | 1148.6258 | 1140.2279 | 1133.8812 | 1129.0769 | 1125.4146 | 1122.5879 | 1120.3685 | 1118.5913 | 1117.1414 | 1115.9458 | 1114.9688 | 1114.2128 | 1113.7232 | 1113.5958 | 1113.9834 | 1115.0949 | 1117.1818 | N | 292 | Urea_conventional | N292 | O292 | P292 | Q292 | R292 | S292 | T292 | U292 | V292 | W292 | X292 | Y292 | Z292 | AA292 | AB292 | AC292 | AD292 | AE292 | AF292 | AG292 | AH292 | AI292 | AJ292 | AK292 | AL292 | AM292 | AN292 | AO292 | AP292 | AQ292 | AR292 | AS292 | N | O | P | Q | R | S | T | U | V | W | X | Y | Z | AA | AB | AC | AD | AE | AF | AG | AH | AI | AJ | AK | AL | AM | AN | AO | AP | AQ | AR | AS
| Chem_Urea | Urea | Urea | Electrolyser - dedicated VRES + H2 storage - geological + ammonia synthesis |  | Namibia | Capex | Greenfield Capex |  | total USD/tpA | 1 | total USD/tpAUrea | 0 |  | 2118.1281 | 1944.7219 | 1798.0918 | 1674.355 | 1570.2254 | 1482.9222 | 1410.0876 | 1349.7122 | 1300.0675 | 1259.6429 | 1227.0932 | 1202.2682 | 1182.8273 | 1167.8024 | 1156.3187 | 1147.6097 | 1141.0279 | 1136.0458 | 1132.2478 | 1129.3164 | 1127.0148 | 1125.1718 | 1123.6682 | 1122.4283 | 1121.4151 | 1120.6311 | 1120.1234 | 1119.9913 | 1120.3932 | 1121.5459 | 1123.7101 | N | 293 | Urea_conventional | N293 | O293 | P293 | Q293 | R293 | S293 | T293 | U293 | V293 | W293 | X293 | Y293 | Z293 | AA293 | AB293 | AC293 | AD293 | AE293 | AF293 | AG293 | AH293 | AI293 | AJ293 | AK293 | AL293 | AM293 | AN293 | AO293 | AP293 | AQ293 | AR293 | AS293 | N | O | P | Q | R | S | T | U | V | W | X | Y | Z | AA | AB | AC | AD | AE | AF | AG | AH | AI | AJ | AK | AL | AM | AN | AO | AP | AQ | AR | AS
| Chem_Urea | Urea | Urea | Electrolyser - dedicated VRES + H2 storage - geological + ammonia synthesis |  | Australia | Capex | Greenfield Capex |  | total USD/tpA | 1 | total USD/tpAUrea | 0 |  | 2322.8602 | 2119.2964 | 1947.1655 | 1801.9092 | 1679.6701 | 1577.1838 | 1491.6823 | 1420.8069 | 1362.5282 | 1315.0733 | 1276.8628 | 1247.7204 | 1224.8985 | 1207.2605 | 1193.7797 | 1183.5561 | 1175.8297 | 1169.981 | 1165.5226 | 1162.0813 | 1159.3795 | 1157.2159 | 1155.4508 | 1153.9953 | 1152.8059 | 1151.8855 | 1151.2895 | 1151.1344 | 1151.6063 | 1152.9594 | 1155.5 | N | 294 | Urea_conventional | N294 | O294 | P294 | Q294 | R294 | S294 | T294 | U294 | V294 | W294 | X294 | Y294 | Z294 | AA294 | AB294 | AC294 | AD294 | AE294 | AF294 | AG294 | AH294 | AI294 | AJ294 | AK294 | AL294 | AM294 | AN294 | AO294 | AP294 | AQ294 | AR294 | AS294 | N | O | P | Q | R | S | T | U | V | W | X | Y | Z | AA | AB | AC | AD | AE | AF | AG | AH | AI | AJ | AK | AL | AM | AN | AO | AP | AQ | AR | AS
| Chem_Urea | Urea | Urea | Electrolyser - dedicated VRES + H2 storage - geological + ammonia synthesis |  | China | Opex | Fixed Opex |  | USD/tpA | 1 | USD/tpAUrea | 0 |  | 50.5021 | 49.1629 | 47.9806 | 46.9395 | 46.0257 | 45.2274 | 44.5339 | 43.9364 | 43.4264 | 42.9962 | 42.6383 | 42.3612 | 42.1386 | 42.0246 | 42.0092 | 41.9939 | 41.9786 | 41.9633 | 41.9479 | 41.9326 | 41.9173 | 41.9019 | 41.8866 | 41.8713 | 41.8559 | 41.8406 | 41.8291 | 41.8229 | 41.8242 | 41.8359 | 41.8617 | N | 295 | Urea_conventional | N295 | O295 | P295 | Q295 | R295 | S295 | T295 | U295 | V295 | W295 | X295 | Y295 | Z295 | AA295 | AB295 | AC295 | AD295 | AE295 | AF295 | AG295 | AH295 | AI295 | AJ295 | AK295 | AL295 | AM295 | AN295 | AO295 | AP295 | AQ295 | AR295 | AS295 | N | O | P | Q | R | S | T | U | V | W | X | Y | Z | AA | AB | AC | AD | AE | AF | AG | AH | AI | AJ | AK | AL | AM | AN | AO | AP | AQ | AR | AS
| Chem_Urea | Urea | Urea | Electrolyser - dedicated VRES + H2 storage - geological + ammonia synthesis |  | Rest of Asia | Opex | Fixed Opex |  | USD/tpA | 1 | USD/tpAUrea | 0 |  | 80.6943 | 74.4516 | 69.173 | 64.7184 | 60.9698 | 57.8269 | 55.2048 | 53.0313 | 51.2441 | 49.7888 | 48.617 | 47.7233 | 47.0234 | 46.4825 | 46.0691 | 45.7556 | 45.5187 | 45.3393 | 45.2026 | 45.097 | 45.0142 | 44.9478 | 44.8937 | 44.8491 | 44.8126 | 44.7844 | 44.7661 | 44.7613 | 44.7758 | 44.8173 | 44.8952 | N | 296 | Urea_conventional | N296 | O296 | P296 | Q296 | R296 | S296 | T296 | U296 | V296 | W296 | X296 | Y296 | Z296 | AA296 | AB296 | AC296 | AD296 | AE296 | AF296 | AG296 | AH296 | AI296 | AJ296 | AK296 | AL296 | AM296 | AN296 | AO296 | AP296 | AQ296 | AR296 | AS296 | N | O | P | Q | R | S | T | U | V | W | X | Y | Z | AA | AB | AC | AD | AE | AF | AG | AH | AI | AJ | AK | AL | AM | AN | AO | AP | AQ | AR | AS
| Chem_Urea | Urea | Urea | Electrolyser - dedicated VRES + H2 storage - geological + ammonia synthesis |  | North America | Opex | Fixed Opex |  | USD/tpA | 1 | USD/tpAUrea | 0 |  | 83.7214 | 77.0328 | 71.3771 | 66.6044 | 62.588 | 59.2206 | 56.4112 | 54.0825 | 52.1676 | 50.6084 | 49.3529 | 48.3954 | 47.6455 | 47.066 | 46.623 | 46.2871 | 46.0332 | 45.8411 | 45.6946 | 45.5815 | 45.4927 | 45.4216 | 45.3636 | 45.3158 | 45.2767 | 45.2465 | 45.2269 | 45.2218 | 45.2373 | 45.2818 | 45.3653 | N | 297 | Urea_conventional | N297 | O297 | P297 | Q297 | R297 | S297 | T297 | U297 | V297 | W297 | X297 | Y297 | Z297 | AA297 | AB297 | AC297 | AD297 | AE297 | AF297 | AG297 | AH297 | AI297 | AJ297 | AK297 | AL297 | AM297 | AN297 | AO297 | AP297 | AQ297 | AR297 | AS297 | N | O | P | Q | R | S | T | U | V | W | X | Y | Z | AA | AB | AC | AD | AE | AF | AG | AH | AI | AJ | AK | AL | AM | AN | AO | AP | AQ | AR | AS
| Chem_Urea | Urea | Urea | Electrolyser - dedicated VRES + H2 storage - geological + ammonia synthesis |  | Russia | Opex | Fixed Opex |  | USD/tpA | 1 | USD/tpAUrea | 0 |  | 79.773 | 73.6661 | 68.5021 | 64.1444 | 60.4773 | 57.4027 | 54.8376 | 52.7114 | 50.963 | 49.5394 | 48.393 | 47.5188 | 46.8341 | 46.305 | 45.9006 | 45.5938 | 45.3621 | 45.1866 | 45.0528 | 44.9496 | 44.8685 | 44.8036 | 44.7507 | 44.707 | 44.6713 | 44.6437 | 44.6258 | 44.6212 | 44.6353 | 44.6759 | 44.7522 | N | 298 | Urea_conventional | N298 | O298 | P298 | Q298 | R298 | S298 | T298 | U298 | V298 | W298 | X298 | Y298 | Z298 | AA298 | AB298 | AC298 | AD298 | AE298 | AF298 | AG298 | AH298 | AI298 | AJ298 | AK298 | AL298 | AM298 | AN298 | AO298 | AP298 | AQ298 | AR298 | AS298 | N | O | P | Q | R | S | T | U | V | W | X | Y | Z | AA | AB | AC | AD | AE | AF | AG | AH | AI | AJ | AK | AL | AM | AN | AO | AP | AQ | AR | AS
| Chem_Urea | Urea | Urea | Electrolyser - dedicated VRES + H2 storage - geological + ammonia synthesis |  | Europe | Opex | Fixed Opex |  | USD/tpA | 1 | USD/tpAUrea | 0 |  | 79.773 | 73.6661 | 68.5021 | 64.1444 | 60.4773 | 57.4027 | 54.8376 | 52.7114 | 50.963 | 49.5394 | 48.393 | 47.5188 | 46.8341 | 46.305 | 45.9006 | 45.5938 | 45.3621 | 45.1866 | 45.0528 | 44.9496 | 44.8685 | 44.8036 | 44.7507 | 44.707 | 44.6713 | 44.6437 | 44.6258 | 44.6212 | 44.6353 | 44.6759 | 44.7522 | N | 299 | Urea_conventional | N299 | O299 | P299 | Q299 | R299 | S299 | T299 | U299 | V299 | W299 | X299 | Y299 | Z299 | AA299 | AB299 | AC299 | AD299 | AE299 | AF299 | AG299 | AH299 | AI299 | AJ299 | AK299 | AL299 | AM299 | AN299 | AO299 | AP299 | AQ299 | AR299 | AS299 | N | O | P | Q | R | S | T | U | V | W | X | Y | Z | AA | AB | AC | AD | AE | AF | AG | AH | AI | AJ | AK | AL | AM | AN | AO | AP | AQ | AR | AS
| Chem_Urea | Urea | Urea | Electrolyser - dedicated VRES + H2 storage - geological + ammonia synthesis |  | India | Opex | Fixed Opex |  | USD/tpA | 1 | USD/tpAUrea | 0 |  | 82.6654 | 76.1324 | 70.6082 | 65.9465 | 62.0235 | 58.7344 | 55.9904 | 53.7158 | 51.8454 | 50.3225 | 49.0962 | 48.1609 | 47.4285 | 46.8624 | 46.4298 | 46.1017 | 45.8537 | 45.666 | 45.5229 | 45.4125 | 45.3258 | 45.2564 | 45.1997 | 45.153 | 45.1148 | 45.0853 | 45.0662 | 45.0612 | 45.0763 | 45.1198 | 45.2013 | N | 300 | Urea_conventional | N300 | O300 | P300 | Q300 | R300 | S300 | T300 | U300 | V300 | W300 | X300 | Y300 | Z300 | AA300 | AB300 | AC300 | AD300 | AE300 | AF300 | AG300 | AH300 | AI300 | AJ300 | AK300 | AL300 | AM300 | AN300 | AO300 | AP300 | AQ300 | AR300 | AS300 | N | O | P | Q | R | S | T | U | V | W | X | Y | Z | AA | AB | AC | AD | AE | AF | AG | AH | AI | AJ | AK | AL | AM | AN | AO | AP | AQ | AR | AS
| Chem_Urea | Urea | Urea | Electrolyser - dedicated VRES + H2 storage - geological + ammonia synthesis |  | Middle East | Opex | Fixed Opex |  | USD/tpA | 1 | USD/tpAUrea | 0 |  | 88.501 | 81.1084 | 74.8574 | 69.5823 | 65.1431 | 61.4212 | 58.3161 | 55.7422 | 53.6258 | 51.9024 | 50.5148 | 49.4565 | 48.6277 | 47.9871 | 47.4976 | 47.1263 | 46.8457 | 46.6333 | 46.4714 | 46.3464 | 46.2483 | 46.1697 | 46.1056 | 46.0528 | 46.0096 | 45.9762 | 45.9545 | 45.9489 | 45.966 | 46.0152 | 46.1074 | N | 301 | Urea_conventional | N301 | O301 | P301 | Q301 | R301 | S301 | T301 | U301 | V301 | W301 | X301 | Y301 | Z301 | AA301 | AB301 | AC301 | AD301 | AE301 | AF301 | AG301 | AH301 | AI301 | AJ301 | AK301 | AL301 | AM301 | AN301 | AO301 | AP301 | AQ301 | AR301 | AS301 | N | O | P | Q | R | S | T | U | V | W | X | Y | Z | AA | AB | AC | AD | AE | AF | AG | AH | AI | AJ | AK | AL | AM | AN | AO | AP | AQ | AR | AS
| Chem_Urea | Urea | Urea | Electrolyser - dedicated VRES + H2 storage - geological + ammonia synthesis |  | Africa | Opex | Fixed Opex |  | USD/tpA | 1 | USD/tpAUrea | 0 |  | 77.2347 | 71.5017 | 66.6539 | 62.563 | 59.1204 | 56.234 | 53.826 | 51.8299 | 50.1886 | 48.8521 | 47.776 | 46.9553 | 46.3125 | 45.8158 | 45.4361 | 45.1482 | 44.9306 | 44.7659 | 44.6403 | 44.5434 | 44.4673 | 44.4064 | 44.3566 | 44.3157 | 44.2822 | 44.2562 | 44.2395 | 44.2351 | 44.2484 | 44.2865 | 44.358 | N | 302 | Urea_conventional | N302 | O302 | P302 | Q302 | R302 | S302 | T302 | U302 | V302 | W302 | X302 | Y302 | Z302 | AA302 | AB302 | AC302 | AD302 | AE302 | AF302 | AG302 | AH302 | AI302 | AJ302 | AK302 | AL302 | AM302 | AN302 | AO302 | AP302 | AQ302 | AR302 | AS302 | N | O | P | Q | R | S | T | U | V | W | X | Y | Z | AA | AB | AC | AD | AE | AF | AG | AH | AI | AJ | AK | AL | AM | AN | AO | AP | AQ | AR | AS
| Chem_Urea | Urea | Urea | Electrolyser - dedicated VRES + H2 storage - geological + ammonia synthesis |  | Latin America | Opex | Fixed Opex |  | USD/tpA | 1 | USD/tpAUrea | 0 |  | 87.2142 | 80.0112 | 73.9204 | 68.7805 | 64.4552 | 60.8287 | 57.8033 | 55.2954 | 53.2332 | 51.554 | 50.202 | 49.1708 | 48.3632 | 47.7391 | 47.2621 | 46.9004 | 46.627 | 46.42 | 46.2622 | 46.1405 | 46.0449 | 45.9683 | 45.9059 | 45.8544 | 45.8123 | 45.7797 | 45.7586 | 45.7531 | 45.7698 | 45.8177 | 45.9076 | N | 303 | Urea_conventional | N303 | O303 | P303 | Q303 | R303 | S303 | T303 | U303 | V303 | W303 | X303 | Y303 | Z303 | AA303 | AB303 | AC303 | AD303 | AE303 | AF303 | AG303 | AH303 | AI303 | AJ303 | AK303 | AL303 | AM303 | AN303 | AO303 | AP303 | AQ303 | AR303 | AS303 | N | O | P | Q | R | S | T | U | V | W | X | Y | Z | AA | AB | AC | AD | AE | AF | AG | AH | AI | AJ | AK | AL | AM | AN | AO | AP | AQ | AR | AS
| Chem_Urea | Urea | Urea | Electrolyser - dedicated VRES + H2 storage - geological + ammonia synthesis |  | Oceania | Opex | Fixed Opex |  | USD/tpA | 1 | USD/tpAUrea | 0 |  | 81.6574 | 75.2729 | 69.8743 | 65.3185 | 61.4847 | 58.2703 | 55.5887 | 53.3658 | 51.5379 | 50.0496 | 48.8512 | 47.9371 | 47.2214 | 46.6682 | 46.2454 | 45.9247 | 45.6824 | 45.499 | 45.3591 | 45.2512 | 45.1664 | 45.0986 | 45.0432 | 44.9976 | 44.9603 | 44.9314 | 44.9127 | 44.9079 | 44.9227 | 44.9651 | 45.0448 | N | 304 | Urea_conventional | N304 | O304 | P304 | Q304 | R304 | S304 | T304 | U304 | V304 | W304 | X304 | Y304 | Z304 | AA304 | AB304 | AC304 | AD304 | AE304 | AF304 | AG304 | AH304 | AI304 | AJ304 | AK304 | AL304 | AM304 | AN304 | AO304 | AP304 | AQ304 | AR304 | AS304 | N | O | P | Q | R | S | T | U | V | W | X | Y | Z | AA | AB | AC | AD | AE | AF | AG | AH | AI | AJ | AK | AL | AM | AN | AO | AP | AQ | AR | AS
| Chem_Urea | Urea | Urea | Electrolyser - dedicated VRES + H2 storage - geological + ammonia synthesis |  | Brazil | Opex | Fixed Opex |  | USD/tpA | 1 | USD/tpAUrea | 0 |  | 76.4563 | 70.8379 | 66.0871 | 62.0781 | 58.7043 | 55.8756 | 53.5158 | 51.5596 | 49.9511 | 48.6414 | 47.5868 | 46.7824 | 46.1526 | 45.6658 | 45.2937 | 45.0115 | 44.7983 | 44.6368 | 44.5138 | 44.4188 | 44.3442 | 44.2845 | 44.2358 | 44.1956 | 44.1628 | 44.1374 | 44.121 | 44.1167 | 44.1297 | 44.167 | 44.2372 | N | 305 | Urea_conventional | N305 | O305 | P305 | Q305 | R305 | S305 | T305 | U305 | V305 | W305 | X305 | Y305 | Z305 | AA305 | AB305 | AC305 | AD305 | AE305 | AF305 | AG305 | AH305 | AI305 | AJ305 | AK305 | AL305 | AM305 | AN305 | AO305 | AP305 | AQ305 | AR305 | AS305 | N | O | P | Q | R | S | T | U | V | W | X | Y | Z | AA | AB | AC | AD | AE | AF | AG | AH | AI | AJ | AK | AL | AM | AN | AO | AP | AQ | AR | AS
| Chem_Urea | Urea | Urea | Electrolyser - dedicated VRES + H2 storage - geological + ammonia synthesis |  | Saudi Arabia | Opex | Fixed Opex |  | USD/tpA | 1 | USD/tpAUrea | 0 |  | 72.3697 | 67.3533 | 63.1115 | 59.532 | 56.5197 | 53.9941 | 51.8871 | 50.1405 | 48.7044 | 47.535 | 46.5933 | 45.8752 | 45.3128 | 44.8781 | 44.5459 | 44.294 | 44.1036 | 43.9595 | 43.8496 | 43.7648 | 43.6982 | 43.6449 | 43.6014 | 43.5655 | 43.5362 | 43.5135 | 43.4989 | 43.495 | 43.5067 | 43.54 | 43.6026 | N | 306 | Urea_conventional | N306 | O306 | P306 | Q306 | R306 | S306 | T306 | U306 | V306 | W306 | X306 | Y306 | Z306 | AA306 | AB306 | AC306 | AD306 | AE306 | AF306 | AG306 | AH306 | AI306 | AJ306 | AK306 | AL306 | AM306 | AN306 | AO306 | AP306 | AQ306 | AR306 | AS306 | N | O | P | Q | R | S | T | U | V | W | X | Y | Z | AA | AB | AC | AD | AE | AF | AG | AH | AI | AJ | AK | AL | AM | AN | AO | AP | AQ | AR | AS
| Chem_Urea | Urea | Urea | Electrolyser - dedicated VRES + H2 storage - geological + ammonia synthesis |  | Namibia | Opex | Fixed Opex |  | USD/tpA | 1 | USD/tpAUrea | 0 |  | 73.631 | 68.4288 | 64.0299 | 60.3178 | 57.1939 | 54.5748 | 52.3898 | 50.5785 | 49.0892 | 47.8764 | 46.9 | 46.1552 | 45.572 | 45.1212 | 44.7767 | 44.5155 | 44.318 | 44.1685 | 44.0546 | 43.9667 | 43.8976 | 43.8423 | 43.7972 | 43.76 | 43.7296 | 43.7061 | 43.6909 | 43.6869 | 43.699 | 43.7335 | 43.7985 | N | 307 | Urea_conventional | N307 | O307 | P307 | Q307 | R307 | S307 | T307 | U307 | V307 | W307 | X307 | Y307 | Z307 | AA307 | AB307 | AC307 | AD307 | AE307 | AF307 | AG307 | AH307 | AI307 | AJ307 | AK307 | AL307 | AM307 | AN307 | AO307 | AP307 | AQ307 | AR307 | AS307 | N | O | P | Q | R | S | T | U | V | W | X | Y | Z | AA | AB | AC | AD | AE | AF | AG | AH | AI | AJ | AK | AL | AM | AN | AO | AP | AQ | AR | AS
| Chem_Urea | Urea | Urea | Electrolyser - dedicated VRES + H2 storage - geological + ammonia synthesis |  | Australia | Opex | Fixed Opex |  | USD/tpA | 1 | USD/tpAUrea | 0 |  | 79.773 | 73.6661 | 68.5021 | 64.1444 | 60.4773 | 57.4027 | 54.8376 | 52.7114 | 50.963 | 49.5394 | 48.393 | 47.5188 | 46.8341 | 46.305 | 45.9006 | 45.5938 | 45.3621 | 45.1866 | 45.0528 | 44.9496 | 44.8685 | 44.8036 | 44.7507 | 44.707 | 44.6713 | 44.6437 | 44.6258 | 44.6212 | 44.6353 | 44.6759 | 44.7522 | N | 308 | Urea_conventional | N308 | O308 | P308 | Q308 | R308 | S308 | T308 | U308 | V308 | W308 | X308 | Y308 | Z308 | AA308 | AB308 | AC308 | AD308 | AE308 | AF308 | AG308 | AH308 | AI308 | AJ308 | AK308 | AL308 | AM308 | AN308 | AO308 | AP308 | AQ308 | AR308 | AS308 | N | O | P | Q | R | S | T | U | V | W | X | Y | Z | AA | AB | AC | AD | AE | AF | AG | AH | AI | AJ | AK | AL | AM | AN | AO | AP | AQ | AR | AS
| Chem_Urea | Urea | Urea | Electrolyser - dedicated VRES + H2 storage - geological + ammonia synthesis | Standard |  | Energy | Electricity - PPA |  | GJ/t | 1 | GJ/tUrea | 0 |  | 2.3421 | 2.3421 | 2.3421 | 2.3421 | 2.3421 | 2.3421 | 2.3421 | 2.3421 | 2.3421 | 2.3421 | 2.3421 | 2.3421 | 2.3421 | 2.3421 | 2.3421 | 2.3421 | 2.3421 | 2.3421 | 2.3421 | 2.3421 | 2.3421 | 2.3421 | 2.3421 | 2.3421 | 2.3421 | 2.3421 | 2.3421 | 2.3421 | 2.3421 | 2.3421 | 2.3421 | N | 309 | Urea_conventional | N309 | O309 | P309 | Q309 | R309 | S309 | T309 | U309 | V309 | W309 | X309 | Y309 | Z309 | AA309 | AB309 | AC309 | AD309 | AE309 | AF309 | AG309 | AH309 | AI309 | AJ309 | AK309 | AL309 | AM309 | AN309 | AO309 | AP309 | AQ309 | AR309 | AS309 | N | O | P | Q | R | S | T | U | V | W | X | Y | Z | AA | AB | AC | AD | AE | AF | AG | AH | AI | AJ | AK | AL | AM | AN | AO | AP | AQ | AR | AS
| Chem_Urea | Urea | Urea | Electrolyser - dedicated VRES + H2 storage - geological + ammonia synthesis | Standard |  | Energy | Electricity - on site VREs |  | GJ/t | 1 | GJ/tUrea | 0 |  | 19.5289 | 19.3816 | 19.2342 | 19.0868 | 18.9394 | 18.792 | 18.6446 | 18.4972 | 18.3498 | 18.2024 | 18.0551 | 17.9814 | 17.9077 | 17.834 | 17.7603 | 17.6866 | 17.6129 | 17.5392 | 17.4655 | 17.3918 | 17.3181 | 17.2444 | 17.1707 | 17.097 | 17.0233 | 16.9496 | 16.876 | 16.8023 | 16.7286 | 16.6549 | 16.5812 | N | 310 | Urea_conventional | N310 | O310 | P310 | Q310 | R310 | S310 | T310 | U310 | V310 | W310 | X310 | Y310 | Z310 | AA310 | AB310 | AC310 | AD310 | AE310 | AF310 | AG310 | AH310 | AI310 | AJ310 | AK310 | AL310 | AM310 | AN310 | AO310 | AP310 | AQ310 | AR310 | AS310 | N | O | P | Q | R | S | T | U | V | W | X | Y | Z | AA | AB | AC | AD | AE | AF | AG | AH | AI | AJ | AK | AL | AM | AN | AO | AP | AQ | AR | AS
| Chem_Urea | Urea | Urea | Electrolyser - dedicated VRES + H2 storage - geological + ammonia synthesis | Standard | China | H2 storage | H2 storage - geological |  | GJ/t | 1 | GJ/tUrea | 0 |  | 12.2824 | 12.2824 | 12.2824 | 12.2824 | 12.2824 | 12.2824 | 12.2824 | 12.2824 | 12.2824 | 12.2824 | 12.2824 | 12.2824 | 12.2824 | 12.2824 | 12.2824 | 12.2824 | 12.2824 | 12.2824 | 12.2824 | 12.2824 | 12.2824 | 12.2824 | 12.2824 | 12.2824 | 12.2824 | 12.2824 | 12.2824 | 12.2824 | 12.2824 | 12.2824 | 12.2824 | N | 311 | Urea_conventional | N311 | O311 | P311 | Q311 | R311 | S311 | T311 | U311 | V311 | W311 | X311 | Y311 | Z311 | AA311 | AB311 | AC311 | AD311 | AE311 | AF311 | AG311 | AH311 | AI311 | AJ311 | AK311 | AL311 | AM311 | AN311 | AO311 | AP311 | AQ311 | AR311 | AS311 | N | O | P | Q | R | S | T | U | V | W | X | Y | Z | AA | AB | AC | AD | AE | AF | AG | AH | AI | AJ | AK | AL | AM | AN | AO | AP | AQ | AR | AS
| Chem_Urea | Urea | Urea | Electrolyser - dedicated VRES + H2 storage - geological + ammonia synthesis | Standard | Rest of Asia | H2 storage | H2 storage - geological |  | GJ/t | 1 | GJ/tUrea | 0 |  | 12.2824 | 12.2824 | 12.2824 | 12.2824 | 12.2824 | 12.2824 | 12.2824 | 12.2824 | 12.2824 | 12.2824 | 12.2824 | 12.2824 | 12.2824 | 12.2824 | 12.2824 | 12.2824 | 12.2824 | 12.2824 | 12.2824 | 12.2824 | 12.2824 | 12.2824 | 12.2824 | 12.2824 | 12.2824 | 12.2824 | 12.2824 | 12.2824 | 12.2824 | 12.2824 | 12.2824 | N | 312 | Urea_conventional | N312 | O312 | P312 | Q312 | R312 | S312 | T312 | U312 | V312 | W312 | X312 | Y312 | Z312 | AA312 | AB312 | AC312 | AD312 | AE312 | AF312 | AG312 | AH312 | AI312 | AJ312 | AK312 | AL312 | AM312 | AN312 | AO312 | AP312 | AQ312 | AR312 | AS312 | N | O | P | Q | R | S | T | U | V | W | X | Y | Z | AA | AB | AC | AD | AE | AF | AG | AH | AI | AJ | AK | AL | AM | AN | AO | AP | AQ | AR | AS
| Chem_Urea | Urea | Urea | Electrolyser - dedicated VRES + H2 storage - geological + ammonia synthesis | Standard | North America | H2 storage | H2 storage - geological |  | GJ/t | 1 | GJ/tUrea | 0 |  | 12.2824 | 12.2824 | 12.2824 | 12.2824 | 12.2824 | 12.2824 | 12.2824 | 12.2824 | 12.2824 | 12.2824 | 12.2824 | 12.2824 | 12.2824 | 12.2824 | 12.2824 | 12.2824 | 12.2824 | 12.2824 | 12.2824 | 12.2824 | 12.2824 | 12.2824 | 12.2824 | 12.2824 | 12.2824 | 12.2824 | 12.2824 | 12.2824 | 12.2824 | 12.2824 | 12.2824 | N | 313 | Urea_conventional | N313 | O313 | P313 | Q313 | R313 | S313 | T313 | U313 | V313 | W313 | X313 | Y313 | Z313 | AA313 | AB313 | AC313 | AD313 | AE313 | AF313 | AG313 | AH313 | AI313 | AJ313 | AK313 | AL313 | AM313 | AN313 | AO313 | AP313 | AQ313 | AR313 | AS313 | N | O | P | Q | R | S | T | U | V | W | X | Y | Z | AA | AB | AC | AD | AE | AF | AG | AH | AI | AJ | AK | AL | AM | AN | AO | AP | AQ | AR | AS
| Chem_Urea | Urea | Urea | Electrolyser - dedicated VRES + H2 storage - geological + ammonia synthesis | Standard | Russia | H2 storage | H2 storage - geological |  | GJ/t | 1 | GJ/tUrea | 0 |  | 12.2824 | 12.2824 | 12.2824 | 12.2824 | 12.2824 | 12.2824 | 12.2824 | 12.2824 | 12.2824 | 12.2824 | 12.2824 | 12.2824 | 12.2824 | 12.2824 | 12.2824 | 12.2824 | 12.2824 | 12.2824 | 12.2824 | 12.2824 | 12.2824 | 12.2824 | 12.2824 | 12.2824 | 12.2824 | 12.2824 | 12.2824 | 12.2824 | 12.2824 | 12.2824 | 12.2824 | N | 314 | Urea_conventional | N314 | O314 | P314 | Q314 | R314 | S314 | T314 | U314 | V314 | W314 | X314 | Y314 | Z314 | AA314 | AB314 | AC314 | AD314 | AE314 | AF314 | AG314 | AH314 | AI314 | AJ314 | AK314 | AL314 | AM314 | AN314 | AO314 | AP314 | AQ314 | AR314 | AS314 | N | O | P | Q | R | S | T | U | V | W | X | Y | Z | AA | AB | AC | AD | AE | AF | AG | AH | AI | AJ | AK | AL | AM | AN | AO | AP | AQ | AR | AS
| Chem_Urea | Urea | Urea | Electrolyser - dedicated VRES + H2 storage - geological + ammonia synthesis | Standard | Europe | H2 storage | H2 storage - geological |  | GJ/t | 1 | GJ/tUrea | 0 |  | 12.2824 | 12.2824 | 12.2824 | 12.2824 | 12.2824 | 12.2824 | 12.2824 | 12.2824 | 12.2824 | 12.2824 | 12.2824 | 12.2824 | 12.2824 | 12.2824 | 12.2824 | 12.2824 | 12.2824 | 12.2824 | 12.2824 | 12.2824 | 12.2824 | 12.2824 | 12.2824 | 12.2824 | 12.2824 | 12.2824 | 12.2824 | 12.2824 | 12.2824 | 12.2824 | 12.2824 | N | 315 | Urea_conventional | N315 | O315 | P315 | Q315 | R315 | S315 | T315 | U315 | V315 | W315 | X315 | Y315 | Z315 | AA315 | AB315 | AC315 | AD315 | AE315 | AF315 | AG315 | AH315 | AI315 | AJ315 | AK315 | AL315 | AM315 | AN315 | AO315 | AP315 | AQ315 | AR315 | AS315 | N | O | P | Q | R | S | T | U | V | W | X | Y | Z | AA | AB | AC | AD | AE | AF | AG | AH | AI | AJ | AK | AL | AM | AN | AO | AP | AQ | AR | AS
| Chem_Urea | Urea | Urea | Electrolyser - dedicated VRES + H2 storage - geological + ammonia synthesis | Standard | India | H2 storage | H2 storage - geological |  | GJ/t | 1 | GJ/tUrea | 0 |  | 12.2824 | 12.2824 | 12.2824 | 12.2824 | 12.2824 | 12.2824 | 12.2824 | 12.2824 | 12.2824 | 12.2824 | 12.2824 | 12.2824 | 12.2824 | 12.2824 | 12.2824 | 12.2824 | 12.2824 | 12.2824 | 12.2824 | 12.2824 | 12.2824 | 12.2824 | 12.2824 | 12.2824 | 12.2824 | 12.2824 | 12.2824 | 12.2824 | 12.2824 | 12.2824 | 12.2824 | N | 316 | Urea_conventional | N316 | O316 | P316 | Q316 | R316 | S316 | T316 | U316 | V316 | W316 | X316 | Y316 | Z316 | AA316 | AB316 | AC316 | AD316 | AE316 | AF316 | AG316 | AH316 | AI316 | AJ316 | AK316 | AL316 | AM316 | AN316 | AO316 | AP316 | AQ316 | AR316 | AS316 | N | O | P | Q | R | S | T | U | V | W | X | Y | Z | AA | AB | AC | AD | AE | AF | AG | AH | AI | AJ | AK | AL | AM | AN | AO | AP | AQ | AR | AS
| Chem_Urea | Urea | Urea | Electrolyser - dedicated VRES + H2 storage - geological + ammonia synthesis | Standard | Middle East | H2 storage | H2 storage - geological |  | GJ/t | 1 | GJ/tUrea | 0 |  | 12.2824 | 12.2824 | 12.2824 | 12.2824 | 12.2824 | 12.2824 | 12.2824 | 12.2824 | 12.2824 | 12.2824 | 12.2824 | 12.2824 | 12.2824 | 12.2824 | 12.2824 | 12.2824 | 12.2824 | 12.2824 | 12.2824 | 12.2824 | 12.2824 | 12.2824 | 12.2824 | 12.2824 | 12.2824 | 12.2824 | 12.2824 | 12.2824 | 12.2824 | 12.2824 | 12.2824 | N | 317 | Urea_conventional | N317 | O317 | P317 | Q317 | R317 | S317 | T317 | U317 | V317 | W317 | X317 | Y317 | Z317 | AA317 | AB317 | AC317 | AD317 | AE317 | AF317 | AG317 | AH317 | AI317 | AJ317 | AK317 | AL317 | AM317 | AN317 | AO317 | AP317 | AQ317 | AR317 | AS317 | N | O | P | Q | R | S | T | U | V | W | X | Y | Z | AA | AB | AC | AD | AE | AF | AG | AH | AI | AJ | AK | AL | AM | AN | AO | AP | AQ | AR | AS
| Chem_Urea | Urea | Urea | Electrolyser - dedicated VRES + H2 storage - geological + ammonia synthesis | Standard | Africa | H2 storage | H2 storage - geological |  | GJ/t | 1 | GJ/tUrea | 0 |  | 12.2824 | 12.2824 | 12.2824 | 12.2824 | 12.2824 | 12.2824 | 12.2824 | 12.2824 | 12.2824 | 12.2824 | 12.2824 | 12.2824 | 12.2824 | 12.2824 | 12.2824 | 12.2824 | 12.2824 | 12.2824 | 12.2824 | 12.2824 | 12.2824 | 12.2824 | 12.2824 | 12.2824 | 12.2824 | 12.2824 | 12.2824 | 12.2824 | 12.2824 | 12.2824 | 12.2824 | N | 318 | Urea_conventional | N318 | O318 | P318 | Q318 | R318 | S318 | T318 | U318 | V318 | W318 | X318 | Y318 | Z318 | AA318 | AB318 | AC318 | AD318 | AE318 | AF318 | AG318 | AH318 | AI318 | AJ318 | AK318 | AL318 | AM318 | AN318 | AO318 | AP318 | AQ318 | AR318 | AS318 | N | O | P | Q | R | S | T | U | V | W | X | Y | Z | AA | AB | AC | AD | AE | AF | AG | AH | AI | AJ | AK | AL | AM | AN | AO | AP | AQ | AR | AS
| Chem_Urea | Urea | Urea | Electrolyser - dedicated VRES + H2 storage - geological + ammonia synthesis | Standard | Latin America | H2 storage | H2 storage - geological |  | GJ/t | 1 | GJ/tUrea | 0 |  | 12.2824 | 12.2824 | 12.2824 | 12.2824 | 12.2824 | 12.2824 | 12.2824 | 12.2824 | 12.2824 | 12.2824 | 12.2824 | 12.2824 | 12.2824 | 12.2824 | 12.2824 | 12.2824 | 12.2824 | 12.2824 | 12.2824 | 12.2824 | 12.2824 | 12.2824 | 12.2824 | 12.2824 | 12.2824 | 12.2824 | 12.2824 | 12.2824 | 12.2824 | 12.2824 | 12.2824 | N | 319 | Urea_conventional | N319 | O319 | P319 | Q319 | R319 | S319 | T319 | U319 | V319 | W319 | X319 | Y319 | Z319 | AA319 | AB319 | AC319 | AD319 | AE319 | AF319 | AG319 | AH319 | AI319 | AJ319 | AK319 | AL319 | AM319 | AN319 | AO319 | AP319 | AQ319 | AR319 | AS319 | N | O | P | Q | R | S | T | U | V | W | X | Y | Z | AA | AB | AC | AD | AE | AF | AG | AH | AI | AJ | AK | AL | AM | AN | AO | AP | AQ | AR | AS
| Chem_Urea | Urea | Urea | Electrolyser - dedicated VRES + H2 storage - geological + ammonia synthesis | Standard | Oceania | H2 storage | H2 storage - geological |  | GJ/t | 1 | GJ/tUrea | 0 |  | 12.2824 | 12.2824 | 12.2824 | 12.2824 | 12.2824 | 12.2824 | 12.2824 | 12.2824 | 12.2824 | 12.2824 | 12.2824 | 12.2824 | 12.2824 | 12.2824 | 12.2824 | 12.2824 | 12.2824 | 12.2824 | 12.2824 | 12.2824 | 12.2824 | 12.2824 | 12.2824 | 12.2824 | 12.2824 | 12.2824 | 12.2824 | 12.2824 | 12.2824 | 12.2824 | 12.2824 | N | 320 | Urea_conventional | N320 | O320 | P320 | Q320 | R320 | S320 | T320 | U320 | V320 | W320 | X320 | Y320 | Z320 | AA320 | AB320 | AC320 | AD320 | AE320 | AF320 | AG320 | AH320 | AI320 | AJ320 | AK320 | AL320 | AM320 | AN320 | AO320 | AP320 | AQ320 | AR320 | AS320 | N | O | P | Q | R | S | T | U | V | W | X | Y | Z | AA | AB | AC | AD | AE | AF | AG | AH | AI | AJ | AK | AL | AM | AN | AO | AP | AQ | AR | AS
| Chem_Urea | Urea | Urea | Electrolyser - dedicated VRES + H2 storage - geological + ammonia synthesis | Standard | Brazil | H2 storage | H2 storage - geological |  | GJ/t | 1 | GJ/tUrea | 0 |  | 12.2824 | 12.2824 | 12.2824 | 12.2824 | 12.2824 | 12.2824 | 12.2824 | 12.2824 | 12.2824 | 12.2824 | 12.2824 | 12.2824 | 12.2824 | 12.2824 | 12.2824 | 12.2824 | 12.2824 | 12.2824 | 12.2824 | 12.2824 | 12.2824 | 12.2824 | 12.2824 | 12.2824 | 12.2824 | 12.2824 | 12.2824 | 12.2824 | 12.2824 | 12.2824 | 12.2824 | N | 321 | Urea_conventional | N321 | O321 | P321 | Q321 | R321 | S321 | T321 | U321 | V321 | W321 | X321 | Y321 | Z321 | AA321 | AB321 | AC321 | AD321 | AE321 | AF321 | AG321 | AH321 | AI321 | AJ321 | AK321 | AL321 | AM321 | AN321 | AO321 | AP321 | AQ321 | AR321 | AS321 | N | O | P | Q | R | S | T | U | V | W | X | Y | Z | AA | AB | AC | AD | AE | AF | AG | AH | AI | AJ | AK | AL | AM | AN | AO | AP | AQ | AR | AS
| Chem_Urea | Urea | Urea | Electrolyser - dedicated VRES + H2 storage - geological + ammonia synthesis | Standard | Saudi Arabia | H2 storage | H2 storage - geological |  | GJ/t | 1 | GJ/tUrea | 0 |  | 12.2824 | 12.2824 | 12.2824 | 12.2824 | 12.2824 | 12.2824 | 12.2824 | 12.2824 | 12.2824 | 12.2824 | 12.2824 | 12.2824 | 12.2824 | 12.2824 | 12.2824 | 12.2824 | 12.2824 | 12.2824 | 12.2824 | 12.2824 | 12.2824 | 12.2824 | 12.2824 | 12.2824 | 12.2824 | 12.2824 | 12.2824 | 12.2824 | 12.2824 | 12.2824 | 12.2824 | N | 322 | Urea_conventional | N322 | O322 | P322 | Q322 | R322 | S322 | T322 | U322 | V322 | W322 | X322 | Y322 | Z322 | AA322 | AB322 | AC322 | AD322 | AE322 | AF322 | AG322 | AH322 | AI322 | AJ322 | AK322 | AL322 | AM322 | AN322 | AO322 | AP322 | AQ322 | AR322 | AS322 | N | O | P | Q | R | S | T | U | V | W | X | Y | Z | AA | AB | AC | AD | AE | AF | AG | AH | AI | AJ | AK | AL | AM | AN | AO | AP | AQ | AR | AS
| Chem_Urea | Urea | Urea | Electrolyser - dedicated VRES + H2 storage - geological + ammonia synthesis | Standard | Namibia | H2 storage | H2 storage - geological |  | GJ/t | 1 | GJ/tUrea | 0 |  | 12.2824 | 12.2824 | 12.2824 | 12.2824 | 12.2824 | 12.2824 | 12.2824 | 12.2824 | 12.2824 | 12.2824 | 12.2824 | 12.2824 | 12.2824 | 12.2824 | 12.2824 | 12.2824 | 12.2824 | 12.2824 | 12.2824 | 12.2824 | 12.2824 | 12.2824 | 12.2824 | 12.2824 | 12.2824 | 12.2824 | 12.2824 | 12.2824 | 12.2824 | 12.2824 | 12.2824 | N | 323 | Urea_conventional | N323 | O323 | P323 | Q323 | R323 | S323 | T323 | U323 | V323 | W323 | X323 | Y323 | Z323 | AA323 | AB323 | AC323 | AD323 | AE323 | AF323 | AG323 | AH323 | AI323 | AJ323 | AK323 | AL323 | AM323 | AN323 | AO323 | AP323 | AQ323 | AR323 | AS323 | N | O | P | Q | R | S | T | U | V | W | X | Y | Z | AA | AB | AC | AD | AE | AF | AG | AH | AI | AJ | AK | AL | AM | AN | AO | AP | AQ | AR | AS
| Chem_Urea | Urea | Urea | Electrolyser - dedicated VRES + H2 storage - geological + ammonia synthesis | Standard | Australia | H2 storage | H2 storage - geological |  | GJ/t | 1 | GJ/tUrea | 0 |  | 12.2824 | 12.2824 | 12.2824 | 12.2824 | 12.2824 | 12.2824 | 12.2824 | 12.2824 | 12.2824 | 12.2824 | 12.2824 | 12.2824 | 12.2824 | 12.2824 | 12.2824 | 12.2824 | 12.2824 | 12.2824 | 12.2824 | 12.2824 | 12.2824 | 12.2824 | 12.2824 | 12.2824 | 12.2824 | 12.2824 | 12.2824 | 12.2824 | 12.2824 | 12.2824 | 12.2824 | N | 324 | Urea_conventional | N324 | O324 | P324 | Q324 | R324 | S324 | T324 | U324 | V324 | W324 | X324 | Y324 | Z324 | AA324 | AB324 | AC324 | AD324 | AE324 | AF324 | AG324 | AH324 | AI324 | AJ324 | AK324 | AL324 | AM324 | AN324 | AO324 | AP324 | AQ324 | AR324 | AS324 | N | O | P | Q | R | S | T | U | V | W | X | Y | Z | AA | AB | AC | AD | AE | AF | AG | AH | AI | AJ | AK | AL | AM | AN | AO | AP | AQ | AR | AS
| Chem_Urea | Urea | Urea | Electrolyser - dedicated VRES + H2 storage - geological + ammonia synthesis | Standard |  | Energy | Steam |  | GJ/t | 1 | GJ/tUrea | 0 |  | 1.272 | 1.272 | 1.272 | 1.272 | 1.272 | 1.272 | 1.272 | 1.272 | 1.272 | 1.272 | 1.272 | 1.272 | 1.272 | 1.272 | 1.272 | 1.272 | 1.272 | 1.272 | 1.272 | 1.272 | 1.272 | 1.272 | 1.272 | 1.272 | 1.272 | 1.272 | 1.272 | 1.272 | 1.272 | 1.272 | 1.272 | N | 325 | Urea_conventional | N325 | O325 | P325 | Q325 | R325 | S325 | T325 | U325 | V325 | W325 | X325 | Y325 | Z325 | AA325 | AB325 | AC325 | AD325 | AE325 | AF325 | AG325 | AH325 | AI325 | AJ325 | AK325 | AL325 | AM325 | AN325 | AO325 | AP325 | AQ325 | AR325 | AS325 | N | O | P | Q | R | S | T | U | V | W | X | Y | Z | AA | AB | AC | AD | AE | AF | AG | AH | AI | AJ | AK | AL | AM | AN | AO | AP | AQ | AR | AS
| Chem_Urea | Urea | Urea | Electrolyser - dedicated VRES + H2 storage - geological + ammonia synthesis | Standard |  | Raw material | CO2 |  | tCO2 /t | 1 | tCO2 /tUrea | 0 |  | 0.73211 | 0.73211 | 0.73211 | 0.73211 | 0.73211 | 0.73211 | 0.73211 | 0.73211 | 0.73211 | 0.73211 | 0.73211 | 0.73211 | 0.73211 | 0.73211 | 0.73211 | 0.73211 | 0.73211 | 0.73211 | 0.73211 | 0.73211 | 0.73211 | 0.73211 | 0.73211 | 0.73211 | 0.73211 | 0.73211 | 0.73211 | 0.73211 | 0.73211 | 0.73211 | 0.73211 | N | 326 | Urea_conventional | N326 | O326 | P326 | Q326 | R326 | S326 | T326 | U326 | V326 | W326 | X326 | Y326 | Z326 | AA326 | AB326 | AC326 | AD326 | AE326 | AF326 | AG326 | AH326 | AI326 | AJ326 | AK326 | AL326 | AM326 | AN326 | AO326 | AP326 | AQ326 | AR326 | AS326 | N | O | P | Q | R | S | T | U | V | W | X | Y | Z | AA | AB | AC | AD | AE | AF | AG | AH | AI | AJ | AK | AL | AM | AN | AO | AP | AQ | AR | AS
| Chem_Urea | Urea | Urea | Electrolyser - dedicated VRES + H2 storage - pipeline + ammonia synthesis | Standard |  | CF | Capacity factor |  | % | 0 | % | 1 | 95% | [31 empty] | N | 327 | Urea_conventional | N327 | O327 | P327 | Q327 | R327 | S327 | T327 | U327 | V327 | W327 | X327 | Y327 | Z327 | AA327 | AB327 | AC327 | AD327 | AE327 | AF327 | AG327 | AH327 | AI327 | AJ327 | AK327 | AL327 | AM327 | AN327 | AO327 | AP327 | AQ327 | AR327 | AS327 | N | O | P | Q | R | S | T | U | V | W | X | Y | Z | AA | AB | AC | AD | AE | AF | AG | AH | AI | AJ | AK | AL | AM | AN | AO | AP | AQ | AR | AS
| Chem_Urea | Urea | Urea | Electrolyser - dedicated VRES + H2 storage - pipeline + ammonia synthesis | Standard |  | WACC | Real WACC​ |  | %​ | 0 | %​ | 1 | 8% | [31 empty] | N | 328 | Urea_conventional | N328 | O328 | P328 | Q328 | R328 | S328 | T328 | U328 | V328 | W328 | X328 | Y328 | Z328 | AA328 | AB328 | AC328 | AD328 | AE328 | AF328 | AG328 | AH328 | AI328 | AJ328 | AK328 | AL328 | AM328 | AN328 | AO328 | AP328 | AQ328 | AR328 | AS328 | N | O | P | Q | R | S | T | U | V | W | X | Y | Z | AA | AB | AC | AD | AE | AF | AG | AH | AI | AJ | AK | AL | AM | AN | AO | AP | AQ | AR | AS
| Chem_Urea | Urea | Urea | Electrolyser - dedicated VRES + H2 storage - pipeline + ammonia synthesis | Standard |  | Plant capacity | Average plant capacity |  | t/day | 0 | t/day | 1 | 2500 | [31 empty] | N | 329 | Urea_conventional | N329 | O329 | P329 | Q329 | R329 | S329 | T329 | U329 | V329 | W329 | X329 | Y329 | Z329 | AA329 | AB329 | AC329 | AD329 | AE329 | AF329 | AG329 | AH329 | AI329 | AJ329 | AK329 | AL329 | AM329 | AN329 | AO329 | AP329 | AQ329 | AR329 | AS329 | N | O | P | Q | R | S | T | U | V | W | X | Y | Z | AA | AB | AC | AD | AE | AF | AG | AH | AI | AJ | AK | AL | AM | AN | AO | AP | AQ | AR | AS
| Chem_Urea | Urea | Urea | Electrolyser - dedicated VRES + H2 storage - pipeline + ammonia synthesis | Standard |  | Lifetime | Lifetime |  | years | 0 | years | 1 | 30 | [31 empty] | N | 330 | Urea_conventional | N330 | O330 | P330 | Q330 | R330 | S330 | T330 | U330 | V330 | W330 | X330 | Y330 | Z330 | AA330 | AB330 | AC330 | AD330 | AE330 | AF330 | AG330 | AH330 | AI330 | AJ330 | AK330 | AL330 | AM330 | AN330 | AO330 | AP330 | AQ330 | AR330 | AS330 | N | O | P | Q | R | S | T | U | V | W | X | Y | Z | AA | AB | AC | AD | AE | AF | AG | AH | AI | AJ | AK | AL | AM | AN | AO | AP | AQ | AR | AS
| Chem_Urea | Urea | Urea | Electrolyser - dedicated VRES + H2 storage - pipeline + ammonia synthesis | Standard |  | TRL | Current TRL​ |  | TRL#_2022 | 0 | TRL#_2022 | 1 | 8 | [31 empty] | N | 331 | Urea_conventional | N331 | O331 | P331 | Q331 | R331 | S331 | T331 | U331 | V331 | W331 | X331 | Y331 | Z331 | AA331 | AB331 | AC331 | AD331 | AE331 | AF331 | AG331 | AH331 | AI331 | AJ331 | AK331 | AL331 | AM331 | AN331 | AO331 | AP331 | AQ331 | AR331 | AS331 | N | O | P | Q | R | S | T | U | V | W | X | Y | Z | AA | AB | AC | AD | AE | AF | AG | AH | AI | AJ | AK | AL | AM | AN | AO | AP | AQ | AR | AS
| Chem_Urea | Urea | Urea | Electrolyser - dedicated VRES + H2 storage - pipeline + ammonia synthesis | Standard |  | TRL | Expected maturity (TRL>=8)​ |  | TRL8_year | 0 | TRL8_year | 1 | 2025 | [31 empty] | N | 332 | Urea_conventional | N332 | O332 | P332 | Q332 | R332 | S332 | T332 | U332 | V332 | W332 | X332 | Y332 | Z332 | AA332 | AB332 | AC332 | AD332 | AE332 | AF332 | AG332 | AH332 | AI332 | AJ332 | AK332 | AL332 | AM332 | AN332 | AO332 | AP332 | AQ332 | AR332 | AS332 | N | O | P | Q | R | S | T | U | V | W | X | Y | Z | AA | AB | AC | AD | AE | AF | AG | AH | AI | AJ | AK | AL | AM | AN | AO | AP | AQ | AR | AS
| Chem_Urea | Urea | Urea | Electrolyser - dedicated VRES + H2 storage - pipeline + ammonia synthesis | Standard |  | Classification | Technology classification |  | Tech_class | 0 | Tech_class | 1 | End-state | [31 empty] | N | 333 | Urea_conventional | N333 | O333 | P333 | Q333 | R333 | S333 | T333 | U333 | V333 | W333 | X333 | Y333 | Z333 | AA333 | AB333 | AC333 | AD333 | AE333 | AF333 | AG333 | AH333 | AI333 | AJ333 | AK333 | AL333 | AM333 | AN333 | AO333 | AP333 | AQ333 | AR333 | AS333 | N | O | P | Q | R | S | T | U | V | W | X | Y | Z | AA | AB | AC | AD | AE | AF | AG | AH | AI | AJ | AK | AL | AM | AN | AO | AP | AQ | AR | AS
| Chem_Urea | Urea | Urea | Electrolyser - dedicated VRES + H2 storage - pipeline + ammonia synthesis |  | China | Capex | Greenfield Capex |  | total USD/tpA | 1 | total USD/tpAUrea | 0 |  | 1347.1638 | 1285.4249 | 1247.8801 | 1214.8173 | 1185.7988 | 1160.4445 | 1138.4238 | 1119.4463 | 1103.2503 | 1089.5897 | 1078.2219 | 1069.4236 | 1062.3536 | 1058.733 | 1058.2462 | 1057.7593 | 1057.2725 | 1056.7856 | 1056.2988 | 1055.812 | 1055.3251 | 1054.8383 | 1054.3515 | 1053.8646 | 1053.3778 | 1052.8909 | 1052.5263 | 1052.3293 | 1052.3698 | 1052.7428 | 1053.5605 | N | 334 | Urea_conventional | N334 | O334 | P334 | Q334 | R334 | S334 | T334 | U334 | V334 | W334 | X334 | Y334 | Z334 | AA334 | AB334 | AC334 | AD334 | AE334 | AF334 | AG334 | AH334 | AI334 | AJ334 | AK334 | AL334 | AM334 | AN334 | AO334 | AP334 | AQ334 | AR334 | AS334 | N | O | P | Q | R | S | T | U | V | W | X | Y | Z | AA | AB | AC | AD | AE | AF | AG | AH | AI | AJ | AK | AL | AM | AN | AO | AP | AQ | AR | AS
| Chem_Urea | Urea | Urea | Electrolyser - dedicated VRES + H2 storage - pipeline + ammonia synthesis |  | Rest of Asia | Capex | Greenfield Capex |  | total USD/tpA | 1 | total USD/tpAUrea | 0 |  | 2286.7736 | 2088.5254 | 1920.8894 | 1779.4261 | 1660.3791 | 1560.569 | 1477.3001 | 1408.2755 | 1351.5187 | 1305.3029 | 1268.0903 | 1239.7089 | 1217.4829 | 1200.3055 | 1187.1767 | 1177.2201 | 1169.6954 | 1163.9995 | 1159.6575 | 1156.3061 | 1153.6748 | 1151.5677 | 1149.8487 | 1148.4312 | 1147.2728 | 1146.3766 | 1145.7961 | 1145.6451 | 1146.1046 | 1147.4224 | 1149.8966 | N | 335 | Urea_conventional | N335 | O335 | P335 | Q335 | R335 | S335 | T335 | U335 | V335 | W335 | X335 | Y335 | Z335 | AA335 | AB335 | AC335 | AD335 | AE335 | AF335 | AG335 | AH335 | AI335 | AJ335 | AK335 | AL335 | AM335 | AN335 | AO335 | AP335 | AQ335 | AR335 | AS335 | N | O | P | Q | R | S | T | U | V | W | X | Y | Z | AA | AB | AC | AD | AE | AF | AG | AH | AI | AJ | AK | AL | AM | AN | AO | AP | AQ | AR | AS
| Chem_Urea | Urea | Urea | Electrolyser - dedicated VRES + H2 storage - pipeline + ammonia synthesis |  | North America | Capex | Greenfield Capex |  | total USD/tpA | 1 | total USD/tpAUrea | 0 |  | 2382.9061 | 2170.4974 | 1990.8873 | 1839.3196 | 1711.7692 | 1604.8298 | 1515.6131 | 1441.6582 | 1380.8473 | 1331.3304 | 1291.4597 | 1261.0511 | 1237.2375 | 1218.8332 | 1204.7666 | 1194.0988 | 1186.0366 | 1179.9339 | 1175.2817 | 1171.6909 | 1168.8717 | 1166.6141 | 1164.7724 | 1163.2535 | 1162.0125 | 1161.0522 | 1160.4302 | 1160.2684 | 1160.7608 | 1162.1727 | 1164.8237 | N | 336 | Urea_conventional | N336 | O336 | P336 | Q336 | R336 | S336 | T336 | U336 | V336 | W336 | X336 | Y336 | Z336 | AA336 | AB336 | AC336 | AD336 | AE336 | AF336 | AG336 | AH336 | AI336 | AJ336 | AK336 | AL336 | AM336 | AN336 | AO336 | AP336 | AQ336 | AR336 | AS336 | N | O | P | Q | R | S | T | U | V | W | X | Y | Z | AA | AB | AC | AD | AE | AF | AG | AH | AI | AJ | AK | AL | AM | AN | AO | AP | AQ | AR | AS
| Chem_Urea | Urea | Urea | Electrolyser - dedicated VRES + H2 storage - pipeline + ammonia synthesis |  | Russia | Capex | Greenfield Capex |  | total USD/tpA | 1 | total USD/tpAUrea | 0 |  | 2257.5158 | 2063.5774 | 1899.5857 | 1761.1977 | 1644.7386 | 1547.0983 | 1465.6397 | 1398.1156 | 1342.5926 | 1297.3815 | 1260.9778 | 1233.2135 | 1211.4706 | 1194.6666 | 1181.8232 | 1172.0831 | 1164.722 | 1159.1499 | 1154.9023 | 1151.6237 | 1149.0496 | 1146.9884 | 1145.3068 | 1143.92 | 1142.7869 | 1141.9101 | 1141.3422 | 1141.1945 | 1141.644 | 1142.9331 | 1145.3536 | N | 337 | Urea_conventional | N337 | O337 | P337 | Q337 | R337 | S337 | T337 | U337 | V337 | W337 | X337 | Y337 | Z337 | AA337 | AB337 | AC337 | AD337 | AE337 | AF337 | AG337 | AH337 | AI337 | AJ337 | AK337 | AL337 | AM337 | AN337 | AO337 | AP337 | AQ337 | AR337 | AS337 | N | O | P | Q | R | S | T | U | V | W | X | Y | Z | AA | AB | AC | AD | AE | AF | AG | AH | AI | AJ | AK | AL | AM | AN | AO | AP | AQ | AR | AS
| Chem_Urea | Urea | Urea | Electrolyser - dedicated VRES + H2 storage - pipeline + ammonia synthesis |  | Europe | Capex | Greenfield Capex |  | total USD/tpA | 1 | total USD/tpAUrea | 0 |  | 2257.5158 | 2063.5774 | 1899.5857 | 1761.1977 | 1644.7386 | 1547.0983 | 1465.6397 | 1398.1156 | 1342.5926 | 1297.3815 | 1260.9778 | 1233.2135 | 1211.4706 | 1194.6666 | 1181.8232 | 1172.0831 | 1164.722 | 1159.1499 | 1154.9023 | 1151.6237 | 1149.0496 | 1146.9884 | 1145.3068 | 1143.92 | 1142.7869 | 1141.9101 | 1141.3422 | 1141.1945 | 1141.644 | 1142.9331 | 1145.3536 | N | 338 | Urea_conventional | N338 | O338 | P338 | Q338 | R338 | S338 | T338 | U338 | V338 | W338 | X338 | Y338 | Z338 | AA338 | AB338 | AC338 | AD338 | AE338 | AF338 | AG338 | AH338 | AI338 | AJ338 | AK338 | AL338 | AM338 | AN338 | AO338 | AP338 | AQ338 | AR338 | AS338 | N | O | P | Q | R | S | T | U | V | W | X | Y | Z | AA | AB | AC | AD | AE | AF | AG | AH | AI | AJ | AK | AL | AM | AN | AO | AP | AQ | AR | AS
| Chem_Urea | Urea | Urea | Electrolyser - dedicated VRES + H2 storage - pipeline + ammonia synthesis |  | India | Capex | Greenfield Capex |  | total USD/tpA | 1 | total USD/tpAUrea | 0 |  | 2349.3715 | 2141.9025 | 1966.4695 | 1818.4265 | 1693.8424 | 1589.39 | 1502.2481 | 1430.0131 | 1370.6164 | 1322.2511 | 1283.3076 | 1253.6062 | 1230.3464 | 1212.37 | 1198.6306 | 1188.2109 | 1180.3362 | 1174.3754 | 1169.8314 | 1166.3241 | 1163.5704 | 1161.3654 | 1159.5665 | 1158.083 | 1156.8707 | 1155.9328 | 1155.3253 | 1155.1673 | 1155.6481 | 1157.0272 | 1159.6166 | N | 339 | Urea_conventional | N339 | O339 | P339 | Q339 | R339 | S339 | T339 | U339 | V339 | W339 | X339 | Y339 | Z339 | AA339 | AB339 | AC339 | AD339 | AE339 | AF339 | AG339 | AH339 | AI339 | AJ339 | AK339 | AL339 | AM339 | AN339 | AO339 | AP339 | AQ339 | AR339 | AS339 | N | O | P | Q | R | S | T | U | V | W | X | Y | Z | AA | AB | AC | AD | AE | AF | AG | AH | AI | AJ | AK | AL | AM | AN | AO | AP | AQ | AR | AS
| Chem_Urea | Urea | Urea | Electrolyser - dedicated VRES + H2 storage - pipeline + ammonia synthesis |  | Middle East | Capex | Greenfield Capex |  | total USD/tpA | 1 | total USD/tpAUrea | 0 |  | 2534.6943 | 2299.9268 | 2101.4104 | 1933.8881 | 1792.9114 | 1674.7152 | 1576.1074 | 1494.3677 | 1427.1557 | 1372.4265 | 1328.3588 | 1294.7493 | 1268.429 | 1248.0874 | 1232.5401 | 1220.7494 | 1211.8386 | 1205.0935 | 1199.9516 | 1195.9828 | 1192.8668 | 1190.3716 | 1188.336 | 1186.6573 | 1185.2855 | 1184.2242 | 1183.5368 | 1183.3579 | 1183.9021 | 1185.4626 | 1188.3927 | N | 340 | Urea_conventional | N340 | O340 | P340 | Q340 | R340 | S340 | T340 | U340 | V340 | W340 | X340 | Y340 | Z340 | AA340 | AB340 | AC340 | AD340 | AE340 | AF340 | AG340 | AH340 | AI340 | AJ340 | AK340 | AL340 | AM340 | AN340 | AO340 | AP340 | AQ340 | AR340 | AS340 | N | O | P | Q | R | S | T | U | V | W | X | Y | Z | AA | AB | AC | AD | AE | AF | AG | AH | AI | AJ | AK | AL | AM | AN | AO | AP | AQ | AR | AS
| Chem_Urea | Urea | Urea | Electrolyser - dedicated VRES + H2 storage - pipeline + ammonia synthesis |  | Africa | Capex | Greenfield Capex |  | total USD/tpA | 1 | total USD/tpAUrea | 0 |  | 2176.9078 | 1994.8432 | 1840.8917 | 1710.9765 | 1601.6476 | 1509.9852 | 1433.5139 | 1370.1239 | 1318.0003 | 1275.5572 | 1241.3823 | 1215.3178 | 1194.9062 | 1179.131 | 1167.0739 | 1157.9302 | 1151.0197 | 1145.7888 | 1141.8012 | 1138.7234 | 1136.3069 | 1134.3718 | 1132.7932 | 1131.4913 | 1130.4275 | 1129.6044 | 1129.0714 | 1128.9327 | 1129.3547 | 1130.5649 | 1132.8372 | N | 341 | Urea_conventional | N341 | O341 | P341 | Q341 | R341 | S341 | T341 | U341 | V341 | W341 | X341 | Y341 | Z341 | AA341 | AB341 | AC341 | AD341 | AE341 | AF341 | AG341 | AH341 | AI341 | AJ341 | AK341 | AL341 | AM341 | AN341 | AO341 | AP341 | AQ341 | AR341 | AS341 | N | O | P | Q | R | S | T | U | V | W | X | Y | Z | AA | AB | AC | AD | AE | AF | AG | AH | AI | AJ | AK | AL | AM | AN | AO | AP | AQ | AR | AS
| Chem_Urea | Urea | Urea | Electrolyser - dedicated VRES + H2 storage - pipeline + ammonia synthesis |  | Latin America | Capex | Greenfield Capex |  | total USD/tpA | 1 | total USD/tpAUrea | 0 |  | 2493.8283 | 2265.0804 | 2071.6542 | 1908.4274 | 1771.0654 | 1655.8999 | 1559.8205 | 1480.1767 | 1414.688 | 1361.3621 | 1318.4244 | 1285.6767 | 1260.0313 | 1240.2112 | 1225.0626 | 1213.5743 | 1204.8919 | 1198.3197 | 1193.3097 | 1189.4427 | 1186.4066 | 1183.9754 | 1181.9919 | 1180.3563 | 1179.0197 | 1177.9855 | 1177.3158 | 1177.1415 | 1177.6717 | 1179.1922 | 1182.0472 | N | 342 | Urea_conventional | N342 | O342 | P342 | Q342 | R342 | S342 | T342 | U342 | V342 | W342 | X342 | Y342 | Z342 | AA342 | AB342 | AC342 | AD342 | AE342 | AF342 | AG342 | AH342 | AI342 | AJ342 | AK342 | AL342 | AM342 | AN342 | AO342 | AP342 | AQ342 | AR342 | AS342 | N | O | P | Q | R | S | T | U | V | W | X | Y | Z | AA | AB | AC | AD | AE | AF | AG | AH | AI | AJ | AK | AL | AM | AN | AO | AP | AQ | AR | AS
| Chem_Urea | Urea | Urea | Electrolyser - dedicated VRES + H2 storage - pipeline + ammonia synthesis |  | Oceania | Capex | Greenfield Capex |  | total USD/tpA | 1 | total USD/tpAUrea | 0 |  | 2317.3612 | 2114.6074 | 1943.1615 | 1798.4831 | 1676.7305 | 1574.652 | 1489.4906 | 1418.8973 | 1360.8505 | 1313.5844 | 1275.526 | 1246.4996 | 1223.7684 | 1206.2007 | 1192.7735 | 1182.5906 | 1174.8949 | 1169.0695 | 1164.6288 | 1161.2012 | 1158.5102 | 1156.3552 | 1154.5972 | 1153.1474 | 1151.9627 | 1151.0461 | 1150.4524 | 1150.298 | 1150.7679 | 1152.1156 | 1154.6461 | N | 343 | Urea_conventional | N343 | O343 | P343 | Q343 | R343 | S343 | T343 | U343 | V343 | W343 | X343 | Y343 | Z343 | AA343 | AB343 | AC343 | AD343 | AE343 | AF343 | AG343 | AH343 | AI343 | AJ343 | AK343 | AL343 | AM343 | AN343 | AO343 | AP343 | AQ343 | AR343 | AS343 | N | O | P | Q | R | S | T | U | V | W | X | Y | Z | AA | AB | AC | AD | AE | AF | AG | AH | AI | AJ | AK | AL | AM | AN | AO | AP | AQ | AR | AS
| Chem_Urea | Urea | Urea | Electrolyser - dedicated VRES + H2 storage - pipeline + ammonia synthesis |  | Brazil | Capex | Greenfield Capex |  | total USD/tpA | 1 | total USD/tpAUrea | 0 |  | 2152.188 | 1973.7647 | 1822.8923 | 1695.5753 | 1588.433 | 1498.6039 | 1423.6619 | 1361.5398 | 1310.4587 | 1268.8645 | 1235.373 | 1209.8298 | 1189.8264 | 1174.3667 | 1162.5508 | 1153.5899 | 1146.8177 | 1141.6914 | 1137.7835 | 1134.7673 | 1132.3991 | 1130.5028 | 1128.9557 | 1127.6799 | 1126.6374 | 1125.8307 | 1125.3083 | 1125.1724 | 1125.5859 | 1126.7719 | 1128.9988 | N | 344 | Urea_conventional | N344 | O344 | P344 | Q344 | R344 | S344 | T344 | U344 | V344 | W344 | X344 | Y344 | Z344 | AA344 | AB344 | AC344 | AD344 | AE344 | AF344 | AG344 | AH344 | AI344 | AJ344 | AK344 | AL344 | AM344 | AN344 | AO344 | AP344 | AQ344 | AR344 | AS344 | N | O | P | Q | R | S | T | U | V | W | X | Y | Z | AA | AB | AC | AD | AE | AF | AG | AH | AI | AJ | AK | AL | AM | AN | AO | AP | AQ | AR | AS
| Chem_Urea | Urea | Urea | Electrolyser - dedicated VRES + H2 storage - pipeline + ammonia synthesis |  | Saudi Arabia | Capex | Greenfield Capex |  | total USD/tpA | 1 | total USD/tpAUrea | 0 |  | 2022.4091 | 1863.1026 | 1728.395 | 1614.7192 | 1519.0564 | 1438.8518 | 1371.9394 | 1316.4732 | 1270.865 | 1233.7273 | 1203.8243 | 1181.0179 | 1163.1576 | 1149.3544 | 1138.8045 | 1130.8036 | 1124.757 | 1120.1799 | 1116.6908 | 1113.9977 | 1111.8833 | 1110.1901 | 1108.8088 | 1107.6697 | 1106.7389 | 1106.0186 | 1105.5522 | 1105.4308 | 1105.8001 | 1106.859 | 1108.8473 | N | 345 | Urea_conventional | N345 | O345 | P345 | Q345 | R345 | S345 | T345 | U345 | V345 | W345 | X345 | Y345 | Z345 | AA345 | AB345 | AC345 | AD345 | AE345 | AF345 | AG345 | AH345 | AI345 | AJ345 | AK345 | AL345 | AM345 | AN345 | AO345 | AP345 | AQ345 | AR345 | AS345 | N | O | P | Q | R | S | T | U | V | W | X | Y | Z | AA | AB | AC | AD | AE | AF | AG | AH | AI | AJ | AK | AL | AM | AN | AO | AP | AQ | AR | AS
| Chem_Urea | Urea | Urea | Electrolyser - dedicated VRES + H2 storage - pipeline + ammonia synthesis |  | Namibia | Capex | Greenfield Capex |  | total USD/tpA | 1 | total USD/tpAUrea | 0 |  | 2062.4643 | 1897.2575 | 1757.5608 | 1639.6748 | 1540.4689 | 1457.2938 | 1387.9031 | 1330.3826 | 1283.0853 | 1244.5721 | 1213.5616 | 1189.9104 | 1171.3887 | 1157.0743 | 1146.1336 | 1137.8364 | 1131.5659 | 1126.8193 | 1123.2009 | 1120.4081 | 1118.2153 | 1116.4595 | 1115.027 | 1113.8457 | 1112.8804 | 1112.1335 | 1111.6498 | 1111.5239 | 1111.9068 | 1113.005 | 1115.0669 | N | 346 | Urea_conventional | N346 | O346 | P346 | Q346 | R346 | S346 | T346 | U346 | V346 | W346 | X346 | Y346 | Z346 | AA346 | AB346 | AC346 | AD346 | AE346 | AF346 | AG346 | AH346 | AI346 | AJ346 | AK346 | AL346 | AM346 | AN346 | AO346 | AP346 | AQ346 | AR346 | AS346 | N | O | P | Q | R | S | T | U | V | W | X | Y | Z | AA | AB | AC | AD | AE | AF | AG | AH | AI | AJ | AK | AL | AM | AN | AO | AP | AQ | AR | AS
| Chem_Urea | Urea | Urea | Electrolyser - dedicated VRES + H2 storage - pipeline + ammonia synthesis |  | Australia | Capex | Greenfield Capex |  | total USD/tpA | 1 | total USD/tpAUrea | 0 |  | 2257.5158 | 2063.5774 | 1899.5857 | 1761.1977 | 1644.7386 | 1547.0983 | 1465.6397 | 1398.1156 | 1342.5926 | 1297.3815 | 1260.9778 | 1233.2135 | 1211.4706 | 1194.6666 | 1181.8232 | 1172.0831 | 1164.722 | 1159.1499 | 1154.9023 | 1151.6237 | 1149.0496 | 1146.9884 | 1145.3068 | 1143.92 | 1142.7869 | 1141.9101 | 1141.3422 | 1141.1945 | 1141.644 | 1142.9331 | 1145.3536 | N | 347 | Urea_conventional | N347 | O347 | P347 | Q347 | R347 | S347 | T347 | U347 | V347 | W347 | X347 | Y347 | Z347 | AA347 | AB347 | AC347 | AD347 | AE347 | AF347 | AG347 | AH347 | AI347 | AJ347 | AK347 | AL347 | AM347 | AN347 | AO347 | AP347 | AQ347 | AR347 | AS347 | N | O | P | Q | R | S | T | U | V | W | X | Y | Z | AA | AB | AC | AD | AE | AF | AG | AH | AI | AJ | AK | AL | AM | AN | AO | AP | AQ | AR | AS
| Chem_Urea | Urea | Urea | Electrolyser - dedicated VRES + H2 storage - pipeline + ammonia synthesis |  | China | Opex | Fixed Opex |  | USD/tpA | 1 | USD/tpAUrea | 0 |  | 50.5021 | 48.6499 | 47.5236 | 46.5317 | 45.6611 | 44.9005 | 44.2399 | 43.6706 | 43.1847 | 42.7749 | 42.4338 | 42.1699 | 41.9578 | 41.8492 | 41.8345 | 41.8199 | 41.8053 | 41.7907 | 41.7761 | 41.7615 | 41.7469 | 41.7323 | 41.7177 | 41.7031 | 41.6885 | 41.6739 | 41.663 | 41.657 | 41.6583 | 41.6694 | 41.694 | N | 348 | Urea_conventional | N348 | O348 | P348 | Q348 | R348 | S348 | T348 | U348 | V348 | W348 | X348 | Y348 | Z348 | AA348 | AB348 | AC348 | AD348 | AE348 | AF348 | AG348 | AH348 | AI348 | AJ348 | AK348 | AL348 | AM348 | AN348 | AO348 | AP348 | AQ348 | AR348 | AS348 | N | O | P | Q | R | S | T | U | V | W | X | Y | Z | AA | AB | AC | AD | AE | AF | AG | AH | AI | AJ | AK | AL | AM | AN | AO | AP | AQ | AR | AS
| Chem_Urea | Urea | Urea | Electrolyser - dedicated VRES + H2 storage - pipeline + ammonia synthesis |  | Rest of Asia | Opex | Fixed Opex |  | USD/tpA | 1 | USD/tpAUrea | 0 |  | 78.6904 | 72.7429 | 67.7138 | 63.4699 | 59.8985 | 56.9042 | 54.4062 | 52.3354 | 50.6327 | 49.2462 | 48.1299 | 47.2784 | 46.6116 | 46.0963 | 45.7025 | 45.4038 | 45.178 | 45.0071 | 44.8769 | 44.7763 | 44.6974 | 44.6342 | 44.5826 | 44.5401 | 44.5053 | 44.4785 | 44.461 | 44.4565 | 44.4703 | 44.5098 | 44.5841 | N | 349 | Urea_conventional | N349 | O349 | P349 | Q349 | R349 | S349 | T349 | U349 | V349 | W349 | X349 | Y349 | Z349 | AA349 | AB349 | AC349 | AD349 | AE349 | AF349 | AG349 | AH349 | AI349 | AJ349 | AK349 | AL349 | AM349 | AN349 | AO349 | AP349 | AQ349 | AR349 | AS349 | N | O | P | Q | R | S | T | U | V | W | X | Y | Z | AA | AB | AC | AD | AE | AF | AG | AH | AI | AJ | AK | AL | AM | AN | AO | AP | AQ | AR | AS
| Chem_Urea | Urea | Urea | Electrolyser - dedicated VRES + H2 storage - pipeline + ammonia synthesis |  | North America | Opex | Fixed Opex |  | USD/tpA | 1 | USD/tpAUrea | 0 |  | 81.5743 | 75.2021 | 69.8138 | 65.2667 | 61.4402 | 58.2321 | 55.5556 | 53.3369 | 51.5126 | 50.0271 | 48.831 | 47.9187 | 47.2043 | 46.6522 | 46.2302 | 45.9101 | 45.6683 | 45.4852 | 45.3456 | 45.2379 | 45.1533 | 45.0856 | 45.0303 | 44.9848 | 44.9475 | 44.9187 | 44.9001 | 44.8952 | 44.91 | 44.9523 | 45.0319 | N | 350 | Urea_conventional | N350 | O350 | P350 | Q350 | R350 | S350 | T350 | U350 | V350 | W350 | X350 | Y350 | Z350 | AA350 | AB350 | AC350 | AD350 | AE350 | AF350 | AG350 | AH350 | AI350 | AJ350 | AK350 | AL350 | AM350 | AN350 | AO350 | AP350 | AQ350 | AR350 | AS350 | N | O | P | Q | R | S | T | U | V | W | X | Y | Z | AA | AB | AC | AD | AE | AF | AG | AH | AI | AJ | AK | AL | AM | AN | AO | AP | AQ | AR | AS
| Chem_Urea | Urea | Urea | Electrolyser - dedicated VRES + H2 storage - pipeline + ammonia synthesis |  | Russia | Opex | Fixed Opex |  | USD/tpA | 1 | USD/tpAUrea | 0 |  | 77.8126 | 71.9945 | 67.0747 | 62.9231 | 59.4293 | 56.5001 | 54.0564 | 52.0306 | 50.3649 | 49.0086 | 47.9165 | 47.0836 | 46.4313 | 45.9272 | 45.5419 | 45.2497 | 45.0288 | 44.8617 | 44.7342 | 44.6359 | 44.5587 | 44.4968 | 44.4464 | 44.4048 | 44.3708 | 44.3445 | 44.3274 | 44.323 | 44.3365 | 44.3752 | 44.4478 | N | 351 | Urea_conventional | N351 | O351 | P351 | Q351 | R351 | S351 | T351 | U351 | V351 | W351 | X351 | Y351 | Z351 | AA351 | AB351 | AC351 | AD351 | AE351 | AF351 | AG351 | AH351 | AI351 | AJ351 | AK351 | AL351 | AM351 | AN351 | AO351 | AP351 | AQ351 | AR351 | AS351 | N | O | P | Q | R | S | T | U | V | W | X | Y | Z | AA | AB | AC | AD | AE | AF | AG | AH | AI | AJ | AK | AL | AM | AN | AO | AP | AQ | AR | AS
| Chem_Urea | Urea | Urea | Electrolyser - dedicated VRES + H2 storage - pipeline + ammonia synthesis |  | Europe | Opex | Fixed Opex |  | USD/tpA | 1 | USD/tpAUrea | 0 |  | 77.8126 | 71.9945 | 67.0747 | 62.9231 | 59.4293 | 56.5001 | 54.0564 | 52.0306 | 50.3649 | 49.0086 | 47.9165 | 47.0836 | 46.4313 | 45.9272 | 45.5419 | 45.2497 | 45.0288 | 44.8617 | 44.7342 | 44.6359 | 44.5587 | 44.4968 | 44.4464 | 44.4048 | 44.3708 | 44.3445 | 44.3274 | 44.323 | 44.3365 | 44.3752 | 44.4478 | N | 352 | Urea_conventional | N352 | O352 | P352 | Q352 | R352 | S352 | T352 | U352 | V352 | W352 | X352 | Y352 | Z352 | AA352 | AB352 | AC352 | AD352 | AE352 | AF352 | AG352 | AH352 | AI352 | AJ352 | AK352 | AL352 | AM352 | AN352 | AO352 | AP352 | AQ352 | AR352 | AS352 | N | O | P | Q | R | S | T | U | V | W | X | Y | Z | AA | AB | AC | AD | AE | AF | AG | AH | AI | AJ | AK | AL | AM | AN | AO | AP | AQ | AR | AS
| Chem_Urea | Urea | Urea | Electrolyser - dedicated VRES + H2 storage - pipeline + ammonia synthesis |  | India | Opex | Fixed Opex |  | USD/tpA | 1 | USD/tpAUrea | 0 |  | 80.5683 | 74.3442 | 69.0812 | 64.64 | 60.9024 | 57.7689 | 55.1546 | 52.9876 | 51.2057 | 49.7547 | 48.5864 | 47.6953 | 46.9976 | 46.4583 | 46.0461 | 45.7335 | 45.4972 | 45.3184 | 45.1821 | 45.0769 | 44.9943 | 44.9281 | 44.8742 | 44.8296 | 44.7933 | 44.7651 | 44.7469 | 44.7422 | 44.7566 | 44.798 | 44.8757 | N | 353 | Urea_conventional | N353 | O353 | P353 | Q353 | R353 | S353 | T353 | U353 | V353 | W353 | X353 | Y353 | Z353 | AA353 | AB353 | AC353 | AD353 | AE353 | AF353 | AG353 | AH353 | AI353 | AJ353 | AK353 | AL353 | AM353 | AN353 | AO353 | AP353 | AQ353 | AR353 | AS353 | N | O | P | Q | R | S | T | U | V | W | X | Y | Z | AA | AB | AC | AD | AE | AF | AG | AH | AI | AJ | AK | AL | AM | AN | AO | AP | AQ | AR | AS
| Chem_Urea | Urea | Urea | Electrolyser - dedicated VRES + H2 storage - pipeline + ammonia synthesis |  | Middle East | Opex | Fixed Opex |  | USD/tpA | 1 | USD/tpAUrea | 0 |  | 86.128 | 79.085 | 73.1295 | 68.1038 | 63.8745 | 60.3286 | 57.3704 | 54.9182 | 52.9018 | 51.26 | 49.9379 | 48.9296 | 48.14 | 47.5298 | 47.0634 | 46.7096 | 46.4423 | 46.24 | 46.0857 | 45.9666 | 45.8732 | 45.7983 | 45.7372 | 45.6869 | 45.6457 | 45.6139 | 45.5933 | 45.5879 | 45.6042 | 45.651 | 45.7389 | N | 354 | Urea_conventional | N354 | O354 | P354 | Q354 | R354 | S354 | T354 | U354 | V354 | W354 | X354 | Y354 | Z354 | AA354 | AB354 | AC354 | AD354 | AE354 | AF354 | AG354 | AH354 | AI354 | AJ354 | AK354 | AL354 | AM354 | AN354 | AO354 | AP354 | AQ354 | AR354 | AS354 | N | O | P | Q | R | S | T | U | V | W | X | Y | Z | AA | AB | AC | AD | AE | AF | AG | AH | AI | AJ | AK | AL | AM | AN | AO | AP | AQ | AR | AS
| Chem_Urea | Urea | Urea | Electrolyser - dedicated VRES + H2 storage - pipeline + ammonia synthesis |  | Africa | Opex | Fixed Opex |  | USD/tpA | 1 | USD/tpAUrea | 0 |  | 75.3944 | 69.9325 | 65.3139 | 61.4165 | 58.1366 | 55.3867 | 53.0926 | 51.1909 | 49.6272 | 48.3539 | 47.3286 | 46.5467 | 45.9343 | 45.4611 | 45.0994 | 44.8251 | 44.6178 | 44.4608 | 44.3412 | 44.2489 | 44.1764 | 44.1183 | 44.071 | 44.0319 | 44 | 43.9753 | 43.9593 | 43.9551 | 43.9678 | 44.0041 | 44.0723 | N | 355 | Urea_conventional | N355 | O355 | P355 | Q355 | R355 | S355 | T355 | U355 | V355 | W355 | X355 | Y355 | Z355 | AA355 | AB355 | AC355 | AD355 | AE355 | AF355 | AG355 | AH355 | AI355 | AJ355 | AK355 | AL355 | AM355 | AN355 | AO355 | AP355 | AQ355 | AR355 | AS355 | N | O | P | Q | R | S | T | U | V | W | X | Y | Z | AA | AB | AC | AD | AE | AF | AG | AH | AI | AJ | AK | AL | AM | AN | AO | AP | AQ | AR | AS
| Chem_Urea | Urea | Urea | Electrolyser - dedicated VRES + H2 storage - pipeline + ammonia synthesis |  | Latin America | Opex | Fixed Opex |  | USD/tpA | 1 | USD/tpAUrea | 0 |  | 84.902 | 78.0396 | 72.2368 | 67.34 | 63.2191 | 59.7642 | 56.8818 | 54.4925 | 52.5278 | 50.928 | 49.6399 | 48.6575 | 47.8881 | 47.2935 | 46.839 | 46.4944 | 46.2339 | 46.0368 | 45.8865 | 45.7704 | 45.6794 | 45.6064 | 45.5469 | 45.4978 | 45.4578 | 45.4267 | 45.4066 | 45.4014 | 45.4173 | 45.4629 | 45.5486 | N | 356 | Urea_conventional | N356 | O356 | P356 | Q356 | R356 | S356 | T356 | U356 | V356 | W356 | X356 | Y356 | Z356 | AA356 | AB356 | AC356 | AD356 | AE356 | AF356 | AG356 | AH356 | AI356 | AJ356 | AK356 | AL356 | AM356 | AN356 | AO356 | AP356 | AQ356 | AR356 | AS356 | N | O | P | Q | R | S | T | U | V | W | X | Y | Z | AA | AB | AC | AD | AE | AF | AG | AH | AI | AJ | AK | AL | AM | AN | AO | AP | AQ | AR | AS
| Chem_Urea | Urea | Urea | Electrolyser - dedicated VRES + H2 storage - pipeline + ammonia synthesis |  | Oceania | Opex | Fixed Opex |  | USD/tpA | 1 | USD/tpAUrea | 0 |  | 79.608 | 73.5254 | 68.382 | 64.0417 | 60.3891 | 57.3267 | 54.7719 | 52.6541 | 50.9127 | 49.4947 | 48.3529 | 47.4821 | 46.8002 | 46.2732 | 45.8704 | 45.5649 | 45.334 | 45.1592 | 45.026 | 44.9232 | 44.8425 | 44.7778 | 44.7251 | 44.6816 | 44.646 | 44.6185 | 44.6007 | 44.5961 | 44.6102 | 44.6506 | 44.7265 | N | 357 | Urea_conventional | N357 | O357 | P357 | Q357 | R357 | S357 | T357 | U357 | V357 | W357 | X357 | Y357 | Z357 | AA357 | AB357 | AC357 | AD357 | AE357 | AF357 | AG357 | AH357 | AI357 | AJ357 | AK357 | AL357 | AM357 | AN357 | AO357 | AP357 | AQ357 | AR357 | AS357 | N | O | P | Q | R | S | T | U | V | W | X | Y | Z | AA | AB | AC | AD | AE | AF | AG | AH | AI | AJ | AK | AL | AM | AN | AO | AP | AQ | AR | AS
| Chem_Urea | Urea | Urea | Electrolyser - dedicated VRES + H2 storage - pipeline + ammonia synthesis |  | Brazil | Opex | Fixed Opex |  | USD/tpA | 1 | USD/tpAUrea | 0 |  | 74.6528 | 69.3001 | 64.7739 | 60.9544 | 57.7402 | 55.0453 | 52.797 | 50.9334 | 49.4009 | 48.1531 | 47.1484 | 46.3821 | 45.782 | 45.3182 | 44.9637 | 44.6949 | 44.4917 | 44.3379 | 44.2207 | 44.1302 | 44.0591 | 44.0022 | 43.9558 | 43.9176 | 43.8863 | 43.8621 | 43.8464 | 43.8423 | 43.8547 | 43.8903 | 43.9571 | N | 358 | Urea_conventional | N358 | O358 | P358 | Q358 | R358 | S358 | T358 | U358 | V358 | W358 | X358 | Y358 | Z358 | AA358 | AB358 | AC358 | AD358 | AE358 | AF358 | AG358 | AH358 | AI358 | AJ358 | AK358 | AL358 | AM358 | AN358 | AO358 | AP358 | AQ358 | AR358 | AS358 | N | O | P | Q | R | S | T | U | V | W | X | Y | Z | AA | AB | AC | AD | AE | AF | AG | AH | AI | AJ | AK | AL | AM | AN | AO | AP | AQ | AR | AS
| Chem_Urea | Urea | Urea | Electrolyser - dedicated VRES + H2 storage - pipeline + ammonia synthesis |  | Saudi Arabia | Opex | Fixed Opex |  | USD/tpA | 1 | USD/tpAUrea | 0 |  | 70.7594 | 65.9802 | 61.939 | 58.5287 | 55.6589 | 53.2527 | 51.2453 | 49.5814 | 48.2131 | 47.099 | 46.2019 | 45.5177 | 44.9819 | 44.5678 | 44.2513 | 44.0113 | 43.8299 | 43.6926 | 43.5879 | 43.5071 | 43.4437 | 43.3929 | 43.3514 | 43.3173 | 43.2893 | 43.2677 | 43.2537 | 43.2501 | 43.2612 | 43.2929 | 43.3526 | N | 359 | Urea_conventional | N359 | O359 | P359 | Q359 | R359 | S359 | T359 | U359 | V359 | W359 | X359 | Y359 | Z359 | AA359 | AB359 | AC359 | AD359 | AE359 | AF359 | AG359 | AH359 | AI359 | AJ359 | AK359 | AL359 | AM359 | AN359 | AO359 | AP359 | AQ359 | AR359 | AS359 | N | O | P | Q | R | S | T | U | V | W | X | Y | Z | AA | AB | AC | AD | AE | AF | AG | AH | AI | AJ | AK | AL | AM | AN | AO | AP | AQ | AR | AS
| Chem_Urea | Urea | Urea | Electrolyser - dedicated VRES + H2 storage - pipeline + ammonia synthesis |  | Namibia | Opex | Fixed Opex |  | USD/tpA | 1 | USD/tpAUrea | 0 |  | 71.9611 | 67.0049 | 62.814 | 59.2774 | 56.3012 | 53.806 | 51.7243 | 49.9986 | 48.5797 | 47.4243 | 46.494 | 45.7845 | 45.2288 | 44.7994 | 44.4712 | 44.2223 | 44.0341 | 43.8917 | 43.7832 | 43.6994 | 43.6336 | 43.5809 | 43.538 | 43.5025 | 43.4736 | 43.4512 | 43.4367 | 43.4329 | 43.4444 | 43.4773 | 43.5392 | N | 360 | Urea_conventional | N360 | O360 | P360 | Q360 | R360 | S360 | T360 | U360 | V360 | W360 | X360 | Y360 | Z360 | AA360 | AB360 | AC360 | AD360 | AE360 | AF360 | AG360 | AH360 | AI360 | AJ360 | AK360 | AL360 | AM360 | AN360 | AO360 | AP360 | AQ360 | AR360 | AS360 | N | O | P | Q | R | S | T | U | V | W | X | Y | Z | AA | AB | AC | AD | AE | AF | AG | AH | AI | AJ | AK | AL | AM | AN | AO | AP | AQ | AR | AS
| Chem_Urea | Urea | Urea | Electrolyser - dedicated VRES + H2 storage - pipeline + ammonia synthesis |  | Australia | Opex | Fixed Opex |  | USD/tpA | 1 | USD/tpAUrea | 0 |  | 77.8126 | 71.9945 | 67.0747 | 62.9231 | 59.4293 | 56.5001 | 54.0564 | 52.0306 | 50.3649 | 49.0086 | 47.9165 | 47.0836 | 46.4313 | 45.9272 | 45.5419 | 45.2497 | 45.0288 | 44.8617 | 44.7342 | 44.6359 | 44.5587 | 44.4968 | 44.4464 | 44.4048 | 44.3708 | 44.3445 | 44.3274 | 44.323 | 44.3365 | 44.3752 | 44.4478 | N | 361 | Urea_conventional | N361 | O361 | P361 | Q361 | R361 | S361 | T361 | U361 | V361 | W361 | X361 | Y361 | Z361 | AA361 | AB361 | AC361 | AD361 | AE361 | AF361 | AG361 | AH361 | AI361 | AJ361 | AK361 | AL361 | AM361 | AN361 | AO361 | AP361 | AQ361 | AR361 | AS361 | N | O | P | Q | R | S | T | U | V | W | X | Y | Z | AA | AB | AC | AD | AE | AF | AG | AH | AI | AJ | AK | AL | AM | AN | AO | AP | AQ | AR | AS
| Chem_Urea | Urea | Urea | Electrolyser - dedicated VRES + H2 storage - pipeline + ammonia synthesis | Standard |  | Energy | Electricity - PPA |  | GJ/t | 1 | GJ/tUrea | 0 |  | 2.3421 | 2.3421 | 2.3421 | 2.3421 | 2.3421 | 2.3421 | 2.3421 | 2.3421 | 2.3421 | 2.3421 | 2.3421 | 2.3421 | 2.3421 | 2.3421 | 2.3421 | 2.3421 | 2.3421 | 2.3421 | 2.3421 | 2.3421 | 2.3421 | 2.3421 | 2.3421 | 2.3421 | 2.3421 | 2.3421 | 2.3421 | 2.3421 | 2.3421 | 2.3421 | 2.3421 | N | 362 | Urea_conventional | N362 | O362 | P362 | Q362 | R362 | S362 | T362 | U362 | V362 | W362 | X362 | Y362 | Z362 | AA362 | AB362 | AC362 | AD362 | AE362 | AF362 | AG362 | AH362 | AI362 | AJ362 | AK362 | AL362 | AM362 | AN362 | AO362 | AP362 | AQ362 | AR362 | AS362 | N | O | P | Q | R | S | T | U | V | W | X | Y | Z | AA | AB | AC | AD | AE | AF | AG | AH | AI | AJ | AK | AL | AM | AN | AO | AP | AQ | AR | AS
| Chem_Urea | Urea | Urea | Electrolyser - dedicated VRES + H2 storage - pipeline + ammonia synthesis | Standard |  | Energy | Electricity - on site VREs |  | GJ/t | 1 | GJ/tUrea | 0 |  | 19.5289 | 19.3816 | 19.2342 | 19.0868 | 18.9394 | 18.792 | 18.6446 | 18.4972 | 18.3498 | 18.2024 | 18.0551 | 17.9814 | 17.9077 | 17.834 | 17.7603 | 17.6866 | 17.6129 | 17.5392 | 17.4655 | 17.3918 | 17.3181 | 17.2444 | 17.1707 | 17.097 | 17.0233 | 16.9496 | 16.876 | 16.8023 | 16.7286 | 16.6549 | 16.5812 | N | 363 | Urea_conventional | N363 | O363 | P363 | Q363 | R363 | S363 | T363 | U363 | V363 | W363 | X363 | Y363 | Z363 | AA363 | AB363 | AC363 | AD363 | AE363 | AF363 | AG363 | AH363 | AI363 | AJ363 | AK363 | AL363 | AM363 | AN363 | AO363 | AP363 | AQ363 | AR363 | AS363 | N | O | P | Q | R | S | T | U | V | W | X | Y | Z | AA | AB | AC | AD | AE | AF | AG | AH | AI | AJ | AK | AL | AM | AN | AO | AP | AQ | AR | AS
| Chem_Urea | Urea | Urea | Electrolyser - dedicated VRES + H2 storage - pipeline + ammonia synthesis | Standard | China | H2 storage | H2 storage - pipeline |  | GJ/t | 1 | GJ/tUrea | 0 |  | 12.2824 | 12.2824 | 12.2824 | 12.2824 | 12.2824 | 12.2824 | 12.2824 | 12.2824 | 12.2824 | 12.2824 | 12.2824 | 12.2824 | 12.2824 | 12.2824 | 12.2824 | 12.2824 | 12.2824 | 12.2824 | 12.2824 | 12.2824 | 12.2824 | 12.2824 | 12.2824 | 12.2824 | 12.2824 | 12.2824 | 12.2824 | 12.2824 | 12.2824 | 12.2824 | 12.2824 | N | 364 | Urea_conventional | N364 | O364 | P364 | Q364 | R364 | S364 | T364 | U364 | V364 | W364 | X364 | Y364 | Z364 | AA364 | AB364 | AC364 | AD364 | AE364 | AF364 | AG364 | AH364 | AI364 | AJ364 | AK364 | AL364 | AM364 | AN364 | AO364 | AP364 | AQ364 | AR364 | AS364 | N | O | P | Q | R | S | T | U | V | W | X | Y | Z | AA | AB | AC | AD | AE | AF | AG | AH | AI | AJ | AK | AL | AM | AN | AO | AP | AQ | AR | AS
| Chem_Urea | Urea | Urea | Electrolyser - dedicated VRES + H2 storage - pipeline + ammonia synthesis | Standard | Rest of Asia | H2 storage | H2 storage - pipeline |  | GJ/t | 1 | GJ/tUrea | 0 |  | 12.2824 | 12.2824 | 12.2824 | 12.2824 | 12.2824 | 12.2824 | 12.2824 | 12.2824 | 12.2824 | 12.2824 | 12.2824 | 12.2824 | 12.2824 | 12.2824 | 12.2824 | 12.2824 | 12.2824 | 12.2824 | 12.2824 | 12.2824 | 12.2824 | 12.2824 | 12.2824 | 12.2824 | 12.2824 | 12.2824 | 12.2824 | 12.2824 | 12.2824 | 12.2824 | 12.2824 | N | 365 | Urea_conventional | N365 | O365 | P365 | Q365 | R365 | S365 | T365 | U365 | V365 | W365 | X365 | Y365 | Z365 | AA365 | AB365 | AC365 | AD365 | AE365 | AF365 | AG365 | AH365 | AI365 | AJ365 | AK365 | AL365 | AM365 | AN365 | AO365 | AP365 | AQ365 | AR365 | AS365 | N | O | P | Q | R | S | T | U | V | W | X | Y | Z | AA | AB | AC | AD | AE | AF | AG | AH | AI | AJ | AK | AL | AM | AN | AO | AP | AQ | AR | AS
| Chem_Urea | Urea | Urea | Electrolyser - dedicated VRES + H2 storage - pipeline + ammonia synthesis | Standard | North America | H2 storage | H2 storage - pipeline |  | GJ/t | 1 | GJ/tUrea | 0 |  | 12.2824 | 12.2824 | 12.2824 | 12.2824 | 12.2824 | 12.2824 | 12.2824 | 12.2824 | 12.2824 | 12.2824 | 12.2824 | 12.2824 | 12.2824 | 12.2824 | 12.2824 | 12.2824 | 12.2824 | 12.2824 | 12.2824 | 12.2824 | 12.2824 | 12.2824 | 12.2824 | 12.2824 | 12.2824 | 12.2824 | 12.2824 | 12.2824 | 12.2824 | 12.2824 | 12.2824 | N | 366 | Urea_conventional | N366 | O366 | P366 | Q366 | R366 | S366 | T366 | U366 | V366 | W366 | X366 | Y366 | Z366 | AA366 | AB366 | AC366 | AD366 | AE366 | AF366 | AG366 | AH366 | AI366 | AJ366 | AK366 | AL366 | AM366 | AN366 | AO366 | AP366 | AQ366 | AR366 | AS366 | N | O | P | Q | R | S | T | U | V | W | X | Y | Z | AA | AB | AC | AD | AE | AF | AG | AH | AI | AJ | AK | AL | AM | AN | AO | AP | AQ | AR | AS
| Chem_Urea | Urea | Urea | Electrolyser - dedicated VRES + H2 storage - pipeline + ammonia synthesis | Standard | Russia | H2 storage | H2 storage - pipeline |  | GJ/t | 1 | GJ/tUrea | 0 |  | 12.2824 | 12.2824 | 12.2824 | 12.2824 | 12.2824 | 12.2824 | 12.2824 | 12.2824 | 12.2824 | 12.2824 | 12.2824 | 12.2824 | 12.2824 | 12.2824 | 12.2824 | 12.2824 | 12.2824 | 12.2824 | 12.2824 | 12.2824 | 12.2824 | 12.2824 | 12.2824 | 12.2824 | 12.2824 | 12.2824 | 12.2824 | 12.2824 | 12.2824 | 12.2824 | 12.2824 | N | 367 | Urea_conventional | N367 | O367 | P367 | Q367 | R367 | S367 | T367 | U367 | V367 | W367 | X367 | Y367 | Z367 | AA367 | AB367 | AC367 | AD367 | AE367 | AF367 | AG367 | AH367 | AI367 | AJ367 | AK367 | AL367 | AM367 | AN367 | AO367 | AP367 | AQ367 | AR367 | AS367 | N | O | P | Q | R | S | T | U | V | W | X | Y | Z | AA | AB | AC | AD | AE | AF | AG | AH | AI | AJ | AK | AL | AM | AN | AO | AP | AQ | AR | AS
| Chem_Urea | Urea | Urea | Electrolyser - dedicated VRES + H2 storage - pipeline + ammonia synthesis | Standard | Europe | H2 storage | H2 storage - pipeline |  | GJ/t | 1 | GJ/tUrea | 0 |  | 12.2824 | 12.2824 | 12.2824 | 12.2824 | 12.2824 | 12.2824 | 12.2824 | 12.2824 | 12.2824 | 12.2824 | 12.2824 | 12.2824 | 12.2824 | 12.2824 | 12.2824 | 12.2824 | 12.2824 | 12.2824 | 12.2824 | 12.2824 | 12.2824 | 12.2824 | 12.2824 | 12.2824 | 12.2824 | 12.2824 | 12.2824 | 12.2824 | 12.2824 | 12.2824 | 12.2824 | N | 368 | Urea_conventional | N368 | O368 | P368 | Q368 | R368 | S368 | T368 | U368 | V368 | W368 | X368 | Y368 | Z368 | AA368 | AB368 | AC368 | AD368 | AE368 | AF368 | AG368 | AH368 | AI368 | AJ368 | AK368 | AL368 | AM368 | AN368 | AO368 | AP368 | AQ368 | AR368 | AS368 | N | O | P | Q | R | S | T | U | V | W | X | Y | Z | AA | AB | AC | AD | AE | AF | AG | AH | AI | AJ | AK | AL | AM | AN | AO | AP | AQ | AR | AS
| Chem_Urea | Urea | Urea | Electrolyser - dedicated VRES + H2 storage - pipeline + ammonia synthesis | Standard | India | H2 storage | H2 storage - pipeline |  | GJ/t | 1 | GJ/tUrea | 0 |  | 12.2824 | 12.2824 | 12.2824 | 12.2824 | 12.2824 | 12.2824 | 12.2824 | 12.2824 | 12.2824 | 12.2824 | 12.2824 | 12.2824 | 12.2824 | 12.2824 | 12.2824 | 12.2824 | 12.2824 | 12.2824 | 12.2824 | 12.2824 | 12.2824 | 12.2824 | 12.2824 | 12.2824 | 12.2824 | 12.2824 | 12.2824 | 12.2824 | 12.2824 | 12.2824 | 12.2824 | N | 369 | Urea_conventional | N369 | O369 | P369 | Q369 | R369 | S369 | T369 | U369 | V369 | W369 | X369 | Y369 | Z369 | AA369 | AB369 | AC369 | AD369 | AE369 | AF369 | AG369 | AH369 | AI369 | AJ369 | AK369 | AL369 | AM369 | AN369 | AO369 | AP369 | AQ369 | AR369 | AS369 | N | O | P | Q | R | S | T | U | V | W | X | Y | Z | AA | AB | AC | AD | AE | AF | AG | AH | AI | AJ | AK | AL | AM | AN | AO | AP | AQ | AR | AS
| Chem_Urea | Urea | Urea | Electrolyser - dedicated VRES + H2 storage - pipeline + ammonia synthesis | Standard | Middle East | H2 storage | H2 storage - pipeline |  | GJ/t | 1 | GJ/tUrea | 0 |  | 12.2824 | 12.2824 | 12.2824 | 12.2824 | 12.2824 | 12.2824 | 12.2824 | 12.2824 | 12.2824 | 12.2824 | 12.2824 | 12.2824 | 12.2824 | 12.2824 | 12.2824 | 12.2824 | 12.2824 | 12.2824 | 12.2824 | 12.2824 | 12.2824 | 12.2824 | 12.2824 | 12.2824 | 12.2824 | 12.2824 | 12.2824 | 12.2824 | 12.2824 | 12.2824 | 12.2824 | N | 370 | Urea_conventional | N370 | O370 | P370 | Q370 | R370 | S370 | T370 | U370 | V370 | W370 | X370 | Y370 | Z370 | AA370 | AB370 | AC370 | AD370 | AE370 | AF370 | AG370 | AH370 | AI370 | AJ370 | AK370 | AL370 | AM370 | AN370 | AO370 | AP370 | AQ370 | AR370 | AS370 | N | O | P | Q | R | S | T | U | V | W | X | Y | Z | AA | AB | AC | AD | AE | AF | AG | AH | AI | AJ | AK | AL | AM | AN | AO | AP | AQ | AR | AS
| Chem_Urea | Urea | Urea | Electrolyser - dedicated VRES + H2 storage - pipeline + ammonia synthesis | Standard | Africa | H2 storage | H2 storage - pipeline |  | GJ/t | 1 | GJ/tUrea | 0 |  | 12.2824 | 12.2824 | 12.2824 | 12.2824 | 12.2824 | 12.2824 | 12.2824 | 12.2824 | 12.2824 | 12.2824 | 12.2824 | 12.2824 | 12.2824 | 12.2824 | 12.2824 | 12.2824 | 12.2824 | 12.2824 | 12.2824 | 12.2824 | 12.2824 | 12.2824 | 12.2824 | 12.2824 | 12.2824 | 12.2824 | 12.2824 | 12.2824 | 12.2824 | 12.2824 | 12.2824 | N | 371 | Urea_conventional | N371 | O371 | P371 | Q371 | R371 | S371 | T371 | U371 | V371 | W371 | X371 | Y371 | Z371 | AA371 | AB371 | AC371 | AD371 | AE371 | AF371 | AG371 | AH371 | AI371 | AJ371 | AK371 | AL371 | AM371 | AN371 | AO371 | AP371 | AQ371 | AR371 | AS371 | N | O | P | Q | R | S | T | U | V | W | X | Y | Z | AA | AB | AC | AD | AE | AF | AG | AH | AI | AJ | AK | AL | AM | AN | AO | AP | AQ | AR | AS
| Chem_Urea | Urea | Urea | Electrolyser - dedicated VRES + H2 storage - pipeline + ammonia synthesis | Standard | Latin America | H2 storage | H2 storage - pipeline |  | GJ/t | 1 | GJ/tUrea | 0 |  | 12.2824 | 12.2824 | 12.2824 | 12.2824 | 12.2824 | 12.2824 | 12.2824 | 12.2824 | 12.2824 | 12.2824 | 12.2824 | 12.2824 | 12.2824 | 12.2824 | 12.2824 | 12.2824 | 12.2824 | 12.2824 | 12.2824 | 12.2824 | 12.2824 | 12.2824 | 12.2824 | 12.2824 | 12.2824 | 12.2824 | 12.2824 | 12.2824 | 12.2824 | 12.2824 | 12.2824 | N | 372 | Urea_conventional | N372 | O372 | P372 | Q372 | R372 | S372 | T372 | U372 | V372 | W372 | X372 | Y372 | Z372 | AA372 | AB372 | AC372 | AD372 | AE372 | AF372 | AG372 | AH372 | AI372 | AJ372 | AK372 | AL372 | AM372 | AN372 | AO372 | AP372 | AQ372 | AR372 | AS372 | N | O | P | Q | R | S | T | U | V | W | X | Y | Z | AA | AB | AC | AD | AE | AF | AG | AH | AI | AJ | AK | AL | AM | AN | AO | AP | AQ | AR | AS
| Chem_Urea | Urea | Urea | Electrolyser - dedicated VRES + H2 storage - pipeline + ammonia synthesis | Standard | Oceania | H2 storage | H2 storage - pipeline |  | GJ/t | 1 | GJ/tUrea | 0 |  | 12.2824 | 12.2824 | 12.2824 | 12.2824 | 12.2824 | 12.2824 | 12.2824 | 12.2824 | 12.2824 | 12.2824 | 12.2824 | 12.2824 | 12.2824 | 12.2824 | 12.2824 | 12.2824 | 12.2824 | 12.2824 | 12.2824 | 12.2824 | 12.2824 | 12.2824 | 12.2824 | 12.2824 | 12.2824 | 12.2824 | 12.2824 | 12.2824 | 12.2824 | 12.2824 | 12.2824 | N | 373 | Urea_conventional | N373 | O373 | P373 | Q373 | R373 | S373 | T373 | U373 | V373 | W373 | X373 | Y373 | Z373 | AA373 | AB373 | AC373 | AD373 | AE373 | AF373 | AG373 | AH373 | AI373 | AJ373 | AK373 | AL373 | AM373 | AN373 | AO373 | AP373 | AQ373 | AR373 | AS373 | N | O | P | Q | R | S | T | U | V | W | X | Y | Z | AA | AB | AC | AD | AE | AF | AG | AH | AI | AJ | AK | AL | AM | AN | AO | AP | AQ | AR | AS
| Chem_Urea | Urea | Urea | Electrolyser - dedicated VRES + H2 storage - pipeline + ammonia synthesis | Standard | Brazil | H2 storage | H2 storage - pipeline |  | GJ/t | 1 | GJ/tUrea | 0 |  | 12.2824 | 12.2824 | 12.2824 | 12.2824 | 12.2824 | 12.2824 | 12.2824 | 12.2824 | 12.2824 | 12.2824 | 12.2824 | 12.2824 | 12.2824 | 12.2824 | 12.2824 | 12.2824 | 12.2824 | 12.2824 | 12.2824 | 12.2824 | 12.2824 | 12.2824 | 12.2824 | 12.2824 | 12.2824 | 12.2824 | 12.2824 | 12.2824 | 12.2824 | 12.2824 | 12.2824 | N | 374 | Urea_conventional | N374 | O374 | P374 | Q374 | R374 | S374 | T374 | U374 | V374 | W374 | X374 | Y374 | Z374 | AA374 | AB374 | AC374 | AD374 | AE374 | AF374 | AG374 | AH374 | AI374 | AJ374 | AK374 | AL374 | AM374 | AN374 | AO374 | AP374 | AQ374 | AR374 | AS374 | N | O | P | Q | R | S | T | U | V | W | X | Y | Z | AA | AB | AC | AD | AE | AF | AG | AH | AI | AJ | AK | AL | AM | AN | AO | AP | AQ | AR | AS
| Chem_Urea | Urea | Urea | Electrolyser - dedicated VRES + H2 storage - pipeline + ammonia synthesis | Standard | Saudi Arabia | H2 storage | H2 storage - pipeline |  | GJ/t | 1 | GJ/tUrea | 0 |  | 12.2824 | 12.2824 | 12.2824 | 12.2824 | 12.2824 | 12.2824 | 12.2824 | 12.2824 | 12.2824 | 12.2824 | 12.2824 | 12.2824 | 12.2824 | 12.2824 | 12.2824 | 12.2824 | 12.2824 | 12.2824 | 12.2824 | 12.2824 | 12.2824 | 12.2824 | 12.2824 | 12.2824 | 12.2824 | 12.2824 | 12.2824 | 12.2824 | 12.2824 | 12.2824 | 12.2824 | N | 375 | Urea_conventional | N375 | O375 | P375 | Q375 | R375 | S375 | T375 | U375 | V375 | W375 | X375 | Y375 | Z375 | AA375 | AB375 | AC375 | AD375 | AE375 | AF375 | AG375 | AH375 | AI375 | AJ375 | AK375 | AL375 | AM375 | AN375 | AO375 | AP375 | AQ375 | AR375 | AS375 | N | O | P | Q | R | S | T | U | V | W | X | Y | Z | AA | AB | AC | AD | AE | AF | AG | AH | AI | AJ | AK | AL | AM | AN | AO | AP | AQ | AR | AS
| Chem_Urea | Urea | Urea | Electrolyser - dedicated VRES + H2 storage - pipeline + ammonia synthesis | Standard | Namibia | H2 storage | H2 storage - pipeline |  | GJ/t | 1 | GJ/tUrea | 0 |  | 12.2824 | 12.2824 | 12.2824 | 12.2824 | 12.2824 | 12.2824 | 12.2824 | 12.2824 | 12.2824 | 12.2824 | 12.2824 | 12.2824 | 12.2824 | 12.2824 | 12.2824 | 12.2824 | 12.2824 | 12.2824 | 12.2824 | 12.2824 | 12.2824 | 12.2824 | 12.2824 | 12.2824 | 12.2824 | 12.2824 | 12.2824 | 12.2824 | 12.2824 | 12.2824 | 12.2824 | N | 376 | Urea_conventional | N376 | O376 | P376 | Q376 | R376 | S376 | T376 | U376 | V376 | W376 | X376 | Y376 | Z376 | AA376 | AB376 | AC376 | AD376 | AE376 | AF376 | AG376 | AH376 | AI376 | AJ376 | AK376 | AL376 | AM376 | AN376 | AO376 | AP376 | AQ376 | AR376 | AS376 | N | O | P | Q | R | S | T | U | V | W | X | Y | Z | AA | AB | AC | AD | AE | AF | AG | AH | AI | AJ | AK | AL | AM | AN | AO | AP | AQ | AR | AS
| Chem_Urea | Urea | Urea | Electrolyser - dedicated VRES + H2 storage - pipeline + ammonia synthesis | Standard | Australia | H2 storage | H2 storage - pipeline |  | GJ/t | 1 | GJ/tUrea | 0 |  | 12.2824 | 12.2824 | 12.2824 | 12.2824 | 12.2824 | 12.2824 | 12.2824 | 12.2824 | 12.2824 | 12.2824 | 12.2824 | 12.2824 | 12.2824 | 12.2824 | 12.2824 | 12.2824 | 12.2824 | 12.2824 | 12.2824 | 12.2824 | 12.2824 | 12.2824 | 12.2824 | 12.2824 | 12.2824 | 12.2824 | 12.2824 | 12.2824 | 12.2824 | 12.2824 | 12.2824 | N | 377 | Urea_conventional | N377 | O377 | P377 | Q377 | R377 | S377 | T377 | U377 | V377 | W377 | X377 | Y377 | Z377 | AA377 | AB377 | AC377 | AD377 | AE377 | AF377 | AG377 | AH377 | AI377 | AJ377 | AK377 | AL377 | AM377 | AN377 | AO377 | AP377 | AQ377 | AR377 | AS377 | N | O | P | Q | R | S | T | U | V | W | X | Y | Z | AA | AB | AC | AD | AE | AF | AG | AH | AI | AJ | AK | AL | AM | AN | AO | AP | AQ | AR | AS
| Chem_Urea | Urea | Urea | Electrolyser - dedicated VRES + H2 storage - pipeline + ammonia synthesis | Standard |  | Energy | Steam |  | GJ/t | 1 | GJ/tUrea | 0 |  | 1.272 | 1.272 | 1.272 | 1.272 | 1.272 | 1.272 | 1.272 | 1.272 | 1.272 | 1.272 | 1.272 | 1.272 | 1.272 | 1.272 | 1.272 | 1.272 | 1.272 | 1.272 | 1.272 | 1.272 | 1.272 | 1.272 | 1.272 | 1.272 | 1.272 | 1.272 | 1.272 | 1.272 | 1.272 | 1.272 | 1.272 | N | 378 | Urea_conventional | N378 | O378 | P378 | Q378 | R378 | S378 | T378 | U378 | V378 | W378 | X378 | Y378 | Z378 | AA378 | AB378 | AC378 | AD378 | AE378 | AF378 | AG378 | AH378 | AI378 | AJ378 | AK378 | AL378 | AM378 | AN378 | AO378 | AP378 | AQ378 | AR378 | AS378 | N | O | P | Q | R | S | T | U | V | W | X | Y | Z | AA | AB | AC | AD | AE | AF | AG | AH | AI | AJ | AK | AL | AM | AN | AO | AP | AQ | AR | AS
| Chem_Urea | Urea | Urea | Electrolyser - dedicated VRES + H2 storage - pipeline + ammonia synthesis | Standard |  | Raw material | CO2 |  | tCO2 /t | 1 | tCO2 /tUrea | 0 |  | 0.73211 | 0.73211 | 0.73211 | 0.73211 | 0.73211 | 0.73211 | 0.73211 | 0.73211 | 0.73211 | 0.73211 | 0.73211 | 0.73211 | 0.73211 | 0.73211 | 0.73211 | 0.73211 | 0.73211 | 0.73211 | 0.73211 | 0.73211 | 0.73211 | 0.73211 | 0.73211 | 0.73211 | 0.73211 | 0.73211 | 0.73211 | 0.73211 | 0.73211 | 0.73211 | 0.73211 | N | 379 | Urea_conventional | N379 | O379 | P379 | Q379 | R379 | S379 | T379 | U379 | V379 | W379 | X379 | Y379 | Z379 | AA379 | AB379 | AC379 | AD379 | AE379 | AF379 | AG379 | AH379 | AI379 | AJ379 | AK379 | AL379 | AM379 | AN379 | AO379 | AP379 | AQ379 | AR379 | AS379 | N | O | P | Q | R | S | T | U | V | W | X | Y | Z | AA | AB | AC | AD | AE | AF | AG | AH | AI | AJ | AK | AL | AM | AN | AO | AP | AQ | AR | AS
| Chem_Urea | Urea | Urea | Waste to ammonia | Standard |  | CF | Capacity factor |  | % | 0 | % | 1 | 95% | [31 empty] | N | 380 | Urea_conventional | N380 | O380 | P380 | Q380 | R380 | S380 | T380 | U380 | V380 | W380 | X380 | Y380 | Z380 | AA380 | AB380 | AC380 | AD380 | AE380 | AF380 | AG380 | AH380 | AI380 | AJ380 | AK380 | AL380 | AM380 | AN380 | AO380 | AP380 | AQ380 | AR380 | AS380 | N | O | P | Q | R | S | T | U | V | W | X | Y | Z | AA | AB | AC | AD | AE | AF | AG | AH | AI | AJ | AK | AL | AM | AN | AO | AP | AQ | AR | AS
| Chem_Urea | Urea | Urea | Waste to ammonia | Standard |  | WACC | Real WACC​ |  | %​ | 0 | %​ | 1 | 8% | [31 empty] | N | 381 | Urea_conventional | N381 | O381 | P381 | Q381 | R381 | S381 | T381 | U381 | V381 | W381 | X381 | Y381 | Z381 | AA381 | AB381 | AC381 | AD381 | AE381 | AF381 | AG381 | AH381 | AI381 | AJ381 | AK381 | AL381 | AM381 | AN381 | AO381 | AP381 | AQ381 | AR381 | AS381 | N | O | P | Q | R | S | T | U | V | W | X | Y | Z | AA | AB | AC | AD | AE | AF | AG | AH | AI | AJ | AK | AL | AM | AN | AO | AP | AQ | AR | AS
| Chem_Urea | Urea | Urea | Waste to ammonia | Standard |  | Plant capacity | Average plant capacity |  | t/day | 0 | t/day | 1 | 282.8619 | [31 empty] | N | 382 | Urea_conventional | N382 | O382 | P382 | Q382 | R382 | S382 | T382 | U382 | V382 | W382 | X382 | Y382 | Z382 | AA382 | AB382 | AC382 | AD382 | AE382 | AF382 | AG382 | AH382 | AI382 | AJ382 | AK382 | AL382 | AM382 | AN382 | AO382 | AP382 | AQ382 | AR382 | AS382 | N | O | P | Q | R | S | T | U | V | W | X | Y | Z | AA | AB | AC | AD | AE | AF | AG | AH | AI | AJ | AK | AL | AM | AN | AO | AP | AQ | AR | AS
| Chem_Urea | Urea | Urea | Waste to ammonia | Standard |  | Lifetime | Lifetime |  | years | 0 | years | 1 | 30 | [31 empty] | N | 383 | Urea_conventional | N383 | O383 | P383 | Q383 | R383 | S383 | T383 | U383 | V383 | W383 | X383 | Y383 | Z383 | AA383 | AB383 | AC383 | AD383 | AE383 | AF383 | AG383 | AH383 | AI383 | AJ383 | AK383 | AL383 | AM383 | AN383 | AO383 | AP383 | AQ383 | AR383 | AS383 | N | O | P | Q | R | S | T | U | V | W | X | Y | Z | AA | AB | AC | AD | AE | AF | AG | AH | AI | AJ | AK | AL | AM | AN | AO | AP | AQ | AR | AS
| Chem_Urea | Urea | Urea | Waste to ammonia | Standard |  | TRL | Current TRL​ |  | TRL#_2022 | 0 | TRL#_2022 | 1 | 8 | [31 empty] | N | 384 | Urea_conventional | N384 | O384 | P384 | Q384 | R384 | S384 | T384 | U384 | V384 | W384 | X384 | Y384 | Z384 | AA384 | AB384 | AC384 | AD384 | AE384 | AF384 | AG384 | AH384 | AI384 | AJ384 | AK384 | AL384 | AM384 | AN384 | AO384 | AP384 | AQ384 | AR384 | AS384 | N | O | P | Q | R | S | T | U | V | W | X | Y | Z | AA | AB | AC | AD | AE | AF | AG | AH | AI | AJ | AK | AL | AM | AN | AO | AP | AQ | AR | AS
| Chem_Urea | Urea | Urea | Waste to ammonia | Standard |  | TRL | Expected maturity (TRL>=8)​ |  | TRL8_year | 0 | TRL8_year | 1 | 2050 | [31 empty] | N | 385 | Urea_conventional | N385 | O385 | P385 | Q385 | R385 | S385 | T385 | U385 | V385 | W385 | X385 | Y385 | Z385 | AA385 | AB385 | AC385 | AD385 | AE385 | AF385 | AG385 | AH385 | AI385 | AJ385 | AK385 | AL385 | AM385 | AN385 | AO385 | AP385 | AQ385 | AR385 | AS385 | N | O | P | Q | R | S | T | U | V | W | X | Y | Z | AA | AB | AC | AD | AE | AF | AG | AH | AI | AJ | AK | AL | AM | AN | AO | AP | AQ | AR | AS
| Chem_Urea | Urea | Urea | Waste to ammonia | Standard |  | Classification | Technology classification |  | Tech_class | 0 | Tech_class | 1 | End-state | [31 empty] | N | 386 | Urea_conventional | N386 | O386 | P386 | Q386 | R386 | S386 | T386 | U386 | V386 | W386 | X386 | Y386 | Z386 | AA386 | AB386 | AC386 | AD386 | AE386 | AF386 | AG386 | AH386 | AI386 | AJ386 | AK386 | AL386 | AM386 | AN386 | AO386 | AP386 | AQ386 | AR386 | AS386 | N | O | P | Q | R | S | T | U | V | W | X | Y | Z | AA | AB | AC | AD | AE | AF | AG | AH | AI | AJ | AK | AL | AM | AN | AO | AP | AQ | AR | AS
| Chem_Urea | Urea | Urea | Waste to ammonia | Standard |  | Capex | Greenfield Capex |  | total USD/tpA | 1 | total USD/tpAUrea | 0 |  | 2346.7811 | 2346.7811 | 2346.7811 | 2346.7811 | 2346.7811 | 2346.7811 | 2346.7811 | 2346.7811 | 2346.7811 | 2346.7811 | 2346.7811 | 2346.7811 | 2346.7811 | 2346.7811 | 2346.7811 | 2346.7811 | 2346.7811 | 2346.7811 | 2346.7811 | 2346.7811 | 2346.7811 | 2346.7811 | 2346.7811 | 2346.7811 | 2346.7811 | 2346.7811 | 2346.7811 | 2346.7811 | 2346.7811 | 2346.7811 | 2346.7811 | N | 387 | Urea_conventional | N387 | O387 | P387 | Q387 | R387 | S387 | T387 | U387 | V387 | W387 | X387 | Y387 | Z387 | AA387 | AB387 | AC387 | AD387 | AE387 | AF387 | AG387 | AH387 | AI387 | AJ387 | AK387 | AL387 | AM387 | AN387 | AO387 | AP387 | AQ387 | AR387 | AS387 | N | O | P | Q | R | S | T | U | V | W | X | Y | Z | AA | AB | AC | AD | AE | AF | AG | AH | AI | AJ | AK | AL | AM | AN | AO | AP | AQ | AR | AS
| Chem_Urea | Urea | Urea | Waste to ammonia | Standard |  | Opex | Fixed Opex |  | USD/tpA | 1 | USD/tpAUrea | 0 |  | 92.9519 | 92.9519 | 92.9519 | 92.9519 | 92.9519 | 92.9519 | 92.9519 | 92.9519 | 92.9519 | 92.9519 | 92.9519 | 92.9519 | 92.9519 | 92.9519 | 92.9519 | 92.9519 | 92.9519 | 92.9519 | 92.9519 | 92.9519 | 92.9519 | 92.9519 | 92.9519 | 92.9519 | 92.9519 | 92.9519 | 92.9519 | 92.9519 | 92.9519 | 92.9519 | 92.9519 | N | 388 | Urea_conventional | N388 | O388 | P388 | Q388 | R388 | S388 | T388 | U388 | V388 | W388 | X388 | Y388 | Z388 | AA388 | AB388 | AC388 | AD388 | AE388 | AF388 | AG388 | AH388 | AI388 | AJ388 | AK388 | AL388 | AM388 | AN388 | AO388 | AP388 | AQ388 | AR388 | AS388 | N | O | P | Q | R | S | T | U | V | W | X | Y | Z | AA | AB | AC | AD | AE | AF | AG | AH | AI | AJ | AK | AL | AM | AN | AO | AP | AQ | AR | AS
| Chem_Urea | Urea | Urea | Waste to ammonia | Standard |  | Raw material | Municipal solid waste RdF |  | GJ/t | 1 | GJ/tUrea | 0 |  | 11.4826 | 11.4826 | 11.4826 | 11.4826 | 11.4826 | 11.4826 | 11.4826 | 11.4826 | 11.4826 | 11.4826 | 11.4826 | 11.4826 | 11.4826 | 11.4826 | 11.4826 | 11.4826 | 11.4826 | 11.4826 | 11.4826 | 11.4826 | 11.4826 | 11.4826 | 11.4826 | 11.4826 | 11.4826 | 11.4826 | 11.4826 | 11.4826 | 11.4826 | 11.4826 | 11.4826 | N | 389 | Urea_conventional | N389 | O389 | P389 | Q389 | R389 | S389 | T389 | U389 | V389 | W389 | X389 | Y389 | Z389 | AA389 | AB389 | AC389 | AD389 | AE389 | AF389 | AG389 | AH389 | AI389 | AJ389 | AK389 | AL389 | AM389 | AN389 | AO389 | AP389 | AQ389 | AR389 | AS389 | N | O | P | Q | R | S | T | U | V | W | X | Y | Z | AA | AB | AC | AD | AE | AF | AG | AH | AI | AJ | AK | AL | AM | AN | AO | AP | AQ | AR | AS
| Chem_Urea | Urea | Urea | Waste to ammonia | Standard |  | Energy | Electricity - PPA |  | GJ/t | 1 | GJ/tUrea | 0 |  | 0.48454 | 0.48454 | 0.48454 | 0.48454 | 0.48454 | 0.48454 | 0.48454 | 0.48454 | 0.48454 | 0.48454 | 0.48454 | 0.48454 | 0.48454 | 0.48454 | 0.48454 | 0.48454 | 0.48454 | 0.48454 | 0.48454 | 0.48454 | 0.48454 | 0.48454 | 0.48454 | 0.48454 | 0.48454 | 0.48454 | 0.48454 | 0.48454 | 0.48454 | 0.48454 | 0.48454 | N | 390 | Urea_conventional | N390 | O390 | P390 | Q390 | R390 | S390 | T390 | U390 | V390 | W390 | X390 | Y390 | Z390 | AA390 | AB390 | AC390 | AD390 | AE390 | AF390 | AG390 | AH390 | AI390 | AJ390 | AK390 | AL390 | AM390 | AN390 | AO390 | AP390 | AQ390 | AR390 | AS390 | N | O | P | Q | R | S | T | U | V | W | X | Y | Z | AA | AB | AC | AD | AE | AF | AG | AH | AI | AJ | AK | AL | AM | AN | AO | AP | AQ | AR | AS
| Chem_Urea | Urea | Urea | Waste to ammonia | Standard |  | Raw material | CO2 |  | tCO2 /t | 1 | tCO2 /tUrea | 0 |  | 0.73211 | 0.73211 | 0.73211 | 0.73211 | 0.73211 | 0.73211 | 0.73211 | 0.73211 | 0.73211 | 0.73211 | 0.73211 | 0.73211 | 0.73211 | 0.73211 | 0.73211 | 0.73211 | 0.73211 | 0.73211 | 0.73211 | 0.73211 | 0.73211 | 0.73211 | 0.73211 | 0.73211 | 0.73211 | 0.73211 | 0.73211 | 0.73211 | 0.73211 | 0.73211 | 0.73211 | N | 391 | Urea_conventional | N391 | O391 | P391 | Q391 | R391 | S391 | T391 | U391 | V391 | W391 | X391 | Y391 | Z391 | AA391 | AB391 | AC391 | AD391 | AE391 | AF391 | AG391 | AH391 | AI391 | AJ391 | AK391 | AL391 | AM391 | AN391 | AO391 | AP391 | AQ391 | AR391 | AS391 | N | O | P | Q | R | S | T | U | V | W | X | Y | Z | AA | AB | AC | AD | AE | AF | AG | AH | AI | AJ | AK | AL | AM | AN | AO | AP | AQ | AR | AS
| Chem_Ammonium nitrate | Ammonium nitrate | AN | Natural Gas SMR + ammonia synthesis | Standard |  | CF | Capacity factor |  | % | 0 | % | 1 | 95% | [31 empty] | N | 11 | AN_conventional | N11 | O11 | P11 | Q11 | R11 | S11 | T11 | U11 | V11 | W11 | X11 | Y11 | Z11 | AA11 | AB11 | AC11 | AD11 | AE11 | AF11 | AG11 | AH11 | AI11 | AJ11 | AK11 | AL11 | AM11 | AN11 | AO11 | AP11 | AQ11 | AR11 | AS11 | N | O | P | Q | R | S | T | U | V | W | X | Y | Z | AA | AB | AC | AD | AE | AF | AG | AH | AI | AJ | AK | AL | AM | AN | AO | AP | AQ | AR | AS
| Chem_Ammonium nitrate | Ammonium nitrate | AN | Natural Gas SMR + ammonia synthesis | Standard |  | WACC | Real WACC​ |  | %​ | 0 | %​ | 1 | 8% | [31 empty] | N | 12 | AN_conventional | N12 | O12 | P12 | Q12 | R12 | S12 | T12 | U12 | V12 | W12 | X12 | Y12 | Z12 | AA12 | AB12 | AC12 | AD12 | AE12 | AF12 | AG12 | AH12 | AI12 | AJ12 | AK12 | AL12 | AM12 | AN12 | AO12 | AP12 | AQ12 | AR12 | AS12 | N | O | P | Q | R | S | T | U | V | W | X | Y | Z | AA | AB | AC | AD | AE | AF | AG | AH | AI | AJ | AK | AL | AM | AN | AO | AP | AQ | AR | AS
| Chem_Ammonium nitrate | Ammonium nitrate | AN | Natural Gas SMR + ammonia synthesis | Standard |  | Plant capacity | Average plant capacity |  | t/day | 0 | t/day | 1 | 904.1096 | [31 empty] | N | 13 | AN_conventional | N13 | O13 | P13 | Q13 | R13 | S13 | T13 | U13 | V13 | W13 | X13 | Y13 | Z13 | AA13 | AB13 | AC13 | AD13 | AE13 | AF13 | AG13 | AH13 | AI13 | AJ13 | AK13 | AL13 | AM13 | AN13 | AO13 | AP13 | AQ13 | AR13 | AS13 | N | O | P | Q | R | S | T | U | V | W | X | Y | Z | AA | AB | AC | AD | AE | AF | AG | AH | AI | AJ | AK | AL | AM | AN | AO | AP | AQ | AR | AS
| Chem_Ammonium nitrate | Ammonium nitrate | AN | Natural Gas SMR + ammonia synthesis | Standard |  | Lifetime | Lifetime |  | years | 0 | years | 1 | 30 | [31 empty] | N | 14 | AN_conventional | N14 | O14 | P14 | Q14 | R14 | S14 | T14 | U14 | V14 | W14 | X14 | Y14 | Z14 | AA14 | AB14 | AC14 | AD14 | AE14 | AF14 | AG14 | AH14 | AI14 | AJ14 | AK14 | AL14 | AM14 | AN14 | AO14 | AP14 | AQ14 | AR14 | AS14 | N | O | P | Q | R | S | T | U | V | W | X | Y | Z | AA | AB | AC | AD | AE | AF | AG | AH | AI | AJ | AK | AL | AM | AN | AO | AP | AQ | AR | AS
| Chem_Ammonium nitrate | Ammonium nitrate | AN | Natural Gas SMR + ammonia synthesis | Standard |  | TRL | Current TRL​ |  | TRL#_2022 | 0 | TRL#_2022 | 1 | 9 | [31 empty] | N | 15 | AN_conventional | N15 | O15 | P15 | Q15 | R15 | S15 | T15 | U15 | V15 | W15 | X15 | Y15 | Z15 | AA15 | AB15 | AC15 | AD15 | AE15 | AF15 | AG15 | AH15 | AI15 | AJ15 | AK15 | AL15 | AM15 | AN15 | AO15 | AP15 | AQ15 | AR15 | AS15 | N | O | P | Q | R | S | T | U | V | W | X | Y | Z | AA | AB | AC | AD | AE | AF | AG | AH | AI | AJ | AK | AL | AM | AN | AO | AP | AQ | AR | AS
| Chem_Ammonium nitrate | Ammonium nitrate | AN | Natural Gas SMR + ammonia synthesis | Standard |  | TRL | Expected maturity (TRL>=8)​ |  | TRL8_year | 0 | TRL8_year | 1 | 2020 | [31 empty] | N | 16 | AN_conventional | N16 | O16 | P16 | Q16 | R16 | S16 | T16 | U16 | V16 | W16 | X16 | Y16 | Z16 | AA16 | AB16 | AC16 | AD16 | AE16 | AF16 | AG16 | AH16 | AI16 | AJ16 | AK16 | AL16 | AM16 | AN16 | AO16 | AP16 | AQ16 | AR16 | AS16 | N | O | P | Q | R | S | T | U | V | W | X | Y | Z | AA | AB | AC | AD | AE | AF | AG | AH | AI | AJ | AK | AL | AM | AN | AO | AP | AQ | AR | AS
| Chem_Ammonium nitrate | Ammonium nitrate | AN | Natural Gas SMR + ammonia synthesis | Standard |  | Classification | Technology classification |  | Tech_class | 0 | Tech_class | 1 | Conventional | [31 empty] | N | 17 | AN_conventional | N17 | O17 | P17 | Q17 | R17 | S17 | T17 | U17 | V17 | W17 | X17 | Y17 | Z17 | AA17 | AB17 | AC17 | AD17 | AE17 | AF17 | AG17 | AH17 | AI17 | AJ17 | AK17 | AL17 | AM17 | AN17 | AO17 | AP17 | AQ17 | AR17 | AS17 | N | O | P | Q | R | S | T | U | V | W | X | Y | Z | AA | AB | AC | AD | AE | AF | AG | AH | AI | AJ | AK | AL | AM | AN | AO | AP | AQ | AR | AS
| Chem_Ammonium nitrate | Ammonium nitrate | AN | Natural Gas SMR + ammonia synthesis | Standard |  | Capex | Greenfield Capex |  | total USD/tpA | 1 | total USD/tpAAN | 0 |  | 2181.8182 | 2181.8182 | 2181.8182 | 2181.8182 | 2181.8182 | 2181.8182 | 2181.8182 | 2181.8182 | 2181.8182 | 2181.8182 | 2181.8182 | 2181.8182 | 2181.8182 | 2181.8182 | 2181.8182 | 2181.8182 | 2181.8182 | 2181.8182 | 2181.8182 | 2181.8182 | 2181.8182 | 2181.8182 | 2181.8182 | 2181.8182 | 2181.8182 | 2181.8182 | 2181.8182 | 2181.8182 | 2181.8182 | 2181.8182 | 2181.8182 | N | 18 | AN_conventional | N18 | O18 | P18 | Q18 | R18 | S18 | T18 | U18 | V18 | W18 | X18 | Y18 | Z18 | AA18 | AB18 | AC18 | AD18 | AE18 | AF18 | AG18 | AH18 | AI18 | AJ18 | AK18 | AL18 | AM18 | AN18 | AO18 | AP18 | AQ18 | AR18 | AS18 | N | O | P | Q | R | S | T | U | V | W | X | Y | Z | AA | AB | AC | AD | AE | AF | AG | AH | AI | AJ | AK | AL | AM | AN | AO | AP | AQ | AR | AS
| Chem_Ammonium nitrate | Ammonium nitrate | AN | Natural Gas SMR + ammonia synthesis | Standard |  | Opex | Fixed Opex |  | USD/tpA | 1 | USD/tpAAN | 0 |  | 109.1409 | 109.1409 | 109.1409 | 109.1409 | 109.1409 | 109.1409 | 109.1409 | 109.1409 | 109.1409 | 109.1409 | 109.1409 | 109.1409 | 109.1409 | 109.1409 | 109.1409 | 109.1409 | 109.1409 | 109.1409 | 109.1409 | 109.1409 | 109.1409 | 109.1409 | 109.1409 | 109.1409 | 109.1409 | 109.1409 | 109.1409 | 109.1409 | 109.1409 | 109.1409 | 109.1409 | N | 19 | AN_conventional | N19 | O19 | P19 | Q19 | R19 | S19 | T19 | U19 | V19 | W19 | X19 | Y19 | Z19 | AA19 | AB19 | AC19 | AD19 | AE19 | AF19 | AG19 | AH19 | AI19 | AJ19 | AK19 | AL19 | AM19 | AN19 | AO19 | AP19 | AQ19 | AR19 | AS19 | N | O | P | Q | R | S | T | U | V | W | X | Y | Z | AA | AB | AC | AD | AE | AF | AG | AH | AI | AJ | AK | AL | AM | AN | AO | AP | AQ | AR | AS
| Chem_Ammonium nitrate | Ammonium nitrate | AN | Natural Gas SMR + ammonia synthesis | Standard |  | Raw material | Natural gas​ |  | GJ/t | 1 | GJ/tAN | 0 |  | 9.45 | 9.45 | 9.45 | 9.45 | 9.45 | 9.45 | 9.45 | 9.45 | 9.45 | 9.45 | 9.45 | 9.45 | 9.45 | 9.45 | 9.45 | 9.45 | 9.45 | 9.45 | 9.45 | 9.45 | 9.45 | 9.45 | 9.45 | 9.45 | 9.45 | 9.45 | 9.45 | 9.45 | 9.45 | 9.45 | 9.45 | N | 20 | AN_conventional | N20 | O20 | P20 | Q20 | R20 | S20 | T20 | U20 | V20 | W20 | X20 | Y20 | Z20 | AA20 | AB20 | AC20 | AD20 | AE20 | AF20 | AG20 | AH20 | AI20 | AJ20 | AK20 | AL20 | AM20 | AN20 | AO20 | AP20 | AQ20 | AR20 | AS20 | N | O | P | Q | R | S | T | U | V | W | X | Y | Z | AA | AB | AC | AD | AE | AF | AG | AH | AI | AJ | AK | AL | AM | AN | AO | AP | AQ | AR | AS
| Chem_Ammonium nitrate | Ammonium nitrate | AN | Natural Gas SMR + ammonia synthesis | Standard |  | Energy | Natural gas​ |  | GJ/t | 1 | GJ/tAN | 0 |  | 6.615 | 6.615 | 6.615 | 6.615 | 6.615 | 6.615 | 6.615 | 6.615 | 6.615 | 6.615 | 6.615 | 6.615 | 6.615 | 6.615 | 6.615 | 6.615 | 6.615 | 6.615 | 6.615 | 6.615 | 6.615 | 6.615 | 6.615 | 6.615 | 6.615 | 6.615 | 6.615 | 6.615 | 6.615 | 6.615 | 6.615 | N | 21 | AN_conventional | N21 | O21 | P21 | Q21 | R21 | S21 | T21 | U21 | V21 | W21 | X21 | Y21 | Z21 | AA21 | AB21 | AC21 | AD21 | AE21 | AF21 | AG21 | AH21 | AI21 | AJ21 | AK21 | AL21 | AM21 | AN21 | AO21 | AP21 | AQ21 | AR21 | AS21 | N | O | P | Q | R | S | T | U | V | W | X | Y | Z | AA | AB | AC | AD | AE | AF | AG | AH | AI | AJ | AK | AL | AM | AN | AO | AP | AQ | AR | AS
| Chem_Ammonium nitrate | Ammonium nitrate | AN | Natural Gas SMR + ammonia synthesis | Standard |  | Energy | Electricity​ - grid |  | GJ/t | 1 | GJ/tAN | 0 |  | 0.33351 | 0.33351 | 0.33351 | 0.33351 | 0.33351 | 0.33351 | 0.33351 | 0.33351 | 0.33351 | 0.33351 | 0.33351 | 0.33351 | 0.33351 | 0.33351 | 0.33351 | 0.33351 | 0.33351 | 0.33351 | 0.33351 | 0.33351 | 0.33351 | 0.33351 | 0.33351 | 0.33351 | 0.33351 | 0.33351 | 0.33351 | 0.33351 | 0.33351 | 0.33351 | 0.33351 | N | 22 | AN_conventional | N22 | O22 | P22 | Q22 | R22 | S22 | T22 | U22 | V22 | W22 | X22 | Y22 | Z22 | AA22 | AB22 | AC22 | AD22 | AE22 | AF22 | AG22 | AH22 | AI22 | AJ22 | AK22 | AL22 | AM22 | AN22 | AO22 | AP22 | AQ22 | AR22 | AS22 | N | O | P | Q | R | S | T | U | V | W | X | Y | Z | AA | AB | AC | AD | AE | AF | AG | AH | AI | AJ | AK | AL | AM | AN | AO | AP | AQ | AR | AS
| Chem_Ammonium nitrate | Ammonium nitrate | AN | Natural Gas SMR + ammonia synthesis | Standard |  | Energy | Steam |  | GJ/t | 1 | GJ/tAN | 0 |  | -2.16 | -2.16 | -2.16 | -2.16 | -2.16 | -2.16 | -2.16 | -2.16 | -2.16 | -2.16 | -2.16 | -2.16 | -2.16 | -2.16 | -2.16 | -2.16 | -2.16 | -2.16 | -2.16 | -2.16 | -2.16 | -2.16 | -2.16 | -2.16 | -2.16 | -2.16 | -2.16 | -2.16 | -2.16 | -2.16 | -2.16 | N | 23 | AN_conventional | N23 | O23 | P23 | Q23 | R23 | S23 | T23 | U23 | V23 | W23 | X23 | Y23 | Z23 | AA23 | AB23 | AC23 | AD23 | AE23 | AF23 | AG23 | AH23 | AI23 | AJ23 | AK23 | AL23 | AM23 | AN23 | AO23 | AP23 | AQ23 | AR23 | AS23 | N | O | P | Q | R | S | T | U | V | W | X | Y | Z | AA | AB | AC | AD | AE | AF | AG | AH | AI | AJ | AK | AL | AM | AN | AO | AP | AQ | AR | AS
| Chem_Ammonium nitrate | Ammonium nitrate | AN | Natural Gas SMR + ammonia synthesis | Standard |  | CCS | N2O Capture rate |  | % | 0 | % | 1 | 98% | [31 empty] | N | 24 | AN_conventional | N24 | O24 | P24 | Q24 | R24 | S24 | T24 | U24 | V24 | W24 | X24 | Y24 | Z24 | AA24 | AB24 | AC24 | AD24 | AE24 | AF24 | AG24 | AH24 | AI24 | AJ24 | AK24 | AL24 | AM24 | AN24 | AO24 | AP24 | AQ24 | AR24 | AS24 | N | O | P | Q | R | S | T | U | V | W | X | Y | Z | AA | AB | AC | AD | AE | AF | AG | AH | AI | AJ | AK | AL | AM | AN | AO | AP | AQ | AR | AS
| Chem_Ammonium nitrate | Ammonium nitrate | AN | Coal Gasification + ammonia synthesis | Standard |  | CF | Capacity factor |  | % | 0 | % | 1 | 95% | [31 empty] | N | 25 | AN_conventional | N25 | O25 | P25 | Q25 | R25 | S25 | T25 | U25 | V25 | W25 | X25 | Y25 | Z25 | AA25 | AB25 | AC25 | AD25 | AE25 | AF25 | AG25 | AH25 | AI25 | AJ25 | AK25 | AL25 | AM25 | AN25 | AO25 | AP25 | AQ25 | AR25 | AS25 | N | O | P | Q | R | S | T | U | V | W | X | Y | Z | AA | AB | AC | AD | AE | AF | AG | AH | AI | AJ | AK | AL | AM | AN | AO | AP | AQ | AR | AS
| Chem_Ammonium nitrate | Ammonium nitrate | AN | Coal Gasification + ammonia synthesis | Standard |  | WACC | Real WACC​ |  | %​ | 0 | %​ | 1 | 8% | [31 empty] | N | 26 | AN_conventional | N26 | O26 | P26 | Q26 | R26 | S26 | T26 | U26 | V26 | W26 | X26 | Y26 | Z26 | AA26 | AB26 | AC26 | AD26 | AE26 | AF26 | AG26 | AH26 | AI26 | AJ26 | AK26 | AL26 | AM26 | AN26 | AO26 | AP26 | AQ26 | AR26 | AS26 | N | O | P | Q | R | S | T | U | V | W | X | Y | Z | AA | AB | AC | AD | AE | AF | AG | AH | AI | AJ | AK | AL | AM | AN | AO | AP | AQ | AR | AS
| Chem_Ammonium nitrate | Ammonium nitrate | AN | Coal Gasification + ammonia synthesis | Standard |  | Plant capacity | Average plant capacity |  | t/day | 0 | t/day | 1 | 904.1096 | [31 empty] | N | 27 | AN_conventional | N27 | O27 | P27 | Q27 | R27 | S27 | T27 | U27 | V27 | W27 | X27 | Y27 | Z27 | AA27 | AB27 | AC27 | AD27 | AE27 | AF27 | AG27 | AH27 | AI27 | AJ27 | AK27 | AL27 | AM27 | AN27 | AO27 | AP27 | AQ27 | AR27 | AS27 | N | O | P | Q | R | S | T | U | V | W | X | Y | Z | AA | AB | AC | AD | AE | AF | AG | AH | AI | AJ | AK | AL | AM | AN | AO | AP | AQ | AR | AS
| Chem_Ammonium nitrate | Ammonium nitrate | AN | Coal Gasification + ammonia synthesis | Standard |  | Lifetime | Lifetime |  | years | 0 | years | 1 | 30 | [31 empty] | N | 28 | AN_conventional | N28 | O28 | P28 | Q28 | R28 | S28 | T28 | U28 | V28 | W28 | X28 | Y28 | Z28 | AA28 | AB28 | AC28 | AD28 | AE28 | AF28 | AG28 | AH28 | AI28 | AJ28 | AK28 | AL28 | AM28 | AN28 | AO28 | AP28 | AQ28 | AR28 | AS28 | N | O | P | Q | R | S | T | U | V | W | X | Y | Z | AA | AB | AC | AD | AE | AF | AG | AH | AI | AJ | AK | AL | AM | AN | AO | AP | AQ | AR | AS
| Chem_Ammonium nitrate | Ammonium nitrate | AN | Coal Gasification + ammonia synthesis | Standard |  | TRL | Current TRL​ |  | TRL#_2022 | 0 | TRL#_2022 | 1 | 9 | [31 empty] | N | 29 | AN_conventional | N29 | O29 | P29 | Q29 | R29 | S29 | T29 | U29 | V29 | W29 | X29 | Y29 | Z29 | AA29 | AB29 | AC29 | AD29 | AE29 | AF29 | AG29 | AH29 | AI29 | AJ29 | AK29 | AL29 | AM29 | AN29 | AO29 | AP29 | AQ29 | AR29 | AS29 | N | O | P | Q | R | S | T | U | V | W | X | Y | Z | AA | AB | AC | AD | AE | AF | AG | AH | AI | AJ | AK | AL | AM | AN | AO | AP | AQ | AR | AS
| Chem_Ammonium nitrate | Ammonium nitrate | AN | Coal Gasification + ammonia synthesis | Standard |  | TRL | Expected maturity (TRL>=8)​ |  | TRL8_year | 0 | TRL8_year | 1 | 2020 | [31 empty] | N | 30 | AN_conventional | N30 | O30 | P30 | Q30 | R30 | S30 | T30 | U30 | V30 | W30 | X30 | Y30 | Z30 | AA30 | AB30 | AC30 | AD30 | AE30 | AF30 | AG30 | AH30 | AI30 | AJ30 | AK30 | AL30 | AM30 | AN30 | AO30 | AP30 | AQ30 | AR30 | AS30 | N | O | P | Q | R | S | T | U | V | W | X | Y | Z | AA | AB | AC | AD | AE | AF | AG | AH | AI | AJ | AK | AL | AM | AN | AO | AP | AQ | AR | AS
| Chem_Ammonium nitrate | Ammonium nitrate | AN | Coal Gasification + ammonia synthesis | Standard |  | Classification | Technology classification |  | Tech_class | 0 | Tech_class | 1 | Conventional | [31 empty] | N | 31 | AN_conventional | N31 | O31 | P31 | Q31 | R31 | S31 | T31 | U31 | V31 | W31 | X31 | Y31 | Z31 | AA31 | AB31 | AC31 | AD31 | AE31 | AF31 | AG31 | AH31 | AI31 | AJ31 | AK31 | AL31 | AM31 | AN31 | AO31 | AP31 | AQ31 | AR31 | AS31 | N | O | P | Q | R | S | T | U | V | W | X | Y | Z | AA | AB | AC | AD | AE | AF | AG | AH | AI | AJ | AK | AL | AM | AN | AO | AP | AQ | AR | AS
| Chem_Ammonium nitrate | Ammonium nitrate | AN | Coal Gasification + ammonia synthesis | Standard |  | Capex | Greenfield Capex |  | total USD/tpA | 1 | total USD/tpAAN | 0 |  | 2663.2413 | 2663.2413 | 2663.2413 | 2663.2413 | 2663.2413 | 2663.2413 | 2663.2413 | 2663.2413 | 2663.2413 | 2663.2413 | 2663.2413 | 2663.2413 | 2663.2413 | 2663.2413 | 2663.2413 | 2663.2413 | 2663.2413 | 2663.2413 | 2663.2413 | 2663.2413 | 2663.2413 | 2663.2413 | 2663.2413 | 2663.2413 | 2663.2413 | 2663.2413 | 2663.2413 | 2663.2413 | 2663.2413 | 2663.2413 | 2663.2413 | N | 32 | AN_conventional | N32 | O32 | P32 | Q32 | R32 | S32 | T32 | U32 | V32 | W32 | X32 | Y32 | Z32 | AA32 | AB32 | AC32 | AD32 | AE32 | AF32 | AG32 | AH32 | AI32 | AJ32 | AK32 | AL32 | AM32 | AN32 | AO32 | AP32 | AQ32 | AR32 | AS32 | N | O | P | Q | R | S | T | U | V | W | X | Y | Z | AA | AB | AC | AD | AE | AF | AG | AH | AI | AJ | AK | AL | AM | AN | AO | AP | AQ | AR | AS
| Chem_Ammonium nitrate | Ammonium nitrate | AN | Coal Gasification + ammonia synthesis | Standard |  | Opex | Fixed Opex |  | USD/tpA | 1 | USD/tpAAN | 0 |  | 133.2121 | 133.2121 | 133.2121 | 133.2121 | 133.2121 | 133.2121 | 133.2121 | 133.2121 | 133.2121 | 133.2121 | 133.2121 | 133.2121 | 133.2121 | 133.2121 | 133.2121 | 133.2121 | 133.2121 | 133.2121 | 133.2121 | 133.2121 | 133.2121 | 133.2121 | 133.2121 | 133.2121 | 133.2121 | 133.2121 | 133.2121 | 133.2121 | 133.2121 | 133.2121 | 133.2121 | N | 33 | AN_conventional | N33 | O33 | P33 | Q33 | R33 | S33 | T33 | U33 | V33 | W33 | X33 | Y33 | Z33 | AA33 | AB33 | AC33 | AD33 | AE33 | AF33 | AG33 | AH33 | AI33 | AJ33 | AK33 | AL33 | AM33 | AN33 | AO33 | AP33 | AQ33 | AR33 | AS33 | N | O | P | Q | R | S | T | U | V | W | X | Y | Z | AA | AB | AC | AD | AE | AF | AG | AH | AI | AJ | AK | AL | AM | AN | AO | AP | AQ | AR | AS
| Chem_Ammonium nitrate | Ammonium nitrate | AN | Coal Gasification + ammonia synthesis | Standard |  | Raw material | Coal​ |  | GJ/t | 1 | GJ/tAN | 0 |  | 9.315 | 9.315 | 9.315 | 9.315 | 9.315 | 9.315 | 9.315 | 9.315 | 9.315 | 9.315 | 9.315 | 9.315 | 9.315 | 9.315 | 9.315 | 9.315 | 9.315 | 9.315 | 9.315 | 9.315 | 9.315 | 9.315 | 9.315 | 9.315 | 9.315 | 9.315 | 9.315 | 9.315 | 9.315 | 9.315 | 9.315 | N | 34 | AN_conventional | N34 | O34 | P34 | Q34 | R34 | S34 | T34 | U34 | V34 | W34 | X34 | Y34 | Z34 | AA34 | AB34 | AC34 | AD34 | AE34 | AF34 | AG34 | AH34 | AI34 | AJ34 | AK34 | AL34 | AM34 | AN34 | AO34 | AP34 | AQ34 | AR34 | AS34 | N | O | P | Q | R | S | T | U | V | W | X | Y | Z | AA | AB | AC | AD | AE | AF | AG | AH | AI | AJ | AK | AL | AM | AN | AO | AP | AQ | AR | AS
| Chem_Ammonium nitrate | Ammonium nitrate | AN | Coal Gasification + ammonia synthesis | Standard |  | Energy | Coal​ |  | GJ/t | 1 | GJ/tAN | 0 |  | 7.785 | 7.785 | 7.785 | 7.785 | 7.785 | 7.785 | 7.785 | 7.785 | 7.785 | 7.785 | 7.785 | 7.785 | 7.785 | 7.785 | 7.785 | 7.785 | 7.785 | 7.785 | 7.785 | 7.785 | 7.785 | 7.785 | 7.785 | 7.785 | 7.785 | 7.785 | 7.785 | 7.785 | 7.785 | 7.785 | 7.785 | N | 35 | AN_conventional | N35 | O35 | P35 | Q35 | R35 | S35 | T35 | U35 | V35 | W35 | X35 | Y35 | Z35 | AA35 | AB35 | AC35 | AD35 | AE35 | AF35 | AG35 | AH35 | AI35 | AJ35 | AK35 | AL35 | AM35 | AN35 | AO35 | AP35 | AQ35 | AR35 | AS35 | N | O | P | Q | R | S | T | U | V | W | X | Y | Z | AA | AB | AC | AD | AE | AF | AG | AH | AI | AJ | AK | AL | AM | AN | AO | AP | AQ | AR | AS
| Chem_Ammonium nitrate | Ammonium nitrate | AN | Coal Gasification + ammonia synthesis | Standard |  | Energy | Electricity​ - grid |  | GJ/t | 1 | GJ/tAN | 0 |  | 1.7735 | 1.7735 | 1.7735 | 1.7735 | 1.7735 | 1.7735 | 1.7735 | 1.7735 | 1.7735 | 1.7735 | 1.7735 | 1.7735 | 1.7735 | 1.7735 | 1.7735 | 1.7735 | 1.7735 | 1.7735 | 1.7735 | 1.7735 | 1.7735 | 1.7735 | 1.7735 | 1.7735 | 1.7735 | 1.7735 | 1.7735 | 1.7735 | 1.7735 | 1.7735 | 1.7735 | N | 36 | AN_conventional | N36 | O36 | P36 | Q36 | R36 | S36 | T36 | U36 | V36 | W36 | X36 | Y36 | Z36 | AA36 | AB36 | AC36 | AD36 | AE36 | AF36 | AG36 | AH36 | AI36 | AJ36 | AK36 | AL36 | AM36 | AN36 | AO36 | AP36 | AQ36 | AR36 | AS36 | N | O | P | Q | R | S | T | U | V | W | X | Y | Z | AA | AB | AC | AD | AE | AF | AG | AH | AI | AJ | AK | AL | AM | AN | AO | AP | AQ | AR | AS
| Chem_Ammonium nitrate | Ammonium nitrate | AN | Coal Gasification + ammonia synthesis | Standard |  | Energy | Steam |  | GJ/t | 1 | GJ/tAN | 0 |  | -0.585 | -0.585 | -0.585 | -0.585 | -0.585 | -0.585 | -0.585 | -0.585 | -0.585 | -0.585 | -0.585 | -0.585 | -0.585 | -0.585 | -0.585 | -0.585 | -0.585 | -0.585 | -0.585 | -0.585 | -0.585 | -0.585 | -0.585 | -0.585 | -0.585 | -0.585 | -0.585 | -0.585 | -0.585 | -0.585 | -0.585 | N | 37 | AN_conventional | N37 | O37 | P37 | Q37 | R37 | S37 | T37 | U37 | V37 | W37 | X37 | Y37 | Z37 | AA37 | AB37 | AC37 | AD37 | AE37 | AF37 | AG37 | AH37 | AI37 | AJ37 | AK37 | AL37 | AM37 | AN37 | AO37 | AP37 | AQ37 | AR37 | AS37 | N | O | P | Q | R | S | T | U | V | W | X | Y | Z | AA | AB | AC | AD | AE | AF | AG | AH | AI | AJ | AK | AL | AM | AN | AO | AP | AQ | AR | AS
| Chem_Ammonium nitrate | Ammonium nitrate | AN | Coal Gasification + ammonia synthesis | Standard |  | CCS | N2O Capture rate |  | % | 0 | % | 1 | 98% | [31 empty] | N | 38 | AN_conventional | N38 | O38 | P38 | Q38 | R38 | S38 | T38 | U38 | V38 | W38 | X38 | Y38 | Z38 | AA38 | AB38 | AC38 | AD38 | AE38 | AF38 | AG38 | AH38 | AI38 | AJ38 | AK38 | AL38 | AM38 | AN38 | AO38 | AP38 | AQ38 | AR38 | AS38 | N | O | P | Q | R | S | T | U | V | W | X | Y | Z | AA | AB | AC | AD | AE | AF | AG | AH | AI | AJ | AK | AL | AM | AN | AO | AP | AQ | AR | AS
| Chem_Ammonium nitrate | Ammonium nitrate | AN | Coal Gasification+ CCS + ammonia synthesis | Standard |  | CF | Capacity factor |  | % | 0 | % | 1 | 95% | [31 empty] | N | 39 | AN_conventional | N39 | O39 | P39 | Q39 | R39 | S39 | T39 | U39 | V39 | W39 | X39 | Y39 | Z39 | AA39 | AB39 | AC39 | AD39 | AE39 | AF39 | AG39 | AH39 | AI39 | AJ39 | AK39 | AL39 | AM39 | AN39 | AO39 | AP39 | AQ39 | AR39 | AS39 | N | O | P | Q | R | S | T | U | V | W | X | Y | Z | AA | AB | AC | AD | AE | AF | AG | AH | AI | AJ | AK | AL | AM | AN | AO | AP | AQ | AR | AS
| Chem_Ammonium nitrate | Ammonium nitrate | AN | Coal Gasification+ CCS + ammonia synthesis | Standard |  | WACC | Real WACC​ |  | %​ | 0 | %​ | 1 | 8% | [31 empty] | N | 40 | AN_conventional | N40 | O40 | P40 | Q40 | R40 | S40 | T40 | U40 | V40 | W40 | X40 | Y40 | Z40 | AA40 | AB40 | AC40 | AD40 | AE40 | AF40 | AG40 | AH40 | AI40 | AJ40 | AK40 | AL40 | AM40 | AN40 | AO40 | AP40 | AQ40 | AR40 | AS40 | N | O | P | Q | R | S | T | U | V | W | X | Y | Z | AA | AB | AC | AD | AE | AF | AG | AH | AI | AJ | AK | AL | AM | AN | AO | AP | AQ | AR | AS
| Chem_Ammonium nitrate | Ammonium nitrate | AN | Coal Gasification+ CCS + ammonia synthesis | Standard |  | Plant capacity | Average plant capacity |  | t/day | 0 | t/day | 1 | 904.1096 | [31 empty] | N | 41 | AN_conventional | N41 | O41 | P41 | Q41 | R41 | S41 | T41 | U41 | V41 | W41 | X41 | Y41 | Z41 | AA41 | AB41 | AC41 | AD41 | AE41 | AF41 | AG41 | AH41 | AI41 | AJ41 | AK41 | AL41 | AM41 | AN41 | AO41 | AP41 | AQ41 | AR41 | AS41 | N | O | P | Q | R | S | T | U | V | W | X | Y | Z | AA | AB | AC | AD | AE | AF | AG | AH | AI | AJ | AK | AL | AM | AN | AO | AP | AQ | AR | AS
| Chem_Ammonium nitrate | Ammonium nitrate | AN | Coal Gasification+ CCS + ammonia synthesis | Standard |  | Lifetime | Lifetime |  | years | 0 | years | 1 | 30 | [31 empty] | N | 42 | AN_conventional | N42 | O42 | P42 | Q42 | R42 | S42 | T42 | U42 | V42 | W42 | X42 | Y42 | Z42 | AA42 | AB42 | AC42 | AD42 | AE42 | AF42 | AG42 | AH42 | AI42 | AJ42 | AK42 | AL42 | AM42 | AN42 | AO42 | AP42 | AQ42 | AR42 | AS42 | N | O | P | Q | R | S | T | U | V | W | X | Y | Z | AA | AB | AC | AD | AE | AF | AG | AH | AI | AJ | AK | AL | AM | AN | AO | AP | AQ | AR | AS
| Chem_Ammonium nitrate | Ammonium nitrate | AN | Coal Gasification+ CCS + ammonia synthesis | Standard |  | TRL | Current TRL​ |  | TRL#_2022 | 0 | TRL#_2022 | 1 | 9 | [31 empty] | N | 43 | AN_conventional | N43 | O43 | P43 | Q43 | R43 | S43 | T43 | U43 | V43 | W43 | X43 | Y43 | Z43 | AA43 | AB43 | AC43 | AD43 | AE43 | AF43 | AG43 | AH43 | AI43 | AJ43 | AK43 | AL43 | AM43 | AN43 | AO43 | AP43 | AQ43 | AR43 | AS43 | N | O | P | Q | R | S | T | U | V | W | X | Y | Z | AA | AB | AC | AD | AE | AF | AG | AH | AI | AJ | AK | AL | AM | AN | AO | AP | AQ | AR | AS
| Chem_Ammonium nitrate | Ammonium nitrate | AN | Coal Gasification+ CCS + ammonia synthesis | Standard |  | TRL | Expected maturity (TRL>=8)​ |  | TRL8_year | 0 | TRL8_year | 1 | 2025 | [31 empty] | N | 44 | AN_conventional | N44 | O44 | P44 | Q44 | R44 | S44 | T44 | U44 | V44 | W44 | X44 | Y44 | Z44 | AA44 | AB44 | AC44 | AD44 | AE44 | AF44 | AG44 | AH44 | AI44 | AJ44 | AK44 | AL44 | AM44 | AN44 | AO44 | AP44 | AQ44 | AR44 | AS44 | N | O | P | Q | R | S | T | U | V | W | X | Y | Z | AA | AB | AC | AD | AE | AF | AG | AH | AI | AJ | AK | AL | AM | AN | AO | AP | AQ | AR | AS
| Chem_Ammonium nitrate | Ammonium nitrate | AN | Coal Gasification+ CCS + ammonia synthesis | Standard |  | Classification | Technology classification |  | Tech_class | 0 | Tech_class | 1 | End-state | [31 empty] | N | 45 | AN_conventional | N45 | O45 | P45 | Q45 | R45 | S45 | T45 | U45 | V45 | W45 | X45 | Y45 | Z45 | AA45 | AB45 | AC45 | AD45 | AE45 | AF45 | AG45 | AH45 | AI45 | AJ45 | AK45 | AL45 | AM45 | AN45 | AO45 | AP45 | AQ45 | AR45 | AS45 | N | O | P | Q | R | S | T | U | V | W | X | Y | Z | AA | AB | AC | AD | AE | AF | AG | AH | AI | AJ | AK | AL | AM | AN | AO | AP | AQ | AR | AS
| Chem_Ammonium nitrate | Ammonium nitrate | AN | Coal Gasification+ CCS + ammonia synthesis | Standard |  | Capex | Greenfield Capex |  | total USD/tpA | 1 | total USD/tpAAN | 0 |  | 2948.9913 | 2948.9913 | 2948.9913 | 2948.9913 | 2948.9913 | 2948.9913 | 2948.9913 | 2948.9913 | 2948.9913 | 2948.9913 | 2948.9913 | 2948.9913 | 2948.9913 | 2948.9913 | 2948.9913 | 2948.9913 | 2948.9913 | 2948.9913 | 2948.9913 | 2948.9913 | 2948.9913 | 2948.9913 | 2948.9913 | 2948.9913 | 2948.9913 | 2948.9913 | 2948.9913 | 2948.9913 | 2948.9913 | 2948.9913 | 2948.9913 | N | 46 | AN_conventional | N46 | O46 | P46 | Q46 | R46 | S46 | T46 | U46 | V46 | W46 | X46 | Y46 | Z46 | AA46 | AB46 | AC46 | AD46 | AE46 | AF46 | AG46 | AH46 | AI46 | AJ46 | AK46 | AL46 | AM46 | AN46 | AO46 | AP46 | AQ46 | AR46 | AS46 | N | O | P | Q | R | S | T | U | V | W | X | Y | Z | AA | AB | AC | AD | AE | AF | AG | AH | AI | AJ | AK | AL | AM | AN | AO | AP | AQ | AR | AS
| Chem_Ammonium nitrate | Ammonium nitrate | AN | Coal Gasification+ CCS + ammonia synthesis | Standard |  | Capex | Renovation Capex | Coal Gasification + ammonia synthesis | total USD/tpA | 1 | total USD/tpAAN | 0 |  | 285.75 | 285.75 | 285.75 | 285.75 | 285.75 | 285.75 | 285.75 | 285.75 | 285.75 | 285.75 | 285.75 | 285.75 | 285.75 | 285.75 | 285.75 | 285.75 | 285.75 | 285.75 | 285.75 | 285.75 | 285.75 | 285.75 | 285.75 | 285.75 | 285.75 | 285.75 | 285.75 | 285.75 | 285.75 | 285.75 | 285.75 | N | 47 | AN_conventional | N47 | O47 | P47 | Q47 | R47 | S47 | T47 | U47 | V47 | W47 | X47 | Y47 | Z47 | AA47 | AB47 | AC47 | AD47 | AE47 | AF47 | AG47 | AH47 | AI47 | AJ47 | AK47 | AL47 | AM47 | AN47 | AO47 | AP47 | AQ47 | AR47 | AS47 | N | O | P | Q | R | S | T | U | V | W | X | Y | Z | AA | AB | AC | AD | AE | AF | AG | AH | AI | AJ | AK | AL | AM | AN | AO | AP | AQ | AR | AS
| Chem_Ammonium nitrate | Ammonium nitrate | AN | Coal Gasification+ CCS + ammonia synthesis | Standard |  | Opex | Fixed Opex |  | USD/tpA | 1 | USD/tpAAN | 0 |  | 151.5165 | 151.5165 | 151.5165 | 151.5165 | 151.5165 | 151.5165 | 151.5165 | 151.5165 | 151.5165 | 151.5165 | 151.5165 | 151.5165 | 151.5165 | 151.5165 | 151.5165 | 151.5165 | 151.5165 | 151.5165 | 151.5165 | 151.5165 | 151.5165 | 151.5165 | 151.5165 | 151.5165 | 151.5165 | 151.5165 | 151.5165 | 151.5165 | 151.5165 | 151.5165 | 151.5165 | N | 48 | AN_conventional | N48 | O48 | P48 | Q48 | R48 | S48 | T48 | U48 | V48 | W48 | X48 | Y48 | Z48 | AA48 | AB48 | AC48 | AD48 | AE48 | AF48 | AG48 | AH48 | AI48 | AJ48 | AK48 | AL48 | AM48 | AN48 | AO48 | AP48 | AQ48 | AR48 | AS48 | N | O | P | Q | R | S | T | U | V | W | X | Y | Z | AA | AB | AC | AD | AE | AF | AG | AH | AI | AJ | AK | AL | AM | AN | AO | AP | AQ | AR | AS
| Chem_Ammonium nitrate | Ammonium nitrate | AN | Coal Gasification+ CCS + ammonia synthesis | Standard |  | Raw material | Coal​ |  | GJ/t | 1 | GJ/tAN | 0 |  | 8.37 | 8.37 | 8.37 | 8.37 | 8.37 | 8.37 | 8.37 | 8.37 | 8.37 | 8.37 | 8.37 | 8.37 | 8.37 | 8.37 | 8.37 | 8.37 | 8.37 | 8.37 | 8.37 | 8.37 | 8.37 | 8.37 | 8.37 | 8.37 | 8.37 | 8.37 | 8.37 | 8.37 | 8.37 | 8.37 | 8.37 | N | 49 | AN_conventional | N49 | O49 | P49 | Q49 | R49 | S49 | T49 | U49 | V49 | W49 | X49 | Y49 | Z49 | AA49 | AB49 | AC49 | AD49 | AE49 | AF49 | AG49 | AH49 | AI49 | AJ49 | AK49 | AL49 | AM49 | AN49 | AO49 | AP49 | AQ49 | AR49 | AS49 | N | O | P | Q | R | S | T | U | V | W | X | Y | Z | AA | AB | AC | AD | AE | AF | AG | AH | AI | AJ | AK | AL | AM | AN | AO | AP | AQ | AR | AS
| Chem_Ammonium nitrate | Ammonium nitrate | AN | Coal Gasification+ CCS + ammonia synthesis | Standard |  | Energy | Coal​ |  | GJ/t | 1 | GJ/tAN | 0 |  | 6.795 | 6.795 | 6.795 | 6.795 | 6.795 | 6.795 | 6.795 | 6.795 | 6.795 | 6.795 | 6.795 | 6.795 | 6.795 | 6.795 | 6.795 | 6.795 | 6.795 | 6.795 | 6.795 | 6.795 | 6.795 | 6.795 | 6.795 | 6.795 | 6.795 | 6.795 | 6.795 | 6.795 | 6.795 | 6.795 | 6.795 | N | 50 | AN_conventional | N50 | O50 | P50 | Q50 | R50 | S50 | T50 | U50 | V50 | W50 | X50 | Y50 | Z50 | AA50 | AB50 | AC50 | AD50 | AE50 | AF50 | AG50 | AH50 | AI50 | AJ50 | AK50 | AL50 | AM50 | AN50 | AO50 | AP50 | AQ50 | AR50 | AS50 | N | O | P | Q | R | S | T | U | V | W | X | Y | Z | AA | AB | AC | AD | AE | AF | AG | AH | AI | AJ | AK | AL | AM | AN | AO | AP | AQ | AR | AS
| Chem_Ammonium nitrate | Ammonium nitrate | AN | Coal Gasification+ CCS + ammonia synthesis | Standard |  | Energy | Electricity - PPA |  | GJ/t | 1 | GJ/tAN | 0 |  | 2.4935 | 2.4935 | 2.4935 | 2.4935 | 2.4935 | 2.4935 | 2.4935 | 2.4935 | 2.4935 | 2.4935 | 2.4935 | 2.4935 | 2.4935 | 2.4935 | 2.4935 | 2.4935 | 2.4935 | 2.4935 | 2.4935 | 2.4935 | 2.4935 | 2.4935 | 2.4935 | 2.4935 | 2.4935 | 2.4935 | 2.4935 | 2.4935 | 2.4935 | 2.4935 | 2.4935 | N | 51 | AN_conventional | N51 | O51 | P51 | Q51 | R51 | S51 | T51 | U51 | V51 | W51 | X51 | Y51 | Z51 | AA51 | AB51 | AC51 | AD51 | AE51 | AF51 | AG51 | AH51 | AI51 | AJ51 | AK51 | AL51 | AM51 | AN51 | AO51 | AP51 | AQ51 | AR51 | AS51 | N | O | P | Q | R | S | T | U | V | W | X | Y | Z | AA | AB | AC | AD | AE | AF | AG | AH | AI | AJ | AK | AL | AM | AN | AO | AP | AQ | AR | AS
| Chem_Ammonium nitrate | Ammonium nitrate | AN | Coal Gasification+ CCS + ammonia synthesis | Standard |  | Energy | Steam |  | GJ/t | 1 | GJ/tAN | 0 |  | 1.17 | 1.17 | 1.17 | 1.17 | 1.17 | 1.17 | 1.17 | 1.17 | 1.17 | 1.17 | 1.17 | 1.17 | 1.17 | 1.17 | 1.17 | 1.17 | 1.17 | 1.17 | 1.17 | 1.17 | 1.17 | 1.17 | 1.17 | 1.17 | 1.17 | 1.17 | 1.17 | 1.17 | 1.17 | 1.17 | 1.17 | N | 52 | AN_conventional | N52 | O52 | P52 | Q52 | R52 | S52 | T52 | U52 | V52 | W52 | X52 | Y52 | Z52 | AA52 | AB52 | AC52 | AD52 | AE52 | AF52 | AG52 | AH52 | AI52 | AJ52 | AK52 | AL52 | AM52 | AN52 | AO52 | AP52 | AQ52 | AR52 | AS52 | N | O | P | Q | R | S | T | U | V | W | X | Y | Z | AA | AB | AC | AD | AE | AF | AG | AH | AI | AJ | AK | AL | AM | AN | AO | AP | AQ | AR | AS
| Chem_Ammonium nitrate | Ammonium nitrate | AN | Coal Gasification+ CCS + ammonia synthesis | Standard |  | CCS | CCS Capture rate |  | % | 0 | % | 1 | 90% | [31 empty] | N | 53 | AN_conventional | N53 | O53 | P53 | Q53 | R53 | S53 | T53 | U53 | V53 | W53 | X53 | Y53 | Z53 | AA53 | AB53 | AC53 | AD53 | AE53 | AF53 | AG53 | AH53 | AI53 | AJ53 | AK53 | AL53 | AM53 | AN53 | AO53 | AP53 | AQ53 | AR53 | AS53 | N | O | P | Q | R | S | T | U | V | W | X | Y | Z | AA | AB | AC | AD | AE | AF | AG | AH | AI | AJ | AK | AL | AM | AN | AO | AP | AQ | AR | AS
| Chem_Ammonium nitrate | Ammonium nitrate | AN | Coal Gasification+ CCS + ammonia synthesis | Standard |  | CCS | N2O Capture rate |  | % | 0 | % | 1 | 98% | [31 empty] | N | 54 | AN_conventional | N54 | O54 | P54 | Q54 | R54 | S54 | T54 | U54 | V54 | W54 | X54 | Y54 | Z54 | AA54 | AB54 | AC54 | AD54 | AE54 | AF54 | AG54 | AH54 | AI54 | AJ54 | AK54 | AL54 | AM54 | AN54 | AO54 | AP54 | AQ54 | AR54 | AS54 | N | O | P | Q | R | S | T | U | V | W | X | Y | Z | AA | AB | AC | AD | AE | AF | AG | AH | AI | AJ | AK | AL | AM | AN | AO | AP | AQ | AR | AS
| Chem_Ammonium nitrate | Ammonium nitrate | AN | Natural Gas ATR + CCS + ammonia synthesis | Standard |  | CF | Capacity factor |  | % | 0 | % | 1 | 95% | [31 empty] | N | 55 | AN_conventional | N55 | O55 | P55 | Q55 | R55 | S55 | T55 | U55 | V55 | W55 | X55 | Y55 | Z55 | AA55 | AB55 | AC55 | AD55 | AE55 | AF55 | AG55 | AH55 | AI55 | AJ55 | AK55 | AL55 | AM55 | AN55 | AO55 | AP55 | AQ55 | AR55 | AS55 | N | O | P | Q | R | S | T | U | V | W | X | Y | Z | AA | AB | AC | AD | AE | AF | AG | AH | AI | AJ | AK | AL | AM | AN | AO | AP | AQ | AR | AS
| Chem_Ammonium nitrate | Ammonium nitrate | AN | Natural Gas ATR + CCS + ammonia synthesis | Standard |  | WACC | Real WACC​ |  | %​ | 0 | %​ | 1 | 8% | [31 empty] | N | 56 | AN_conventional | N56 | O56 | P56 | Q56 | R56 | S56 | T56 | U56 | V56 | W56 | X56 | Y56 | Z56 | AA56 | AB56 | AC56 | AD56 | AE56 | AF56 | AG56 | AH56 | AI56 | AJ56 | AK56 | AL56 | AM56 | AN56 | AO56 | AP56 | AQ56 | AR56 | AS56 | N | O | P | Q | R | S | T | U | V | W | X | Y | Z | AA | AB | AC | AD | AE | AF | AG | AH | AI | AJ | AK | AL | AM | AN | AO | AP | AQ | AR | AS
| Chem_Ammonium nitrate | Ammonium nitrate | AN | Natural Gas ATR + CCS + ammonia synthesis | Standard |  | Plant capacity | Average plant capacity |  | t/day | 0 | t/day | 1 | 904.1096 | [31 empty] | N | 57 | AN_conventional | N57 | O57 | P57 | Q57 | R57 | S57 | T57 | U57 | V57 | W57 | X57 | Y57 | Z57 | AA57 | AB57 | AC57 | AD57 | AE57 | AF57 | AG57 | AH57 | AI57 | AJ57 | AK57 | AL57 | AM57 | AN57 | AO57 | AP57 | AQ57 | AR57 | AS57 | N | O | P | Q | R | S | T | U | V | W | X | Y | Z | AA | AB | AC | AD | AE | AF | AG | AH | AI | AJ | AK | AL | AM | AN | AO | AP | AQ | AR | AS
| Chem_Ammonium nitrate | Ammonium nitrate | AN | Natural Gas ATR + CCS + ammonia synthesis | Standard |  | Lifetime | Lifetime |  | years | 0 | years | 1 | 30 | [31 empty] | N | 58 | AN_conventional | N58 | O58 | P58 | Q58 | R58 | S58 | T58 | U58 | V58 | W58 | X58 | Y58 | Z58 | AA58 | AB58 | AC58 | AD58 | AE58 | AF58 | AG58 | AH58 | AI58 | AJ58 | AK58 | AL58 | AM58 | AN58 | AO58 | AP58 | AQ58 | AR58 | AS58 | N | O | P | Q | R | S | T | U | V | W | X | Y | Z | AA | AB | AC | AD | AE | AF | AG | AH | AI | AJ | AK | AL | AM | AN | AO | AP | AQ | AR | AS
| Chem_Ammonium nitrate | Ammonium nitrate | AN | Natural Gas ATR + CCS + ammonia synthesis | Standard |  | TRL | Current TRL​ |  | TRL#_2022 | 0 | TRL#_2022 | 1 | 9 | [31 empty] | N | 59 | AN_conventional | N59 | O59 | P59 | Q59 | R59 | S59 | T59 | U59 | V59 | W59 | X59 | Y59 | Z59 | AA59 | AB59 | AC59 | AD59 | AE59 | AF59 | AG59 | AH59 | AI59 | AJ59 | AK59 | AL59 | AM59 | AN59 | AO59 | AP59 | AQ59 | AR59 | AS59 | N | O | P | Q | R | S | T | U | V | W | X | Y | Z | AA | AB | AC | AD | AE | AF | AG | AH | AI | AJ | AK | AL | AM | AN | AO | AP | AQ | AR | AS
| Chem_Ammonium nitrate | Ammonium nitrate | AN | Natural Gas ATR + CCS + ammonia synthesis | Standard |  | TRL | Expected maturity (TRL>=8)​ |  | TRL8_year | 0 | TRL8_year | 1 | 2025 | [31 empty] | N | 60 | AN_conventional | N60 | O60 | P60 | Q60 | R60 | S60 | T60 | U60 | V60 | W60 | X60 | Y60 | Z60 | AA60 | AB60 | AC60 | AD60 | AE60 | AF60 | AG60 | AH60 | AI60 | AJ60 | AK60 | AL60 | AM60 | AN60 | AO60 | AP60 | AQ60 | AR60 | AS60 | N | O | P | Q | R | S | T | U | V | W | X | Y | Z | AA | AB | AC | AD | AE | AF | AG | AH | AI | AJ | AK | AL | AM | AN | AO | AP | AQ | AR | AS
| Chem_Ammonium nitrate | Ammonium nitrate | AN | Natural Gas ATR + CCS + ammonia synthesis | Standard |  | Classification | Technology classification |  | Tech_class | 0 | Tech_class | 1 | End-state | [31 empty] | N | 61 | AN_conventional | N61 | O61 | P61 | Q61 | R61 | S61 | T61 | U61 | V61 | W61 | X61 | Y61 | Z61 | AA61 | AB61 | AC61 | AD61 | AE61 | AF61 | AG61 | AH61 | AI61 | AJ61 | AK61 | AL61 | AM61 | AN61 | AO61 | AP61 | AQ61 | AR61 | AS61 | N | O | P | Q | R | S | T | U | V | W | X | Y | Z | AA | AB | AC | AD | AE | AF | AG | AH | AI | AJ | AK | AL | AM | AN | AO | AP | AQ | AR | AS
| Chem_Ammonium nitrate | Ammonium nitrate | AN | Natural Gas ATR + CCS + ammonia synthesis | Standard |  | Capex | Greenfield Capex |  | total USD/tpA | 1 | total USD/tpAAN | 0 |  | 2427.6563 | 2427.6563 | 2427.6563 | 2427.6563 | 2427.6563 | 2427.6563 | 2427.6563 | 2427.6563 | 2427.6563 | 2427.6563 | 2427.6563 | 2427.6563 | 2427.6563 | 2427.6563 | 2427.6563 | 2427.6563 | 2427.6563 | 2427.6563 | 2427.6563 | 2427.6563 | 2427.6563 | 2427.6563 | 2427.6563 | 2427.6563 | 2427.6563 | 2427.6563 | 2427.6563 | 2427.6563 | 2427.6563 | 2427.6563 | 2427.6563 | N | 62 | AN_conventional | N62 | O62 | P62 | Q62 | R62 | S62 | T62 | U62 | V62 | W62 | X62 | Y62 | Z62 | AA62 | AB62 | AC62 | AD62 | AE62 | AF62 | AG62 | AH62 | AI62 | AJ62 | AK62 | AL62 | AM62 | AN62 | AO62 | AP62 | AQ62 | AR62 | AS62 | N | O | P | Q | R | S | T | U | V | W | X | Y | Z | AA | AB | AC | AD | AE | AF | AG | AH | AI | AJ | AK | AL | AM | AN | AO | AP | AQ | AR | AS
| Chem_Ammonium nitrate | Ammonium nitrate | AN | Natural Gas ATR + CCS + ammonia synthesis | Standard |  | Opex | Fixed Opex |  | USD/tpA | 1 | USD/tpAAN | 0 |  | 123.5887 | 123.5887 | 123.5887 | 123.5887 | 123.5887 | 123.5887 | 123.5887 | 123.5887 | 123.5887 | 123.5887 | 123.5887 | 123.5887 | 123.5887 | 123.5887 | 123.5887 | 123.5887 | 123.5887 | 123.5887 | 123.5887 | 123.5887 | 123.5887 | 123.5887 | 123.5887 | 123.5887 | 123.5887 | 123.5887 | 123.5887 | 123.5887 | 123.5887 | 123.5887 | 123.5887 | N | 63 | AN_conventional | N63 | O63 | P63 | Q63 | R63 | S63 | T63 | U63 | V63 | W63 | X63 | Y63 | Z63 | AA63 | AB63 | AC63 | AD63 | AE63 | AF63 | AG63 | AH63 | AI63 | AJ63 | AK63 | AL63 | AM63 | AN63 | AO63 | AP63 | AQ63 | AR63 | AS63 | N | O | P | Q | R | S | T | U | V | W | X | Y | Z | AA | AB | AC | AD | AE | AF | AG | AH | AI | AJ | AK | AL | AM | AN | AO | AP | AQ | AR | AS
| Chem_Ammonium nitrate | Ammonium nitrate | AN | Natural Gas ATR + CCS + ammonia synthesis | Standard |  | Raw material | Natural gas​ |  | GJ/t | 1 | GJ/tAN | 0 |  | 11.61 | 11.61 | 11.61 | 11.61 | 11.61 | 11.61 | 11.61 | 11.61 | 11.61 | 11.61 | 11.61 | 11.61 | 11.61 | 11.61 | 11.61 | 11.61 | 11.61 | 11.61 | 11.61 | 11.61 | 11.61 | 11.61 | 11.61 | 11.61 | 11.61 | 11.61 | 11.61 | 11.61 | 11.61 | 11.61 | 11.61 | N | 64 | AN_conventional | N64 | O64 | P64 | Q64 | R64 | S64 | T64 | U64 | V64 | W64 | X64 | Y64 | Z64 | AA64 | AB64 | AC64 | AD64 | AE64 | AF64 | AG64 | AH64 | AI64 | AJ64 | AK64 | AL64 | AM64 | AN64 | AO64 | AP64 | AQ64 | AR64 | AS64 | N | O | P | Q | R | S | T | U | V | W | X | Y | Z | AA | AB | AC | AD | AE | AF | AG | AH | AI | AJ | AK | AL | AM | AN | AO | AP | AQ | AR | AS
| Chem_Ammonium nitrate | Ammonium nitrate | AN | Natural Gas ATR + CCS + ammonia synthesis | Standard |  | Energy | Natural gas​ |  | GJ/t | 1 | GJ/tAN | 0 |  | 2.115 | 2.115 | 2.115 | 2.115 | 2.115 | 2.115 | 2.115 | 2.115 | 2.115 | 2.115 | 2.115 | 2.115 | 2.115 | 2.115 | 2.115 | 2.115 | 2.115 | 2.115 | 2.115 | 2.115 | 2.115 | 2.115 | 2.115 | 2.115 | 2.115 | 2.115 | 2.115 | 2.115 | 2.115 | 2.115 | 2.115 | N | 65 | AN_conventional | N65 | O65 | P65 | Q65 | R65 | S65 | T65 | U65 | V65 | W65 | X65 | Y65 | Z65 | AA65 | AB65 | AC65 | AD65 | AE65 | AF65 | AG65 | AH65 | AI65 | AJ65 | AK65 | AL65 | AM65 | AN65 | AO65 | AP65 | AQ65 | AR65 | AS65 | N | O | P | Q | R | S | T | U | V | W | X | Y | Z | AA | AB | AC | AD | AE | AF | AG | AH | AI | AJ | AK | AL | AM | AN | AO | AP | AQ | AR | AS
| Chem_Ammonium nitrate | Ammonium nitrate | AN | Natural Gas ATR + CCS + ammonia synthesis | Standard |  | Energy | Electricity - PPA |  | GJ/t | 1 | GJ/tAN | 0 |  | 0.82851 | 0.82851 | 0.82851 | 0.82851 | 0.82851 | 0.82851 | 0.82851 | 0.82851 | 0.82851 | 0.82851 | 0.82851 | 0.82851 | 0.82851 | 0.82851 | 0.82851 | 0.82851 | 0.82851 | 0.82851 | 0.82851 | 0.82851 | 0.82851 | 0.82851 | 0.82851 | 0.82851 | 0.82851 | 0.82851 | 0.82851 | 0.82851 | 0.82851 | 0.82851 | 0.82851 | N | 66 | AN_conventional | N66 | O66 | P66 | Q66 | R66 | S66 | T66 | U66 | V66 | W66 | X66 | Y66 | Z66 | AA66 | AB66 | AC66 | AD66 | AE66 | AF66 | AG66 | AH66 | AI66 | AJ66 | AK66 | AL66 | AM66 | AN66 | AO66 | AP66 | AQ66 | AR66 | AS66 | N | O | P | Q | R | S | T | U | V | W | X | Y | Z | AA | AB | AC | AD | AE | AF | AG | AH | AI | AJ | AK | AL | AM | AN | AO | AP | AQ | AR | AS
| Chem_Ammonium nitrate | Ammonium nitrate | AN | Natural Gas ATR + CCS + ammonia synthesis | Standard |  | Energy | Steam |  | GJ/t | 1 | GJ/tAN | 0 |  | 0 | 0 | 0 | 0 | 0 | 0 | 0 | 0 | 0 | 0 | 0 | 0 | 0 | 0 | 0 | 0 | 0 | 0 | 0 | 0 | 0 | 0 | 0 | 0 | 0 | 0 | 0 | 0 | 0 | 0 | 0 | N | 67 | AN_conventional | N67 | O67 | P67 | Q67 | R67 | S67 | T67 | U67 | V67 | W67 | X67 | Y67 | Z67 | AA67 | AB67 | AC67 | AD67 | AE67 | AF67 | AG67 | AH67 | AI67 | AJ67 | AK67 | AL67 | AM67 | AN67 | AO67 | AP67 | AQ67 | AR67 | AS67 | N | O | P | Q | R | S | T | U | V | W | X | Y | Z | AA | AB | AC | AD | AE | AF | AG | AH | AI | AJ | AK | AL | AM | AN | AO | AP | AQ | AR | AS
| Chem_Ammonium nitrate | Ammonium nitrate | AN | Natural Gas ATR + CCS + ammonia synthesis | Standard |  | CCS | CCS Capture rate |  | % | 0 | % | 1 | 94.23% | [31 empty] | N | 68 | AN_conventional | N68 | O68 | P68 | Q68 | R68 | S68 | T68 | U68 | V68 | W68 | X68 | Y68 | Z68 | AA68 | AB68 | AC68 | AD68 | AE68 | AF68 | AG68 | AH68 | AI68 | AJ68 | AK68 | AL68 | AM68 | AN68 | AO68 | AP68 | AQ68 | AR68 | AS68 | N | O | P | Q | R | S | T | U | V | W | X | Y | Z | AA | AB | AC | AD | AE | AF | AG | AH | AI | AJ | AK | AL | AM | AN | AO | AP | AQ | AR | AS
| Chem_Ammonium nitrate | Ammonium nitrate | AN | Natural Gas ATR + CCS + ammonia synthesis | Standard |  | CCS | N2O Capture rate |  | % | 0 | % | 1 | 98% | [31 empty] | N | 69 | AN_conventional | N69 | O69 | P69 | Q69 | R69 | S69 | T69 | U69 | V69 | W69 | X69 | Y69 | Z69 | AA69 | AB69 | AC69 | AD69 | AE69 | AF69 | AG69 | AH69 | AI69 | AJ69 | AK69 | AL69 | AM69 | AN69 | AO69 | AP69 | AQ69 | AR69 | AS69 | N | O | P | Q | R | S | T | U | V | W | X | Y | Z | AA | AB | AC | AD | AE | AF | AG | AH | AI | AJ | AK | AL | AM | AN | AO | AP | AQ | AR | AS
| Chem_Ammonium nitrate | Ammonium nitrate | AN | Oversized ATR + CCS | Standard |  | CF | Capacity factor |  | % | 0 | % | 1 | 95% | [31 empty] | N | 70 | AN_conventional | N70 | O70 | P70 | Q70 | R70 | S70 | T70 | U70 | V70 | W70 | X70 | Y70 | Z70 | AA70 | AB70 | AC70 | AD70 | AE70 | AF70 | AG70 | AH70 | AI70 | AJ70 | AK70 | AL70 | AM70 | AN70 | AO70 | AP70 | AQ70 | AR70 | AS70 | N | O | P | Q | R | S | T | U | V | W | X | Y | Z | AA | AB | AC | AD | AE | AF | AG | AH | AI | AJ | AK | AL | AM | AN | AO | AP | AQ | AR | AS
| Chem_Ammonium nitrate | Ammonium nitrate | AN | Oversized ATR + CCS | Standard |  | WACC | Real WACC​ |  | %​ | 0 | %​ | 1 | 8% | [31 empty] | N | 71 | AN_conventional | N71 | O71 | P71 | Q71 | R71 | S71 | T71 | U71 | V71 | W71 | X71 | Y71 | Z71 | AA71 | AB71 | AC71 | AD71 | AE71 | AF71 | AG71 | AH71 | AI71 | AJ71 | AK71 | AL71 | AM71 | AN71 | AO71 | AP71 | AQ71 | AR71 | AS71 | N | O | P | Q | R | S | T | U | V | W | X | Y | Z | AA | AB | AC | AD | AE | AF | AG | AH | AI | AJ | AK | AL | AM | AN | AO | AP | AQ | AR | AS
| Chem_Ammonium nitrate | Ammonium nitrate | AN | Oversized ATR + CCS | Standard |  | Plant capacity | Average plant capacity |  | t/day | 0 | t/day | 1 | 904.1096 | [31 empty] | N | 72 | AN_conventional | N72 | O72 | P72 | Q72 | R72 | S72 | T72 | U72 | V72 | W72 | X72 | Y72 | Z72 | AA72 | AB72 | AC72 | AD72 | AE72 | AF72 | AG72 | AH72 | AI72 | AJ72 | AK72 | AL72 | AM72 | AN72 | AO72 | AP72 | AQ72 | AR72 | AS72 | N | O | P | Q | R | S | T | U | V | W | X | Y | Z | AA | AB | AC | AD | AE | AF | AG | AH | AI | AJ | AK | AL | AM | AN | AO | AP | AQ | AR | AS
| Chem_Ammonium nitrate | Ammonium nitrate | AN | Oversized ATR + CCS | Standard |  | Lifetime | Lifetime |  | years | 0 | years | 1 | 30 | [31 empty] | N | 73 | AN_conventional | N73 | O73 | P73 | Q73 | R73 | S73 | T73 | U73 | V73 | W73 | X73 | Y73 | Z73 | AA73 | AB73 | AC73 | AD73 | AE73 | AF73 | AG73 | AH73 | AI73 | AJ73 | AK73 | AL73 | AM73 | AN73 | AO73 | AP73 | AQ73 | AR73 | AS73 | N | O | P | Q | R | S | T | U | V | W | X | Y | Z | AA | AB | AC | AD | AE | AF | AG | AH | AI | AJ | AK | AL | AM | AN | AO | AP | AQ | AR | AS
| Chem_Ammonium nitrate | Ammonium nitrate | AN | Oversized ATR + CCS | Standard |  | TRL | Current TRL​ |  | TRL#_2022 | 0 | TRL#_2022 | 1 | 9 | [31 empty] | N | 74 | AN_conventional | N74 | O74 | P74 | Q74 | R74 | S74 | T74 | U74 | V74 | W74 | X74 | Y74 | Z74 | AA74 | AB74 | AC74 | AD74 | AE74 | AF74 | AG74 | AH74 | AI74 | AJ74 | AK74 | AL74 | AM74 | AN74 | AO74 | AP74 | AQ74 | AR74 | AS74 | N | O | P | Q | R | S | T | U | V | W | X | Y | Z | AA | AB | AC | AD | AE | AF | AG | AH | AI | AJ | AK | AL | AM | AN | AO | AP | AQ | AR | AS
| Chem_Ammonium nitrate | Ammonium nitrate | AN | Oversized ATR + CCS | Standard |  | TRL | Expected maturity (TRL>=8)​ |  | TRL8_year | 0 | TRL8_year | 1 | 2025 | [31 empty] | N | 75 | AN_conventional | N75 | O75 | P75 | Q75 | R75 | S75 | T75 | U75 | V75 | W75 | X75 | Y75 | Z75 | AA75 | AB75 | AC75 | AD75 | AE75 | AF75 | AG75 | AH75 | AI75 | AJ75 | AK75 | AL75 | AM75 | AN75 | AO75 | AP75 | AQ75 | AR75 | AS75 | N | O | P | Q | R | S | T | U | V | W | X | Y | Z | AA | AB | AC | AD | AE | AF | AG | AH | AI | AJ | AK | AL | AM | AN | AO | AP | AQ | AR | AS
| Chem_Ammonium nitrate | Ammonium nitrate | AN | Oversized ATR + CCS | Standard |  | Classification | Technology classification |  | Tech_class | 0 | Tech_class | 1 | End-state | [31 empty] | N | 76 | AN_conventional | N76 | O76 | P76 | Q76 | R76 | S76 | T76 | U76 | V76 | W76 | X76 | Y76 | Z76 | AA76 | AB76 | AC76 | AD76 | AE76 | AF76 | AG76 | AH76 | AI76 | AJ76 | AK76 | AL76 | AM76 | AN76 | AO76 | AP76 | AQ76 | AR76 | AS76 | N | O | P | Q | R | S | T | U | V | W | X | Y | Z | AA | AB | AC | AD | AE | AF | AG | AH | AI | AJ | AK | AL | AM | AN | AO | AP | AQ | AR | AS
| Chem_Ammonium nitrate | Ammonium nitrate | AN | Oversized ATR + CCS | Standard |  | Capex | Greenfield Capex |  | total USD/tpA | 1 | total USD/tpAAN | 0 |  | 2412.8524 | 2412.8524 | 2412.8524 | 2412.8524 | 2412.8524 | 2412.8524 | 2412.8524 | 2412.8524 | 2412.8524 | 2412.8524 | 2412.8524 | 2412.8524 | 2412.8524 | 2412.8524 | 2412.8524 | 2412.8524 | 2412.8524 | 2412.8524 | 2412.8524 | 2412.8524 | 2412.8524 | 2412.8524 | 2412.8524 | 2412.8524 | 2412.8524 | 2412.8524 | 2412.8524 | 2412.8524 | 2412.8524 | 2412.8524 | 2412.8524 | N | 77 | AN_conventional | N77 | O77 | P77 | Q77 | R77 | S77 | T77 | U77 | V77 | W77 | X77 | Y77 | Z77 | AA77 | AB77 | AC77 | AD77 | AE77 | AF77 | AG77 | AH77 | AI77 | AJ77 | AK77 | AL77 | AM77 | AN77 | AO77 | AP77 | AQ77 | AR77 | AS77 | N | O | P | Q | R | S | T | U | V | W | X | Y | Z | AA | AB | AC | AD | AE | AF | AG | AH | AI | AJ | AK | AL | AM | AN | AO | AP | AQ | AR | AS
| Chem_Ammonium nitrate | Ammonium nitrate | AN | Oversized ATR + CCS | Standard |  | Opex | Fixed Opex |  | USD/tpA | 1 | USD/tpAAN | 0 |  | 120.6926 | 120.6926 | 120.6926 | 120.6926 | 120.6926 | 120.6926 | 120.6926 | 120.6926 | 120.6926 | 120.6926 | 120.6926 | 120.6926 | 120.6926 | 120.6926 | 120.6926 | 120.6926 | 120.6926 | 120.6926 | 120.6926 | 120.6926 | 120.6926 | 120.6926 | 120.6926 | 120.6926 | 120.6926 | 120.6926 | 120.6926 | 120.6926 | 120.6926 | 120.6926 | 120.6926 | N | 78 | AN_conventional | N78 | O78 | P78 | Q78 | R78 | S78 | T78 | U78 | V78 | W78 | X78 | Y78 | Z78 | AA78 | AB78 | AC78 | AD78 | AE78 | AF78 | AG78 | AH78 | AI78 | AJ78 | AK78 | AL78 | AM78 | AN78 | AO78 | AP78 | AQ78 | AR78 | AS78 | N | O | P | Q | R | S | T | U | V | W | X | Y | Z | AA | AB | AC | AD | AE | AF | AG | AH | AI | AJ | AK | AL | AM | AN | AO | AP | AQ | AR | AS
| Chem_Ammonium nitrate | Ammonium nitrate | AN | Oversized ATR + CCS | Standard |  | Raw material | Natural gas​ |  | GJ/t | 1 | GJ/tAN | 0 |  | 14.1868 | 14.1868 | 14.1868 | 14.1868 | 14.1868 | 14.1868 | 14.1868 | 14.1868 | 14.1868 | 14.1868 | 14.1868 | 14.1868 | 14.1868 | 14.1868 | 14.1868 | 14.1868 | 14.1868 | 14.1868 | 14.1868 | 14.1868 | 14.1868 | 14.1868 | 14.1868 | 14.1868 | 14.1868 | 14.1868 | 14.1868 | 14.1868 | 14.1868 | 14.1868 | 14.1868 | N | 79 | AN_conventional | N79 | O79 | P79 | Q79 | R79 | S79 | T79 | U79 | V79 | W79 | X79 | Y79 | Z79 | AA79 | AB79 | AC79 | AD79 | AE79 | AF79 | AG79 | AH79 | AI79 | AJ79 | AK79 | AL79 | AM79 | AN79 | AO79 | AP79 | AQ79 | AR79 | AS79 | N | O | P | Q | R | S | T | U | V | W | X | Y | Z | AA | AB | AC | AD | AE | AF | AG | AH | AI | AJ | AK | AL | AM | AN | AO | AP | AQ | AR | AS
| Chem_Ammonium nitrate | Ammonium nitrate | AN | Oversized ATR + CCS | Standard |  | Energy | Natural gas​ |  | GJ/t | 1 | GJ/tAN | 0 |  | 0 | 0 | 0 | 0 | 0 | 0 | 0 | 0 | 0 | 0 | 0 | 0 | 0 | 0 | 0 | 0 | 0 | 0 | 0 | 0 | 0 | 0 | 0 | 0 | 0 | 0 | 0 | 0 | 0 | 0 | 0 | N | 80 | AN_conventional | N80 | O80 | P80 | Q80 | R80 | S80 | T80 | U80 | V80 | W80 | X80 | Y80 | Z80 | AA80 | AB80 | AC80 | AD80 | AE80 | AF80 | AG80 | AH80 | AI80 | AJ80 | AK80 | AL80 | AM80 | AN80 | AO80 | AP80 | AQ80 | AR80 | AS80 | N | O | P | Q | R | S | T | U | V | W | X | Y | Z | AA | AB | AC | AD | AE | AF | AG | AH | AI | AJ | AK | AL | AM | AN | AO | AP | AQ | AR | AS
| Chem_Ammonium nitrate | Ammonium nitrate | AN | Oversized ATR + CCS | Standard |  | Energy | Electricity - PPA |  | GJ/t | 1 | GJ/tAN | 0 |  | 0.86001 | 0.86001 | 0.86001 | 0.86001 | 0.86001 | 0.86001 | 0.86001 | 0.86001 | 0.86001 | 0.86001 | 0.86001 | 0.86001 | 0.86001 | 0.86001 | 0.86001 | 0.86001 | 0.86001 | 0.86001 | 0.86001 | 0.86001 | 0.86001 | 0.86001 | 0.86001 | 0.86001 | 0.86001 | 0.86001 | 0.86001 | 0.86001 | 0.86001 | 0.86001 | 0.86001 | N | 81 | AN_conventional | N81 | O81 | P81 | Q81 | R81 | S81 | T81 | U81 | V81 | W81 | X81 | Y81 | Z81 | AA81 | AB81 | AC81 | AD81 | AE81 | AF81 | AG81 | AH81 | AI81 | AJ81 | AK81 | AL81 | AM81 | AN81 | AO81 | AP81 | AQ81 | AR81 | AS81 | N | O | P | Q | R | S | T | U | V | W | X | Y | Z | AA | AB | AC | AD | AE | AF | AG | AH | AI | AJ | AK | AL | AM | AN | AO | AP | AQ | AR | AS
| Chem_Ammonium nitrate | Ammonium nitrate | AN | Oversized ATR + CCS | Standard |  | Energy | Steam |  | GJ/t | 1 | GJ/tAN | 0 |  | 0 | 0 | 0 | 0 | 0 | 0 | 0 | 0 | 0 | 0 | 0 | 0 | 0 | 0 | 0 | 0 | 0 | 0 | 0 | 0 | 0 | 0 | 0 | 0 | 0 | 0 | 0 | 0 | 0 | 0 | 0 | N | 82 | AN_conventional | N82 | O82 | P82 | Q82 | R82 | S82 | T82 | U82 | V82 | W82 | X82 | Y82 | Z82 | AA82 | AB82 | AC82 | AD82 | AE82 | AF82 | AG82 | AH82 | AI82 | AJ82 | AK82 | AL82 | AM82 | AN82 | AO82 | AP82 | AQ82 | AR82 | AS82 | N | O | P | Q | R | S | T | U | V | W | X | Y | Z | AA | AB | AC | AD | AE | AF | AG | AH | AI | AJ | AK | AL | AM | AN | AO | AP | AQ | AR | AS
| Chem_Ammonium nitrate | Ammonium nitrate | AN | Oversized ATR + CCS | Standard |  | CCS | CCS Capture rate |  | % | 0 | % | 1 | 95% | [31 empty] | N | 83 | AN_conventional | N83 | O83 | P83 | Q83 | R83 | S83 | T83 | U83 | V83 | W83 | X83 | Y83 | Z83 | AA83 | AB83 | AC83 | AD83 | AE83 | AF83 | AG83 | AH83 | AI83 | AJ83 | AK83 | AL83 | AM83 | AN83 | AO83 | AP83 | AQ83 | AR83 | AS83 | N | O | P | Q | R | S | T | U | V | W | X | Y | Z | AA | AB | AC | AD | AE | AF | AG | AH | AI | AJ | AK | AL | AM | AN | AO | AP | AQ | AR | AS
| Chem_Ammonium nitrate | Ammonium nitrate | AN | Oversized ATR + CCS | Standard |  | CCS | N2O Capture rate |  | % | 0 | % | 1 | 98% | [31 empty] | N | 84 | AN_conventional | N84 | O84 | P84 | Q84 | R84 | S84 | T84 | U84 | V84 | W84 | X84 | Y84 | Z84 | AA84 | AB84 | AC84 | AD84 | AE84 | AF84 | AG84 | AH84 | AI84 | AJ84 | AK84 | AL84 | AM84 | AN84 | AO84 | AP84 | AQ84 | AR84 | AS84 | N | O | P | Q | R | S | T | U | V | W | X | Y | Z | AA | AB | AC | AD | AE | AF | AG | AH | AI | AJ | AK | AL | AM | AN | AO | AP | AQ | AR | AS
| Chem_Ammonium nitrate | Ammonium nitrate | AN | Natural Gas SMR + CCS (process emissions only) + ammonia synthesis | Standard |  | CF | Capacity factor |  | % | 0 | % | 1 | 95% | [31 empty] | N | 85 | AN_conventional | N85 | O85 | P85 | Q85 | R85 | S85 | T85 | U85 | V85 | W85 | X85 | Y85 | Z85 | AA85 | AB85 | AC85 | AD85 | AE85 | AF85 | AG85 | AH85 | AI85 | AJ85 | AK85 | AL85 | AM85 | AN85 | AO85 | AP85 | AQ85 | AR85 | AS85 | N | O | P | Q | R | S | T | U | V | W | X | Y | Z | AA | AB | AC | AD | AE | AF | AG | AH | AI | AJ | AK | AL | AM | AN | AO | AP | AQ | AR | AS
| Chem_Ammonium nitrate | Ammonium nitrate | AN | Natural Gas SMR + CCS (process emissions only) + ammonia synthesis | Standard |  | WACC | Real WACC​ |  | %​ | 0 | %​ | 1 | 8% | [31 empty] | N | 86 | AN_conventional | N86 | O86 | P86 | Q86 | R86 | S86 | T86 | U86 | V86 | W86 | X86 | Y86 | Z86 | AA86 | AB86 | AC86 | AD86 | AE86 | AF86 | AG86 | AH86 | AI86 | AJ86 | AK86 | AL86 | AM86 | AN86 | AO86 | AP86 | AQ86 | AR86 | AS86 | N | O | P | Q | R | S | T | U | V | W | X | Y | Z | AA | AB | AC | AD | AE | AF | AG | AH | AI | AJ | AK | AL | AM | AN | AO | AP | AQ | AR | AS
| Chem_Ammonium nitrate | Ammonium nitrate | AN | Natural Gas SMR + CCS (process emissions only) + ammonia synthesis | Standard |  | Plant capacity | Average plant capacity |  | t/day | 0 | t/day | 1 | 904.1096 | [31 empty] | N | 87 | AN_conventional | N87 | O87 | P87 | Q87 | R87 | S87 | T87 | U87 | V87 | W87 | X87 | Y87 | Z87 | AA87 | AB87 | AC87 | AD87 | AE87 | AF87 | AG87 | AH87 | AI87 | AJ87 | AK87 | AL87 | AM87 | AN87 | AO87 | AP87 | AQ87 | AR87 | AS87 | N | O | P | Q | R | S | T | U | V | W | X | Y | Z | AA | AB | AC | AD | AE | AF | AG | AH | AI | AJ | AK | AL | AM | AN | AO | AP | AQ | AR | AS
| Chem_Ammonium nitrate | Ammonium nitrate | AN | Natural Gas SMR + CCS (process emissions only) + ammonia synthesis | Standard |  | Lifetime | Lifetime |  | years | 0 | years | 1 | 30 | [31 empty] | N | 88 | AN_conventional | N88 | O88 | P88 | Q88 | R88 | S88 | T88 | U88 | V88 | W88 | X88 | Y88 | Z88 | AA88 | AB88 | AC88 | AD88 | AE88 | AF88 | AG88 | AH88 | AI88 | AJ88 | AK88 | AL88 | AM88 | AN88 | AO88 | AP88 | AQ88 | AR88 | AS88 | N | O | P | Q | R | S | T | U | V | W | X | Y | Z | AA | AB | AC | AD | AE | AF | AG | AH | AI | AJ | AK | AL | AM | AN | AO | AP | AQ | AR | AS
| Chem_Ammonium nitrate | Ammonium nitrate | AN | Natural Gas SMR + CCS (process emissions only) + ammonia synthesis | Standard |  | TRL | Current TRL​ |  | TRL#_2022 | 0 | TRL#_2022 | 1 | 9 | [31 empty] | N | 89 | AN_conventional | N89 | O89 | P89 | Q89 | R89 | S89 | T89 | U89 | V89 | W89 | X89 | Y89 | Z89 | AA89 | AB89 | AC89 | AD89 | AE89 | AF89 | AG89 | AH89 | AI89 | AJ89 | AK89 | AL89 | AM89 | AN89 | AO89 | AP89 | AQ89 | AR89 | AS89 | N | O | P | Q | R | S | T | U | V | W | X | Y | Z | AA | AB | AC | AD | AE | AF | AG | AH | AI | AJ | AK | AL | AM | AN | AO | AP | AQ | AR | AS
| Chem_Ammonium nitrate | Ammonium nitrate | AN | Natural Gas SMR + CCS (process emissions only) + ammonia synthesis | Standard |  | TRL | Expected maturity (TRL>=8)​ |  | TRL8_year | 0 | TRL8_year | 1 | 2020 | [31 empty] | N | 90 | AN_conventional | N90 | O90 | P90 | Q90 | R90 | S90 | T90 | U90 | V90 | W90 | X90 | Y90 | Z90 | AA90 | AB90 | AC90 | AD90 | AE90 | AF90 | AG90 | AH90 | AI90 | AJ90 | AK90 | AL90 | AM90 | AN90 | AO90 | AP90 | AQ90 | AR90 | AS90 | N | O | P | Q | R | S | T | U | V | W | X | Y | Z | AA | AB | AC | AD | AE | AF | AG | AH | AI | AJ | AK | AL | AM | AN | AO | AP | AQ | AR | AS
| Chem_Ammonium nitrate | Ammonium nitrate | AN | Natural Gas SMR + CCS (process emissions only) + ammonia synthesis | Standard |  | Classification | Technology classification |  | Tech_class | 0 | Tech_class | 1 | Transition | [31 empty] | N | 91 | AN_conventional | N91 | O91 | P91 | Q91 | R91 | S91 | T91 | U91 | V91 | W91 | X91 | Y91 | Z91 | AA91 | AB91 | AC91 | AD91 | AE91 | AF91 | AG91 | AH91 | AI91 | AJ91 | AK91 | AL91 | AM91 | AN91 | AO91 | AP91 | AQ91 | AR91 | AS91 | N | O | P | Q | R | S | T | U | V | W | X | Y | Z | AA | AB | AC | AD | AE | AF | AG | AH | AI | AJ | AK | AL | AM | AN | AO | AP | AQ | AR | AS
| Chem_Ammonium nitrate | Ammonium nitrate | AN | Natural Gas SMR + CCS (process emissions only) + ammonia synthesis | Standard |  | Capex | Greenfield Capex |  | total USD/tpA | 1 | total USD/tpAAN | 0 |  | 2222.7319 | 2222.7319 | 2222.7319 | 2222.7319 | 2222.7319 | 2222.7319 | 2222.7319 | 2222.7319 | 2222.7319 | 2222.7319 | 2222.7319 | 2222.7319 | 2222.7319 | 2222.7319 | 2222.7319 | 2222.7319 | 2222.7319 | 2222.7319 | 2222.7319 | 2222.7319 | 2222.7319 | 2222.7319 | 2222.7319 | 2222.7319 | 2222.7319 | 2222.7319 | 2222.7319 | 2222.7319 | 2222.7319 | 2222.7319 | 2222.7319 | N | 92 | AN_conventional | N92 | O92 | P92 | Q92 | R92 | S92 | T92 | U92 | V92 | W92 | X92 | Y92 | Z92 | AA92 | AB92 | AC92 | AD92 | AE92 | AF92 | AG92 | AH92 | AI92 | AJ92 | AK92 | AL92 | AM92 | AN92 | AO92 | AP92 | AQ92 | AR92 | AS92 | N | O | P | Q | R | S | T | U | V | W | X | Y | Z | AA | AB | AC | AD | AE | AF | AG | AH | AI | AJ | AK | AL | AM | AN | AO | AP | AQ | AR | AS
| Chem_Ammonium nitrate | Ammonium nitrate | AN | Natural Gas SMR + CCS (process emissions only) + ammonia synthesis | Standard |  | Capex | Renovation Capex | Natural Gas SMR + ammonia synthesis | total USD/tpA | 1 | total USD/tpAAN | 0 |  | 40.9138 | 40.9138 | 40.9138 | 40.9138 | 40.9138 | 40.9138 | 40.9138 | 40.9138 | 40.9138 | 40.9138 | 40.9138 | 40.9138 | 40.9138 | 40.9138 | 40.9138 | 40.9138 | 40.9138 | 40.9138 | 40.9138 | 40.9138 | 40.9138 | 40.9138 | 40.9138 | 40.9138 | 40.9138 | 40.9138 | 40.9138 | 40.9138 | 40.9138 | 40.9138 | 40.9138 | N | 93 | AN_conventional | N93 | O93 | P93 | Q93 | R93 | S93 | T93 | U93 | V93 | W93 | X93 | Y93 | Z93 | AA93 | AB93 | AC93 | AD93 | AE93 | AF93 | AG93 | AH93 | AI93 | AJ93 | AK93 | AL93 | AM93 | AN93 | AO93 | AP93 | AQ93 | AR93 | AS93 | N | O | P | Q | R | S | T | U | V | W | X | Y | Z | AA | AB | AC | AD | AE | AF | AG | AH | AI | AJ | AK | AL | AM | AN | AO | AP | AQ | AR | AS
| Chem_Ammonium nitrate | Ammonium nitrate | AN | Natural Gas SMR + CCS (process emissions only) + ammonia synthesis | Standard |  | Opex | Fixed Opex |  | USD/tpA | 1 | USD/tpAAN | 0 |  | 111.1866 | 111.1866 | 111.1866 | 111.1866 | 111.1866 | 111.1866 | 111.1866 | 111.1866 | 111.1866 | 111.1866 | 111.1866 | 111.1866 | 111.1866 | 111.1866 | 111.1866 | 111.1866 | 111.1866 | 111.1866 | 111.1866 | 111.1866 | 111.1866 | 111.1866 | 111.1866 | 111.1866 | 111.1866 | 111.1866 | 111.1866 | 111.1866 | 111.1866 | 111.1866 | 111.1866 | N | 94 | AN_conventional | N94 | O94 | P94 | Q94 | R94 | S94 | T94 | U94 | V94 | W94 | X94 | Y94 | Z94 | AA94 | AB94 | AC94 | AD94 | AE94 | AF94 | AG94 | AH94 | AI94 | AJ94 | AK94 | AL94 | AM94 | AN94 | AO94 | AP94 | AQ94 | AR94 | AS94 | N | O | P | Q | R | S | T | U | V | W | X | Y | Z | AA | AB | AC | AD | AE | AF | AG | AH | AI | AJ | AK | AL | AM | AN | AO | AP | AQ | AR | AS
| Chem_Ammonium nitrate | Ammonium nitrate | AN | Natural Gas SMR + CCS (process emissions only) + ammonia synthesis | Standard |  | Raw material | Natural gas​ |  | GJ/t | 1 | GJ/tAN | 0 |  | 9.45 | 9.45 | 9.45 | 9.45 | 9.45 | 9.45 | 9.45 | 9.45 | 9.45 | 9.45 | 9.45 | 9.45 | 9.45 | 9.45 | 9.45 | 9.45 | 9.45 | 9.45 | 9.45 | 9.45 | 9.45 | 9.45 | 9.45 | 9.45 | 9.45 | 9.45 | 9.45 | 9.45 | 9.45 | 9.45 | 9.45 | N | 95 | AN_conventional | N95 | O95 | P95 | Q95 | R95 | S95 | T95 | U95 | V95 | W95 | X95 | Y95 | Z95 | AA95 | AB95 | AC95 | AD95 | AE95 | AF95 | AG95 | AH95 | AI95 | AJ95 | AK95 | AL95 | AM95 | AN95 | AO95 | AP95 | AQ95 | AR95 | AS95 | N | O | P | Q | R | S | T | U | V | W | X | Y | Z | AA | AB | AC | AD | AE | AF | AG | AH | AI | AJ | AK | AL | AM | AN | AO | AP | AQ | AR | AS
| Chem_Ammonium nitrate | Ammonium nitrate | AN | Natural Gas SMR + CCS (process emissions only) + ammonia synthesis | Standard |  | Energy | Natural gas​ |  | GJ/t | 1 | GJ/tAN | 0 |  | 6.075 | 6.075 | 6.075 | 6.075 | 6.075 | 6.075 | 6.075 | 6.075 | 6.075 | 6.075 | 6.075 | 6.075 | 6.075 | 6.075 | 6.075 | 6.075 | 6.075 | 6.075 | 6.075 | 6.075 | 6.075 | 6.075 | 6.075 | 6.075 | 6.075 | 6.075 | 6.075 | 6.075 | 6.075 | 6.075 | 6.075 | N | 96 | AN_conventional | N96 | O96 | P96 | Q96 | R96 | S96 | T96 | U96 | V96 | W96 | X96 | Y96 | Z96 | AA96 | AB96 | AC96 | AD96 | AE96 | AF96 | AG96 | AH96 | AI96 | AJ96 | AK96 | AL96 | AM96 | AN96 | AO96 | AP96 | AQ96 | AR96 | AS96 | N | O | P | Q | R | S | T | U | V | W | X | Y | Z | AA | AB | AC | AD | AE | AF | AG | AH | AI | AJ | AK | AL | AM | AN | AO | AP | AQ | AR | AS
| Chem_Ammonium nitrate | Ammonium nitrate | AN | Natural Gas SMR + CCS (process emissions only) + ammonia synthesis | Standard |  | Energy | Electricity​ - grid |  | GJ/t | 1 | GJ/tAN | 0 |  | 0.44711 | 0.44711 | 0.44711 | 0.44711 | 0.44711 | 0.44711 | 0.44711 | 0.44711 | 0.44711 | 0.44711 | 0.44711 | 0.44711 | 0.44711 | 0.44711 | 0.44711 | 0.44711 | 0.44711 | 0.44711 | 0.44711 | 0.44711 | 0.44711 | 0.44711 | 0.44711 | 0.44711 | 0.44711 | 0.44711 | 0.44711 | 0.44711 | 0.44711 | 0.44711 | 0.44711 | N | 97 | AN_conventional | N97 | O97 | P97 | Q97 | R97 | S97 | T97 | U97 | V97 | W97 | X97 | Y97 | Z97 | AA97 | AB97 | AC97 | AD97 | AE97 | AF97 | AG97 | AH97 | AI97 | AJ97 | AK97 | AL97 | AM97 | AN97 | AO97 | AP97 | AQ97 | AR97 | AS97 | N | O | P | Q | R | S | T | U | V | W | X | Y | Z | AA | AB | AC | AD | AE | AF | AG | AH | AI | AJ | AK | AL | AM | AN | AO | AP | AQ | AR | AS
| Chem_Ammonium nitrate | Ammonium nitrate | AN | Natural Gas SMR + CCS (process emissions only) + ammonia synthesis | Standard |  | Energy | Steam |  | GJ/t | 1 | GJ/tAN | 0 |  | -1.395 | -1.395 | -1.395 | -1.395 | -1.395 | -1.395 | -1.395 | -1.395 | -1.395 | -1.395 | -1.395 | -1.395 | -1.395 | -1.395 | -1.395 | -1.395 | -1.395 | -1.395 | -1.395 | -1.395 | -1.395 | -1.395 | -1.395 | -1.395 | -1.395 | -1.395 | -1.395 | -1.395 | -1.395 | -1.395 | -1.395 | N | 98 | AN_conventional | N98 | O98 | P98 | Q98 | R98 | S98 | T98 | U98 | V98 | W98 | X98 | Y98 | Z98 | AA98 | AB98 | AC98 | AD98 | AE98 | AF98 | AG98 | AH98 | AI98 | AJ98 | AK98 | AL98 | AM98 | AN98 | AO98 | AP98 | AQ98 | AR98 | AS98 | N | O | P | Q | R | S | T | U | V | W | X | Y | Z | AA | AB | AC | AD | AE | AF | AG | AH | AI | AJ | AK | AL | AM | AN | AO | AP | AQ | AR | AS
| Chem_Ammonium nitrate | Ammonium nitrate | AN | Natural Gas SMR + CCS (process emissions only) + ammonia synthesis | Standard |  | CCS | CCS Capture rate |  | % | 0 | % | 1 | 55.7% | [31 empty] | N | 99 | AN_conventional | N99 | O99 | P99 | Q99 | R99 | S99 | T99 | U99 | V99 | W99 | X99 | Y99 | Z99 | AA99 | AB99 | AC99 | AD99 | AE99 | AF99 | AG99 | AH99 | AI99 | AJ99 | AK99 | AL99 | AM99 | AN99 | AO99 | AP99 | AQ99 | AR99 | AS99 | N | O | P | Q | R | S | T | U | V | W | X | Y | Z | AA | AB | AC | AD | AE | AF | AG | AH | AI | AJ | AK | AL | AM | AN | AO | AP | AQ | AR | AS
| Chem_Ammonium nitrate | Ammonium nitrate | AN | Natural Gas SMR + CCS (process emissions only) + ammonia synthesis | Standard |  | CCS | N2O Capture rate |  | % | 0 | % | 1 | 98% | [31 empty] | N | 100 | AN_conventional | N100 | O100 | P100 | Q100 | R100 | S100 | T100 | U100 | V100 | W100 | X100 | Y100 | Z100 | AA100 | AB100 | AC100 | AD100 | AE100 | AF100 | AG100 | AH100 | AI100 | AJ100 | AK100 | AL100 | AM100 | AN100 | AO100 | AP100 | AQ100 | AR100 | AS100 | N | O | P | Q | R | S | T | U | V | W | X | Y | Z | AA | AB | AC | AD | AE | AF | AG | AH | AI | AJ | AK | AL | AM | AN | AO | AP | AQ | AR | AS
| Chem_Ammonium nitrate | Ammonium nitrate | AN | Natural Gas SMR + CCS + ammonia synthesis | Standard |  | CF | Capacity factor |  | % | 0 | % | 1 | 95% | [31 empty] | N | 101 | AN_conventional | N101 | O101 | P101 | Q101 | R101 | S101 | T101 | U101 | V101 | W101 | X101 | Y101 | Z101 | AA101 | AB101 | AC101 | AD101 | AE101 | AF101 | AG101 | AH101 | AI101 | AJ101 | AK101 | AL101 | AM101 | AN101 | AO101 | AP101 | AQ101 | AR101 | AS101 | N | O | P | Q | R | S | T | U | V | W | X | Y | Z | AA | AB | AC | AD | AE | AF | AG | AH | AI | AJ | AK | AL | AM | AN | AO | AP | AQ | AR | AS
| Chem_Ammonium nitrate | Ammonium nitrate | AN | Natural Gas SMR + CCS + ammonia synthesis | Standard |  | WACC | Real WACC​ |  | %​ | 0 | %​ | 1 | 8% | [31 empty] | N | 102 | AN_conventional | N102 | O102 | P102 | Q102 | R102 | S102 | T102 | U102 | V102 | W102 | X102 | Y102 | Z102 | AA102 | AB102 | AC102 | AD102 | AE102 | AF102 | AG102 | AH102 | AI102 | AJ102 | AK102 | AL102 | AM102 | AN102 | AO102 | AP102 | AQ102 | AR102 | AS102 | N | O | P | Q | R | S | T | U | V | W | X | Y | Z | AA | AB | AC | AD | AE | AF | AG | AH | AI | AJ | AK | AL | AM | AN | AO | AP | AQ | AR | AS
| Chem_Ammonium nitrate | Ammonium nitrate | AN | Natural Gas SMR + CCS + ammonia synthesis | Standard |  | Plant capacity | Average plant capacity |  | t/day | 0 | t/day | 1 | 904.1096 | [31 empty] | N | 103 | AN_conventional | N103 | O103 | P103 | Q103 | R103 | S103 | T103 | U103 | V103 | W103 | X103 | Y103 | Z103 | AA103 | AB103 | AC103 | AD103 | AE103 | AF103 | AG103 | AH103 | AI103 | AJ103 | AK103 | AL103 | AM103 | AN103 | AO103 | AP103 | AQ103 | AR103 | AS103 | N | O | P | Q | R | S | T | U | V | W | X | Y | Z | AA | AB | AC | AD | AE | AF | AG | AH | AI | AJ | AK | AL | AM | AN | AO | AP | AQ | AR | AS
| Chem_Ammonium nitrate | Ammonium nitrate | AN | Natural Gas SMR + CCS + ammonia synthesis | Standard |  | Lifetime | Lifetime |  | years | 0 | years | 1 | 30 | [31 empty] | N | 104 | AN_conventional | N104 | O104 | P104 | Q104 | R104 | S104 | T104 | U104 | V104 | W104 | X104 | Y104 | Z104 | AA104 | AB104 | AC104 | AD104 | AE104 | AF104 | AG104 | AH104 | AI104 | AJ104 | AK104 | AL104 | AM104 | AN104 | AO104 | AP104 | AQ104 | AR104 | AS104 | N | O | P | Q | R | S | T | U | V | W | X | Y | Z | AA | AB | AC | AD | AE | AF | AG | AH | AI | AJ | AK | AL | AM | AN | AO | AP | AQ | AR | AS
| Chem_Ammonium nitrate | Ammonium nitrate | AN | Natural Gas SMR + CCS + ammonia synthesis | Standard |  | TRL | Current TRL​ |  | TRL#_2022 | 0 | TRL#_2022 | 1 | 8 | [31 empty] | N | 105 | AN_conventional | N105 | O105 | P105 | Q105 | R105 | S105 | T105 | U105 | V105 | W105 | X105 | Y105 | Z105 | AA105 | AB105 | AC105 | AD105 | AE105 | AF105 | AG105 | AH105 | AI105 | AJ105 | AK105 | AL105 | AM105 | AN105 | AO105 | AP105 | AQ105 | AR105 | AS105 | N | O | P | Q | R | S | T | U | V | W | X | Y | Z | AA | AB | AC | AD | AE | AF | AG | AH | AI | AJ | AK | AL | AM | AN | AO | AP | AQ | AR | AS
| Chem_Ammonium nitrate | Ammonium nitrate | AN | Natural Gas SMR + CCS + ammonia synthesis | Standard |  | TRL | Expected maturity (TRL>=8)​ |  | TRL8_year | 0 | TRL8_year | 1 | 2025 | [31 empty] | N | 106 | AN_conventional | N106 | O106 | P106 | Q106 | R106 | S106 | T106 | U106 | V106 | W106 | X106 | Y106 | Z106 | AA106 | AB106 | AC106 | AD106 | AE106 | AF106 | AG106 | AH106 | AI106 | AJ106 | AK106 | AL106 | AM106 | AN106 | AO106 | AP106 | AQ106 | AR106 | AS106 | N | O | P | Q | R | S | T | U | V | W | X | Y | Z | AA | AB | AC | AD | AE | AF | AG | AH | AI | AJ | AK | AL | AM | AN | AO | AP | AQ | AR | AS
| Chem_Ammonium nitrate | Ammonium nitrate | AN | Natural Gas SMR + CCS + ammonia synthesis | Standard |  | Classification | Technology classification |  | Tech_class | 0 | Tech_class | 1 | End-state | [31 empty] | N | 107 | AN_conventional | N107 | O107 | P107 | Q107 | R107 | S107 | T107 | U107 | V107 | W107 | X107 | Y107 | Z107 | AA107 | AB107 | AC107 | AD107 | AE107 | AF107 | AG107 | AH107 | AI107 | AJ107 | AK107 | AL107 | AM107 | AN107 | AO107 | AP107 | AQ107 | AR107 | AS107 | N | O | P | Q | R | S | T | U | V | W | X | Y | Z | AA | AB | AC | AD | AE | AF | AG | AH | AI | AJ | AK | AL | AM | AN | AO | AP | AQ | AR | AS
| Chem_Ammonium nitrate | Ammonium nitrate | AN | Natural Gas SMR + CCS + ammonia synthesis | Standard |  | Capex | Greenfield Capex |  | total USD/tpA | 1 | total USD/tpAAN | 0 |  | 2360.0351 | 2360.0351 | 2360.0351 | 2360.0351 | 2360.0351 | 2360.0351 | 2360.0351 | 2360.0351 | 2360.0351 | 2360.0351 | 2360.0351 | 2360.0351 | 2360.0351 | 2360.0351 | 2360.0351 | 2360.0351 | 2360.0351 | 2360.0351 | 2360.0351 | 2360.0351 | 2360.0351 | 2360.0351 | 2360.0351 | 2360.0351 | 2360.0351 | 2360.0351 | 2360.0351 | 2360.0351 | 2360.0351 | 2360.0351 | 2360.0351 | N | 108 | AN_conventional | N108 | O108 | P108 | Q108 | R108 | S108 | T108 | U108 | V108 | W108 | X108 | Y108 | Z108 | AA108 | AB108 | AC108 | AD108 | AE108 | AF108 | AG108 | AH108 | AI108 | AJ108 | AK108 | AL108 | AM108 | AN108 | AO108 | AP108 | AQ108 | AR108 | AS108 | N | O | P | Q | R | S | T | U | V | W | X | Y | Z | AA | AB | AC | AD | AE | AF | AG | AH | AI | AJ | AK | AL | AM | AN | AO | AP | AQ | AR | AS
| Chem_Ammonium nitrate | Ammonium nitrate | AN | Natural Gas SMR + CCS + ammonia synthesis | Standard |  | Capex | Renovation Capex | Natural Gas SMR + ammonia synthesis | total USD/tpA | 1 | total USD/tpAAN | 0 |  | 178.2169 | 178.2169 | 178.2169 | 178.2169 | 178.2169 | 178.2169 | 178.2169 | 178.2169 | 178.2169 | 178.2169 | 178.2169 | 178.2169 | 178.2169 | 178.2169 | 178.2169 | 178.2169 | 178.2169 | 178.2169 | 178.2169 | 178.2169 | 178.2169 | 178.2169 | 178.2169 | 178.2169 | 178.2169 | 178.2169 | 178.2169 | 178.2169 | 178.2169 | 178.2169 | 178.2169 | N | 109 | AN_conventional | N109 | O109 | P109 | Q109 | R109 | S109 | T109 | U109 | V109 | W109 | X109 | Y109 | Z109 | AA109 | AB109 | AC109 | AD109 | AE109 | AF109 | AG109 | AH109 | AI109 | AJ109 | AK109 | AL109 | AM109 | AN109 | AO109 | AP109 | AQ109 | AR109 | AS109 | N | O | P | Q | R | S | T | U | V | W | X | Y | Z | AA | AB | AC | AD | AE | AF | AG | AH | AI | AJ | AK | AL | AM | AN | AO | AP | AQ | AR | AS
| Chem_Ammonium nitrate | Ammonium nitrate | AN | Natural Gas SMR + CCS + ammonia synthesis | Standard |  | Capex | Renovation Capex | Natural Gas SMR + CCS (process emissions only) + ammonia synthesis | total USD/tpA | 1 | total USD/tpAAN | 0 |  | 137.3031 | 137.3031 | 137.3031 | 137.3031 | 137.3031 | 137.3031 | 137.3031 | 137.3031 | 137.3031 | 137.3031 | 137.3031 | 137.3031 | 137.3031 | 137.3031 | 137.3031 | 137.3031 | 137.3031 | 137.3031 | 137.3031 | 137.3031 | 137.3031 | 137.3031 | 137.3031 | 137.3031 | 137.3031 | 137.3031 | 137.3031 | 137.3031 | 137.3031 | 137.3031 | 137.3031 | N | 110 | AN_conventional | N110 | O110 | P110 | Q110 | R110 | S110 | T110 | U110 | V110 | W110 | X110 | Y110 | Z110 | AA110 | AB110 | AC110 | AD110 | AE110 | AF110 | AG110 | AH110 | AI110 | AJ110 | AK110 | AL110 | AM110 | AN110 | AO110 | AP110 | AQ110 | AR110 | AS110 | N | O | P | Q | R | S | T | U | V | W | X | Y | Z | AA | AB | AC | AD | AE | AF | AG | AH | AI | AJ | AK | AL | AM | AN | AO | AP | AQ | AR | AS
| Chem_Ammonium nitrate | Ammonium nitrate | AN | Natural Gas SMR + CCS + ammonia synthesis | Standard |  | Opex | Fixed Opex |  | USD/tpA | 1 | USD/tpAAN | 0 |  | 120.4904 | 120.4904 | 120.4904 | 120.4904 | 120.4904 | 120.4904 | 120.4904 | 120.4904 | 120.4904 | 120.4904 | 120.4904 | 120.4904 | 120.4904 | 120.4904 | 120.4904 | 120.4904 | 120.4904 | 120.4904 | 120.4904 | 120.4904 | 120.4904 | 120.4904 | 120.4904 | 120.4904 | 120.4904 | 120.4904 | 120.4904 | 120.4904 | 120.4904 | 120.4904 | 120.4904 | N | 111 | AN_conventional | N111 | O111 | P111 | Q111 | R111 | S111 | T111 | U111 | V111 | W111 | X111 | Y111 | Z111 | AA111 | AB111 | AC111 | AD111 | AE111 | AF111 | AG111 | AH111 | AI111 | AJ111 | AK111 | AL111 | AM111 | AN111 | AO111 | AP111 | AQ111 | AR111 | AS111 | N | O | P | Q | R | S | T | U | V | W | X | Y | Z | AA | AB | AC | AD | AE | AF | AG | AH | AI | AJ | AK | AL | AM | AN | AO | AP | AQ | AR | AS
| Chem_Ammonium nitrate | Ammonium nitrate | AN | Natural Gas SMR + CCS + ammonia synthesis | Standard |  | Raw material | Natural gas​ |  | GJ/t | 1 | GJ/tAN | 0 |  | 9.45 | 9.45 | 9.45 | 9.45 | 9.45 | 9.45 | 9.45 | 9.45 | 9.45 | 9.45 | 9.45 | 9.45 | 9.45 | 9.45 | 9.45 | 9.45 | 9.45 | 9.45 | 9.45 | 9.45 | 9.45 | 9.45 | 9.45 | 9.45 | 9.45 | 9.45 | 9.45 | 9.45 | 9.45 | 9.45 | 9.45 | N | 112 | AN_conventional | N112 | O112 | P112 | Q112 | R112 | S112 | T112 | U112 | V112 | W112 | X112 | Y112 | Z112 | AA112 | AB112 | AC112 | AD112 | AE112 | AF112 | AG112 | AH112 | AI112 | AJ112 | AK112 | AL112 | AM112 | AN112 | AO112 | AP112 | AQ112 | AR112 | AS112 | N | O | P | Q | R | S | T | U | V | W | X | Y | Z | AA | AB | AC | AD | AE | AF | AG | AH | AI | AJ | AK | AL | AM | AN | AO | AP | AQ | AR | AS
| Chem_Ammonium nitrate | Ammonium nitrate | AN | Natural Gas SMR + CCS + ammonia synthesis | Standard |  | Energy | Natural gas​ |  | GJ/t | 1 | GJ/tAN | 0 |  | 6.075 | 6.075 | 6.075 | 6.075 | 6.075 | 6.075 | 6.075 | 6.075 | 6.075 | 6.075 | 6.075 | 6.075 | 6.075 | 6.075 | 6.075 | 6.075 | 6.075 | 6.075 | 6.075 | 6.075 | 6.075 | 6.075 | 6.075 | 6.075 | 6.075 | 6.075 | 6.075 | 6.075 | 6.075 | 6.075 | 6.075 | N | 113 | AN_conventional | N113 | O113 | P113 | Q113 | R113 | S113 | T113 | U113 | V113 | W113 | X113 | Y113 | Z113 | AA113 | AB113 | AC113 | AD113 | AE113 | AF113 | AG113 | AH113 | AI113 | AJ113 | AK113 | AL113 | AM113 | AN113 | AO113 | AP113 | AQ113 | AR113 | AS113 | N | O | P | Q | R | S | T | U | V | W | X | Y | Z | AA | AB | AC | AD | AE | AF | AG | AH | AI | AJ | AK | AL | AM | AN | AO | AP | AQ | AR | AS
| Chem_Ammonium nitrate | Ammonium nitrate | AN | Natural Gas SMR + CCS + ammonia synthesis | Standard |  | Energy | Electricity - PPA |  | GJ/t | 1 | GJ/tAN | 0 |  | 0.59679 | 0.59679 | 0.59679 | 0.59679 | 0.59679 | 0.59679 | 0.59679 | 0.59679 | 0.59679 | 0.59679 | 0.59679 | 0.59679 | 0.59679 | 0.59679 | 0.59679 | 0.59679 | 0.59679 | 0.59679 | 0.59679 | 0.59679 | 0.59679 | 0.59679 | 0.59679 | 0.59679 | 0.59679 | 0.59679 | 0.59679 | 0.59679 | 0.59679 | 0.59679 | 0.59679 | N | 114 | AN_conventional | N114 | O114 | P114 | Q114 | R114 | S114 | T114 | U114 | V114 | W114 | X114 | Y114 | Z114 | AA114 | AB114 | AC114 | AD114 | AE114 | AF114 | AG114 | AH114 | AI114 | AJ114 | AK114 | AL114 | AM114 | AN114 | AO114 | AP114 | AQ114 | AR114 | AS114 | N | O | P | Q | R | S | T | U | V | W | X | Y | Z | AA | AB | AC | AD | AE | AF | AG | AH | AI | AJ | AK | AL | AM | AN | AO | AP | AQ | AR | AS
| Chem_Ammonium nitrate | Ammonium nitrate | AN | Natural Gas SMR + CCS + ammonia synthesis | Standard |  | Energy | Steam |  | GJ/t | 1 | GJ/tAN | 0 |  | -1.395 | -1.395 | -1.395 | -1.395 | -1.395 | -1.395 | -1.395 | -1.395 | -1.395 | -1.395 | -1.395 | -1.395 | -1.395 | -1.395 | -1.395 | -1.395 | -1.395 | -1.395 | -1.395 | -1.395 | -1.395 | -1.395 | -1.395 | -1.395 | -1.395 | -1.395 | -1.395 | -1.395 | -1.395 | -1.395 | -1.395 | N | 115 | AN_conventional | N115 | O115 | P115 | Q115 | R115 | S115 | T115 | U115 | V115 | W115 | X115 | Y115 | Z115 | AA115 | AB115 | AC115 | AD115 | AE115 | AF115 | AG115 | AH115 | AI115 | AJ115 | AK115 | AL115 | AM115 | AN115 | AO115 | AP115 | AQ115 | AR115 | AS115 | N | O | P | Q | R | S | T | U | V | W | X | Y | Z | AA | AB | AC | AD | AE | AF | AG | AH | AI | AJ | AK | AL | AM | AN | AO | AP | AQ | AR | AS
| Chem_Ammonium nitrate | Ammonium nitrate | AN | Natural Gas SMR + CCS + ammonia synthesis | Standard |  | CCS | CCS Capture rate |  | % | 0 | % | 1 | 90% | [31 empty] | N | 116 | AN_conventional | N116 | O116 | P116 | Q116 | R116 | S116 | T116 | U116 | V116 | W116 | X116 | Y116 | Z116 | AA116 | AB116 | AC116 | AD116 | AE116 | AF116 | AG116 | AH116 | AI116 | AJ116 | AK116 | AL116 | AM116 | AN116 | AO116 | AP116 | AQ116 | AR116 | AS116 | N | O | P | Q | R | S | T | U | V | W | X | Y | Z | AA | AB | AC | AD | AE | AF | AG | AH | AI | AJ | AK | AL | AM | AN | AO | AP | AQ | AR | AS
| Chem_Ammonium nitrate | Ammonium nitrate | AN | Natural Gas SMR + CCS + ammonia synthesis | Standard |  | CCS | N2O Capture rate |  | % | 0 | % | 1 | 98% | [31 empty] | N | 117 | AN_conventional | N117 | O117 | P117 | Q117 | R117 | S117 | T117 | U117 | V117 | W117 | X117 | Y117 | Z117 | AA117 | AB117 | AC117 | AD117 | AE117 | AF117 | AG117 | AH117 | AI117 | AJ117 | AK117 | AL117 | AM117 | AN117 | AO117 | AP117 | AQ117 | AR117 | AS117 | N | O | P | Q | R | S | T | U | V | W | X | Y | Z | AA | AB | AC | AD | AE | AF | AG | AH | AI | AJ | AK | AL | AM | AN | AO | AP | AQ | AR | AS
| Chem_Ammonium nitrate | Ammonium nitrate | AN | Electrolyser + SMR + ammonia synthesis | Standard |  | CF | Capacity factor |  | % | 0 | % | 1 | 95% | [31 empty] | N | 118 | AN_conventional | N118 | O118 | P118 | Q118 | R118 | S118 | T118 | U118 | V118 | W118 | X118 | Y118 | Z118 | AA118 | AB118 | AC118 | AD118 | AE118 | AF118 | AG118 | AH118 | AI118 | AJ118 | AK118 | AL118 | AM118 | AN118 | AO118 | AP118 | AQ118 | AR118 | AS118 | N | O | P | Q | R | S | T | U | V | W | X | Y | Z | AA | AB | AC | AD | AE | AF | AG | AH | AI | AJ | AK | AL | AM | AN | AO | AP | AQ | AR | AS
| Chem_Ammonium nitrate | Ammonium nitrate | AN | Electrolyser + SMR + ammonia synthesis | Standard |  | WACC | Real WACC​ |  | %​ | 0 | %​ | 1 | 8% | [31 empty] | N | 119 | AN_conventional | N119 | O119 | P119 | Q119 | R119 | S119 | T119 | U119 | V119 | W119 | X119 | Y119 | Z119 | AA119 | AB119 | AC119 | AD119 | AE119 | AF119 | AG119 | AH119 | AI119 | AJ119 | AK119 | AL119 | AM119 | AN119 | AO119 | AP119 | AQ119 | AR119 | AS119 | N | O | P | Q | R | S | T | U | V | W | X | Y | Z | AA | AB | AC | AD | AE | AF | AG | AH | AI | AJ | AK | AL | AM | AN | AO | AP | AQ | AR | AS
| Chem_Ammonium nitrate | Ammonium nitrate | AN | Electrolyser + SMR + ammonia synthesis | Standard |  | Plant capacity | Average plant capacity |  | t/day | 0 | t/day | 1 | 904.1096 | [31 empty] | N | 120 | AN_conventional | N120 | O120 | P120 | Q120 | R120 | S120 | T120 | U120 | V120 | W120 | X120 | Y120 | Z120 | AA120 | AB120 | AC120 | AD120 | AE120 | AF120 | AG120 | AH120 | AI120 | AJ120 | AK120 | AL120 | AM120 | AN120 | AO120 | AP120 | AQ120 | AR120 | AS120 | N | O | P | Q | R | S | T | U | V | W | X | Y | Z | AA | AB | AC | AD | AE | AF | AG | AH | AI | AJ | AK | AL | AM | AN | AO | AP | AQ | AR | AS
| Chem_Ammonium nitrate | Ammonium nitrate | AN | Electrolyser + SMR + ammonia synthesis | Standard |  | Lifetime | Lifetime |  | years | 0 | years | 1 | 30 | [31 empty] | N | 121 | AN_conventional | N121 | O121 | P121 | Q121 | R121 | S121 | T121 | U121 | V121 | W121 | X121 | Y121 | Z121 | AA121 | AB121 | AC121 | AD121 | AE121 | AF121 | AG121 | AH121 | AI121 | AJ121 | AK121 | AL121 | AM121 | AN121 | AO121 | AP121 | AQ121 | AR121 | AS121 | N | O | P | Q | R | S | T | U | V | W | X | Y | Z | AA | AB | AC | AD | AE | AF | AG | AH | AI | AJ | AK | AL | AM | AN | AO | AP | AQ | AR | AS
| Chem_Ammonium nitrate | Ammonium nitrate | AN | Electrolyser + SMR + ammonia synthesis | Standard |  | TRL | Current TRL​ |  | TRL#_2022 | 0 | TRL#_2022 | 1 | 8 | [31 empty] | N | 122 | AN_conventional | N122 | O122 | P122 | Q122 | R122 | S122 | T122 | U122 | V122 | W122 | X122 | Y122 | Z122 | AA122 | AB122 | AC122 | AD122 | AE122 | AF122 | AG122 | AH122 | AI122 | AJ122 | AK122 | AL122 | AM122 | AN122 | AO122 | AP122 | AQ122 | AR122 | AS122 | N | O | P | Q | R | S | T | U | V | W | X | Y | Z | AA | AB | AC | AD | AE | AF | AG | AH | AI | AJ | AK | AL | AM | AN | AO | AP | AQ | AR | AS
| Chem_Ammonium nitrate | Ammonium nitrate | AN | Electrolyser + SMR + ammonia synthesis | Standard |  | TRL | Expected maturity (TRL>=8)​ |  | TRL8_year | 0 | TRL8_year | 1 | 2020 | [31 empty] | N | 123 | AN_conventional | N123 | O123 | P123 | Q123 | R123 | S123 | T123 | U123 | V123 | W123 | X123 | Y123 | Z123 | AA123 | AB123 | AC123 | AD123 | AE123 | AF123 | AG123 | AH123 | AI123 | AJ123 | AK123 | AL123 | AM123 | AN123 | AO123 | AP123 | AQ123 | AR123 | AS123 | N | O | P | Q | R | S | T | U | V | W | X | Y | Z | AA | AB | AC | AD | AE | AF | AG | AH | AI | AJ | AK | AL | AM | AN | AO | AP | AQ | AR | AS
| Chem_Ammonium nitrate | Ammonium nitrate | AN | Electrolyser + SMR + ammonia synthesis | Standard |  | Classification | Technology classification |  | Tech_class | 0 | Tech_class | 1 | Transition | [31 empty] | N | 124 | AN_conventional | N124 | O124 | P124 | Q124 | R124 | S124 | T124 | U124 | V124 | W124 | X124 | Y124 | Z124 | AA124 | AB124 | AC124 | AD124 | AE124 | AF124 | AG124 | AH124 | AI124 | AJ124 | AK124 | AL124 | AM124 | AN124 | AO124 | AP124 | AQ124 | AR124 | AS124 | N | O | P | Q | R | S | T | U | V | W | X | Y | Z | AA | AB | AC | AD | AE | AF | AG | AH | AI | AJ | AK | AL | AM | AN | AO | AP | AQ | AR | AS
| Chem_Ammonium nitrate | Ammonium nitrate | AN | Electrolyser + SMR + ammonia synthesis | Standard |  | Capex | Greenfield Capex |  | total USD/tpA | 1 | total USD/tpAAN | 0 |  | 2240.3182 | 2238.0682 | 2235.8182 | 2233.5682 | 2231.3182 | 2229.0682 | 2226.8182 | 2224.5682 | 2222.3182 | 2220.0682 | 2217.8182 | 2217.8182 | 2217.8182 | 2217.8182 | 2217.8182 | 2217.8182 | 2217.8182 | 2217.8182 | 2217.8182 | 2217.8182 | 2217.8182 | 2217.8182 | 2217.8182 | 2217.8182 | 2217.8182 | 2217.8182 | 2217.8182 | 2217.8182 | 2217.8182 | 2217.8182 | 2217.8182 | N | 125 | AN_conventional | N125 | O125 | P125 | Q125 | R125 | S125 | T125 | U125 | V125 | W125 | X125 | Y125 | Z125 | AA125 | AB125 | AC125 | AD125 | AE125 | AF125 | AG125 | AH125 | AI125 | AJ125 | AK125 | AL125 | AM125 | AN125 | AO125 | AP125 | AQ125 | AR125 | AS125 | N | O | P | Q | R | S | T | U | V | W | X | Y | Z | AA | AB | AC | AD | AE | AF | AG | AH | AI | AJ | AK | AL | AM | AN | AO | AP | AQ | AR | AS
| Chem_Ammonium nitrate | Ammonium nitrate | AN | Electrolyser + SMR + ammonia synthesis | Standard |  | Capex | Renovation Capex | Natural Gas SMR + ammonia synthesis | total USD/tpA | 1 | total USD/tpAAN | 0 |  | 58.5 | 56.25 | 54 | 51.75 | 49.5 | 47.25 | 45 | 42.75 | 40.5 | 38.25 | 36 | 36 | 36 | 36 | 36 | 36 | 36 | 36 | 36 | 36 | 36 | 36 | 36 | 36 | 36 | 36 | 36 | 36 | 36 | 36 | 36 | N | 126 | AN_conventional | N126 | O126 | P126 | Q126 | R126 | S126 | T126 | U126 | V126 | W126 | X126 | Y126 | Z126 | AA126 | AB126 | AC126 | AD126 | AE126 | AF126 | AG126 | AH126 | AI126 | AJ126 | AK126 | AL126 | AM126 | AN126 | AO126 | AP126 | AQ126 | AR126 | AS126 | N | O | P | Q | R | S | T | U | V | W | X | Y | Z | AA | AB | AC | AD | AE | AF | AG | AH | AI | AJ | AK | AL | AM | AN | AO | AP | AQ | AR | AS
| Chem_Ammonium nitrate | Ammonium nitrate | AN | Electrolyser + SMR + ammonia synthesis | Standard |  | Opex | Fixed Opex |  | USD/tpA | 1 | USD/tpAAN | 0 |  | 112.0659 | 111.9534 | 111.8409 | 111.7284 | 111.6159 | 111.5034 | 111.3909 | 111.2784 | 111.1659 | 111.0534 | 110.9409 | 110.9409 | 110.9409 | 110.9409 | 110.9409 | 110.9409 | 110.9409 | 110.9409 | 110.9409 | 110.9409 | 110.9409 | 110.9409 | 110.9409 | 110.9409 | 110.9409 | 110.9409 | 110.9409 | 110.9409 | 110.9409 | 110.9409 | 110.9409 | N | 127 | AN_conventional | N127 | O127 | P127 | Q127 | R127 | S127 | T127 | U127 | V127 | W127 | X127 | Y127 | Z127 | AA127 | AB127 | AC127 | AD127 | AE127 | AF127 | AG127 | AH127 | AI127 | AJ127 | AK127 | AL127 | AM127 | AN127 | AO127 | AP127 | AQ127 | AR127 | AS127 | N | O | P | Q | R | S | T | U | V | W | X | Y | Z | AA | AB | AC | AD | AE | AF | AG | AH | AI | AJ | AK | AL | AM | AN | AO | AP | AQ | AR | AS
| Chem_Ammonium nitrate | Ammonium nitrate | AN | Electrolyser + SMR + ammonia synthesis | Standard |  | Raw material | Natural gas​ |  | GJ/t | 1 | GJ/tAN | 0 |  | 8.0325 | 8.0325 | 8.0325 | 8.0325 | 8.0325 | 8.0325 | 8.0325 | 8.0325 | 8.0325 | 8.0325 | 8.0325 | 8.0325 | 8.0325 | 8.0325 | 8.0325 | 8.0325 | 8.0325 | 8.0325 | 8.0325 | 8.0325 | 8.0325 | 8.0325 | 8.0325 | 8.0325 | 8.0325 | 8.0325 | 8.0325 | 8.0325 | 8.0325 | 8.0325 | 8.0325 | N | 128 | AN_conventional | N128 | O128 | P128 | Q128 | R128 | S128 | T128 | U128 | V128 | W128 | X128 | Y128 | Z128 | AA128 | AB128 | AC128 | AD128 | AE128 | AF128 | AG128 | AH128 | AI128 | AJ128 | AK128 | AL128 | AM128 | AN128 | AO128 | AP128 | AQ128 | AR128 | AS128 | N | O | P | Q | R | S | T | U | V | W | X | Y | Z | AA | AB | AC | AD | AE | AF | AG | AH | AI | AJ | AK | AL | AM | AN | AO | AP | AQ | AR | AS
| Chem_Ammonium nitrate | Ammonium nitrate | AN | Electrolyser + SMR + ammonia synthesis | Standard |  | Energy | Natural gas​ |  | GJ/t | 1 | GJ/tAN | 0 |  | 5.6227 | 5.6227 | 5.6227 | 5.6227 | 5.6227 | 5.6227 | 5.6227 | 5.6227 | 5.6227 | 5.6227 | 5.6227 | 5.6227 | 5.6227 | 5.6227 | 5.6227 | 5.6227 | 5.6227 | 5.6227 | 5.6227 | 5.6227 | 5.6227 | 5.6227 | 5.6227 | 5.6227 | 5.6227 | 5.6227 | 5.6227 | 5.6227 | 5.6227 | 5.6227 | 5.6227 | N | 129 | AN_conventional | N129 | O129 | P129 | Q129 | R129 | S129 | T129 | U129 | V129 | W129 | X129 | Y129 | Z129 | AA129 | AB129 | AC129 | AD129 | AE129 | AF129 | AG129 | AH129 | AI129 | AJ129 | AK129 | AL129 | AM129 | AN129 | AO129 | AP129 | AQ129 | AR129 | AS129 | N | O | P | Q | R | S | T | U | V | W | X | Y | Z | AA | AB | AC | AD | AE | AF | AG | AH | AI | AJ | AK | AL | AM | AN | AO | AP | AQ | AR | AS
| Chem_Ammonium nitrate | Ammonium nitrate | AN | Electrolyser + SMR + ammonia synthesis | Standard |  | Energy | Electricity - PPA |  | GJ/t | 1 | GJ/tAN | 0 |  | 1.8397 | 1.8282 | 1.8168 | 1.8054 | 1.7939 | 1.7825 | 1.7711 | 1.7596 | 1.7482 | 1.7368 | 1.7253 | 1.7196 | 1.7139 | 1.7082 | 1.7025 | 1.6967 | 1.691 | 1.6853 | 1.6796 | 1.6739 | 1.6682 | 1.6624 | 1.6567 | 1.651 | 1.6453 | 1.6396 | 1.6338 | 1.6281 | 1.6224 | 1.6167 | 1.611 | N | 130 | AN_conventional | N130 | O130 | P130 | Q130 | R130 | S130 | T130 | U130 | V130 | W130 | X130 | Y130 | Z130 | AA130 | AB130 | AC130 | AD130 | AE130 | AF130 | AG130 | AH130 | AI130 | AJ130 | AK130 | AL130 | AM130 | AN130 | AO130 | AP130 | AQ130 | AR130 | AS130 | N | O | P | Q | R | S | T | U | V | W | X | Y | Z | AA | AB | AC | AD | AE | AF | AG | AH | AI | AJ | AK | AL | AM | AN | AO | AP | AQ | AR | AS
| Chem_Ammonium nitrate | Ammonium nitrate | AN | Electrolyser + SMR + ammonia synthesis | Standard |  | Energy | Steam |  | GJ/t | 1 | GJ/tAN | 0 |  | -2.016 | -2.016 | -2.016 | -2.016 | -2.016 | -2.016 | -2.016 | -2.016 | -2.016 | -2.016 | -2.016 | -2.016 | -2.016 | -2.016 | -2.016 | -2.016 | -2.016 | -2.016 | -2.016 | -2.016 | -2.016 | -2.016 | -2.016 | -2.016 | -2.016 | -2.016 | -2.016 | -2.016 | -2.016 | -2.016 | -2.016 | N | 131 | AN_conventional | N131 | O131 | P131 | Q131 | R131 | S131 | T131 | U131 | V131 | W131 | X131 | Y131 | Z131 | AA131 | AB131 | AC131 | AD131 | AE131 | AF131 | AG131 | AH131 | AI131 | AJ131 | AK131 | AL131 | AM131 | AN131 | AO131 | AP131 | AQ131 | AR131 | AS131 | N | O | P | Q | R | S | T | U | V | W | X | Y | Z | AA | AB | AC | AD | AE | AF | AG | AH | AI | AJ | AK | AL | AM | AN | AO | AP | AQ | AR | AS
| Chem_Ammonium nitrate | Ammonium nitrate | AN | Electrolyser + SMR + ammonia synthesis | Standard |  | CCS | N2O Capture rate |  | % | 0 | % | 1 | 98% | [31 empty] | N | 132 | AN_conventional | N132 | O132 | P132 | Q132 | R132 | S132 | T132 | U132 | V132 | W132 | X132 | Y132 | Z132 | AA132 | AB132 | AC132 | AD132 | AE132 | AF132 | AG132 | AH132 | AI132 | AJ132 | AK132 | AL132 | AM132 | AN132 | AO132 | AP132 | AQ132 | AR132 | AS132 | N | O | P | Q | R | S | T | U | V | W | X | Y | Z | AA | AB | AC | AD | AE | AF | AG | AH | AI | AJ | AK | AL | AM | AN | AO | AP | AQ | AR | AS
| Chem_Ammonium nitrate | Ammonium nitrate | AN | Electrolyser + Coal Gasification + ammonia synthesis | Standard |  | CF | Capacity factor |  | % | 0 | % | 1 | 95% | [31 empty] | N | 133 | AN_conventional | N133 | O133 | P133 | Q133 | R133 | S133 | T133 | U133 | V133 | W133 | X133 | Y133 | Z133 | AA133 | AB133 | AC133 | AD133 | AE133 | AF133 | AG133 | AH133 | AI133 | AJ133 | AK133 | AL133 | AM133 | AN133 | AO133 | AP133 | AQ133 | AR133 | AS133 | N | O | P | Q | R | S | T | U | V | W | X | Y | Z | AA | AB | AC | AD | AE | AF | AG | AH | AI | AJ | AK | AL | AM | AN | AO | AP | AQ | AR | AS
| Chem_Ammonium nitrate | Ammonium nitrate | AN | Electrolyser + Coal Gasification + ammonia synthesis | Standard |  | WACC | Real WACC​ |  | %​ | 0 | %​ | 1 | 8% | [31 empty] | N | 134 | AN_conventional | N134 | O134 | P134 | Q134 | R134 | S134 | T134 | U134 | V134 | W134 | X134 | Y134 | Z134 | AA134 | AB134 | AC134 | AD134 | AE134 | AF134 | AG134 | AH134 | AI134 | AJ134 | AK134 | AL134 | AM134 | AN134 | AO134 | AP134 | AQ134 | AR134 | AS134 | N | O | P | Q | R | S | T | U | V | W | X | Y | Z | AA | AB | AC | AD | AE | AF | AG | AH | AI | AJ | AK | AL | AM | AN | AO | AP | AQ | AR | AS
| Chem_Ammonium nitrate | Ammonium nitrate | AN | Electrolyser + Coal Gasification + ammonia synthesis | Standard |  | Plant capacity | Average plant capacity |  | t/day | 0 | t/day | 1 | 904.1096 | [31 empty] | N | 135 | AN_conventional | N135 | O135 | P135 | Q135 | R135 | S135 | T135 | U135 | V135 | W135 | X135 | Y135 | Z135 | AA135 | AB135 | AC135 | AD135 | AE135 | AF135 | AG135 | AH135 | AI135 | AJ135 | AK135 | AL135 | AM135 | AN135 | AO135 | AP135 | AQ135 | AR135 | AS135 | N | O | P | Q | R | S | T | U | V | W | X | Y | Z | AA | AB | AC | AD | AE | AF | AG | AH | AI | AJ | AK | AL | AM | AN | AO | AP | AQ | AR | AS
| Chem_Ammonium nitrate | Ammonium nitrate | AN | Electrolyser + Coal Gasification + ammonia synthesis | Standard |  | Lifetime | Lifetime |  | years | 0 | years | 1 | 30 | [31 empty] | N | 136 | AN_conventional | N136 | O136 | P136 | Q136 | R136 | S136 | T136 | U136 | V136 | W136 | X136 | Y136 | Z136 | AA136 | AB136 | AC136 | AD136 | AE136 | AF136 | AG136 | AH136 | AI136 | AJ136 | AK136 | AL136 | AM136 | AN136 | AO136 | AP136 | AQ136 | AR136 | AS136 | N | O | P | Q | R | S | T | U | V | W | X | Y | Z | AA | AB | AC | AD | AE | AF | AG | AH | AI | AJ | AK | AL | AM | AN | AO | AP | AQ | AR | AS
| Chem_Ammonium nitrate | Ammonium nitrate | AN | Electrolyser + Coal Gasification + ammonia synthesis | Standard |  | TRL | Current TRL​ |  | TRL#_2022 | 0 | TRL#_2022 | 1 | 8 | [31 empty] | N | 137 | AN_conventional | N137 | O137 | P137 | Q137 | R137 | S137 | T137 | U137 | V137 | W137 | X137 | Y137 | Z137 | AA137 | AB137 | AC137 | AD137 | AE137 | AF137 | AG137 | AH137 | AI137 | AJ137 | AK137 | AL137 | AM137 | AN137 | AO137 | AP137 | AQ137 | AR137 | AS137 | N | O | P | Q | R | S | T | U | V | W | X | Y | Z | AA | AB | AC | AD | AE | AF | AG | AH | AI | AJ | AK | AL | AM | AN | AO | AP | AQ | AR | AS
| Chem_Ammonium nitrate | Ammonium nitrate | AN | Electrolyser + Coal Gasification + ammonia synthesis | Standard |  | TRL | Expected maturity (TRL>=8)​ |  | TRL8_year | 0 | TRL8_year | 1 | 2020 | [31 empty] | N | 138 | AN_conventional | N138 | O138 | P138 | Q138 | R138 | S138 | T138 | U138 | V138 | W138 | X138 | Y138 | Z138 | AA138 | AB138 | AC138 | AD138 | AE138 | AF138 | AG138 | AH138 | AI138 | AJ138 | AK138 | AL138 | AM138 | AN138 | AO138 | AP138 | AQ138 | AR138 | AS138 | N | O | P | Q | R | S | T | U | V | W | X | Y | Z | AA | AB | AC | AD | AE | AF | AG | AH | AI | AJ | AK | AL | AM | AN | AO | AP | AQ | AR | AS
| Chem_Ammonium nitrate | Ammonium nitrate | AN | Electrolyser + Coal Gasification + ammonia synthesis | Standard |  | Classification | Technology classification |  | Tech_class | 0 | Tech_class | 1 | Transition | [31 empty] | N | 139 | AN_conventional | N139 | O139 | P139 | Q139 | R139 | S139 | T139 | U139 | V139 | W139 | X139 | Y139 | Z139 | AA139 | AB139 | AC139 | AD139 | AE139 | AF139 | AG139 | AH139 | AI139 | AJ139 | AK139 | AL139 | AM139 | AN139 | AO139 | AP139 | AQ139 | AR139 | AS139 | N | O | P | Q | R | S | T | U | V | W | X | Y | Z | AA | AB | AC | AD | AE | AF | AG | AH | AI | AJ | AK | AL | AM | AN | AO | AP | AQ | AR | AS
| Chem_Ammonium nitrate | Ammonium nitrate | AN | Electrolyser + Coal Gasification + ammonia synthesis | Standard |  | Capex | Greenfield Capex |  | total USD/tpA | 1 | total USD/tpAAN | 0 |  | 2721.7413 | 2719.4913 | 2717.2413 | 2714.9913 | 2712.7413 | 2710.4913 | 2708.2413 | 2705.9913 | 2703.7413 | 2701.4913 | 2699.2413 | 2699.2413 | 2699.2413 | 2699.2413 | 2699.2413 | 2699.2413 | 2699.2413 | 2699.2413 | 2699.2413 | 2699.2413 | 2699.2413 | 2699.2413 | 2699.2413 | 2699.2413 | 2699.2413 | 2699.2413 | 2699.2413 | 2699.2413 | 2699.2413 | 2699.2413 | 2699.2413 | N | 140 | AN_conventional | N140 | O140 | P140 | Q140 | R140 | S140 | T140 | U140 | V140 | W140 | X140 | Y140 | Z140 | AA140 | AB140 | AC140 | AD140 | AE140 | AF140 | AG140 | AH140 | AI140 | AJ140 | AK140 | AL140 | AM140 | AN140 | AO140 | AP140 | AQ140 | AR140 | AS140 | N | O | P | Q | R | S | T | U | V | W | X | Y | Z | AA | AB | AC | AD | AE | AF | AG | AH | AI | AJ | AK | AL | AM | AN | AO | AP | AQ | AR | AS
| Chem_Ammonium nitrate | Ammonium nitrate | AN | Electrolyser + Coal Gasification + ammonia synthesis | Standard |  | Capex | Renovation Capex | Coal Gasification + ammonia synthesis | total USD/tpA | 1 | total USD/tpAAN | 0 |  | 58.5 | 56.25 | 54 | 51.75 | 49.5 | 47.25 | 45 | 42.75 | 40.5 | 38.25 | 36 | 36 | 36 | 36 | 36 | 36 | 36 | 36 | 36 | 36 | 36 | 36 | 36 | 36 | 36 | 36 | 36 | 36 | 36 | 36 | 36 | N | 141 | AN_conventional | N141 | O141 | P141 | Q141 | R141 | S141 | T141 | U141 | V141 | W141 | X141 | Y141 | Z141 | AA141 | AB141 | AC141 | AD141 | AE141 | AF141 | AG141 | AH141 | AI141 | AJ141 | AK141 | AL141 | AM141 | AN141 | AO141 | AP141 | AQ141 | AR141 | AS141 | N | O | P | Q | R | S | T | U | V | W | X | Y | Z | AA | AB | AC | AD | AE | AF | AG | AH | AI | AJ | AK | AL | AM | AN | AO | AP | AQ | AR | AS
| Chem_Ammonium nitrate | Ammonium nitrate | AN | Electrolyser + Coal Gasification + ammonia synthesis | Standard |  | Opex | Fixed Opex |  | USD/tpA | 1 | USD/tpAAN | 0 |  | 136.1371 | 136.0246 | 135.9121 | 135.7996 | 135.6871 | 135.5746 | 135.4621 | 135.3496 | 135.2371 | 135.1246 | 135.0121 | 135.0121 | 135.0121 | 135.0121 | 135.0121 | 135.0121 | 135.0121 | 135.0121 | 135.0121 | 135.0121 | 135.0121 | 135.0121 | 135.0121 | 135.0121 | 135.0121 | 135.0121 | 135.0121 | 135.0121 | 135.0121 | 135.0121 | 135.0121 | N | 142 | AN_conventional | N142 | O142 | P142 | Q142 | R142 | S142 | T142 | U142 | V142 | W142 | X142 | Y142 | Z142 | AA142 | AB142 | AC142 | AD142 | AE142 | AF142 | AG142 | AH142 | AI142 | AJ142 | AK142 | AL142 | AM142 | AN142 | AO142 | AP142 | AQ142 | AR142 | AS142 | N | O | P | Q | R | S | T | U | V | W | X | Y | Z | AA | AB | AC | AD | AE | AF | AG | AH | AI | AJ | AK | AL | AM | AN | AO | AP | AQ | AR | AS
| Chem_Ammonium nitrate | Ammonium nitrate | AN | Electrolyser + Coal Gasification + ammonia synthesis | Standard |  | Raw material | Coal​ |  | GJ/t | 1 | GJ/tAN | 0 |  | 7.9177 | 7.9177 | 7.9177 | 7.9177 | 7.9177 | 7.9177 | 7.9177 | 7.9177 | 7.9177 | 7.9177 | 7.9177 | 7.9177 | 7.9177 | 7.9177 | 7.9177 | 7.9177 | 7.9177 | 7.9177 | 7.9177 | 7.9177 | 7.9177 | 7.9177 | 7.9177 | 7.9177 | 7.9177 | 7.9177 | 7.9177 | 7.9177 | 7.9177 | 7.9177 | 7.9177 | N | 143 | AN_conventional | N143 | O143 | P143 | Q143 | R143 | S143 | T143 | U143 | V143 | W143 | X143 | Y143 | Z143 | AA143 | AB143 | AC143 | AD143 | AE143 | AF143 | AG143 | AH143 | AI143 | AJ143 | AK143 | AL143 | AM143 | AN143 | AO143 | AP143 | AQ143 | AR143 | AS143 | N | O | P | Q | R | S | T | U | V | W | X | Y | Z | AA | AB | AC | AD | AE | AF | AG | AH | AI | AJ | AK | AL | AM | AN | AO | AP | AQ | AR | AS
| Chem_Ammonium nitrate | Ammonium nitrate | AN | Electrolyser + Coal Gasification + ammonia synthesis | Standard |  | Energy | Coal​ |  | GJ/t | 1 | GJ/tAN | 0 |  | 6.6173 | 6.6173 | 6.6173 | 6.6173 | 6.6173 | 6.6173 | 6.6173 | 6.6173 | 6.6173 | 6.6173 | 6.6173 | 6.6173 | 6.6173 | 6.6173 | 6.6173 | 6.6173 | 6.6173 | 6.6173 | 6.6173 | 6.6173 | 6.6173 | 6.6173 | 6.6173 | 6.6173 | 6.6173 | 6.6173 | 6.6173 | 6.6173 | 6.6173 | 6.6173 | 6.6173 | N | 144 | AN_conventional | N144 | O144 | P144 | Q144 | R144 | S144 | T144 | U144 | V144 | W144 | X144 | Y144 | Z144 | AA144 | AB144 | AC144 | AD144 | AE144 | AF144 | AG144 | AH144 | AI144 | AJ144 | AK144 | AL144 | AM144 | AN144 | AO144 | AP144 | AQ144 | AR144 | AS144 | N | O | P | Q | R | S | T | U | V | W | X | Y | Z | AA | AB | AC | AD | AE | AF | AG | AH | AI | AJ | AK | AL | AM | AN | AO | AP | AQ | AR | AS
| Chem_Ammonium nitrate | Ammonium nitrate | AN | Electrolyser + Coal Gasification + ammonia synthesis | Standard |  | Energy | Electricity - PPA |  | GJ/t | 1 | GJ/tAN | 0 |  | 3.2887 | 3.2772 | 3.2658 | 3.2544 | 3.2429 | 3.2315 | 3.2201 | 3.2086 | 3.1972 | 3.1858 | 3.1743 | 3.1686 | 3.1629 | 3.1572 | 3.1515 | 3.1457 | 3.14 | 3.1343 | 3.1286 | 3.1229 | 3.1172 | 3.1114 | 3.1057 | 3.1 | 3.0943 | 3.0886 | 3.0828 | 3.0771 | 3.0714 | 3.0657 | 3.06 | N | 145 | AN_conventional | N145 | O145 | P145 | Q145 | R145 | S145 | T145 | U145 | V145 | W145 | X145 | Y145 | Z145 | AA145 | AB145 | AC145 | AD145 | AE145 | AF145 | AG145 | AH145 | AI145 | AJ145 | AK145 | AL145 | AM145 | AN145 | AO145 | AP145 | AQ145 | AR145 | AS145 | N | O | P | Q | R | S | T | U | V | W | X | Y | Z | AA | AB | AC | AD | AE | AF | AG | AH | AI | AJ | AK | AL | AM | AN | AO | AP | AQ | AR | AS
| Chem_Ammonium nitrate | Ammonium nitrate | AN | Electrolyser + Coal Gasification + ammonia synthesis | Standard |  | Energy | Steam |  | GJ/t | 1 | GJ/tAN | 0 |  | -0.5985 | -0.5985 | -0.5985 | -0.5985 | -0.5985 | -0.5985 | -0.5985 | -0.5985 | -0.5985 | -0.5985 | -0.5985 | -0.5985 | -0.5985 | -0.5985 | -0.5985 | -0.5985 | -0.5985 | -0.5985 | -0.5985 | -0.5985 | -0.5985 | -0.5985 | -0.5985 | -0.5985 | -0.5985 | -0.5985 | -0.5985 | -0.5985 | -0.5985 | -0.5985 | -0.5985 | N | 146 | AN_conventional | N146 | O146 | P146 | Q146 | R146 | S146 | T146 | U146 | V146 | W146 | X146 | Y146 | Z146 | AA146 | AB146 | AC146 | AD146 | AE146 | AF146 | AG146 | AH146 | AI146 | AJ146 | AK146 | AL146 | AM146 | AN146 | AO146 | AP146 | AQ146 | AR146 | AS146 | N | O | P | Q | R | S | T | U | V | W | X | Y | Z | AA | AB | AC | AD | AE | AF | AG | AH | AI | AJ | AK | AL | AM | AN | AO | AP | AQ | AR | AS
| Chem_Ammonium nitrate | Ammonium nitrate | AN | Electrolyser + Coal Gasification + ammonia synthesis | Standard |  | CCS | N2O Capture rate |  | % | 0 | % | 1 | 98% | [31 empty] | N | 147 | AN_conventional | N147 | O147 | P147 | Q147 | R147 | S147 | T147 | U147 | V147 | W147 | X147 | Y147 | Z147 | AA147 | AB147 | AC147 | AD147 | AE147 | AF147 | AG147 | AH147 | AI147 | AJ147 | AK147 | AL147 | AM147 | AN147 | AO147 | AP147 | AQ147 | AR147 | AS147 | N | O | P | Q | R | S | T | U | V | W | X | Y | Z | AA | AB | AC | AD | AE | AF | AG | AH | AI | AJ | AK | AL | AM | AN | AO | AP | AQ | AR | AS
| Chem_Ammonium nitrate | Ammonium nitrate | AN | GHR + CCS + ammonia synthesis | Standard |  | CF | Capacity factor |  | % | 0 | % | 1 | 95% | [31 empty] | N | 148 | AN_conventional | N148 | O148 | P148 | Q148 | R148 | S148 | T148 | U148 | V148 | W148 | X148 | Y148 | Z148 | AA148 | AB148 | AC148 | AD148 | AE148 | AF148 | AG148 | AH148 | AI148 | AJ148 | AK148 | AL148 | AM148 | AN148 | AO148 | AP148 | AQ148 | AR148 | AS148 | N | O | P | Q | R | S | T | U | V | W | X | Y | Z | AA | AB | AC | AD | AE | AF | AG | AH | AI | AJ | AK | AL | AM | AN | AO | AP | AQ | AR | AS
| Chem_Ammonium nitrate | Ammonium nitrate | AN | GHR + CCS + ammonia synthesis | Standard |  | WACC | Real WACC​ |  | %​ | 0 | %​ | 1 | 8% | [31 empty] | N | 149 | AN_conventional | N149 | O149 | P149 | Q149 | R149 | S149 | T149 | U149 | V149 | W149 | X149 | Y149 | Z149 | AA149 | AB149 | AC149 | AD149 | AE149 | AF149 | AG149 | AH149 | AI149 | AJ149 | AK149 | AL149 | AM149 | AN149 | AO149 | AP149 | AQ149 | AR149 | AS149 | N | O | P | Q | R | S | T | U | V | W | X | Y | Z | AA | AB | AC | AD | AE | AF | AG | AH | AI | AJ | AK | AL | AM | AN | AO | AP | AQ | AR | AS
| Chem_Ammonium nitrate | Ammonium nitrate | AN | GHR + CCS + ammonia synthesis | Standard |  | Plant capacity | Average plant capacity |  | t/day | 0 | t/day | 1 | 904.1096 | [31 empty] | N | 150 | AN_conventional | N150 | O150 | P150 | Q150 | R150 | S150 | T150 | U150 | V150 | W150 | X150 | Y150 | Z150 | AA150 | AB150 | AC150 | AD150 | AE150 | AF150 | AG150 | AH150 | AI150 | AJ150 | AK150 | AL150 | AM150 | AN150 | AO150 | AP150 | AQ150 | AR150 | AS150 | N | O | P | Q | R | S | T | U | V | W | X | Y | Z | AA | AB | AC | AD | AE | AF | AG | AH | AI | AJ | AK | AL | AM | AN | AO | AP | AQ | AR | AS
| Chem_Ammonium nitrate | Ammonium nitrate | AN | GHR + CCS + ammonia synthesis | Standard |  | Lifetime | Lifetime |  | years | 0 | years | 1 | 30 | [31 empty] | N | 151 | AN_conventional | N151 | O151 | P151 | Q151 | R151 | S151 | T151 | U151 | V151 | W151 | X151 | Y151 | Z151 | AA151 | AB151 | AC151 | AD151 | AE151 | AF151 | AG151 | AH151 | AI151 | AJ151 | AK151 | AL151 | AM151 | AN151 | AO151 | AP151 | AQ151 | AR151 | AS151 | N | O | P | Q | R | S | T | U | V | W | X | Y | Z | AA | AB | AC | AD | AE | AF | AG | AH | AI | AJ | AK | AL | AM | AN | AO | AP | AQ | AR | AS
| Chem_Ammonium nitrate | Ammonium nitrate | AN | GHR + CCS + ammonia synthesis | Standard |  | TRL | Current TRL​ |  | TRL#_2022 | 0 | TRL#_2022 | 1 | 6 | [31 empty] | N | 152 | AN_conventional | N152 | O152 | P152 | Q152 | R152 | S152 | T152 | U152 | V152 | W152 | X152 | Y152 | Z152 | AA152 | AB152 | AC152 | AD152 | AE152 | AF152 | AG152 | AH152 | AI152 | AJ152 | AK152 | AL152 | AM152 | AN152 | AO152 | AP152 | AQ152 | AR152 | AS152 | N | O | P | Q | R | S | T | U | V | W | X | Y | Z | AA | AB | AC | AD | AE | AF | AG | AH | AI | AJ | AK | AL | AM | AN | AO | AP | AQ | AR | AS
| Chem_Ammonium nitrate | Ammonium nitrate | AN | GHR + CCS + ammonia synthesis | Standard |  | TRL | Expected maturity (TRL>=8)​ |  | TRL8_year | 0 | TRL8_year | 1 | 2030 | [31 empty] | N | 153 | AN_conventional | N153 | O153 | P153 | Q153 | R153 | S153 | T153 | U153 | V153 | W153 | X153 | Y153 | Z153 | AA153 | AB153 | AC153 | AD153 | AE153 | AF153 | AG153 | AH153 | AI153 | AJ153 | AK153 | AL153 | AM153 | AN153 | AO153 | AP153 | AQ153 | AR153 | AS153 | N | O | P | Q | R | S | T | U | V | W | X | Y | Z | AA | AB | AC | AD | AE | AF | AG | AH | AI | AJ | AK | AL | AM | AN | AO | AP | AQ | AR | AS
| Chem_Ammonium nitrate | Ammonium nitrate | AN | GHR + CCS + ammonia synthesis | Standard |  | Classification | Technology classification |  | Tech_class | 0 | Tech_class | 1 | End-state | [31 empty] | N | 154 | AN_conventional | N154 | O154 | P154 | Q154 | R154 | S154 | T154 | U154 | V154 | W154 | X154 | Y154 | Z154 | AA154 | AB154 | AC154 | AD154 | AE154 | AF154 | AG154 | AH154 | AI154 | AJ154 | AK154 | AL154 | AM154 | AN154 | AO154 | AP154 | AQ154 | AR154 | AS154 | N | O | P | Q | R | S | T | U | V | W | X | Y | Z | AA | AB | AC | AD | AE | AF | AG | AH | AI | AJ | AK | AL | AM | AN | AO | AP | AQ | AR | AS
| Chem_Ammonium nitrate | Ammonium nitrate | AN | GHR + CCS + ammonia synthesis | Standard |  | Capex | Greenfield Capex |  | total USD/tpA | 1 | total USD/tpAAN | 0 |  | 2409.9177 | 2409.9177 | 2409.9177 | 2409.9177 | 2409.9177 | 2409.9177 | 2409.9177 | 2409.9177 | 2409.9177 | 2409.9177 | 2409.9177 | 2409.9177 | 2409.9177 | 2409.9177 | 2409.9177 | 2409.9177 | 2409.9177 | 2409.9177 | 2409.9177 | 2409.9177 | 2409.9177 | 2409.9177 | 2409.9177 | 2409.9177 | 2409.9177 | 2409.9177 | 2409.9177 | 2409.9177 | 2409.9177 | 2409.9177 | 2409.9177 | N | 155 | AN_conventional | N155 | O155 | P155 | Q155 | R155 | S155 | T155 | U155 | V155 | W155 | X155 | Y155 | Z155 | AA155 | AB155 | AC155 | AD155 | AE155 | AF155 | AG155 | AH155 | AI155 | AJ155 | AK155 | AL155 | AM155 | AN155 | AO155 | AP155 | AQ155 | AR155 | AS155 | N | O | P | Q | R | S | T | U | V | W | X | Y | Z | AA | AB | AC | AD | AE | AF | AG | AH | AI | AJ | AK | AL | AM | AN | AO | AP | AQ | AR | AS
| Chem_Ammonium nitrate | Ammonium nitrate | AN | GHR + CCS + ammonia synthesis | Standard |  | Capex | Renovation Capex | Natural Gas SMR + ammonia synthesis | total USD/tpA | 1 | total USD/tpAAN | 0 |  | 0 | 0 | 0 | 0 | 0 | 0 | 0 | 0 | 0 | 0 | 0 | 0 | 0 | 0 | 0 | 0 | 0 | 0 | 0 | 0 | 0 | 0 | 0 | 0 | 0 | 0 | 0 | 0 | 0 | 0 | 0 | N | 156 | AN_conventional | N156 | O156 | P156 | Q156 | R156 | S156 | T156 | U156 | V156 | W156 | X156 | Y156 | Z156 | AA156 | AB156 | AC156 | AD156 | AE156 | AF156 | AG156 | AH156 | AI156 | AJ156 | AK156 | AL156 | AM156 | AN156 | AO156 | AP156 | AQ156 | AR156 | AS156 | N | O | P | Q | R | S | T | U | V | W | X | Y | Z | AA | AB | AC | AD | AE | AF | AG | AH | AI | AJ | AK | AL | AM | AN | AO | AP | AQ | AR | AS
| Chem_Ammonium nitrate | Ammonium nitrate | AN | GHR + CCS + ammonia synthesis | Standard |  | Capex | Renovation Capex | Natural Gas SMR + CCS (process emissions only) + ammonia synthesis | total USD/tpA | 1 | total USD/tpAAN | 0 |  | 0 | 0 | 0 | 0 | 0 | 0 | 0 | 0 | 0 | 0 | 0 | 0 | 0 | 0 | 0 | 0 | 0 | 0 | 0 | 0 | 0 | 0 | 0 | 0 | 0 | 0 | 0 | 0 | 0 | 0 | 0 | N | 157 | AN_conventional | N157 | O157 | P157 | Q157 | R157 | S157 | T157 | U157 | V157 | W157 | X157 | Y157 | Z157 | AA157 | AB157 | AC157 | AD157 | AE157 | AF157 | AG157 | AH157 | AI157 | AJ157 | AK157 | AL157 | AM157 | AN157 | AO157 | AP157 | AQ157 | AR157 | AS157 | N | O | P | Q | R | S | T | U | V | W | X | Y | Z | AA | AB | AC | AD | AE | AF | AG | AH | AI | AJ | AK | AL | AM | AN | AO | AP | AQ | AR | AS
| Chem_Ammonium nitrate | Ammonium nitrate | AN | GHR + CCS + ammonia synthesis | Standard |  | Opex | Fixed Opex |  | USD/tpA | 1 | USD/tpAAN | 0 |  | 122.5534 | 122.5534 | 122.5534 | 122.5534 | 122.5534 | 122.5534 | 122.5534 | 122.5534 | 122.5534 | 122.5534 | 122.5534 | 122.5534 | 122.5534 | 122.5534 | 122.5534 | 122.5534 | 122.5534 | 122.5534 | 122.5534 | 122.5534 | 122.5534 | 122.5534 | 122.5534 | 122.5534 | 122.5534 | 122.5534 | 122.5534 | 122.5534 | 122.5534 | 122.5534 | 122.5534 | N | 158 | AN_conventional | N158 | O158 | P158 | Q158 | R158 | S158 | T158 | U158 | V158 | W158 | X158 | Y158 | Z158 | AA158 | AB158 | AC158 | AD158 | AE158 | AF158 | AG158 | AH158 | AI158 | AJ158 | AK158 | AL158 | AM158 | AN158 | AO158 | AP158 | AQ158 | AR158 | AS158 | N | O | P | Q | R | S | T | U | V | W | X | Y | Z | AA | AB | AC | AD | AE | AF | AG | AH | AI | AJ | AK | AL | AM | AN | AO | AP | AQ | AR | AS
| Chem_Ammonium nitrate | Ammonium nitrate | AN | GHR + CCS + ammonia synthesis | Standard |  | Raw material | Natural gas​ |  | GJ/t | 1 | GJ/tAN | 0 |  | 10.8765 | 10.8765 | 10.8765 | 10.8765 | 10.8765 | 10.8765 | 10.8765 | 10.8765 | 10.8765 | 10.8765 | 10.8765 | 10.8765 | 10.8765 | 10.8765 | 10.8765 | 10.8765 | 10.8765 | 10.8765 | 10.8765 | 10.8765 | 10.8765 | 10.8765 | 10.8765 | 10.8765 | 10.8765 | 10.8765 | 10.8765 | 10.8765 | 10.8765 | 10.8765 | 10.8765 | N | 159 | AN_conventional | N159 | O159 | P159 | Q159 | R159 | S159 | T159 | U159 | V159 | W159 | X159 | Y159 | Z159 | AA159 | AB159 | AC159 | AD159 | AE159 | AF159 | AG159 | AH159 | AI159 | AJ159 | AK159 | AL159 | AM159 | AN159 | AO159 | AP159 | AQ159 | AR159 | AS159 | N | O | P | Q | R | S | T | U | V | W | X | Y | Z | AA | AB | AC | AD | AE | AF | AG | AH | AI | AJ | AK | AL | AM | AN | AO | AP | AQ | AR | AS
| Chem_Ammonium nitrate | Ammonium nitrate | AN | GHR + CCS + ammonia synthesis | Standard |  | Energy | Natural gas​ |  | GJ/t | 1 | GJ/tAN | 0 |  | 1.9035 | 1.9035 | 1.9035 | 1.9035 | 1.9035 | 1.9035 | 1.9035 | 1.9035 | 1.9035 | 1.9035 | 1.9035 | 1.9035 | 1.9035 | 1.9035 | 1.9035 | 1.9035 | 1.9035 | 1.9035 | 1.9035 | 1.9035 | 1.9035 | 1.9035 | 1.9035 | 1.9035 | 1.9035 | 1.9035 | 1.9035 | 1.9035 | 1.9035 | 1.9035 | 1.9035 | N | 160 | AN_conventional | N160 | O160 | P160 | Q160 | R160 | S160 | T160 | U160 | V160 | W160 | X160 | Y160 | Z160 | AA160 | AB160 | AC160 | AD160 | AE160 | AF160 | AG160 | AH160 | AI160 | AJ160 | AK160 | AL160 | AM160 | AN160 | AO160 | AP160 | AQ160 | AR160 | AS160 | N | O | P | Q | R | S | T | U | V | W | X | Y | Z | AA | AB | AC | AD | AE | AF | AG | AH | AI | AJ | AK | AL | AM | AN | AO | AP | AQ | AR | AS
| Chem_Ammonium nitrate | Ammonium nitrate | AN | GHR + CCS + ammonia synthesis | Standard |  | Energy | Electricity - PPA |  | GJ/t | 1 | GJ/tAN | 0 |  | 0.59679 | 0.59679 | 0.59679 | 0.59679 | 0.59679 | 0.59679 | 0.59679 | 0.59679 | 0.59679 | 0.59679 | 0.59679 | 0.59679 | 0.59679 | 0.59679 | 0.59679 | 0.59679 | 0.59679 | 0.59679 | 0.59679 | 0.59679 | 0.59679 | 0.59679 | 0.59679 | 0.59679 | 0.59679 | 0.59679 | 0.59679 | 0.59679 | 0.59679 | 0.59679 | 0.59679 | N | 161 | AN_conventional | N161 | O161 | P161 | Q161 | R161 | S161 | T161 | U161 | V161 | W161 | X161 | Y161 | Z161 | AA161 | AB161 | AC161 | AD161 | AE161 | AF161 | AG161 | AH161 | AI161 | AJ161 | AK161 | AL161 | AM161 | AN161 | AO161 | AP161 | AQ161 | AR161 | AS161 | N | O | P | Q | R | S | T | U | V | W | X | Y | Z | AA | AB | AC | AD | AE | AF | AG | AH | AI | AJ | AK | AL | AM | AN | AO | AP | AQ | AR | AS
| Chem_Ammonium nitrate | Ammonium nitrate | AN | GHR + CCS + ammonia synthesis | Standard |  | Energy | Steam |  | GJ/t | 1 | GJ/tAN | 0 |  | 0 | 0 | 0 | 0 | 0 | 0 | 0 | 0 | 0 | 0 | 0 | 0 | 0 | 0 | 0 | 0 | 0 | 0 | 0 | 0 | 0 | 0 | 0 | 0 | 0 | 0 | 0 | 0 | 0 | 0 | 0 | N | 162 | AN_conventional | N162 | O162 | P162 | Q162 | R162 | S162 | T162 | U162 | V162 | W162 | X162 | Y162 | Z162 | AA162 | AB162 | AC162 | AD162 | AE162 | AF162 | AG162 | AH162 | AI162 | AJ162 | AK162 | AL162 | AM162 | AN162 | AO162 | AP162 | AQ162 | AR162 | AS162 | N | O | P | Q | R | S | T | U | V | W | X | Y | Z | AA | AB | AC | AD | AE | AF | AG | AH | AI | AJ | AK | AL | AM | AN | AO | AP | AQ | AR | AS
| Chem_Ammonium nitrate | Ammonium nitrate | AN | GHR + CCS + ammonia synthesis | Standard |  | CCS | CCS Capture rate |  | % | 0 | % | 1 | 96% | [31 empty] | N | 163 | AN_conventional | N163 | O163 | P163 | Q163 | R163 | S163 | T163 | U163 | V163 | W163 | X163 | Y163 | Z163 | AA163 | AB163 | AC163 | AD163 | AE163 | AF163 | AG163 | AH163 | AI163 | AJ163 | AK163 | AL163 | AM163 | AN163 | AO163 | AP163 | AQ163 | AR163 | AS163 | N | O | P | Q | R | S | T | U | V | W | X | Y | Z | AA | AB | AC | AD | AE | AF | AG | AH | AI | AJ | AK | AL | AM | AN | AO | AP | AQ | AR | AS
| Chem_Ammonium nitrate | Ammonium nitrate | AN | GHR + CCS + ammonia synthesis | Standard |  | CCS | N2O Capture rate |  | % | 0 | % | 1 | 98% | [31 empty] | N | 164 | AN_conventional | N164 | O164 | P164 | Q164 | R164 | S164 | T164 | U164 | V164 | W164 | X164 | Y164 | Z164 | AA164 | AB164 | AC164 | AD164 | AE164 | AF164 | AG164 | AH164 | AI164 | AJ164 | AK164 | AL164 | AM164 | AN164 | AO164 | AP164 | AQ164 | AR164 | AS164 | N | O | P | Q | R | S | T | U | V | W | X | Y | Z | AA | AB | AC | AD | AE | AF | AG | AH | AI | AJ | AK | AL | AM | AN | AO | AP | AQ | AR | AS
| Chem_Ammonium nitrate | Ammonium nitrate | AN | Electrolyser - grid PPA + ammonia synthesis | Standard |  | CF | Capacity factor |  | % | 0 | % | 1 | 95% | [31 empty] | N | 165 | AN_conventional | N165 | O165 | P165 | Q165 | R165 | S165 | T165 | U165 | V165 | W165 | X165 | Y165 | Z165 | AA165 | AB165 | AC165 | AD165 | AE165 | AF165 | AG165 | AH165 | AI165 | AJ165 | AK165 | AL165 | AM165 | AN165 | AO165 | AP165 | AQ165 | AR165 | AS165 | N | O | P | Q | R | S | T | U | V | W | X | Y | Z | AA | AB | AC | AD | AE | AF | AG | AH | AI | AJ | AK | AL | AM | AN | AO | AP | AQ | AR | AS
| Chem_Ammonium nitrate | Ammonium nitrate | AN | Electrolyser - grid PPA + ammonia synthesis | Standard |  | WACC | Real WACC​ |  | %​ | 0 | %​ | 1 | 8% | [31 empty] | N | 166 | AN_conventional | N166 | O166 | P166 | Q166 | R166 | S166 | T166 | U166 | V166 | W166 | X166 | Y166 | Z166 | AA166 | AB166 | AC166 | AD166 | AE166 | AF166 | AG166 | AH166 | AI166 | AJ166 | AK166 | AL166 | AM166 | AN166 | AO166 | AP166 | AQ166 | AR166 | AS166 | N | O | P | Q | R | S | T | U | V | W | X | Y | Z | AA | AB | AC | AD | AE | AF | AG | AH | AI | AJ | AK | AL | AM | AN | AO | AP | AQ | AR | AS
| Chem_Ammonium nitrate | Ammonium nitrate | AN | Electrolyser - grid PPA + ammonia synthesis | Standard |  | Plant capacity | Average plant capacity |  | t/day | 0 | t/day | 1 | 904.1096 | [31 empty] | N | 167 | AN_conventional | N167 | O167 | P167 | Q167 | R167 | S167 | T167 | U167 | V167 | W167 | X167 | Y167 | Z167 | AA167 | AB167 | AC167 | AD167 | AE167 | AF167 | AG167 | AH167 | AI167 | AJ167 | AK167 | AL167 | AM167 | AN167 | AO167 | AP167 | AQ167 | AR167 | AS167 | N | O | P | Q | R | S | T | U | V | W | X | Y | Z | AA | AB | AC | AD | AE | AF | AG | AH | AI | AJ | AK | AL | AM | AN | AO | AP | AQ | AR | AS
| Chem_Ammonium nitrate | Ammonium nitrate | AN | Electrolyser - grid PPA + ammonia synthesis | Standard |  | Lifetime | Lifetime |  | years | 0 | years | 1 | 30 | [31 empty] | N | 168 | AN_conventional | N168 | O168 | P168 | Q168 | R168 | S168 | T168 | U168 | V168 | W168 | X168 | Y168 | Z168 | AA168 | AB168 | AC168 | AD168 | AE168 | AF168 | AG168 | AH168 | AI168 | AJ168 | AK168 | AL168 | AM168 | AN168 | AO168 | AP168 | AQ168 | AR168 | AS168 | N | O | P | Q | R | S | T | U | V | W | X | Y | Z | AA | AB | AC | AD | AE | AF | AG | AH | AI | AJ | AK | AL | AM | AN | AO | AP | AQ | AR | AS
| Chem_Ammonium nitrate | Ammonium nitrate | AN | Electrolyser - grid PPA + ammonia synthesis | Standard |  | TRL | Current TRL​ |  | TRL#_2022 | 0 | TRL#_2022 | 1 | 8 | [31 empty] | N | 169 | AN_conventional | N169 | O169 | P169 | Q169 | R169 | S169 | T169 | U169 | V169 | W169 | X169 | Y169 | Z169 | AA169 | AB169 | AC169 | AD169 | AE169 | AF169 | AG169 | AH169 | AI169 | AJ169 | AK169 | AL169 | AM169 | AN169 | AO169 | AP169 | AQ169 | AR169 | AS169 | N | O | P | Q | R | S | T | U | V | W | X | Y | Z | AA | AB | AC | AD | AE | AF | AG | AH | AI | AJ | AK | AL | AM | AN | AO | AP | AQ | AR | AS
| Chem_Ammonium nitrate | Ammonium nitrate | AN | Electrolyser - grid PPA + ammonia synthesis | Standard |  | TRL | Expected maturity (TRL>=8)​ |  | TRL8_year | 0 | TRL8_year | 1 | 2025 | [31 empty] | N | 170 | AN_conventional | N170 | O170 | P170 | Q170 | R170 | S170 | T170 | U170 | V170 | W170 | X170 | Y170 | Z170 | AA170 | AB170 | AC170 | AD170 | AE170 | AF170 | AG170 | AH170 | AI170 | AJ170 | AK170 | AL170 | AM170 | AN170 | AO170 | AP170 | AQ170 | AR170 | AS170 | N | O | P | Q | R | S | T | U | V | W | X | Y | Z | AA | AB | AC | AD | AE | AF | AG | AH | AI | AJ | AK | AL | AM | AN | AO | AP | AQ | AR | AS
| Chem_Ammonium nitrate | Ammonium nitrate | AN | Electrolyser - grid PPA + ammonia synthesis | Standard |  | Classification | Technology classification |  | Tech_class | 0 | Tech_class | 1 | End-state | [31 empty] | N | 171 | AN_conventional | N171 | O171 | P171 | Q171 | R171 | S171 | T171 | U171 | V171 | W171 | X171 | Y171 | Z171 | AA171 | AB171 | AC171 | AD171 | AE171 | AF171 | AG171 | AH171 | AI171 | AJ171 | AK171 | AL171 | AM171 | AN171 | AO171 | AP171 | AQ171 | AR171 | AS171 | N | O | P | Q | R | S | T | U | V | W | X | Y | Z | AA | AB | AC | AD | AE | AF | AG | AH | AI | AJ | AK | AL | AM | AN | AO | AP | AQ | AR | AS
| Chem_Ammonium nitrate | Ammonium nitrate | AN | Electrolyser - grid PPA + ammonia synthesis | Low |  | Capex | Greenfield Capex |  | total USD/tpA | 1 | total USD/tpAAN | 0 |  | 2189.8974 | 2171.7931 | 2155.8108 | 2141.7364 | 2129.3836 | 2118.5906 | 2109.2168 | 2101.1383 | 2094.2439 | 2088.4288 | 2083.5896 | 2079.8443 | 2076.8347 | 2075.2935 | 2075.0863 | 2074.879 | 2074.6718 | 2074.4645 | 2074.2573 | 2074.05 | 2073.8428 | 2073.6356 | 2073.4283 | 2073.2211 | 2073.0138 | 2072.8066 | 2072.6514 | 2072.5675 | 2072.5848 | 2072.7436 | 2073.0916 | N | 172 | AN_conventional | N172 | O172 | P172 | Q172 | R172 | S172 | T172 | U172 | V172 | W172 | X172 | Y172 | Z172 | AA172 | AB172 | AC172 | AD172 | AE172 | AF172 | AG172 | AH172 | AI172 | AJ172 | AK172 | AL172 | AM172 | AN172 | AO172 | AP172 | AQ172 | AR172 | AS172 | N | O | P | Q | R | S | T | U | V | W | X | Y | Z | AA | AB | AC | AD | AE | AF | AG | AH | AI | AJ | AK | AL | AM | AN | AO | AP | AQ | AR | AS
| Chem_Ammonium nitrate | Ammonium nitrate | AN | Electrolyser - grid PPA + ammonia synthesis | High |  | Capex | Greenfield Capex |  | total USD/tpA | 1 | total USD/tpAAN | 0 |  | 2562.2463 | 2171.7931 | 2155.8108 | 2141.7364 | 2129.3836 | 2118.5906 | 2109.2168 | 2101.1383 | 2094.2439 | 2088.4288 | 2083.5896 | 2079.8443 | 2076.8347 | 2075.2935 | 2075.0863 | 2074.879 | 2074.6718 | 2074.4645 | 2074.2573 | 2074.05 | 2073.8428 | 2073.6356 | 2073.4283 | 2073.2211 | 2073.0138 | 2072.8066 | 2072.6514 | 2072.5675 | 2072.5848 | 2072.7436 | 2073.0916 | N | 173 | AN_conventional | N173 | O173 | P173 | Q173 | R173 | S173 | T173 | U173 | V173 | W173 | X173 | Y173 | Z173 | AA173 | AB173 | AC173 | AD173 | AE173 | AF173 | AG173 | AH173 | AI173 | AJ173 | AK173 | AL173 | AM173 | AN173 | AO173 | AP173 | AQ173 | AR173 | AS173 | N | O | P | Q | R | S | T | U | V | W | X | Y | Z | AA | AB | AC | AD | AE | AF | AG | AH | AI | AJ | AK | AL | AM | AN | AO | AP | AQ | AR | AS
| Chem_Ammonium nitrate | Ammonium nitrate | AN | Electrolyser - grid PPA + ammonia synthesis | Low |  | Opex | Fixed Opex |  | USD/tpA | 1 | USD/tpAAN | 0 |  | 99.4367 | 98.8936 | 98.4141 | 97.9919 | 97.6213 | 97.2975 | 97.0163 | 96.774 | 96.5671 | 96.3927 | 96.2475 | 96.1352 | 96.0449 | 95.9986 | 95.9924 | 95.9862 | 95.98 | 95.9738 | 95.9675 | 95.9613 | 95.9551 | 95.9489 | 95.9427 | 95.9365 | 95.9302 | 95.924 | 95.9194 | 95.9169 | 95.9174 | 95.9221 | 95.9326 | N | 174 | AN_conventional | N174 | O174 | P174 | Q174 | R174 | S174 | T174 | U174 | V174 | W174 | X174 | Y174 | Z174 | AA174 | AB174 | AC174 | AD174 | AE174 | AF174 | AG174 | AH174 | AI174 | AJ174 | AK174 | AL174 | AM174 | AN174 | AO174 | AP174 | AQ174 | AR174 | AS174 | N | O | P | Q | R | S | T | U | V | W | X | Y | Z | AA | AB | AC | AD | AE | AF | AG | AH | AI | AJ | AK | AL | AM | AN | AO | AP | AQ | AR | AS
| Chem_Ammonium nitrate | Ammonium nitrate | AN | Electrolyser - grid PPA + ammonia synthesis | High |  | Opex | Fixed Opex |  | USD/tpA | 1 | USD/tpAAN | 0 |  | 110.6072 | 108.2337 | 106.2267 | 104.533 | 103.1078 | 101.9128 | 100.9159 | 100.0895 | 99.4099 | 98.8566 | 98.4111 | 98.0713 | 97.8052 | 97.5996 | 97.4424 | 97.3232 | 97.2331 | 97.1649 | 97.1129 | 97.0728 | 97.0413 | 97.0161 | 96.9955 | 96.9785 | 96.9646 | 96.9539 | 96.947 | 96.9451 | 96.9506 | 96.9664 | 96.996 | N | 175 | AN_conventional | N175 | O175 | P175 | Q175 | R175 | S175 | T175 | U175 | V175 | W175 | X175 | Y175 | Z175 | AA175 | AB175 | AC175 | AD175 | AE175 | AF175 | AG175 | AH175 | AI175 | AJ175 | AK175 | AL175 | AM175 | AN175 | AO175 | AP175 | AQ175 | AR175 | AS175 | N | O | P | Q | R | S | T | U | V | W | X | Y | Z | AA | AB | AC | AD | AE | AF | AG | AH | AI | AJ | AK | AL | AM | AN | AO | AP | AQ | AR | AS
| Chem_Ammonium nitrate | Ammonium nitrate | AN | Electrolyser - grid PPA + ammonia synthesis | Standard |  | Energy | Electricity - PPA |  | GJ/t | 1 | GJ/tAN | 0 |  | 16.8446 | 16.7303 | 16.6159 | 16.5016 | 16.3872 | 16.2729 | 16.1585 | 16.0442 | 15.9298 | 15.8155 | 15.7011 | 15.6439 | 15.5867 | 15.5296 | 15.4724 | 15.4152 | 15.358 | 15.3009 | 15.2437 | 15.1865 | 15.1293 | 15.0722 | 15.015 | 14.9578 | 14.9006 | 14.8435 | 14.7863 | 14.7291 | 14.6719 | 14.6147 | 14.5576 | N | 176 | AN_conventional | N176 | O176 | P176 | Q176 | R176 | S176 | T176 | U176 | V176 | W176 | X176 | Y176 | Z176 | AA176 | AB176 | AC176 | AD176 | AE176 | AF176 | AG176 | AH176 | AI176 | AJ176 | AK176 | AL176 | AM176 | AN176 | AO176 | AP176 | AQ176 | AR176 | AS176 | N | O | P | Q | R | S | T | U | V | W | X | Y | Z | AA | AB | AC | AD | AE | AF | AG | AH | AI | AJ | AK | AL | AM | AN | AO | AP | AQ | AR | AS
| Chem_Ammonium nitrate | Ammonium nitrate | AN | Electrolyser - grid PPA + ammonia synthesis | Standard |  | Energy | Steam |  | GJ/t | 1 | GJ/tAN | 0 |  | -0.72 | -0.72 | -0.72 | -0.72 | -0.72 | -0.72 | -0.72 | -0.72 | -0.72 | -0.72 | -0.72 | -0.72 | -0.72 | -0.72 | -0.72 | -0.72 | -0.72 | -0.72 | -0.72 | -0.72 | -0.72 | -0.72 | -0.72 | -0.72 | -0.72 | -0.72 | -0.72 | -0.72 | -0.72 | -0.72 | -0.72 | N | 177 | AN_conventional | N177 | O177 | P177 | Q177 | R177 | S177 | T177 | U177 | V177 | W177 | X177 | Y177 | Z177 | AA177 | AB177 | AC177 | AD177 | AE177 | AF177 | AG177 | AH177 | AI177 | AJ177 | AK177 | AL177 | AM177 | AN177 | AO177 | AP177 | AQ177 | AR177 | AS177 | N | O | P | Q | R | S | T | U | V | W | X | Y | Z | AA | AB | AC | AD | AE | AF | AG | AH | AI | AJ | AK | AL | AM | AN | AO | AP | AQ | AR | AS
| Chem_Ammonium nitrate | Ammonium nitrate | AN | Electrolyser - grid PPA + ammonia synthesis | Standard |  | CCS | N2O Capture rate |  | % | 0 | % | 1 | 98% | [31 empty] | N | 178 | AN_conventional | N178 | O178 | P178 | Q178 | R178 | S178 | T178 | U178 | V178 | W178 | X178 | Y178 | Z178 | AA178 | AB178 | AC178 | AD178 | AE178 | AF178 | AG178 | AH178 | AI178 | AJ178 | AK178 | AL178 | AM178 | AN178 | AO178 | AP178 | AQ178 | AR178 | AS178 | N | O | P | Q | R | S | T | U | V | W | X | Y | Z | AA | AB | AC | AD | AE | AF | AG | AH | AI | AJ | AK | AL | AM | AN | AO | AP | AQ | AR | AS
| Chem_Ammonium nitrate | Ammonium nitrate | AN | Biomass Digestion + ammonia synthesis | Standard |  | CF | Capacity factor |  | % | 0 | % | 1 | 95% | [31 empty] | N | 179 | AN_conventional | N179 | O179 | P179 | Q179 | R179 | S179 | T179 | U179 | V179 | W179 | X179 | Y179 | Z179 | AA179 | AB179 | AC179 | AD179 | AE179 | AF179 | AG179 | AH179 | AI179 | AJ179 | AK179 | AL179 | AM179 | AN179 | AO179 | AP179 | AQ179 | AR179 | AS179 | N | O | P | Q | R | S | T | U | V | W | X | Y | Z | AA | AB | AC | AD | AE | AF | AG | AH | AI | AJ | AK | AL | AM | AN | AO | AP | AQ | AR | AS
| Chem_Ammonium nitrate | Ammonium nitrate | AN | Biomass Digestion + ammonia synthesis | Standard |  | WACC | Real WACC​ |  | %​ | 0 | %​ | 1 | 8% | [31 empty] | N | 180 | AN_conventional | N180 | O180 | P180 | Q180 | R180 | S180 | T180 | U180 | V180 | W180 | X180 | Y180 | Z180 | AA180 | AB180 | AC180 | AD180 | AE180 | AF180 | AG180 | AH180 | AI180 | AJ180 | AK180 | AL180 | AM180 | AN180 | AO180 | AP180 | AQ180 | AR180 | AS180 | N | O | P | Q | R | S | T | U | V | W | X | Y | Z | AA | AB | AC | AD | AE | AF | AG | AH | AI | AJ | AK | AL | AM | AN | AO | AP | AQ | AR | AS
| Chem_Ammonium nitrate | Ammonium nitrate | AN | Biomass Digestion + ammonia synthesis | Standard |  | Plant capacity | Average plant capacity |  | t/day | 0 | t/day | 1 | 904.1096 | [31 empty] | N | 181 | AN_conventional | N181 | O181 | P181 | Q181 | R181 | S181 | T181 | U181 | V181 | W181 | X181 | Y181 | Z181 | AA181 | AB181 | AC181 | AD181 | AE181 | AF181 | AG181 | AH181 | AI181 | AJ181 | AK181 | AL181 | AM181 | AN181 | AO181 | AP181 | AQ181 | AR181 | AS181 | N | O | P | Q | R | S | T | U | V | W | X | Y | Z | AA | AB | AC | AD | AE | AF | AG | AH | AI | AJ | AK | AL | AM | AN | AO | AP | AQ | AR | AS
| Chem_Ammonium nitrate | Ammonium nitrate | AN | Biomass Digestion + ammonia synthesis | Standard |  | Lifetime | Lifetime |  | years | 0 | years | 1 | 30 | [31 empty] | N | 182 | AN_conventional | N182 | O182 | P182 | Q182 | R182 | S182 | T182 | U182 | V182 | W182 | X182 | Y182 | Z182 | AA182 | AB182 | AC182 | AD182 | AE182 | AF182 | AG182 | AH182 | AI182 | AJ182 | AK182 | AL182 | AM182 | AN182 | AO182 | AP182 | AQ182 | AR182 | AS182 | N | O | P | Q | R | S | T | U | V | W | X | Y | Z | AA | AB | AC | AD | AE | AF | AG | AH | AI | AJ | AK | AL | AM | AN | AO | AP | AQ | AR | AS
| Chem_Ammonium nitrate | Ammonium nitrate | AN | Biomass Digestion + ammonia synthesis | Standard |  | TRL | Current TRL​ |  | TRL#_2022 | 0 | TRL#_2022 | 1 | 3 | [31 empty] | N | 183 | AN_conventional | N183 | O183 | P183 | Q183 | R183 | S183 | T183 | U183 | V183 | W183 | X183 | Y183 | Z183 | AA183 | AB183 | AC183 | AD183 | AE183 | AF183 | AG183 | AH183 | AI183 | AJ183 | AK183 | AL183 | AM183 | AN183 | AO183 | AP183 | AQ183 | AR183 | AS183 | N | O | P | Q | R | S | T | U | V | W | X | Y | Z | AA | AB | AC | AD | AE | AF | AG | AH | AI | AJ | AK | AL | AM | AN | AO | AP | AQ | AR | AS
| Chem_Ammonium nitrate | Ammonium nitrate | AN | Biomass Digestion + ammonia synthesis | Standard |  | TRL | Expected maturity (TRL>=8)​ |  | TRL8_year | 0 | TRL8_year | 1 | 2030 | [31 empty] | N | 184 | AN_conventional | N184 | O184 | P184 | Q184 | R184 | S184 | T184 | U184 | V184 | W184 | X184 | Y184 | Z184 | AA184 | AB184 | AC184 | AD184 | AE184 | AF184 | AG184 | AH184 | AI184 | AJ184 | AK184 | AL184 | AM184 | AN184 | AO184 | AP184 | AQ184 | AR184 | AS184 | N | O | P | Q | R | S | T | U | V | W | X | Y | Z | AA | AB | AC | AD | AE | AF | AG | AH | AI | AJ | AK | AL | AM | AN | AO | AP | AQ | AR | AS
| Chem_Ammonium nitrate | Ammonium nitrate | AN | Biomass Digestion + ammonia synthesis | Standard |  | Classification | Technology classification |  | Tech_class | 0 | Tech_class | 1 | End-state | [31 empty] | N | 185 | AN_conventional | N185 | O185 | P185 | Q185 | R185 | S185 | T185 | U185 | V185 | W185 | X185 | Y185 | Z185 | AA185 | AB185 | AC185 | AD185 | AE185 | AF185 | AG185 | AH185 | AI185 | AJ185 | AK185 | AL185 | AM185 | AN185 | AO185 | AP185 | AQ185 | AR185 | AS185 | N | O | P | Q | R | S | T | U | V | W | X | Y | Z | AA | AB | AC | AD | AE | AF | AG | AH | AI | AJ | AK | AL | AM | AN | AO | AP | AQ | AR | AS
| Chem_Ammonium nitrate | Ammonium nitrate | AN | Biomass Digestion + ammonia synthesis | Standard |  | Capex | Greenfield Capex |  | total USD/tpA | 1 | total USD/tpAAN | 0 |  | 3113.8853 | 3113.8853 | 3113.8853 | 3113.8853 | 3113.8853 | 3113.8853 | 3113.8853 | 3113.8853 | 3113.8853 | 3113.8853 | 3113.8853 | 3113.8853 | 3113.8853 | 3113.8853 | 3113.8853 | 3113.8853 | 3113.8853 | 3113.8853 | 3113.8853 | 3113.8853 | 3113.8853 | 3113.8853 | 3113.8853 | 3113.8853 | 3113.8853 | 3113.8853 | 3113.8853 | 3113.8853 | 3113.8853 | 3113.8853 | 3113.8853 | N | 186 | AN_conventional | N186 | O186 | P186 | Q186 | R186 | S186 | T186 | U186 | V186 | W186 | X186 | Y186 | Z186 | AA186 | AB186 | AC186 | AD186 | AE186 | AF186 | AG186 | AH186 | AI186 | AJ186 | AK186 | AL186 | AM186 | AN186 | AO186 | AP186 | AQ186 | AR186 | AS186 | N | O | P | Q | R | S | T | U | V | W | X | Y | Z | AA | AB | AC | AD | AE | AF | AG | AH | AI | AJ | AK | AL | AM | AN | AO | AP | AQ | AR | AS
| Chem_Ammonium nitrate | Ammonium nitrate | AN | Biomass Digestion + ammonia synthesis | Standard |  | Opex | Fixed Opex |  | USD/tpA | 1 | USD/tpAAN | 0 |  | 155.7443 | 155.7443 | 155.7443 | 155.7443 | 155.7443 | 155.7443 | 155.7443 | 155.7443 | 155.7443 | 155.7443 | 155.7443 | 155.7443 | 155.7443 | 155.7443 | 155.7443 | 155.7443 | 155.7443 | 155.7443 | 155.7443 | 155.7443 | 155.7443 | 155.7443 | 155.7443 | 155.7443 | 155.7443 | 155.7443 | 155.7443 | 155.7443 | 155.7443 | 155.7443 | 155.7443 | N | 187 | AN_conventional | N187 | O187 | P187 | Q187 | R187 | S187 | T187 | U187 | V187 | W187 | X187 | Y187 | Z187 | AA187 | AB187 | AC187 | AD187 | AE187 | AF187 | AG187 | AH187 | AI187 | AJ187 | AK187 | AL187 | AM187 | AN187 | AO187 | AP187 | AQ187 | AR187 | AS187 | N | O | P | Q | R | S | T | U | V | W | X | Y | Z | AA | AB | AC | AD | AE | AF | AG | AH | AI | AJ | AK | AL | AM | AN | AO | AP | AQ | AR | AS
| Chem_Ammonium nitrate | Ammonium nitrate | AN | Biomass Digestion + ammonia synthesis | Standard |  | Raw material | Wet biomass |  | GJ/t | 1 | GJ/tAN | 0 |  | 35.5169 | 35.5169 | 35.5169 | 35.5169 | 35.5169 | 35.5169 | 35.5169 | 35.5169 | 35.5169 | 35.5169 | 35.5169 | 35.5169 | 35.5169 | 35.5169 | 35.5169 | 35.5169 | 35.5169 | 35.5169 | 35.5169 | 35.5169 | 35.5169 | 35.5169 | 35.5169 | 35.5169 | 35.5169 | 35.5169 | 35.5169 | 35.5169 | 35.5169 | 35.5169 | 35.5169 | N | 188 | AN_conventional | N188 | O188 | P188 | Q188 | R188 | S188 | T188 | U188 | V188 | W188 | X188 | Y188 | Z188 | AA188 | AB188 | AC188 | AD188 | AE188 | AF188 | AG188 | AH188 | AI188 | AJ188 | AK188 | AL188 | AM188 | AN188 | AO188 | AP188 | AQ188 | AR188 | AS188 | N | O | P | Q | R | S | T | U | V | W | X | Y | Z | AA | AB | AC | AD | AE | AF | AG | AH | AI | AJ | AK | AL | AM | AN | AO | AP | AQ | AR | AS
| Chem_Ammonium nitrate | Ammonium nitrate | AN | Biomass Digestion + ammonia synthesis | Standard |  | Energy | Electricity - PPA |  | GJ/t | 1 | GJ/tAN | 0 |  | 3.1329 | 3.1329 | 3.1329 | 3.1329 | 3.1329 | 3.1329 | 3.1329 | 3.1329 | 3.1329 | 3.1329 | 3.1329 | 3.1329 | 3.1329 | 3.1329 | 3.1329 | 3.1329 | 3.1329 | 3.1329 | 3.1329 | 3.1329 | 3.1329 | 3.1329 | 3.1329 | 3.1329 | 3.1329 | 3.1329 | 3.1329 | 3.1329 | 3.1329 | 3.1329 | 3.1329 | N | 189 | AN_conventional | N189 | O189 | P189 | Q189 | R189 | S189 | T189 | U189 | V189 | W189 | X189 | Y189 | Z189 | AA189 | AB189 | AC189 | AD189 | AE189 | AF189 | AG189 | AH189 | AI189 | AJ189 | AK189 | AL189 | AM189 | AN189 | AO189 | AP189 | AQ189 | AR189 | AS189 | N | O | P | Q | R | S | T | U | V | W | X | Y | Z | AA | AB | AC | AD | AE | AF | AG | AH | AI | AJ | AK | AL | AM | AN | AO | AP | AQ | AR | AS
| Chem_Ammonium nitrate | Ammonium nitrate | AN | Biomass Digestion + ammonia synthesis | Standard |  | Energy | Steam |  | GJ/t | 1 | GJ/tAN | 0 |  | 0.45 | 0.45 | 0.45 | 0.45 | 0.45 | 0.45 | 0.45 | 0.45 | 0.45 | 0.45 | 0.45 | 0.45 | 0.45 | 0.45 | 0.45 | 0.45 | 0.45 | 0.45 | 0.45 | 0.45 | 0.45 | 0.45 | 0.45 | 0.45 | 0.45 | 0.45 | 0.45 | 0.45 | 0.45 | 0.45 | 0.45 | N | 190 | AN_conventional | N190 | O190 | P190 | Q190 | R190 | S190 | T190 | U190 | V190 | W190 | X190 | Y190 | Z190 | AA190 | AB190 | AC190 | AD190 | AE190 | AF190 | AG190 | AH190 | AI190 | AJ190 | AK190 | AL190 | AM190 | AN190 | AO190 | AP190 | AQ190 | AR190 | AS190 | N | O | P | Q | R | S | T | U | V | W | X | Y | Z | AA | AB | AC | AD | AE | AF | AG | AH | AI | AJ | AK | AL | AM | AN | AO | AP | AQ | AR | AS
| Chem_Ammonium nitrate | Ammonium nitrate | AN | Biomass Digestion + ammonia synthesis | Standard |  | CCS | N2O Capture rate |  | % | 0 | % | 1 | 98% | [31 empty] | N | 191 | AN_conventional | N191 | O191 | P191 | Q191 | R191 | S191 | T191 | U191 | V191 | W191 | X191 | Y191 | Z191 | AA191 | AB191 | AC191 | AD191 | AE191 | AF191 | AG191 | AH191 | AI191 | AJ191 | AK191 | AL191 | AM191 | AN191 | AO191 | AP191 | AQ191 | AR191 | AS191 | N | O | P | Q | R | S | T | U | V | W | X | Y | Z | AA | AB | AC | AD | AE | AF | AG | AH | AI | AJ | AK | AL | AM | AN | AO | AP | AQ | AR | AS
| Chem_Ammonium nitrate | Ammonium nitrate | AN | Biomass Gasification + ammonia synthesis | Standard |  | CF | Capacity factor |  | % | 0 | % | 1 | 95% | [31 empty] | N | 192 | AN_conventional | N192 | O192 | P192 | Q192 | R192 | S192 | T192 | U192 | V192 | W192 | X192 | Y192 | Z192 | AA192 | AB192 | AC192 | AD192 | AE192 | AF192 | AG192 | AH192 | AI192 | AJ192 | AK192 | AL192 | AM192 | AN192 | AO192 | AP192 | AQ192 | AR192 | AS192 | N | O | P | Q | R | S | T | U | V | W | X | Y | Z | AA | AB | AC | AD | AE | AF | AG | AH | AI | AJ | AK | AL | AM | AN | AO | AP | AQ | AR | AS
| Chem_Ammonium nitrate | Ammonium nitrate | AN | Biomass Gasification + ammonia synthesis | Standard |  | WACC | Real WACC​ |  | %​ | 0 | %​ | 1 | 8% | [31 empty] | N | 193 | AN_conventional | N193 | O193 | P193 | Q193 | R193 | S193 | T193 | U193 | V193 | W193 | X193 | Y193 | Z193 | AA193 | AB193 | AC193 | AD193 | AE193 | AF193 | AG193 | AH193 | AI193 | AJ193 | AK193 | AL193 | AM193 | AN193 | AO193 | AP193 | AQ193 | AR193 | AS193 | N | O | P | Q | R | S | T | U | V | W | X | Y | Z | AA | AB | AC | AD | AE | AF | AG | AH | AI | AJ | AK | AL | AM | AN | AO | AP | AQ | AR | AS
| Chem_Ammonium nitrate | Ammonium nitrate | AN | Biomass Gasification + ammonia synthesis | Standard |  | Plant capacity | Average plant capacity |  | t/day | 0 | t/day | 1 | 904.1096 | [31 empty] | N | 194 | AN_conventional | N194 | O194 | P194 | Q194 | R194 | S194 | T194 | U194 | V194 | W194 | X194 | Y194 | Z194 | AA194 | AB194 | AC194 | AD194 | AE194 | AF194 | AG194 | AH194 | AI194 | AJ194 | AK194 | AL194 | AM194 | AN194 | AO194 | AP194 | AQ194 | AR194 | AS194 | N | O | P | Q | R | S | T | U | V | W | X | Y | Z | AA | AB | AC | AD | AE | AF | AG | AH | AI | AJ | AK | AL | AM | AN | AO | AP | AQ | AR | AS
| Chem_Ammonium nitrate | Ammonium nitrate | AN | Biomass Gasification + ammonia synthesis | Standard |  | Lifetime | Lifetime |  | years | 0 | years | 1 | 30 | [31 empty] | N | 195 | AN_conventional | N195 | O195 | P195 | Q195 | R195 | S195 | T195 | U195 | V195 | W195 | X195 | Y195 | Z195 | AA195 | AB195 | AC195 | AD195 | AE195 | AF195 | AG195 | AH195 | AI195 | AJ195 | AK195 | AL195 | AM195 | AN195 | AO195 | AP195 | AQ195 | AR195 | AS195 | N | O | P | Q | R | S | T | U | V | W | X | Y | Z | AA | AB | AC | AD | AE | AF | AG | AH | AI | AJ | AK | AL | AM | AN | AO | AP | AQ | AR | AS
| Chem_Ammonium nitrate | Ammonium nitrate | AN | Biomass Gasification + ammonia synthesis | Standard |  | TRL | Current TRL​ |  | TRL#_2022 | 0 | TRL#_2022 | 1 | 3 | [31 empty] | N | 196 | AN_conventional | N196 | O196 | P196 | Q196 | R196 | S196 | T196 | U196 | V196 | W196 | X196 | Y196 | Z196 | AA196 | AB196 | AC196 | AD196 | AE196 | AF196 | AG196 | AH196 | AI196 | AJ196 | AK196 | AL196 | AM196 | AN196 | AO196 | AP196 | AQ196 | AR196 | AS196 | N | O | P | Q | R | S | T | U | V | W | X | Y | Z | AA | AB | AC | AD | AE | AF | AG | AH | AI | AJ | AK | AL | AM | AN | AO | AP | AQ | AR | AS
| Chem_Ammonium nitrate | Ammonium nitrate | AN | Biomass Gasification + ammonia synthesis | Standard |  | TRL | Expected maturity (TRL>=8)​ |  | TRL8_year | 0 | TRL8_year | 1 | 2030 | [31 empty] | N | 197 | AN_conventional | N197 | O197 | P197 | Q197 | R197 | S197 | T197 | U197 | V197 | W197 | X197 | Y197 | Z197 | AA197 | AB197 | AC197 | AD197 | AE197 | AF197 | AG197 | AH197 | AI197 | AJ197 | AK197 | AL197 | AM197 | AN197 | AO197 | AP197 | AQ197 | AR197 | AS197 | N | O | P | Q | R | S | T | U | V | W | X | Y | Z | AA | AB | AC | AD | AE | AF | AG | AH | AI | AJ | AK | AL | AM | AN | AO | AP | AQ | AR | AS
| Chem_Ammonium nitrate | Ammonium nitrate | AN | Biomass Gasification + ammonia synthesis | Standard |  | Classification | Technology classification |  | Tech_class | 0 | Tech_class | 1 | End-state | [31 empty] | N | 198 | AN_conventional | N198 | O198 | P198 | Q198 | R198 | S198 | T198 | U198 | V198 | W198 | X198 | Y198 | Z198 | AA198 | AB198 | AC198 | AD198 | AE198 | AF198 | AG198 | AH198 | AI198 | AJ198 | AK198 | AL198 | AM198 | AN198 | AO198 | AP198 | AQ198 | AR198 | AS198 | N | O | P | Q | R | S | T | U | V | W | X | Y | Z | AA | AB | AC | AD | AE | AF | AG | AH | AI | AJ | AK | AL | AM | AN | AO | AP | AQ | AR | AS
| Chem_Ammonium nitrate | Ammonium nitrate | AN | Biomass Gasification + ammonia synthesis | Standard |  | Capex | Greenfield Capex |  | total USD/tpA | 1 | total USD/tpAAN | 0 |  | 4217.553 | 4190.1272 | 4162.8668 | 4135.7719 | 4108.8425 | 4082.0785 | 4055.48 | 4029.047 | 4002.7794 | 3976.6773 | 3950.7406 | 3932.7877 | 3914.9174 | 3897.13 | 3879.4252 | 3861.8032 | 3844.2639 | 3826.8073 | 3809.4335 | 3792.1424 | 3774.934 | 3757.8084 | 3740.7655 | 3723.8053 | 3706.9279 | 3690.1332 | 3673.4212 | 3656.792 | 3640.2455 | 3623.7817 | 3607.4007 | N | 199 | AN_conventional | N199 | O199 | P199 | Q199 | R199 | S199 | T199 | U199 | V199 | W199 | X199 | Y199 | Z199 | AA199 | AB199 | AC199 | AD199 | AE199 | AF199 | AG199 | AH199 | AI199 | AJ199 | AK199 | AL199 | AM199 | AN199 | AO199 | AP199 | AQ199 | AR199 | AS199 | N | O | P | Q | R | S | T | U | V | W | X | Y | Z | AA | AB | AC | AD | AE | AF | AG | AH | AI | AJ | AK | AL | AM | AN | AO | AP | AQ | AR | AS
| Chem_Ammonium nitrate | Ammonium nitrate | AN | Biomass Gasification + ammonia synthesis | Standard |  | Opex | Fixed Opex |  | USD/tpA | 1 | USD/tpAAN | 0 |  | 210.9276 | 209.5564 | 208.1933 | 206.8386 | 205.4921 | 204.1539 | 202.824 | 201.5023 | 200.189 | 198.8839 | 197.587 | 196.6894 | 195.7959 | 194.9065 | 194.0213 | 193.1402 | 192.2632 | 191.3904 | 190.5217 | 189.6571 | 188.7967 | 187.9404 | 187.0883 | 186.2403 | 185.3964 | 184.5567 | 183.7211 | 182.8896 | 182.0623 | 181.2391 | 180.42 | N | 200 | AN_conventional | N200 | O200 | P200 | Q200 | R200 | S200 | T200 | U200 | V200 | W200 | X200 | Y200 | Z200 | AA200 | AB200 | AC200 | AD200 | AE200 | AF200 | AG200 | AH200 | AI200 | AJ200 | AK200 | AL200 | AM200 | AN200 | AO200 | AP200 | AQ200 | AR200 | AS200 | N | O | P | Q | R | S | T | U | V | W | X | Y | Z | AA | AB | AC | AD | AE | AF | AG | AH | AI | AJ | AK | AL | AM | AN | AO | AP | AQ | AR | AS
| Chem_Ammonium nitrate | Ammonium nitrate | AN | Biomass Gasification + ammonia synthesis | Standard |  | Raw material | Dry biomass |  | GJ/t | 1 | GJ/tAN | 0 |  | 13.4585 | 13.4585 | 13.4585 | 13.4585 | 13.4585 | 13.4585 | 13.4585 | 13.4585 | 13.4585 | 13.4585 | 13.4585 | 13.4585 | 13.4585 | 13.4585 | 13.4585 | 13.4585 | 13.4585 | 13.4585 | 13.4585 | 13.4585 | 13.4585 | 13.4585 | 13.4585 | 13.4585 | 13.4585 | 13.4585 | 13.4585 | 13.4585 | 13.4585 | 13.4585 | 13.4585 | N | 201 | AN_conventional | N201 | O201 | P201 | Q201 | R201 | S201 | T201 | U201 | V201 | W201 | X201 | Y201 | Z201 | AA201 | AB201 | AC201 | AD201 | AE201 | AF201 | AG201 | AH201 | AI201 | AJ201 | AK201 | AL201 | AM201 | AN201 | AO201 | AP201 | AQ201 | AR201 | AS201 | N | O | P | Q | R | S | T | U | V | W | X | Y | Z | AA | AB | AC | AD | AE | AF | AG | AH | AI | AJ | AK | AL | AM | AN | AO | AP | AQ | AR | AS
| Chem_Ammonium nitrate | Ammonium nitrate | AN | Biomass Gasification + ammonia synthesis | Standard |  | Energy | Electricity - PPA |  | GJ/t | 1 | GJ/tAN | 0 |  | 2.8179 | 2.8179 | 2.8179 | 2.8179 | 2.8179 | 2.8179 | 2.8179 | 2.8179 | 2.8179 | 2.8179 | 2.8179 | 2.8179 | 2.8179 | 2.8179 | 2.8179 | 2.8179 | 2.8179 | 2.8179 | 2.8179 | 2.8179 | 2.8179 | 2.8179 | 2.8179 | 2.8179 | 2.8179 | 2.8179 | 2.8179 | 2.8179 | 2.8179 | 2.8179 | 2.8179 | N | 202 | AN_conventional | N202 | O202 | P202 | Q202 | R202 | S202 | T202 | U202 | V202 | W202 | X202 | Y202 | Z202 | AA202 | AB202 | AC202 | AD202 | AE202 | AF202 | AG202 | AH202 | AI202 | AJ202 | AK202 | AL202 | AM202 | AN202 | AO202 | AP202 | AQ202 | AR202 | AS202 | N | O | P | Q | R | S | T | U | V | W | X | Y | Z | AA | AB | AC | AD | AE | AF | AG | AH | AI | AJ | AK | AL | AM | AN | AO | AP | AQ | AR | AS
| Chem_Ammonium nitrate | Ammonium nitrate | AN | Biomass Gasification + ammonia synthesis | Standard |  | Energy | Steam |  | GJ/t | 1 | GJ/tAN | 0 |  | 0 | 0 | 0 | 0 | 0 | 0 | 0 | 0 | 0 | 0 | 0 | 0 | 0 | 0 | 0 | 0 | 0 | 0 | 0 | 0 | 0 | 0 | 0 | 0 | 0 | 0 | 0 | 0 | 0 | 0 | 0 | N | 203 | AN_conventional | N203 | O203 | P203 | Q203 | R203 | S203 | T203 | U203 | V203 | W203 | X203 | Y203 | Z203 | AA203 | AB203 | AC203 | AD203 | AE203 | AF203 | AG203 | AH203 | AI203 | AJ203 | AK203 | AL203 | AM203 | AN203 | AO203 | AP203 | AQ203 | AR203 | AS203 | N | O | P | Q | R | S | T | U | V | W | X | Y | Z | AA | AB | AC | AD | AE | AF | AG | AH | AI | AJ | AK | AL | AM | AN | AO | AP | AQ | AR | AS
| Chem_Ammonium nitrate | Ammonium nitrate | AN | Biomass Gasification + ammonia synthesis | Standard |  | CCS | N2O Capture rate |  | % | 0 | % | 1 | 98% | [31 empty] | N | 204 | AN_conventional | N204 | O204 | P204 | Q204 | R204 | S204 | T204 | U204 | V204 | W204 | X204 | Y204 | Z204 | AA204 | AB204 | AC204 | AD204 | AE204 | AF204 | AG204 | AH204 | AI204 | AJ204 | AK204 | AL204 | AM204 | AN204 | AO204 | AP204 | AQ204 | AR204 | AS204 | N | O | P | Q | R | S | T | U | V | W | X | Y | Z | AA | AB | AC | AD | AE | AF | AG | AH | AI | AJ | AK | AL | AM | AN | AO | AP | AQ | AR | AS
| Chem_Ammonium nitrate | Ammonium nitrate | AN | ESMR Gas + CCS + ammonia synthesis | Standard |  | CF | Capacity factor |  | % | 0 | % | 1 | 95% | [31 empty] | N | 205 | AN_conventional | N205 | O205 | P205 | Q205 | R205 | S205 | T205 | U205 | V205 | W205 | X205 | Y205 | Z205 | AA205 | AB205 | AC205 | AD205 | AE205 | AF205 | AG205 | AH205 | AI205 | AJ205 | AK205 | AL205 | AM205 | AN205 | AO205 | AP205 | AQ205 | AR205 | AS205 | N | O | P | Q | R | S | T | U | V | W | X | Y | Z | AA | AB | AC | AD | AE | AF | AG | AH | AI | AJ | AK | AL | AM | AN | AO | AP | AQ | AR | AS
| Chem_Ammonium nitrate | Ammonium nitrate | AN | ESMR Gas + CCS + ammonia synthesis | Standard |  | WACC | Real WACC​ |  | %​ | 0 | %​ | 1 | 8% | [31 empty] | N | 206 | AN_conventional | N206 | O206 | P206 | Q206 | R206 | S206 | T206 | U206 | V206 | W206 | X206 | Y206 | Z206 | AA206 | AB206 | AC206 | AD206 | AE206 | AF206 | AG206 | AH206 | AI206 | AJ206 | AK206 | AL206 | AM206 | AN206 | AO206 | AP206 | AQ206 | AR206 | AS206 | N | O | P | Q | R | S | T | U | V | W | X | Y | Z | AA | AB | AC | AD | AE | AF | AG | AH | AI | AJ | AK | AL | AM | AN | AO | AP | AQ | AR | AS
| Chem_Ammonium nitrate | Ammonium nitrate | AN | ESMR Gas + CCS + ammonia synthesis | Standard |  | Plant capacity | Average plant capacity |  | t/day | 0 | t/day | 1 | 904.1096 | [31 empty] | N | 207 | AN_conventional | N207 | O207 | P207 | Q207 | R207 | S207 | T207 | U207 | V207 | W207 | X207 | Y207 | Z207 | AA207 | AB207 | AC207 | AD207 | AE207 | AF207 | AG207 | AH207 | AI207 | AJ207 | AK207 | AL207 | AM207 | AN207 | AO207 | AP207 | AQ207 | AR207 | AS207 | N | O | P | Q | R | S | T | U | V | W | X | Y | Z | AA | AB | AC | AD | AE | AF | AG | AH | AI | AJ | AK | AL | AM | AN | AO | AP | AQ | AR | AS
| Chem_Ammonium nitrate | Ammonium nitrate | AN | ESMR Gas + CCS + ammonia synthesis | Standard |  | Lifetime | Lifetime |  | years | 0 | years | 1 | 30 | [31 empty] | N | 208 | AN_conventional | N208 | O208 | P208 | Q208 | R208 | S208 | T208 | U208 | V208 | W208 | X208 | Y208 | Z208 | AA208 | AB208 | AC208 | AD208 | AE208 | AF208 | AG208 | AH208 | AI208 | AJ208 | AK208 | AL208 | AM208 | AN208 | AO208 | AP208 | AQ208 | AR208 | AS208 | N | O | P | Q | R | S | T | U | V | W | X | Y | Z | AA | AB | AC | AD | AE | AF | AG | AH | AI | AJ | AK | AL | AM | AN | AO | AP | AQ | AR | AS
| Chem_Ammonium nitrate | Ammonium nitrate | AN | ESMR Gas + CCS + ammonia synthesis | Standard |  | TRL | Current TRL​ |  | TRL#_2022 | 0 | TRL#_2022 | 1 | 4 | [31 empty] | N | 209 | AN_conventional | N209 | O209 | P209 | Q209 | R209 | S209 | T209 | U209 | V209 | W209 | X209 | Y209 | Z209 | AA209 | AB209 | AC209 | AD209 | AE209 | AF209 | AG209 | AH209 | AI209 | AJ209 | AK209 | AL209 | AM209 | AN209 | AO209 | AP209 | AQ209 | AR209 | AS209 | N | O | P | Q | R | S | T | U | V | W | X | Y | Z | AA | AB | AC | AD | AE | AF | AG | AH | AI | AJ | AK | AL | AM | AN | AO | AP | AQ | AR | AS
| Chem_Ammonium nitrate | Ammonium nitrate | AN | ESMR Gas + CCS + ammonia synthesis | Standard |  | TRL | Expected maturity (TRL>=8)​ |  | TRL8_year | 0 | TRL8_year | 1 | 2030 | [31 empty] | N | 210 | AN_conventional | N210 | O210 | P210 | Q210 | R210 | S210 | T210 | U210 | V210 | W210 | X210 | Y210 | Z210 | AA210 | AB210 | AC210 | AD210 | AE210 | AF210 | AG210 | AH210 | AI210 | AJ210 | AK210 | AL210 | AM210 | AN210 | AO210 | AP210 | AQ210 | AR210 | AS210 | N | O | P | Q | R | S | T | U | V | W | X | Y | Z | AA | AB | AC | AD | AE | AF | AG | AH | AI | AJ | AK | AL | AM | AN | AO | AP | AQ | AR | AS
| Chem_Ammonium nitrate | Ammonium nitrate | AN | ESMR Gas + CCS + ammonia synthesis | Standard |  | Classification | Technology classification |  | Tech_class | 0 | Tech_class | 1 | End-state | [31 empty] | N | 211 | AN_conventional | N211 | O211 | P211 | Q211 | R211 | S211 | T211 | U211 | V211 | W211 | X211 | Y211 | Z211 | AA211 | AB211 | AC211 | AD211 | AE211 | AF211 | AG211 | AH211 | AI211 | AJ211 | AK211 | AL211 | AM211 | AN211 | AO211 | AP211 | AQ211 | AR211 | AS211 | N | O | P | Q | R | S | T | U | V | W | X | Y | Z | AA | AB | AC | AD | AE | AF | AG | AH | AI | AJ | AK | AL | AM | AN | AO | AP | AQ | AR | AS
| Chem_Ammonium nitrate | Ammonium nitrate | AN | ESMR Gas + CCS + ammonia synthesis | Standard |  | Capex | Greenfield Capex |  | total USD/tpA | 1 | total USD/tpAAN | 0 |  | 2222.7319 | 2222.7319 | 2222.7319 | 2222.7319 | 2222.7319 | 2222.7319 | 2222.7319 | 2222.7319 | 2222.7319 | 2222.7319 | 2222.7319 | 2222.7319 | 2222.7319 | 2222.7319 | 2222.7319 | 2222.7319 | 2222.7319 | 2222.7319 | 2222.7319 | 2222.7319 | 2222.7319 | 2222.7319 | 2222.7319 | 2222.7319 | 2222.7319 | 2222.7319 | 2222.7319 | 2222.7319 | 2222.7319 | 2222.7319 | 2222.7319 | N | 212 | AN_conventional | N212 | O212 | P212 | Q212 | R212 | S212 | T212 | U212 | V212 | W212 | X212 | Y212 | Z212 | AA212 | AB212 | AC212 | AD212 | AE212 | AF212 | AG212 | AH212 | AI212 | AJ212 | AK212 | AL212 | AM212 | AN212 | AO212 | AP212 | AQ212 | AR212 | AS212 | N | O | P | Q | R | S | T | U | V | W | X | Y | Z | AA | AB | AC | AD | AE | AF | AG | AH | AI | AJ | AK | AL | AM | AN | AO | AP | AQ | AR | AS
| Chem_Ammonium nitrate | Ammonium nitrate | AN | ESMR Gas + CCS + ammonia synthesis | Standard |  | Opex | Fixed Opex |  | USD/tpA | 1 | USD/tpAAN | 0 |  | 111.1866 | 111.1866 | 111.1866 | 111.1866 | 111.1866 | 111.1866 | 111.1866 | 111.1866 | 111.1866 | 111.1866 | 111.1866 | 111.1866 | 111.1866 | 111.1866 | 111.1866 | 111.1866 | 111.1866 | 111.1866 | 111.1866 | 111.1866 | 111.1866 | 111.1866 | 111.1866 | 111.1866 | 111.1866 | 111.1866 | 111.1866 | 111.1866 | 111.1866 | 111.1866 | 111.1866 | N | 213 | AN_conventional | N213 | O213 | P213 | Q213 | R213 | S213 | T213 | U213 | V213 | W213 | X213 | Y213 | Z213 | AA213 | AB213 | AC213 | AD213 | AE213 | AF213 | AG213 | AH213 | AI213 | AJ213 | AK213 | AL213 | AM213 | AN213 | AO213 | AP213 | AQ213 | AR213 | AS213 | N | O | P | Q | R | S | T | U | V | W | X | Y | Z | AA | AB | AC | AD | AE | AF | AG | AH | AI | AJ | AK | AL | AM | AN | AO | AP | AQ | AR | AS
| Chem_Ammonium nitrate | Ammonium nitrate | AN | ESMR Gas + CCS + ammonia synthesis | Standard |  | Raw material | Natural gas​ |  | GJ/t | 1 | GJ/tAN | 0 |  | 9.45 | 9.45 | 9.45 | 9.45 | 9.45 | 9.45 | 9.45 | 9.45 | 9.45 | 9.45 | 9.45 | 9.45 | 9.45 | 9.45 | 9.45 | 9.45 | 9.45 | 9.45 | 9.45 | 9.45 | 9.45 | 9.45 | 9.45 | 9.45 | 9.45 | 9.45 | 9.45 | 9.45 | 9.45 | 9.45 | 9.45 | N | 214 | AN_conventional | N214 | O214 | P214 | Q214 | R214 | S214 | T214 | U214 | V214 | W214 | X214 | Y214 | Z214 | AA214 | AB214 | AC214 | AD214 | AE214 | AF214 | AG214 | AH214 | AI214 | AJ214 | AK214 | AL214 | AM214 | AN214 | AO214 | AP214 | AQ214 | AR214 | AS214 | N | O | P | Q | R | S | T | U | V | W | X | Y | Z | AA | AB | AC | AD | AE | AF | AG | AH | AI | AJ | AK | AL | AM | AN | AO | AP | AQ | AR | AS
| Chem_Ammonium nitrate | Ammonium nitrate | AN | ESMR Gas + CCS + ammonia synthesis | Standard |  | Energy | Natural gas​ |  | GJ/t | 1 | GJ/tAN | 0 |  | 0 | 0 | 0 | 0 | 0 | 0 | 0 | 0 | 0 | 0 | 0 | 0 | 0 | 0 | 0 | 0 | 0 | 0 | 0 | 0 | 0 | 0 | 0 | 0 | 0 | 0 | 0 | 0 | 0 | 0 | 0 | N | 215 | AN_conventional | N215 | O215 | P215 | Q215 | R215 | S215 | T215 | U215 | V215 | W215 | X215 | Y215 | Z215 | AA215 | AB215 | AC215 | AD215 | AE215 | AF215 | AG215 | AH215 | AI215 | AJ215 | AK215 | AL215 | AM215 | AN215 | AO215 | AP215 | AQ215 | AR215 | AS215 | N | O | P | Q | R | S | T | U | V | W | X | Y | Z | AA | AB | AC | AD | AE | AF | AG | AH | AI | AJ | AK | AL | AM | AN | AO | AP | AQ | AR | AS
| Chem_Ammonium nitrate | Ammonium nitrate | AN | ESMR Gas + CCS + ammonia synthesis | Standard |  | Energy | Electricity - PPA |  | GJ/t | 1 | GJ/tAN | 0 |  | 3.9043 | 3.9043 | 3.9043 | 3.9043 | 3.9043 | 3.9043 | 3.9043 | 3.9043 | 3.9043 | 3.9043 | 3.9043 | 3.9043 | 3.9043 | 3.9043 | 3.9043 | 3.9043 | 3.9043 | 3.9043 | 3.9043 | 3.9043 | 3.9043 | 3.9043 | 3.9043 | 3.9043 | 3.9043 | 3.9043 | 3.9043 | 3.9043 | 3.9043 | 3.9043 | 3.9043 | N | 216 | AN_conventional | N216 | O216 | P216 | Q216 | R216 | S216 | T216 | U216 | V216 | W216 | X216 | Y216 | Z216 | AA216 | AB216 | AC216 | AD216 | AE216 | AF216 | AG216 | AH216 | AI216 | AJ216 | AK216 | AL216 | AM216 | AN216 | AO216 | AP216 | AQ216 | AR216 | AS216 | N | O | P | Q | R | S | T | U | V | W | X | Y | Z | AA | AB | AC | AD | AE | AF | AG | AH | AI | AJ | AK | AL | AM | AN | AO | AP | AQ | AR | AS
| Chem_Ammonium nitrate | Ammonium nitrate | AN | ESMR Gas + CCS + ammonia synthesis | Standard |  | Energy | Steam |  | GJ/t | 1 | GJ/tAN | 0 |  | -2.16 | -2.16 | -2.16 | -2.16 | -2.16 | -2.16 | -2.16 | -2.16 | -2.16 | -2.16 | -2.16 | -2.16 | -2.16 | -2.16 | -2.16 | -2.16 | -2.16 | -2.16 | -2.16 | -2.16 | -2.16 | -2.16 | -2.16 | -2.16 | -2.16 | -2.16 | -2.16 | -2.16 | -2.16 | -2.16 | -2.16 | N | 217 | AN_conventional | N217 | O217 | P217 | Q217 | R217 | S217 | T217 | U217 | V217 | W217 | X217 | Y217 | Z217 | AA217 | AB217 | AC217 | AD217 | AE217 | AF217 | AG217 | AH217 | AI217 | AJ217 | AK217 | AL217 | AM217 | AN217 | AO217 | AP217 | AQ217 | AR217 | AS217 | N | O | P | Q | R | S | T | U | V | W | X | Y | Z | AA | AB | AC | AD | AE | AF | AG | AH | AI | AJ | AK | AL | AM | AN | AO | AP | AQ | AR | AS
| Chem_Ammonium nitrate | Ammonium nitrate | AN | ESMR Gas + CCS + ammonia synthesis | Standard |  | CCS | CCS Capture rate |  | % | 0 | % | 1 | 95% | [31 empty] | N | 218 | AN_conventional | N218 | O218 | P218 | Q218 | R218 | S218 | T218 | U218 | V218 | W218 | X218 | Y218 | Z218 | AA218 | AB218 | AC218 | AD218 | AE218 | AF218 | AG218 | AH218 | AI218 | AJ218 | AK218 | AL218 | AM218 | AN218 | AO218 | AP218 | AQ218 | AR218 | AS218 | N | O | P | Q | R | S | T | U | V | W | X | Y | Z | AA | AB | AC | AD | AE | AF | AG | AH | AI | AJ | AK | AL | AM | AN | AO | AP | AQ | AR | AS
| Chem_Ammonium nitrate | Ammonium nitrate | AN | ESMR Gas + CCS + ammonia synthesis | Standard |  | CCS | N2O Capture rate |  | % | 0 | % | 1 | 98% | [31 empty] | N | 219 | AN_conventional | N219 | O219 | P219 | Q219 | R219 | S219 | T219 | U219 | V219 | W219 | X219 | Y219 | Z219 | AA219 | AB219 | AC219 | AD219 | AE219 | AF219 | AG219 | AH219 | AI219 | AJ219 | AK219 | AL219 | AM219 | AN219 | AO219 | AP219 | AQ219 | AR219 | AS219 | N | O | P | Q | R | S | T | U | V | W | X | Y | Z | AA | AB | AC | AD | AE | AF | AG | AH | AI | AJ | AK | AL | AM | AN | AO | AP | AQ | AR | AS
| Chem_Ammonium nitrate | Ammonium nitrate | AN | Methane Pyrolysis + ammonia synthesis | Standard |  | CF | Capacity factor |  | % | 0 | % | 1 | 95% | [31 empty] | N | 220 | AN_conventional | N220 | O220 | P220 | Q220 | R220 | S220 | T220 | U220 | V220 | W220 | X220 | Y220 | Z220 | AA220 | AB220 | AC220 | AD220 | AE220 | AF220 | AG220 | AH220 | AI220 | AJ220 | AK220 | AL220 | AM220 | AN220 | AO220 | AP220 | AQ220 | AR220 | AS220 | N | O | P | Q | R | S | T | U | V | W | X | Y | Z | AA | AB | AC | AD | AE | AF | AG | AH | AI | AJ | AK | AL | AM | AN | AO | AP | AQ | AR | AS
| Chem_Ammonium nitrate | Ammonium nitrate | AN | Methane Pyrolysis + ammonia synthesis | Standard |  | WACC | Real WACC​ |  | %​ | 0 | %​ | 1 | 8% | [31 empty] | N | 221 | AN_conventional | N221 | O221 | P221 | Q221 | R221 | S221 | T221 | U221 | V221 | W221 | X221 | Y221 | Z221 | AA221 | AB221 | AC221 | AD221 | AE221 | AF221 | AG221 | AH221 | AI221 | AJ221 | AK221 | AL221 | AM221 | AN221 | AO221 | AP221 | AQ221 | AR221 | AS221 | N | O | P | Q | R | S | T | U | V | W | X | Y | Z | AA | AB | AC | AD | AE | AF | AG | AH | AI | AJ | AK | AL | AM | AN | AO | AP | AQ | AR | AS
| Chem_Ammonium nitrate | Ammonium nitrate | AN | Methane Pyrolysis + ammonia synthesis | Standard |  | Plant capacity | Average plant capacity |  | t/day | 0 | t/day | 1 | 904.1096 | [31 empty] | N | 222 | AN_conventional | N222 | O222 | P222 | Q222 | R222 | S222 | T222 | U222 | V222 | W222 | X222 | Y222 | Z222 | AA222 | AB222 | AC222 | AD222 | AE222 | AF222 | AG222 | AH222 | AI222 | AJ222 | AK222 | AL222 | AM222 | AN222 | AO222 | AP222 | AQ222 | AR222 | AS222 | N | O | P | Q | R | S | T | U | V | W | X | Y | Z | AA | AB | AC | AD | AE | AF | AG | AH | AI | AJ | AK | AL | AM | AN | AO | AP | AQ | AR | AS
| Chem_Ammonium nitrate | Ammonium nitrate | AN | Methane Pyrolysis + ammonia synthesis | Standard |  | Lifetime | Lifetime |  | years | 0 | years | 1 | 30 | [31 empty] | N | 223 | AN_conventional | N223 | O223 | P223 | Q223 | R223 | S223 | T223 | U223 | V223 | W223 | X223 | Y223 | Z223 | AA223 | AB223 | AC223 | AD223 | AE223 | AF223 | AG223 | AH223 | AI223 | AJ223 | AK223 | AL223 | AM223 | AN223 | AO223 | AP223 | AQ223 | AR223 | AS223 | N | O | P | Q | R | S | T | U | V | W | X | Y | Z | AA | AB | AC | AD | AE | AF | AG | AH | AI | AJ | AK | AL | AM | AN | AO | AP | AQ | AR | AS
| Chem_Ammonium nitrate | Ammonium nitrate | AN | Methane Pyrolysis + ammonia synthesis | Standard |  | TRL | Current TRL​ |  | TRL#_2022 | 0 | TRL#_2022 | 1 | 7 | [31 empty] | N | 224 | AN_conventional | N224 | O224 | P224 | Q224 | R224 | S224 | T224 | U224 | V224 | W224 | X224 | Y224 | Z224 | AA224 | AB224 | AC224 | AD224 | AE224 | AF224 | AG224 | AH224 | AI224 | AJ224 | AK224 | AL224 | AM224 | AN224 | AO224 | AP224 | AQ224 | AR224 | AS224 | N | O | P | Q | R | S | T | U | V | W | X | Y | Z | AA | AB | AC | AD | AE | AF | AG | AH | AI | AJ | AK | AL | AM | AN | AO | AP | AQ | AR | AS
| Chem_Ammonium nitrate | Ammonium nitrate | AN | Methane Pyrolysis + ammonia synthesis | Standard |  | TRL | Expected maturity (TRL>=8)​ |  | TRL8_year | 0 | TRL8_year | 1 | 2030 | [31 empty] | N | 225 | AN_conventional | N225 | O225 | P225 | Q225 | R225 | S225 | T225 | U225 | V225 | W225 | X225 | Y225 | Z225 | AA225 | AB225 | AC225 | AD225 | AE225 | AF225 | AG225 | AH225 | AI225 | AJ225 | AK225 | AL225 | AM225 | AN225 | AO225 | AP225 | AQ225 | AR225 | AS225 | N | O | P | Q | R | S | T | U | V | W | X | Y | Z | AA | AB | AC | AD | AE | AF | AG | AH | AI | AJ | AK | AL | AM | AN | AO | AP | AQ | AR | AS
| Chem_Ammonium nitrate | Ammonium nitrate | AN | Methane Pyrolysis + ammonia synthesis | Standard |  | Classification | Technology classification |  | Tech_class | 0 | Tech_class | 1 | End-state | [31 empty] | N | 226 | AN_conventional | N226 | O226 | P226 | Q226 | R226 | S226 | T226 | U226 | V226 | W226 | X226 | Y226 | Z226 | AA226 | AB226 | AC226 | AD226 | AE226 | AF226 | AG226 | AH226 | AI226 | AJ226 | AK226 | AL226 | AM226 | AN226 | AO226 | AP226 | AQ226 | AR226 | AS226 | N | O | P | Q | R | S | T | U | V | W | X | Y | Z | AA | AB | AC | AD | AE | AF | AG | AH | AI | AJ | AK | AL | AM | AN | AO | AP | AQ | AR | AS
| Chem_Ammonium nitrate | Ammonium nitrate | AN | Methane Pyrolysis + ammonia synthesis | Standard |  | Capex | Greenfield Capex |  | total USD/tpA | 1 | total USD/tpAAN | 0 |  | 2278.5707 | 2278.5707 | 2278.5707 | 2278.5707 | 2278.5707 | 2278.5707 | 2278.5707 | 2278.5707 | 2278.5707 | 2278.5707 | 2278.5707 | 2278.5707 | 2278.5707 | 2278.5707 | 2278.5707 | 2278.5707 | 2278.5707 | 2278.5707 | 2278.5707 | 2278.5707 | 2278.5707 | 2278.5707 | 2278.5707 | 2278.5707 | 2278.5707 | 2278.5707 | 2278.5707 | 2278.5707 | 2278.5707 | 2278.5707 | 2278.5707 | N | 227 | AN_conventional | N227 | O227 | P227 | Q227 | R227 | S227 | T227 | U227 | V227 | W227 | X227 | Y227 | Z227 | AA227 | AB227 | AC227 | AD227 | AE227 | AF227 | AG227 | AH227 | AI227 | AJ227 | AK227 | AL227 | AM227 | AN227 | AO227 | AP227 | AQ227 | AR227 | AS227 | N | O | P | Q | R | S | T | U | V | W | X | Y | Z | AA | AB | AC | AD | AE | AF | AG | AH | AI | AJ | AK | AL | AM | AN | AO | AP | AQ | AR | AS
| Chem_Ammonium nitrate | Ammonium nitrate | AN | Methane Pyrolysis + ammonia synthesis | Standard |  | Opex | Fixed Opex |  | USD/tpA | 1 | USD/tpAAN | 0 |  | 113.9785 | 113.9785 | 113.9785 | 113.9785 | 113.9785 | 113.9785 | 113.9785 | 113.9785 | 113.9785 | 113.9785 | 113.9785 | 113.9785 | 113.9785 | 113.9785 | 113.9785 | 113.9785 | 113.9785 | 113.9785 | 113.9785 | 113.9785 | 113.9785 | 113.9785 | 113.9785 | 113.9785 | 113.9785 | 113.9785 | 113.9785 | 113.9785 | 113.9785 | 113.9785 | 113.9785 | N | 228 | AN_conventional | N228 | O228 | P228 | Q228 | R228 | S228 | T228 | U228 | V228 | W228 | X228 | Y228 | Z228 | AA228 | AB228 | AC228 | AD228 | AE228 | AF228 | AG228 | AH228 | AI228 | AJ228 | AK228 | AL228 | AM228 | AN228 | AO228 | AP228 | AQ228 | AR228 | AS228 | N | O | P | Q | R | S | T | U | V | W | X | Y | Z | AA | AB | AC | AD | AE | AF | AG | AH | AI | AJ | AK | AL | AM | AN | AO | AP | AQ | AR | AS
| Chem_Ammonium nitrate | Ammonium nitrate | AN | Methane Pyrolysis + ammonia synthesis | Standard |  | Raw material | Natural gas​ |  | GJ/t | 1 | GJ/tAN | 0 |  | 18.225 | 18.225 | 18.225 | 18.225 | 18.225 | 18.225 | 18.225 | 18.225 | 18.225 | 18.225 | 18.225 | 18.225 | 18.225 | 18.225 | 18.225 | 18.225 | 18.225 | 18.225 | 18.225 | 18.225 | 18.225 | 18.225 | 18.225 | 18.225 | 18.225 | 18.225 | 18.225 | 18.225 | 18.225 | 18.225 | 18.225 | N | 229 | AN_conventional | N229 | O229 | P229 | Q229 | R229 | S229 | T229 | U229 | V229 | W229 | X229 | Y229 | Z229 | AA229 | AB229 | AC229 | AD229 | AE229 | AF229 | AG229 | AH229 | AI229 | AJ229 | AK229 | AL229 | AM229 | AN229 | AO229 | AP229 | AQ229 | AR229 | AS229 | N | O | P | Q | R | S | T | U | V | W | X | Y | Z | AA | AB | AC | AD | AE | AF | AG | AH | AI | AJ | AK | AL | AM | AN | AO | AP | AQ | AR | AS
| Chem_Ammonium nitrate | Ammonium nitrate | AN | Methane Pyrolysis + ammonia synthesis | Standard |  | Energy | Electricity - PPA |  | GJ/t | 1 | GJ/tAN | 0 |  | 3.8885 | 3.8885 | 3.8885 | 3.8885 | 3.8885 | 3.8885 | 3.8885 | 3.8885 | 3.8885 | 3.8885 | 3.8885 | 3.8885 | 3.8885 | 3.8885 | 3.8885 | 3.8885 | 3.8885 | 3.8885 | 3.8885 | 3.8885 | 3.8885 | 3.8885 | 3.8885 | 3.8885 | 3.8885 | 3.8885 | 3.8885 | 3.8885 | 3.8885 | 3.8885 | 3.8885 | N | 230 | AN_conventional | N230 | O230 | P230 | Q230 | R230 | S230 | T230 | U230 | V230 | W230 | X230 | Y230 | Z230 | AA230 | AB230 | AC230 | AD230 | AE230 | AF230 | AG230 | AH230 | AI230 | AJ230 | AK230 | AL230 | AM230 | AN230 | AO230 | AP230 | AQ230 | AR230 | AS230 | N | O | P | Q | R | S | T | U | V | W | X | Y | Z | AA | AB | AC | AD | AE | AF | AG | AH | AI | AJ | AK | AL | AM | AN | AO | AP | AQ | AR | AS
| Chem_Ammonium nitrate | Ammonium nitrate | AN | Methane Pyrolysis + ammonia synthesis | Standard |  | Energy | Steam |  | GJ/t | 1 | GJ/tAN | 0 |  | -0.72 | -0.72 | -0.72 | -0.72 | -0.72 | -0.72 | -0.72 | -0.72 | -0.72 | -0.72 | -0.72 | -0.72 | -0.72 | -0.72 | -0.72 | -0.72 | -0.72 | -0.72 | -0.72 | -0.72 | -0.72 | -0.72 | -0.72 | -0.72 | -0.72 | -0.72 | -0.72 | -0.72 | -0.72 | -0.72 | -0.72 | N | 231 | AN_conventional | N231 | O231 | P231 | Q231 | R231 | S231 | T231 | U231 | V231 | W231 | X231 | Y231 | Z231 | AA231 | AB231 | AC231 | AD231 | AE231 | AF231 | AG231 | AH231 | AI231 | AJ231 | AK231 | AL231 | AM231 | AN231 | AO231 | AP231 | AQ231 | AR231 | AS231 | N | O | P | Q | R | S | T | U | V | W | X | Y | Z | AA | AB | AC | AD | AE | AF | AG | AH | AI | AJ | AK | AL | AM | AN | AO | AP | AQ | AR | AS
| Chem_Ammonium nitrate | Ammonium nitrate | AN | Methane Pyrolysis + ammonia synthesis | Standard |  | CCS | N2O Capture rate |  | % | 0 | % | 1 | 98% | [31 empty] | N | 232 | AN_conventional | N232 | O232 | P232 | Q232 | R232 | S232 | T232 | U232 | V232 | W232 | X232 | Y232 | Z232 | AA232 | AB232 | AC232 | AD232 | AE232 | AF232 | AG232 | AH232 | AI232 | AJ232 | AK232 | AL232 | AM232 | AN232 | AO232 | AP232 | AQ232 | AR232 | AS232 | N | O | P | Q | R | S | T | U | V | W | X | Y | Z | AA | AB | AC | AD | AE | AF | AG | AH | AI | AJ | AK | AL | AM | AN | AO | AP | AQ | AR | AS
| Chem_Ammonium nitrate | Ammonium nitrate | AN | Electrolyser - dedicated VRES + grid PPA + ammonia synthesis | Standard |  | CF | Capacity factor |  | % | 0 | % | 1 | 95% | [31 empty] | N | 233 | AN_conventional | N233 | O233 | P233 | Q233 | R233 | S233 | T233 | U233 | V233 | W233 | X233 | Y233 | Z233 | AA233 | AB233 | AC233 | AD233 | AE233 | AF233 | AG233 | AH233 | AI233 | AJ233 | AK233 | AL233 | AM233 | AN233 | AO233 | AP233 | AQ233 | AR233 | AS233 | N | O | P | Q | R | S | T | U | V | W | X | Y | Z | AA | AB | AC | AD | AE | AF | AG | AH | AI | AJ | AK | AL | AM | AN | AO | AP | AQ | AR | AS
| Chem_Ammonium nitrate | Ammonium nitrate | AN | Electrolyser - dedicated VRES + grid PPA + ammonia synthesis | Standard |  | WACC | Real WACC​ |  | %​ | 0 | %​ | 1 | 8% | [31 empty] | N | 234 | AN_conventional | N234 | O234 | P234 | Q234 | R234 | S234 | T234 | U234 | V234 | W234 | X234 | Y234 | Z234 | AA234 | AB234 | AC234 | AD234 | AE234 | AF234 | AG234 | AH234 | AI234 | AJ234 | AK234 | AL234 | AM234 | AN234 | AO234 | AP234 | AQ234 | AR234 | AS234 | N | O | P | Q | R | S | T | U | V | W | X | Y | Z | AA | AB | AC | AD | AE | AF | AG | AH | AI | AJ | AK | AL | AM | AN | AO | AP | AQ | AR | AS
| Chem_Ammonium nitrate | Ammonium nitrate | AN | Electrolyser - dedicated VRES + grid PPA + ammonia synthesis | Standard |  | Plant capacity | Average plant capacity |  | t/day | 0 | t/day | 1 | 904.1096 | [31 empty] | N | 235 | AN_conventional | N235 | O235 | P235 | Q235 | R235 | S235 | T235 | U235 | V235 | W235 | X235 | Y235 | Z235 | AA235 | AB235 | AC235 | AD235 | AE235 | AF235 | AG235 | AH235 | AI235 | AJ235 | AK235 | AL235 | AM235 | AN235 | AO235 | AP235 | AQ235 | AR235 | AS235 | N | O | P | Q | R | S | T | U | V | W | X | Y | Z | AA | AB | AC | AD | AE | AF | AG | AH | AI | AJ | AK | AL | AM | AN | AO | AP | AQ | AR | AS
| Chem_Ammonium nitrate | Ammonium nitrate | AN | Electrolyser - dedicated VRES + grid PPA + ammonia synthesis | Standard |  | Lifetime | Lifetime |  | years | 0 | years | 1 | 30 | [31 empty] | N | 236 | AN_conventional | N236 | O236 | P236 | Q236 | R236 | S236 | T236 | U236 | V236 | W236 | X236 | Y236 | Z236 | AA236 | AB236 | AC236 | AD236 | AE236 | AF236 | AG236 | AH236 | AI236 | AJ236 | AK236 | AL236 | AM236 | AN236 | AO236 | AP236 | AQ236 | AR236 | AS236 | N | O | P | Q | R | S | T | U | V | W | X | Y | Z | AA | AB | AC | AD | AE | AF | AG | AH | AI | AJ | AK | AL | AM | AN | AO | AP | AQ | AR | AS
| Chem_Ammonium nitrate | Ammonium nitrate | AN | Electrolyser - dedicated VRES + grid PPA + ammonia synthesis | Standard |  | TRL | Current TRL​ |  | TRL#_2022 | 0 | TRL#_2022 | 1 | 8 | [31 empty] | N | 237 | AN_conventional | N237 | O237 | P237 | Q237 | R237 | S237 | T237 | U237 | V237 | W237 | X237 | Y237 | Z237 | AA237 | AB237 | AC237 | AD237 | AE237 | AF237 | AG237 | AH237 | AI237 | AJ237 | AK237 | AL237 | AM237 | AN237 | AO237 | AP237 | AQ237 | AR237 | AS237 | N | O | P | Q | R | S | T | U | V | W | X | Y | Z | AA | AB | AC | AD | AE | AF | AG | AH | AI | AJ | AK | AL | AM | AN | AO | AP | AQ | AR | AS
| Chem_Ammonium nitrate | Ammonium nitrate | AN | Electrolyser - dedicated VRES + grid PPA + ammonia synthesis | Standard |  | TRL | Expected maturity (TRL>=8)​ |  | TRL8_year | 0 | TRL8_year | 1 | 2025 | [31 empty] | N | 238 | AN_conventional | N238 | O238 | P238 | Q238 | R238 | S238 | T238 | U238 | V238 | W238 | X238 | Y238 | Z238 | AA238 | AB238 | AC238 | AD238 | AE238 | AF238 | AG238 | AH238 | AI238 | AJ238 | AK238 | AL238 | AM238 | AN238 | AO238 | AP238 | AQ238 | AR238 | AS238 | N | O | P | Q | R | S | T | U | V | W | X | Y | Z | AA | AB | AC | AD | AE | AF | AG | AH | AI | AJ | AK | AL | AM | AN | AO | AP | AQ | AR | AS
| Chem_Ammonium nitrate | Ammonium nitrate | AN | Electrolyser - dedicated VRES + grid PPA + ammonia synthesis | Standard |  | Classification | Technology classification |  | Tech_class | 0 | Tech_class | 1 | End-state | [31 empty] | N | 239 | AN_conventional | N239 | O239 | P239 | Q239 | R239 | S239 | T239 | U239 | V239 | W239 | X239 | Y239 | Z239 | AA239 | AB239 | AC239 | AD239 | AE239 | AF239 | AG239 | AH239 | AI239 | AJ239 | AK239 | AL239 | AM239 | AN239 | AO239 | AP239 | AQ239 | AR239 | AS239 | N | O | P | Q | R | S | T | U | V | W | X | Y | Z | AA | AB | AC | AD | AE | AF | AG | AH | AI | AJ | AK | AL | AM | AN | AO | AP | AQ | AR | AS
| Chem_Ammonium nitrate | Ammonium nitrate | AN | Electrolyser - dedicated VRES + grid PPA + ammonia synthesis | Low |  | Capex | Greenfield Capex |  | total USD/tpA | 1 | total USD/tpAAN | 0 |  | 2189.8974 | 2171.7931 | 2155.8108 | 2141.7364 | 2129.3836 | 2118.5906 | 2109.2168 | 2101.1383 | 2094.2439 | 2088.4288 | 2083.5896 | 2079.8443 | 2076.8347 | 2075.2935 | 2075.0863 | 2074.879 | 2074.6718 | 2074.4645 | 2074.2573 | 2074.05 | 2073.8428 | 2073.6356 | 2073.4283 | 2073.2211 | 2073.0138 | 2072.8066 | 2072.6514 | 2072.5675 | 2072.5848 | 2072.7436 | 2073.0916 | N | 240 | AN_conventional | N240 | O240 | P240 | Q240 | R240 | S240 | T240 | U240 | V240 | W240 | X240 | Y240 | Z240 | AA240 | AB240 | AC240 | AD240 | AE240 | AF240 | AG240 | AH240 | AI240 | AJ240 | AK240 | AL240 | AM240 | AN240 | AO240 | AP240 | AQ240 | AR240 | AS240 | N | O | P | Q | R | S | T | U | V | W | X | Y | Z | AA | AB | AC | AD | AE | AF | AG | AH | AI | AJ | AK | AL | AM | AN | AO | AP | AQ | AR | AS
| Chem_Ammonium nitrate | Ammonium nitrate | AN | Electrolyser - dedicated VRES + grid PPA + ammonia synthesis | High |  | Capex | Greenfield Capex |  | total USD/tpA | 1 | total USD/tpAAN | 0 |  | 2562.2463 | 2171.7931 | 2155.8108 | 2141.7364 | 2129.3836 | 2118.5906 | 2109.2168 | 2101.1383 | 2094.2439 | 2088.4288 | 2083.5896 | 2079.8443 | 2076.8347 | 2075.2935 | 2075.0863 | 2074.879 | 2074.6718 | 2074.4645 | 2074.2573 | 2074.05 | 2073.8428 | 2073.6356 | 2073.4283 | 2073.2211 | 2073.0138 | 2072.8066 | 2072.6514 | 2072.5675 | 2072.5848 | 2072.7436 | 2073.0916 | N | 241 | AN_conventional | N241 | O241 | P241 | Q241 | R241 | S241 | T241 | U241 | V241 | W241 | X241 | Y241 | Z241 | AA241 | AB241 | AC241 | AD241 | AE241 | AF241 | AG241 | AH241 | AI241 | AJ241 | AK241 | AL241 | AM241 | AN241 | AO241 | AP241 | AQ241 | AR241 | AS241 | N | O | P | Q | R | S | T | U | V | W | X | Y | Z | AA | AB | AC | AD | AE | AF | AG | AH | AI | AJ | AK | AL | AM | AN | AO | AP | AQ | AR | AS
| Chem_Ammonium nitrate | Ammonium nitrate | AN | Electrolyser - dedicated VRES + grid PPA + ammonia synthesis | Low |  | Opex | Fixed Opex |  | USD/tpA | 1 | USD/tpAAN | 0 |  | 99.4367 | 98.8936 | 98.4141 | 97.9919 | 97.6213 | 97.2975 | 97.0163 | 96.774 | 96.5671 | 96.3927 | 96.2475 | 96.1352 | 96.0449 | 95.9986 | 95.9924 | 95.9862 | 95.98 | 95.9738 | 95.9675 | 95.9613 | 95.9551 | 95.9489 | 95.9427 | 95.9365 | 95.9302 | 95.924 | 95.9194 | 95.9169 | 95.9174 | 95.9221 | 95.9326 | N | 242 | AN_conventional | N242 | O242 | P242 | Q242 | R242 | S242 | T242 | U242 | V242 | W242 | X242 | Y242 | Z242 | AA242 | AB242 | AC242 | AD242 | AE242 | AF242 | AG242 | AH242 | AI242 | AJ242 | AK242 | AL242 | AM242 | AN242 | AO242 | AP242 | AQ242 | AR242 | AS242 | N | O | P | Q | R | S | T | U | V | W | X | Y | Z | AA | AB | AC | AD | AE | AF | AG | AH | AI | AJ | AK | AL | AM | AN | AO | AP | AQ | AR | AS
| Chem_Ammonium nitrate | Ammonium nitrate | AN | Electrolyser - dedicated VRES + grid PPA + ammonia synthesis | High |  | Opex | Fixed Opex |  | USD/tpA | 1 | USD/tpAAN | 0 |  | 110.6072 | 108.2337 | 106.2267 | 104.533 | 103.1078 | 101.9128 | 100.9159 | 100.0895 | 99.4099 | 98.8566 | 98.4111 | 98.0713 | 97.8052 | 97.5996 | 97.4424 | 97.3232 | 97.2331 | 97.1649 | 97.1129 | 97.0728 | 97.0413 | 97.0161 | 96.9955 | 96.9785 | 96.9646 | 96.9539 | 96.947 | 96.9451 | 96.9506 | 96.9664 | 96.996 | N | 243 | AN_conventional | N243 | O243 | P243 | Q243 | R243 | S243 | T243 | U243 | V243 | W243 | X243 | Y243 | Z243 | AA243 | AB243 | AC243 | AD243 | AE243 | AF243 | AG243 | AH243 | AI243 | AJ243 | AK243 | AL243 | AM243 | AN243 | AO243 | AP243 | AQ243 | AR243 | AS243 | N | O | P | Q | R | S | T | U | V | W | X | Y | Z | AA | AB | AC | AD | AE | AF | AG | AH | AI | AJ | AK | AL | AM | AN | AO | AP | AQ | AR | AS
| Chem_Ammonium nitrate | Ammonium nitrate | AN | Electrolyser - dedicated VRES + grid PPA + ammonia synthesis | Standard | China | Energy | Electricity - PPA |  | GJ/t | 1 | GJ/tAN | 0 |  | 9.5718 | 9.5123 | 9.4529 | 9.3934 | 9.3339 | 9.2745 | 9.215 | 9.1555 | 9.0961 | 9.0366 | 8.9771 | 8.9474 | 8.9177 | 8.888 | 8.8582 | 8.8285 | 8.7988 | 8.769 | 8.7393 | 8.7096 | 8.6798 | 8.6501 | 8.6204 | 8.5906 | 8.5609 | 8.5312 | 8.5014 | 8.4717 | 8.442 | 8.4122 | 8.3825 | N | 244 | AN_conventional | N244 | O244 | P244 | Q244 | R244 | S244 | T244 | U244 | V244 | W244 | X244 | Y244 | Z244 | AA244 | AB244 | AC244 | AD244 | AE244 | AF244 | AG244 | AH244 | AI244 | AJ244 | AK244 | AL244 | AM244 | AN244 | AO244 | AP244 | AQ244 | AR244 | AS244 | N | O | P | Q | R | S | T | U | V | W | X | Y | Z | AA | AB | AC | AD | AE | AF | AG | AH | AI | AJ | AK | AL | AM | AN | AO | AP | AQ | AR | AS
| Chem_Ammonium nitrate | Ammonium nitrate | AN | Electrolyser - dedicated VRES + grid PPA + ammonia synthesis | Standard | Rest of Asia | Energy | Electricity - PPA |  | GJ/t | 1 | GJ/tAN | 0 |  | 10.0263 | 9.9634 | 9.9005 | 9.8377 | 9.7748 | 9.7119 | 9.649 | 9.5861 | 9.5232 | 9.4603 | 9.3974 | 9.3659 | 9.3345 | 9.3031 | 9.2716 | 9.2402 | 9.2087 | 9.1773 | 9.1458 | 9.1144 | 9.0829 | 9.0515 | 9.02 | 8.9886 | 8.9571 | 8.9257 | 8.8942 | 8.8628 | 8.8313 | 8.7999 | 8.7685 | N | 245 | AN_conventional | N245 | O245 | P245 | Q245 | R245 | S245 | T245 | U245 | V245 | W245 | X245 | Y245 | Z245 | AA245 | AB245 | AC245 | AD245 | AE245 | AF245 | AG245 | AH245 | AI245 | AJ245 | AK245 | AL245 | AM245 | AN245 | AO245 | AP245 | AQ245 | AR245 | AS245 | N | O | P | Q | R | S | T | U | V | W | X | Y | Z | AA | AB | AC | AD | AE | AF | AG | AH | AI | AJ | AK | AL | AM | AN | AO | AP | AQ | AR | AS
| Chem_Ammonium nitrate | Ammonium nitrate | AN | Electrolyser - dedicated VRES + grid PPA + ammonia synthesis | Standard | North America | Energy | Electricity - PPA |  | GJ/t | 1 | GJ/tAN | 0 |  | 10.4809 | 10.4146 | 10.3482 | 10.2819 | 10.2156 | 10.1493 | 10.0829 | 10.0166 | 9.9503 | 9.884 | 9.8176 | 9.7845 | 9.7513 | 9.7182 | 9.685 | 9.6518 | 9.6187 | 9.5855 | 9.5523 | 9.5192 | 9.486 | 9.4529 | 9.4197 | 9.3865 | 9.3534 | 9.3202 | 9.287 | 9.2539 | 9.2207 | 9.1876 | 9.1544 | N | 246 | AN_conventional | N246 | O246 | P246 | Q246 | R246 | S246 | T246 | U246 | V246 | W246 | X246 | Y246 | Z246 | AA246 | AB246 | AC246 | AD246 | AE246 | AF246 | AG246 | AH246 | AI246 | AJ246 | AK246 | AL246 | AM246 | AN246 | AO246 | AP246 | AQ246 | AR246 | AS246 | N | O | P | Q | R | S | T | U | V | W | X | Y | Z | AA | AB | AC | AD | AE | AF | AG | AH | AI | AJ | AK | AL | AM | AN | AO | AP | AQ | AR | AS
| Chem_Ammonium nitrate | Ammonium nitrate | AN | Electrolyser - dedicated VRES + grid PPA + ammonia synthesis | Standard | Russia | Energy | Electricity - PPA |  | GJ/t | 1 | GJ/tAN | 0 |  | 9.8748 | 9.8131 | 9.7513 | 9.6896 | 9.6278 | 9.5661 | 9.5043 | 9.4426 | 9.3808 | 9.3191 | 9.2573 | 9.2264 | 9.1956 | 9.1647 | 9.1338 | 9.1029 | 9.0721 | 9.0412 | 9.0103 | 8.9794 | 8.9486 | 8.9177 | 8.8868 | 8.8559 | 8.8251 | 8.7942 | 8.7633 | 8.7324 | 8.7016 | 8.6707 | 8.6398 | N | 247 | AN_conventional | N247 | O247 | P247 | Q247 | R247 | S247 | T247 | U247 | V247 | W247 | X247 | Y247 | Z247 | AA247 | AB247 | AC247 | AD247 | AE247 | AF247 | AG247 | AH247 | AI247 | AJ247 | AK247 | AL247 | AM247 | AN247 | AO247 | AP247 | AQ247 | AR247 | AS247 | N | O | P | Q | R | S | T | U | V | W | X | Y | Z | AA | AB | AC | AD | AE | AF | AG | AH | AI | AJ | AK | AL | AM | AN | AO | AP | AQ | AR | AS
| Chem_Ammonium nitrate | Ammonium nitrate | AN | Electrolyser - dedicated VRES + grid PPA + ammonia synthesis | Standard | Europe | Energy | Electricity - PPA |  | GJ/t | 1 | GJ/tAN | 0 |  | 9.8748 | 9.8131 | 9.7513 | 9.6896 | 9.6278 | 9.5661 | 9.5043 | 9.4426 | 9.3808 | 9.3191 | 9.2573 | 9.2264 | 9.1956 | 9.1647 | 9.1338 | 9.1029 | 9.0721 | 9.0412 | 9.0103 | 8.9794 | 8.9486 | 8.9177 | 8.8868 | 8.8559 | 8.8251 | 8.7942 | 8.7633 | 8.7324 | 8.7016 | 8.6707 | 8.6398 | N | 248 | AN_conventional | N248 | O248 | P248 | Q248 | R248 | S248 | T248 | U248 | V248 | W248 | X248 | Y248 | Z248 | AA248 | AB248 | AC248 | AD248 | AE248 | AF248 | AG248 | AH248 | AI248 | AJ248 | AK248 | AL248 | AM248 | AN248 | AO248 | AP248 | AQ248 | AR248 | AS248 | N | O | P | Q | R | S | T | U | V | W | X | Y | Z | AA | AB | AC | AD | AE | AF | AG | AH | AI | AJ | AK | AL | AM | AN | AO | AP | AQ | AR | AS
| Chem_Ammonium nitrate | Ammonium nitrate | AN | Electrolyser - dedicated VRES + grid PPA + ammonia synthesis | Standard | India | Energy | Electricity - PPA |  | GJ/t | 1 | GJ/tAN | 0 |  | 10.3294 | 10.2642 | 10.199 | 10.1338 | 10.0686 | 10.0035 | 9.9383 | 9.8731 | 9.8079 | 9.7427 | 9.6776 | 9.645 | 9.6124 | 9.5798 | 9.5472 | 9.5146 | 9.482 | 9.4494 | 9.4168 | 9.3842 | 9.3517 | 9.3191 | 9.2865 | 9.2539 | 9.2213 | 9.1887 | 9.1561 | 9.1235 | 9.0909 | 9.0583 | 9.0257 | N | 249 | AN_conventional | N249 | O249 | P249 | Q249 | R249 | S249 | T249 | U249 | V249 | W249 | X249 | Y249 | Z249 | AA249 | AB249 | AC249 | AD249 | AE249 | AF249 | AG249 | AH249 | AI249 | AJ249 | AK249 | AL249 | AM249 | AN249 | AO249 | AP249 | AQ249 | AR249 | AS249 | N | O | P | Q | R | S | T | U | V | W | X | Y | Z | AA | AB | AC | AD | AE | AF | AG | AH | AI | AJ | AK | AL | AM | AN | AO | AP | AQ | AR | AS
| Chem_Ammonium nitrate | Ammonium nitrate | AN | Electrolyser - dedicated VRES + grid PPA + ammonia synthesis | Standard | Middle East | Energy | Electricity - PPA |  | GJ/t | 1 | GJ/tAN | 0 |  | 11.087 | 11.0161 | 10.9452 | 10.8743 | 10.8034 | 10.7325 | 10.6616 | 10.5907 | 10.5198 | 10.4489 | 10.378 | 10.3425 | 10.3071 | 10.2716 | 10.2362 | 10.2007 | 10.1653 | 10.1298 | 10.0944 | 10.0589 | 10.0235 | 9.988 | 9.9526 | 9.9171 | 9.8817 | 9.8462 | 9.8108 | 9.7753 | 9.7399 | 9.7044 | 9.669 | N | 250 | AN_conventional | N250 | O250 | P250 | Q250 | R250 | S250 | T250 | U250 | V250 | W250 | X250 | Y250 | Z250 | AA250 | AB250 | AC250 | AD250 | AE250 | AF250 | AG250 | AH250 | AI250 | AJ250 | AK250 | AL250 | AM250 | AN250 | AO250 | AP250 | AQ250 | AR250 | AS250 | N | O | P | Q | R | S | T | U | V | W | X | Y | Z | AA | AB | AC | AD | AE | AF | AG | AH | AI | AJ | AK | AL | AM | AN | AO | AP | AQ | AR | AS
| Chem_Ammonium nitrate | Ammonium nitrate | AN | Electrolyser - dedicated VRES + grid PPA + ammonia synthesis | Standard | Africa | Energy | Electricity - PPA |  | GJ/t | 1 | GJ/tAN | 0 |  | 9.4203 | 9.3619 | 9.3036 | 9.2453 | 9.187 | 9.1287 | 9.0703 | 9.012 | 8.9537 | 8.8954 | 8.8371 | 8.8079 | 8.7787 | 8.7496 | 8.7204 | 8.6913 | 8.6621 | 8.6329 | 8.6038 | 8.5746 | 8.5455 | 8.5163 | 8.4871 | 8.458 | 8.4288 | 8.3997 | 8.3705 | 8.3413 | 8.3122 | 8.283 | 8.2539 | N | 251 | AN_conventional | N251 | O251 | P251 | Q251 | R251 | S251 | T251 | U251 | V251 | W251 | X251 | Y251 | Z251 | AA251 | AB251 | AC251 | AD251 | AE251 | AF251 | AG251 | AH251 | AI251 | AJ251 | AK251 | AL251 | AM251 | AN251 | AO251 | AP251 | AQ251 | AR251 | AS251 | N | O | P | Q | R | S | T | U | V | W | X | Y | Z | AA | AB | AC | AD | AE | AF | AG | AH | AI | AJ | AK | AL | AM | AN | AO | AP | AQ | AR | AS
| Chem_Ammonium nitrate | Ammonium nitrate | AN | Electrolyser - dedicated VRES + grid PPA + ammonia synthesis | Standard | Latin America | Energy | Electricity - PPA |  | GJ/t | 1 | GJ/tAN | 0 |  | 10.9354 | 10.8657 | 10.7959 | 10.7262 | 10.6564 | 10.5867 | 10.5169 | 10.4472 | 10.3774 | 10.3076 | 10.2379 | 10.203 | 10.1681 | 10.1333 | 10.0984 | 10.0635 | 10.0286 | 9.9937 | 9.9589 | 9.924 | 9.8891 | 9.8542 | 9.8194 | 9.7845 | 9.7496 | 9.7147 | 9.6798 | 9.645 | 9.6101 | 9.5752 | 9.5403 | N | 252 | AN_conventional | N252 | O252 | P252 | Q252 | R252 | S252 | T252 | U252 | V252 | W252 | X252 | Y252 | Z252 | AA252 | AB252 | AC252 | AD252 | AE252 | AF252 | AG252 | AH252 | AI252 | AJ252 | AK252 | AL252 | AM252 | AN252 | AO252 | AP252 | AQ252 | AR252 | AS252 | N | O | P | Q | R | S | T | U | V | W | X | Y | Z | AA | AB | AC | AD | AE | AF | AG | AH | AI | AJ | AK | AL | AM | AN | AO | AP | AQ | AR | AS
| Chem_Ammonium nitrate | Ammonium nitrate | AN | Electrolyser - dedicated VRES + grid PPA + ammonia synthesis | Standard | Oceania | Energy | Electricity - PPA |  | GJ/t | 1 | GJ/tAN | 0 |  | 10.1779 | 10.1138 | 10.0498 | 9.9857 | 9.9217 | 9.8577 | 9.7936 | 9.7296 | 9.6656 | 9.6015 | 9.5375 | 9.5055 | 9.4734 | 9.4414 | 9.4094 | 9.3774 | 9.3454 | 9.3133 | 9.2813 | 9.2493 | 9.2173 | 9.1853 | 9.1533 | 9.1212 | 9.0892 | 9.0572 | 9.0252 | 8.9932 | 8.9611 | 8.9291 | 8.8971 | N | 253 | AN_conventional | N253 | O253 | P253 | Q253 | R253 | S253 | T253 | U253 | V253 | W253 | X253 | Y253 | Z253 | AA253 | AB253 | AC253 | AD253 | AE253 | AF253 | AG253 | AH253 | AI253 | AJ253 | AK253 | AL253 | AM253 | AN253 | AO253 | AP253 | AQ253 | AR253 | AS253 | N | O | P | Q | R | S | T | U | V | W | X | Y | Z | AA | AB | AC | AD | AE | AF | AG | AH | AI | AJ | AK | AL | AM | AN | AO | AP | AQ | AR | AS
| Chem_Ammonium nitrate | Ammonium nitrate | AN | Electrolyser - dedicated VRES + grid PPA + ammonia synthesis | Standard | Brazil | Energy | Electricity - PPA |  | GJ/t | 1 | GJ/tAN | 0 |  | 9.2687 | 9.2116 | 9.1544 | 9.0972 | 9.04 | 8.9829 | 8.9257 | 8.8685 | 8.8113 | 8.7542 | 8.697 | 8.6684 | 8.6398 | 8.6112 | 8.5826 | 8.554 | 8.5255 | 8.4969 | 8.4683 | 8.4397 | 8.4111 | 8.3825 | 8.3539 | 8.3253 | 8.2967 | 8.2682 | 8.2396 | 8.211 | 8.1824 | 8.1538 | 8.1252 | N | 254 | AN_conventional | N254 | O254 | P254 | Q254 | R254 | S254 | T254 | U254 | V254 | W254 | X254 | Y254 | Z254 | AA254 | AB254 | AC254 | AD254 | AE254 | AF254 | AG254 | AH254 | AI254 | AJ254 | AK254 | AL254 | AM254 | AN254 | AO254 | AP254 | AQ254 | AR254 | AS254 | N | O | P | Q | R | S | T | U | V | W | X | Y | Z | AA | AB | AC | AD | AE | AF | AG | AH | AI | AJ | AK | AL | AM | AN | AO | AP | AQ | AR | AS
| Chem_Ammonium nitrate | Ammonium nitrate | AN | Electrolyser - dedicated VRES + grid PPA + ammonia synthesis | Standard | Saudi Arabia | Energy | Electricity - PPA |  | GJ/t | 1 | GJ/tAN | 0 |  | 8.3596 | 8.3093 | 8.259 | 8.2087 | 8.1584 | 8.1081 | 8.0578 | 8.0074 | 7.9571 | 7.9068 | 7.8565 | 7.8313 | 7.8062 | 7.781 | 7.7559 | 7.7307 | 7.7055 | 7.6804 | 7.6552 | 7.6301 | 7.6049 | 7.5798 | 7.5546 | 7.5294 | 7.5043 | 7.4791 | 7.454 | 7.4288 | 7.4037 | 7.3785 | 7.3533 | N | 255 | AN_conventional | N255 | O255 | P255 | Q255 | R255 | S255 | T255 | U255 | V255 | W255 | X255 | Y255 | Z255 | AA255 | AB255 | AC255 | AD255 | AE255 | AF255 | AG255 | AH255 | AI255 | AJ255 | AK255 | AL255 | AM255 | AN255 | AO255 | AP255 | AQ255 | AR255 | AS255 | N | O | P | Q | R | S | T | U | V | W | X | Y | Z | AA | AB | AC | AD | AE | AF | AG | AH | AI | AJ | AK | AL | AM | AN | AO | AP | AQ | AR | AS
| Chem_Ammonium nitrate | Ammonium nitrate | AN | Electrolyser - dedicated VRES + grid PPA + ammonia synthesis | Standard | Namibia | Energy | Electricity - PPA |  | GJ/t | 1 | GJ/tAN | 0 |  | 8.6627 | 8.6101 | 8.5575 | 8.5049 | 8.4523 | 8.3997 | 8.3471 | 8.2945 | 8.2419 | 8.1893 | 8.1367 | 8.1104 | 8.0841 | 8.0578 | 8.0314 | 8.0051 | 7.9788 | 7.9525 | 7.9262 | 7.8999 | 7.8736 | 7.8473 | 7.821 | 7.7947 | 7.7684 | 7.7421 | 7.7158 | 7.6895 | 7.6632 | 7.6369 | 7.6106 | N | 256 | AN_conventional | N256 | O256 | P256 | Q256 | R256 | S256 | T256 | U256 | V256 | W256 | X256 | Y256 | Z256 | AA256 | AB256 | AC256 | AD256 | AE256 | AF256 | AG256 | AH256 | AI256 | AJ256 | AK256 | AL256 | AM256 | AN256 | AO256 | AP256 | AQ256 | AR256 | AS256 | N | O | P | Q | R | S | T | U | V | W | X | Y | Z | AA | AB | AC | AD | AE | AF | AG | AH | AI | AJ | AK | AL | AM | AN | AO | AP | AQ | AR | AS
| Chem_Ammonium nitrate | Ammonium nitrate | AN | Electrolyser - dedicated VRES + grid PPA + ammonia synthesis | Standard | Australia | Energy | Electricity - PPA |  | GJ/t | 1 | GJ/tAN | 0 |  | 9.8748 | 9.8131 | 9.7513 | 9.6896 | 9.6278 | 9.5661 | 9.5043 | 9.4426 | 9.3808 | 9.3191 | 9.2573 | 9.2264 | 9.1956 | 9.1647 | 9.1338 | 9.1029 | 9.0721 | 9.0412 | 9.0103 | 8.9794 | 8.9486 | 8.9177 | 8.8868 | 8.8559 | 8.8251 | 8.7942 | 8.7633 | 8.7324 | 8.7016 | 8.6707 | 8.6398 | N | 257 | AN_conventional | N257 | O257 | P257 | Q257 | R257 | S257 | T257 | U257 | V257 | W257 | X257 | Y257 | Z257 | AA257 | AB257 | AC257 | AD257 | AE257 | AF257 | AG257 | AH257 | AI257 | AJ257 | AK257 | AL257 | AM257 | AN257 | AO257 | AP257 | AQ257 | AR257 | AS257 | N | O | P | Q | R | S | T | U | V | W | X | Y | Z | AA | AB | AC | AD | AE | AF | AG | AH | AI | AJ | AK | AL | AM | AN | AO | AP | AQ | AR | AS
| Chem_Ammonium nitrate | Ammonium nitrate | AN | Electrolyser - dedicated VRES + grid PPA + ammonia synthesis | Standard | China | Energy | Electricity - on site VREs |  | GJ/t | 1 | GJ/tAN | 0 |  | 7.2728 | 7.218 | 7.1631 | 7.1082 | 7.0533 | 6.9984 | 6.9435 | 6.8886 | 6.8337 | 6.7788 | 6.724 | 6.6965 | 6.6691 | 6.6416 | 6.6142 | 6.5867 | 6.5593 | 6.5318 | 6.5044 | 6.477 | 6.4495 | 6.4221 | 6.3946 | 6.3672 | 6.3397 | 6.3123 | 6.2848 | 6.2574 | 6.2299 | 6.2025 | 6.1751 | N | 258 | AN_conventional | N258 | O258 | P258 | Q258 | R258 | S258 | T258 | U258 | V258 | W258 | X258 | Y258 | Z258 | AA258 | AB258 | AC258 | AD258 | AE258 | AF258 | AG258 | AH258 | AI258 | AJ258 | AK258 | AL258 | AM258 | AN258 | AO258 | AP258 | AQ258 | AR258 | AS258 | N | O | P | Q | R | S | T | U | V | W | X | Y | Z | AA | AB | AC | AD | AE | AF | AG | AH | AI | AJ | AK | AL | AM | AN | AO | AP | AQ | AR | AS
| Chem_Ammonium nitrate | Ammonium nitrate | AN | Electrolyser - dedicated VRES + grid PPA + ammonia synthesis | Standard | Rest of Asia | Energy | Electricity - on site VREs |  | GJ/t | 1 | GJ/tAN | 0 |  | 6.8183 | 6.7668 | 6.7154 | 6.6639 | 6.6125 | 6.561 | 6.5095 | 6.4581 | 6.4066 | 6.3552 | 6.3037 | 6.278 | 6.2522 | 6.2265 | 6.2008 | 6.1751 | 6.1493 | 6.1236 | 6.0979 | 6.0721 | 6.0464 | 6.0207 | 5.995 | 5.9692 | 5.9435 | 5.9178 | 5.892 | 5.8663 | 5.8406 | 5.8148 | 5.7891 | N | 259 | AN_conventional | N259 | O259 | P259 | Q259 | R259 | S259 | T259 | U259 | V259 | W259 | X259 | Y259 | Z259 | AA259 | AB259 | AC259 | AD259 | AE259 | AF259 | AG259 | AH259 | AI259 | AJ259 | AK259 | AL259 | AM259 | AN259 | AO259 | AP259 | AQ259 | AR259 | AS259 | N | O | P | Q | R | S | T | U | V | W | X | Y | Z | AA | AB | AC | AD | AE | AF | AG | AH | AI | AJ | AK | AL | AM | AN | AO | AP | AQ | AR | AS
| Chem_Ammonium nitrate | Ammonium nitrate | AN | Electrolyser - dedicated VRES + grid PPA + ammonia synthesis | Standard | North America | Energy | Electricity - on site VREs |  | GJ/t | 1 | GJ/tAN | 0 |  | 6.3637 | 6.3157 | 6.2677 | 6.2197 | 6.1716 | 6.1236 | 6.0756 | 6.0275 | 5.9795 | 5.9315 | 5.8835 | 5.8594 | 5.8354 | 5.8114 | 5.7874 | 5.7634 | 5.7394 | 5.7154 | 5.6913 | 5.6673 | 5.6433 | 5.6193 | 5.5953 | 5.5713 | 5.5473 | 5.5232 | 5.4992 | 5.4752 | 5.4512 | 5.4272 | 5.4032 | N | 260 | AN_conventional | N260 | O260 | P260 | Q260 | R260 | S260 | T260 | U260 | V260 | W260 | X260 | Y260 | Z260 | AA260 | AB260 | AC260 | AD260 | AE260 | AF260 | AG260 | AH260 | AI260 | AJ260 | AK260 | AL260 | AM260 | AN260 | AO260 | AP260 | AQ260 | AR260 | AS260 | N | O | P | Q | R | S | T | U | V | W | X | Y | Z | AA | AB | AC | AD | AE | AF | AG | AH | AI | AJ | AK | AL | AM | AN | AO | AP | AQ | AR | AS
| Chem_Ammonium nitrate | Ammonium nitrate | AN | Electrolyser - dedicated VRES + grid PPA + ammonia synthesis | Standard | Russia | Energy | Electricity - on site VREs |  | GJ/t | 1 | GJ/tAN | 0 |  | 6.9698 | 6.9172 | 6.8646 | 6.812 | 6.7594 | 6.7068 | 6.6542 | 6.6016 | 6.549 | 6.4964 | 6.4438 | 6.4175 | 6.3912 | 6.3649 | 6.3386 | 6.3123 | 6.286 | 6.2597 | 6.2334 | 6.2071 | 6.1808 | 6.1545 | 6.1282 | 6.1019 | 6.0756 | 6.0493 | 6.023 | 5.9967 | 5.9704 | 5.9441 | 5.9178 | N | 261 | AN_conventional | N261 | O261 | P261 | Q261 | R261 | S261 | T261 | U261 | V261 | W261 | X261 | Y261 | Z261 | AA261 | AB261 | AC261 | AD261 | AE261 | AF261 | AG261 | AH261 | AI261 | AJ261 | AK261 | AL261 | AM261 | AN261 | AO261 | AP261 | AQ261 | AR261 | AS261 | N | O | P | Q | R | S | T | U | V | W | X | Y | Z | AA | AB | AC | AD | AE | AF | AG | AH | AI | AJ | AK | AL | AM | AN | AO | AP | AQ | AR | AS
| Chem_Ammonium nitrate | Ammonium nitrate | AN | Electrolyser - dedicated VRES + grid PPA + ammonia synthesis | Standard | Europe | Energy | Electricity - on site VREs |  | GJ/t | 1 | GJ/tAN | 0 |  | 6.9698 | 6.9172 | 6.8646 | 6.812 | 6.7594 | 6.7068 | 6.6542 | 6.6016 | 6.549 | 6.4964 | 6.4438 | 6.4175 | 6.3912 | 6.3649 | 6.3386 | 6.3123 | 6.286 | 6.2597 | 6.2334 | 6.2071 | 6.1808 | 6.1545 | 6.1282 | 6.1019 | 6.0756 | 6.0493 | 6.023 | 5.9967 | 5.9704 | 5.9441 | 5.9178 | N | 262 | AN_conventional | N262 | O262 | P262 | Q262 | R262 | S262 | T262 | U262 | V262 | W262 | X262 | Y262 | Z262 | AA262 | AB262 | AC262 | AD262 | AE262 | AF262 | AG262 | AH262 | AI262 | AJ262 | AK262 | AL262 | AM262 | AN262 | AO262 | AP262 | AQ262 | AR262 | AS262 | N | O | P | Q | R | S | T | U | V | W | X | Y | Z | AA | AB | AC | AD | AE | AF | AG | AH | AI | AJ | AK | AL | AM | AN | AO | AP | AQ | AR | AS
| Chem_Ammonium nitrate | Ammonium nitrate | AN | Electrolyser - dedicated VRES + grid PPA + ammonia synthesis | Standard | India | Energy | Electricity - on site VREs |  | GJ/t | 1 | GJ/tAN | 0 |  | 6.5153 | 6.4661 | 6.4169 | 6.3677 | 6.3186 | 6.2694 | 6.2202 | 6.1711 | 6.1219 | 6.0727 | 6.0235 | 5.999 | 5.9744 | 5.9498 | 5.9252 | 5.9006 | 5.876 | 5.8514 | 5.8269 | 5.8023 | 5.7777 | 5.7531 | 5.7285 | 5.7039 | 5.6793 | 5.6548 | 5.6302 | 5.6056 | 5.581 | 5.5564 | 5.5318 | N | 263 | AN_conventional | N263 | O263 | P263 | Q263 | R263 | S263 | T263 | U263 | V263 | W263 | X263 | Y263 | Z263 | AA263 | AB263 | AC263 | AD263 | AE263 | AF263 | AG263 | AH263 | AI263 | AJ263 | AK263 | AL263 | AM263 | AN263 | AO263 | AP263 | AQ263 | AR263 | AS263 | N | O | P | Q | R | S | T | U | V | W | X | Y | Z | AA | AB | AC | AD | AE | AF | AG | AH | AI | AJ | AK | AL | AM | AN | AO | AP | AQ | AR | AS
| Chem_Ammonium nitrate | Ammonium nitrate | AN | Electrolyser - dedicated VRES + grid PPA + ammonia synthesis | Standard | Middle East | Energy | Electricity - on site VREs |  | GJ/t | 1 | GJ/tAN | 0 |  | 5.7577 | 5.7142 | 5.6708 | 5.6273 | 5.5839 | 5.5404 | 5.4969 | 5.4535 | 5.41 | 5.3666 | 5.3231 | 5.3014 | 5.2797 | 5.2579 | 5.2362 | 5.2145 | 5.1928 | 5.171 | 5.1493 | 5.1276 | 5.1059 | 5.0841 | 5.0624 | 5.0407 | 5.019 | 4.9972 | 4.9755 | 4.9538 | 4.932 | 4.9103 | 4.8886 | N | 264 | AN_conventional | N264 | O264 | P264 | Q264 | R264 | S264 | T264 | U264 | V264 | W264 | X264 | Y264 | Z264 | AA264 | AB264 | AC264 | AD264 | AE264 | AF264 | AG264 | AH264 | AI264 | AJ264 | AK264 | AL264 | AM264 | AN264 | AO264 | AP264 | AQ264 | AR264 | AS264 | N | O | P | Q | R | S | T | U | V | W | X | Y | Z | AA | AB | AC | AD | AE | AF | AG | AH | AI | AJ | AK | AL | AM | AN | AO | AP | AQ | AR | AS
| Chem_Ammonium nitrate | Ammonium nitrate | AN | Electrolyser - dedicated VRES + grid PPA + ammonia synthesis | Standard | Africa | Energy | Electricity - on site VREs |  | GJ/t | 1 | GJ/tAN | 0 |  | 7.4244 | 7.3683 | 7.3123 | 7.2563 | 7.2002 | 7.1442 | 7.0882 | 7.0321 | 6.9761 | 6.9201 | 6.864 | 6.836 | 6.808 | 6.78 | 6.752 | 6.724 | 6.6959 | 6.6679 | 6.6399 | 6.6119 | 6.5839 | 6.5559 | 6.5278 | 6.4998 | 6.4718 | 6.4438 | 6.4158 | 6.3878 | 6.3597 | 6.3317 | 6.3037 | N | 265 | AN_conventional | N265 | O265 | P265 | Q265 | R265 | S265 | T265 | U265 | V265 | W265 | X265 | Y265 | Z265 | AA265 | AB265 | AC265 | AD265 | AE265 | AF265 | AG265 | AH265 | AI265 | AJ265 | AK265 | AL265 | AM265 | AN265 | AO265 | AP265 | AQ265 | AR265 | AS265 | N | O | P | Q | R | S | T | U | V | W | X | Y | Z | AA | AB | AC | AD | AE | AF | AG | AH | AI | AJ | AK | AL | AM | AN | AO | AP | AQ | AR | AS
| Chem_Ammonium nitrate | Ammonium nitrate | AN | Electrolyser - dedicated VRES + grid PPA + ammonia synthesis | Standard | Latin America | Energy | Electricity - on site VREs |  | GJ/t | 1 | GJ/tAN | 0 |  | 5.9092 | 5.8646 | 5.82 | 5.7754 | 5.7308 | 5.6862 | 5.6416 | 5.597 | 5.5524 | 5.5078 | 5.4632 | 5.4409 | 5.4186 | 5.3963 | 5.374 | 5.3517 | 5.3294 | 5.3071 | 5.2848 | 5.2625 | 5.2402 | 5.2179 | 5.1956 | 5.1733 | 5.151 | 5.1287 | 5.1064 | 5.0841 | 5.0618 | 5.0395 | 5.0172 | N | 266 | AN_conventional | N266 | O266 | P266 | Q266 | R266 | S266 | T266 | U266 | V266 | W266 | X266 | Y266 | Z266 | AA266 | AB266 | AC266 | AD266 | AE266 | AF266 | AG266 | AH266 | AI266 | AJ266 | AK266 | AL266 | AM266 | AN266 | AO266 | AP266 | AQ266 | AR266 | AS266 | N | O | P | Q | R | S | T | U | V | W | X | Y | Z | AA | AB | AC | AD | AE | AF | AG | AH | AI | AJ | AK | AL | AM | AN | AO | AP | AQ | AR | AS
| Chem_Ammonium nitrate | Ammonium nitrate | AN | Electrolyser - dedicated VRES + grid PPA + ammonia synthesis | Standard | Oceania | Energy | Electricity - on site VREs |  | GJ/t | 1 | GJ/tAN | 0 |  | 6.6668 | 6.6165 | 6.5661 | 6.5158 | 6.4655 | 6.4152 | 6.3649 | 6.3146 | 6.2643 | 6.2139 | 6.1636 | 6.1385 | 6.1133 | 6.0882 | 6.063 | 6.0378 | 6.0127 | 5.9875 | 5.9624 | 5.9372 | 5.912 | 5.8869 | 5.8617 | 5.8366 | 5.8114 | 5.7863 | 5.7611 | 5.7359 | 5.7108 | 5.6856 | 5.6605 | N | 267 | AN_conventional | N267 | O267 | P267 | Q267 | R267 | S267 | T267 | U267 | V267 | W267 | X267 | Y267 | Z267 | AA267 | AB267 | AC267 | AD267 | AE267 | AF267 | AG267 | AH267 | AI267 | AJ267 | AK267 | AL267 | AM267 | AN267 | AO267 | AP267 | AQ267 | AR267 | AS267 | N | O | P | Q | R | S | T | U | V | W | X | Y | Z | AA | AB | AC | AD | AE | AF | AG | AH | AI | AJ | AK | AL | AM | AN | AO | AP | AQ | AR | AS
| Chem_Ammonium nitrate | Ammonium nitrate | AN | Electrolyser - dedicated VRES + grid PPA + ammonia synthesis | Standard | Brazil | Energy | Electricity - on site VREs |  | GJ/t | 1 | GJ/tAN | 0 |  | 7.5759 | 7.5187 | 7.4615 | 7.4044 | 7.3472 | 7.29 | 7.2328 | 7.1756 | 7.1185 | 7.0613 | 7.0041 | 6.9755 | 6.9469 | 6.9184 | 6.8898 | 6.8612 | 6.8326 | 6.804 | 6.7754 | 6.7468 | 6.7182 | 6.6896 | 6.6611 | 6.6325 | 6.6039 | 6.5753 | 6.5467 | 6.5181 | 6.4895 | 6.4609 | 6.4324 | N | 268 | AN_conventional | N268 | O268 | P268 | Q268 | R268 | S268 | T268 | U268 | V268 | W268 | X268 | Y268 | Z268 | AA268 | AB268 | AC268 | AD268 | AE268 | AF268 | AG268 | AH268 | AI268 | AJ268 | AK268 | AL268 | AM268 | AN268 | AO268 | AP268 | AQ268 | AR268 | AS268 | N | O | P | Q | R | S | T | U | V | W | X | Y | Z | AA | AB | AC | AD | AE | AF | AG | AH | AI | AJ | AK | AL | AM | AN | AO | AP | AQ | AR | AS
| Chem_Ammonium nitrate | Ammonium nitrate | AN | Electrolyser - dedicated VRES + grid PPA + ammonia synthesis | Standard | Saudi Arabia | Energy | Electricity - on site VREs |  | GJ/t | 1 | GJ/tAN | 0 |  | 8.485 | 8.421 | 8.3569 | 8.2929 | 8.2288 | 8.1648 | 8.1008 | 8.0367 | 7.9727 | 7.9086 | 7.8446 | 7.8126 | 7.7806 | 7.7486 | 7.7165 | 7.6845 | 7.6525 | 7.6205 | 7.5885 | 7.5564 | 7.5244 | 7.4924 | 7.4604 | 7.4284 | 7.3963 | 7.3643 | 7.3323 | 7.3003 | 7.2683 | 7.2363 | 7.2042 | N | 269 | AN_conventional | N269 | O269 | P269 | Q269 | R269 | S269 | T269 | U269 | V269 | W269 | X269 | Y269 | Z269 | AA269 | AB269 | AC269 | AD269 | AE269 | AF269 | AG269 | AH269 | AI269 | AJ269 | AK269 | AL269 | AM269 | AN269 | AO269 | AP269 | AQ269 | AR269 | AS269 | N | O | P | Q | R | S | T | U | V | W | X | Y | Z | AA | AB | AC | AD | AE | AF | AG | AH | AI | AJ | AK | AL | AM | AN | AO | AP | AQ | AR | AS
| Chem_Ammonium nitrate | Ammonium nitrate | AN | Electrolyser - dedicated VRES + grid PPA + ammonia synthesis | Standard | Namibia | Energy | Electricity - on site VREs |  | GJ/t | 1 | GJ/tAN | 0 |  | 8.182 | 8.1202 | 8.0585 | 7.9967 | 7.935 | 7.8732 | 7.8114 | 7.7497 | 7.6879 | 7.6262 | 7.5644 | 7.5336 | 7.5027 | 7.4718 | 7.4409 | 7.4101 | 7.3792 | 7.3483 | 7.3174 | 7.2866 | 7.2557 | 7.2248 | 7.1939 | 7.1631 | 7.1322 | 7.1013 | 7.0704 | 7.0396 | 7.0087 | 6.9778 | 6.9469 | N | 270 | AN_conventional | N270 | O270 | P270 | Q270 | R270 | S270 | T270 | U270 | V270 | W270 | X270 | Y270 | Z270 | AA270 | AB270 | AC270 | AD270 | AE270 | AF270 | AG270 | AH270 | AI270 | AJ270 | AK270 | AL270 | AM270 | AN270 | AO270 | AP270 | AQ270 | AR270 | AS270 | N | O | P | Q | R | S | T | U | V | W | X | Y | Z | AA | AB | AC | AD | AE | AF | AG | AH | AI | AJ | AK | AL | AM | AN | AO | AP | AQ | AR | AS
| Chem_Ammonium nitrate | Ammonium nitrate | AN | Electrolyser - dedicated VRES + grid PPA + ammonia synthesis | Standard | Australia | Energy | Electricity - on site VREs |  | GJ/t | 1 | GJ/tAN | 0 |  | 6.9698 | 6.9172 | 6.8646 | 6.812 | 6.7594 | 6.7068 | 6.6542 | 6.6016 | 6.549 | 6.4964 | 6.4438 | 6.4175 | 6.3912 | 6.3649 | 6.3386 | 6.3123 | 6.286 | 6.2597 | 6.2334 | 6.2071 | 6.1808 | 6.1545 | 6.1282 | 6.1019 | 6.0756 | 6.0493 | 6.023 | 5.9967 | 5.9704 | 5.9441 | 5.9178 | N | 271 | AN_conventional | N271 | O271 | P271 | Q271 | R271 | S271 | T271 | U271 | V271 | W271 | X271 | Y271 | Z271 | AA271 | AB271 | AC271 | AD271 | AE271 | AF271 | AG271 | AH271 | AI271 | AJ271 | AK271 | AL271 | AM271 | AN271 | AO271 | AP271 | AQ271 | AR271 | AS271 | N | O | P | Q | R | S | T | U | V | W | X | Y | Z | AA | AB | AC | AD | AE | AF | AG | AH | AI | AJ | AK | AL | AM | AN | AO | AP | AQ | AR | AS
| Chem_Ammonium nitrate | Ammonium nitrate | AN | Electrolyser - dedicated VRES + grid PPA + ammonia synthesis | Standard |  | Energy | Steam |  | GJ/t | 1 | GJ/tAN | 0 |  | -0.72 | -0.72 | -0.72 | -0.72 | -0.72 | -0.72 | -0.72 | -0.72 | -0.72 | -0.72 | -0.72 | -0.72 | -0.72 | -0.72 | -0.72 | -0.72 | -0.72 | -0.72 | -0.72 | -0.72 | -0.72 | -0.72 | -0.72 | -0.72 | -0.72 | -0.72 | -0.72 | -0.72 | -0.72 | -0.72 | -0.72 | N | 272 | AN_conventional | N272 | O272 | P272 | Q272 | R272 | S272 | T272 | U272 | V272 | W272 | X272 | Y272 | Z272 | AA272 | AB272 | AC272 | AD272 | AE272 | AF272 | AG272 | AH272 | AI272 | AJ272 | AK272 | AL272 | AM272 | AN272 | AO272 | AP272 | AQ272 | AR272 | AS272 | N | O | P | Q | R | S | T | U | V | W | X | Y | Z | AA | AB | AC | AD | AE | AF | AG | AH | AI | AJ | AK | AL | AM | AN | AO | AP | AQ | AR | AS
| Chem_Ammonium nitrate | Ammonium nitrate | AN | Electrolyser - dedicated VRES + grid PPA + ammonia synthesis | Standard |  | CCS | N2O Capture rate |  | % | 0 | % | 1 | 98% | [31 empty] | N | 273 | AN_conventional | N273 | O273 | P273 | Q273 | R273 | S273 | T273 | U273 | V273 | W273 | X273 | Y273 | Z273 | AA273 | AB273 | AC273 | AD273 | AE273 | AF273 | AG273 | AH273 | AI273 | AJ273 | AK273 | AL273 | AM273 | AN273 | AO273 | AP273 | AQ273 | AR273 | AS273 | N | O | P | Q | R | S | T | U | V | W | X | Y | Z | AA | AB | AC | AD | AE | AF | AG | AH | AI | AJ | AK | AL | AM | AN | AO | AP | AQ | AR | AS
| Chem_Ammonium nitrate | Ammonium nitrate | AN | Electrolyser - dedicated VRES + H2 storage - geological + ammonia synthesis | Standard |  | CF | Capacity factor |  | % | 0 | % | 1 | 95% | [31 empty] | N | 274 | AN_conventional | N274 | O274 | P274 | Q274 | R274 | S274 | T274 | U274 | V274 | W274 | X274 | Y274 | Z274 | AA274 | AB274 | AC274 | AD274 | AE274 | AF274 | AG274 | AH274 | AI274 | AJ274 | AK274 | AL274 | AM274 | AN274 | AO274 | AP274 | AQ274 | AR274 | AS274 | N | O | P | Q | R | S | T | U | V | W | X | Y | Z | AA | AB | AC | AD | AE | AF | AG | AH | AI | AJ | AK | AL | AM | AN | AO | AP | AQ | AR | AS
| Chem_Ammonium nitrate | Ammonium nitrate | AN | Electrolyser - dedicated VRES + H2 storage - geological + ammonia synthesis | Standard |  | WACC | Real WACC​ |  | %​ | 0 | %​ | 1 | 8% | [31 empty] | N | 275 | AN_conventional | N275 | O275 | P275 | Q275 | R275 | S275 | T275 | U275 | V275 | W275 | X275 | Y275 | Z275 | AA275 | AB275 | AC275 | AD275 | AE275 | AF275 | AG275 | AH275 | AI275 | AJ275 | AK275 | AL275 | AM275 | AN275 | AO275 | AP275 | AQ275 | AR275 | AS275 | N | O | P | Q | R | S | T | U | V | W | X | Y | Z | AA | AB | AC | AD | AE | AF | AG | AH | AI | AJ | AK | AL | AM | AN | AO | AP | AQ | AR | AS
| Chem_Ammonium nitrate | Ammonium nitrate | AN | Electrolyser - dedicated VRES + H2 storage - geological + ammonia synthesis | Standard |  | Plant capacity | Average plant capacity |  | t/day | 0 | t/day | 1 | 904.1096 | [31 empty] | N | 276 | AN_conventional | N276 | O276 | P276 | Q276 | R276 | S276 | T276 | U276 | V276 | W276 | X276 | Y276 | Z276 | AA276 | AB276 | AC276 | AD276 | AE276 | AF276 | AG276 | AH276 | AI276 | AJ276 | AK276 | AL276 | AM276 | AN276 | AO276 | AP276 | AQ276 | AR276 | AS276 | N | O | P | Q | R | S | T | U | V | W | X | Y | Z | AA | AB | AC | AD | AE | AF | AG | AH | AI | AJ | AK | AL | AM | AN | AO | AP | AQ | AR | AS
| Chem_Ammonium nitrate | Ammonium nitrate | AN | Electrolyser - dedicated VRES + H2 storage - geological + ammonia synthesis | Standard |  | Lifetime | Lifetime |  | years | 0 | years | 1 | 30 | [31 empty] | N | 277 | AN_conventional | N277 | O277 | P277 | Q277 | R277 | S277 | T277 | U277 | V277 | W277 | X277 | Y277 | Z277 | AA277 | AB277 | AC277 | AD277 | AE277 | AF277 | AG277 | AH277 | AI277 | AJ277 | AK277 | AL277 | AM277 | AN277 | AO277 | AP277 | AQ277 | AR277 | AS277 | N | O | P | Q | R | S | T | U | V | W | X | Y | Z | AA | AB | AC | AD | AE | AF | AG | AH | AI | AJ | AK | AL | AM | AN | AO | AP | AQ | AR | AS
| Chem_Ammonium nitrate | Ammonium nitrate | AN | Electrolyser - dedicated VRES + H2 storage - geological + ammonia synthesis | Standard |  | TRL | Current TRL​ |  | TRL#_2022 | 0 | TRL#_2022 | 1 | 8 | [31 empty] | N | 278 | AN_conventional | N278 | O278 | P278 | Q278 | R278 | S278 | T278 | U278 | V278 | W278 | X278 | Y278 | Z278 | AA278 | AB278 | AC278 | AD278 | AE278 | AF278 | AG278 | AH278 | AI278 | AJ278 | AK278 | AL278 | AM278 | AN278 | AO278 | AP278 | AQ278 | AR278 | AS278 | N | O | P | Q | R | S | T | U | V | W | X | Y | Z | AA | AB | AC | AD | AE | AF | AG | AH | AI | AJ | AK | AL | AM | AN | AO | AP | AQ | AR | AS
| Chem_Ammonium nitrate | Ammonium nitrate | AN | Electrolyser - dedicated VRES + H2 storage - geological + ammonia synthesis | Standard |  | TRL | Expected maturity (TRL>=8)​ |  | TRL8_year | 0 | TRL8_year | 1 | 2025 | [31 empty] | N | 279 | AN_conventional | N279 | O279 | P279 | Q279 | R279 | S279 | T279 | U279 | V279 | W279 | X279 | Y279 | Z279 | AA279 | AB279 | AC279 | AD279 | AE279 | AF279 | AG279 | AH279 | AI279 | AJ279 | AK279 | AL279 | AM279 | AN279 | AO279 | AP279 | AQ279 | AR279 | AS279 | N | O | P | Q | R | S | T | U | V | W | X | Y | Z | AA | AB | AC | AD | AE | AF | AG | AH | AI | AJ | AK | AL | AM | AN | AO | AP | AQ | AR | AS
| Chem_Ammonium nitrate | Ammonium nitrate | AN | Electrolyser - dedicated VRES + H2 storage - geological + ammonia synthesis | Standard |  | Classification | Technology classification |  | Tech_class | 0 | Tech_class | 1 | End-state | [31 empty] | N | 280 | AN_conventional | N280 | O280 | P280 | Q280 | R280 | S280 | T280 | U280 | V280 | W280 | X280 | Y280 | Z280 | AA280 | AB280 | AC280 | AD280 | AE280 | AF280 | AG280 | AH280 | AI280 | AJ280 | AK280 | AL280 | AM280 | AN280 | AO280 | AP280 | AQ280 | AR280 | AS280 | N | O | P | Q | R | S | T | U | V | W | X | Y | Z | AA | AB | AC | AD | AE | AF | AG | AH | AI | AJ | AK | AL | AM | AN | AO | AP | AQ | AR | AS
| Chem_Ammonium nitrate | Ammonium nitrate | AN | Electrolyser - dedicated VRES + H2 storage - geological + ammonia synthesis |  | China | Capex | Greenfield Capex |  | total USD/tpA | 1 | total USD/tpAAN | 0 |  | 2340.332 | 2305.697 | 2275.1217 | 2248.1964 | 2224.5646 | 2203.9168 | 2185.9839 | 2170.5292 | 2157.3396 | 2146.2149 | 2136.9573 | 2129.7923 | 2124.0346 | 2121.0862 | 2120.6897 | 2120.2932 | 2119.8968 | 2119.5003 | 2119.1038 | 2118.7074 | 2118.3109 | 2117.9144 | 2117.518 | 2117.1215 | 2116.725 | 2116.3286 | 2116.0316 | 2115.8712 | 2115.9042 | 2116.2079 | 2116.8738 | N | 281 | AN_conventional | N281 | O281 | P281 | Q281 | R281 | S281 | T281 | U281 | V281 | W281 | X281 | Y281 | Z281 | AA281 | AB281 | AC281 | AD281 | AE281 | AF281 | AG281 | AH281 | AI281 | AJ281 | AK281 | AL281 | AM281 | AN281 | AO281 | AP281 | AQ281 | AR281 | AS281 | N | O | P | Q | R | S | T | U | V | W | X | Y | Z | AA | AB | AC | AD | AE | AF | AG | AH | AI | AJ | AK | AL | AM | AN | AO | AP | AQ | AR | AS
| Chem_Ammonium nitrate | Ammonium nitrate | AN | Electrolyser - dedicated VRES + H2 storage - geological + ammonia synthesis |  | Rest of Asia | Capex | Greenfield Capex |  | total USD/tpA | 1 | total USD/tpAAN | 0 |  | 3121.1644 | 2959.7173 | 2823.1997 | 2707.9964 | 2611.0481 | 2529.7659 | 2461.9543 | 2405.7428 | 2359.5218 | 2321.8851 | 2291.5802 | 2268.4673 | 2250.3671 | 2236.3784 | 2225.6867 | 2217.5784 | 2211.4505 | 2206.8119 | 2203.2759 | 2200.5466 | 2198.4038 | 2196.6879 | 2195.288 | 2194.1336 | 2193.1902 | 2192.4603 | 2191.9876 | 2191.8646 | 2192.2389 | 2193.312 | 2195.327 | N | 282 | AN_conventional | N282 | O282 | P282 | Q282 | R282 | S282 | T282 | U282 | V282 | W282 | X282 | Y282 | Z282 | AA282 | AB282 | AC282 | AD282 | AE282 | AF282 | AG282 | AH282 | AI282 | AJ282 | AK282 | AL282 | AM282 | AN282 | AO282 | AP282 | AQ282 | AR282 | AS282 | N | O | P | Q | R | S | T | U | V | W | X | Y | Z | AA | AB | AC | AD | AE | AF | AG | AH | AI | AJ | AK | AL | AM | AN | AO | AP | AQ | AR | AS
| Chem_Ammonium nitrate | Ammonium nitrate | AN | Electrolyser - dedicated VRES + H2 storage - geological + ammonia synthesis |  | North America | Capex | Greenfield Capex |  | total USD/tpA | 1 | total USD/tpAAN | 0 |  | 3199.4518 | 3026.4727 | 2880.2038 | 2756.7717 | 2652.8986 | 2565.8105 | 2493.1552 | 2432.9286 | 2383.4061 | 2343.0811 | 2310.6116 | 2285.8478 | 2266.4547 | 2251.4668 | 2240.0114 | 2231.3239 | 2224.7583 | 2219.7884 | 2215.9998 | 2213.0756 | 2210.7797 | 2208.9412 | 2207.4413 | 2206.2045 | 2205.1937 | 2204.4117 | 2203.9052 | 2203.7735 | 2204.1744 | 2205.3242 | 2207.4831 | N | 283 | AN_conventional | N283 | O283 | P283 | Q283 | R283 | S283 | T283 | U283 | V283 | W283 | X283 | Y283 | Z283 | AA283 | AB283 | AC283 | AD283 | AE283 | AF283 | AG283 | AH283 | AI283 | AJ283 | AK283 | AL283 | AM283 | AN283 | AO283 | AP283 | AQ283 | AR283 | AS283 | N | O | P | Q | R | S | T | U | V | W | X | Y | Z | AA | AB | AC | AD | AE | AF | AG | AH | AI | AJ | AK | AL | AM | AN | AO | AP | AQ | AR | AS
| Chem_Ammonium nitrate | Ammonium nitrate | AN | Electrolyser - dedicated VRES + H2 storage - geological + ammonia synthesis |  | Russia | Capex | Greenfield Capex |  | total USD/tpA | 1 | total USD/tpAAN | 0 |  | 3097.3378 | 2939.4004 | 2805.8506 | 2693.1517 | 2598.311 | 2518.7958 | 2452.4584 | 2397.4688 | 2352.2526 | 2315.4341 | 2285.7881 | 2263.1776 | 2245.4709 | 2231.7863 | 2221.327 | 2213.395 | 2207.4003 | 2202.8626 | 2199.4034 | 2196.7335 | 2194.6372 | 2192.9586 | 2191.5892 | 2190.4598 | 2189.537 | 2188.823 | 2188.3605 | 2188.2402 | 2188.6063 | 2189.6561 | 2191.6273 | N | 284 | AN_conventional | N284 | O284 | P284 | Q284 | R284 | S284 | T284 | U284 | V284 | W284 | X284 | Y284 | Z284 | AA284 | AB284 | AC284 | AD284 | AE284 | AF284 | AG284 | AH284 | AI284 | AJ284 | AK284 | AL284 | AM284 | AN284 | AO284 | AP284 | AQ284 | AR284 | AS284 | N | O | P | Q | R | S | T | U | V | W | X | Y | Z | AA | AB | AC | AD | AE | AF | AG | AH | AI | AJ | AK | AL | AM | AN | AO | AP | AQ | AR | AS
| Chem_Ammonium nitrate | Ammonium nitrate | AN | Electrolyser - dedicated VRES + H2 storage - geological + ammonia synthesis |  | Europe | Capex | Greenfield Capex |  | total USD/tpA | 1 | total USD/tpAAN | 0 |  | 3097.3378 | 2939.4004 | 2805.8506 | 2693.1517 | 2598.311 | 2518.7958 | 2452.4584 | 2397.4688 | 2352.2526 | 2315.4341 | 2285.7881 | 2263.1776 | 2245.4709 | 2231.7863 | 2221.327 | 2213.395 | 2207.4003 | 2202.8626 | 2199.4034 | 2196.7335 | 2194.6372 | 2192.9586 | 2191.5892 | 2190.4598 | 2189.537 | 2188.823 | 2188.3605 | 2188.2402 | 2188.6063 | 2189.6561 | 2191.6273 | N | 285 | AN_conventional | N285 | O285 | P285 | Q285 | R285 | S285 | T285 | U285 | V285 | W285 | X285 | Y285 | Z285 | AA285 | AB285 | AC285 | AD285 | AE285 | AF285 | AG285 | AH285 | AI285 | AJ285 | AK285 | AL285 | AM285 | AN285 | AO285 | AP285 | AQ285 | AR285 | AS285 | N | O | P | Q | R | S | T | U | V | W | X | Y | Z | AA | AB | AC | AD | AE | AF | AG | AH | AI | AJ | AK | AL | AM | AN | AO | AP | AQ | AR | AS
| Chem_Ammonium nitrate | Ammonium nitrate | AN | Electrolyser - dedicated VRES + H2 storage - geological + ammonia synthesis |  | India | Capex | Greenfield Capex |  | total USD/tpA | 1 | total USD/tpAAN | 0 |  | 3172.1422 | 3003.1859 | 2860.3187 | 2739.7571 | 2638.2996 | 2553.2368 | 2482.2712 | 2423.4452 | 2375.0744 | 2335.6871 | 2303.9727 | 2279.7848 | 2260.8428 | 2246.2034 | 2235.0144 | 2226.529 | 2220.116 | 2215.2617 | 2211.5612 | 2208.705 | 2206.4625 | 2204.6668 | 2203.2018 | 2201.9937 | 2201.0065 | 2200.2426 | 2199.7479 | 2199.6192 | 2200.0108 | 2201.1339 | 2203.2426 | N | 286 | AN_conventional | N286 | O286 | P286 | Q286 | R286 | S286 | T286 | U286 | V286 | W286 | X286 | Y286 | Z286 | AA286 | AB286 | AC286 | AD286 | AE286 | AF286 | AG286 | AH286 | AI286 | AJ286 | AK286 | AL286 | AM286 | AN286 | AO286 | AP286 | AQ286 | AR286 | AS286 | N | O | P | Q | R | S | T | U | V | W | X | Y | Z | AA | AB | AC | AD | AE | AF | AG | AH | AI | AJ | AK | AL | AM | AN | AO | AP | AQ | AR | AS
| Chem_Ammonium nitrate | Ammonium nitrate | AN | Electrolyser - dedicated VRES + H2 storage - geological + ammonia synthesis |  | Middle East | Capex | Greenfield Capex |  | total USD/tpA | 1 | total USD/tpAAN | 0 |  | 3323.0634 | 3131.876 | 2970.2104 | 2833.7854 | 2718.9783 | 2622.723 | 2542.4198 | 2475.8536 | 2421.1182 | 2376.5484 | 2340.6611 | 2313.2906 | 2291.8561 | 2275.2905 | 2262.6293 | 2253.0273 | 2245.7706 | 2240.2776 | 2236.0902 | 2232.8581 | 2230.3206 | 2228.2886 | 2226.6308 | 2225.2637 | 2224.1466 | 2223.2823 | 2222.7225 | 2222.5768 | 2223.02 | 2224.2908 | 2226.677 | N | 287 | AN_conventional | N287 | O287 | P287 | Q287 | R287 | S287 | T287 | U287 | V287 | W287 | X287 | Y287 | Z287 | AA287 | AB287 | AC287 | AD287 | AE287 | AF287 | AG287 | AH287 | AI287 | AJ287 | AK287 | AL287 | AM287 | AN287 | AO287 | AP287 | AQ287 | AR287 | AS287 | N | O | P | Q | R | S | T | U | V | W | X | Y | Z | AA | AB | AC | AD | AE | AF | AG | AH | AI | AJ | AK | AL | AM | AN | AO | AP | AQ | AR | AS
| Chem_Ammonium nitrate | Ammonium nitrate | AN | Electrolyser - dedicated VRES + H2 storage - geological + ammonia synthesis |  | Africa | Capex | Greenfield Capex |  | total USD/tpA | 1 | total USD/tpAAN | 0 |  | 3031.6931 | 2883.4253 | 2758.052 | 2652.2531 | 2563.219 | 2488.572 | 2426.2961 | 2374.6733 | 2332.2254 | 2297.6611 | 2269.8301 | 2248.604 | 2231.9814 | 2219.1346 | 2209.3157 | 2201.8692 | 2196.2416 | 2191.9817 | 2188.7343 | 2186.2278 | 2184.2599 | 2182.6841 | 2181.3985 | 2180.3383 | 2179.472 | 2178.8017 | 2178.3675 | 2178.2546 | 2178.5982 | 2179.5838 | 2181.4343 | N | 288 | AN_conventional | N288 | O288 | P288 | Q288 | R288 | S288 | T288 | U288 | V288 | W288 | X288 | Y288 | Z288 | AA288 | AB288 | AC288 | AD288 | AE288 | AF288 | AG288 | AH288 | AI288 | AJ288 | AK288 | AL288 | AM288 | AN288 | AO288 | AP288 | AQ288 | AR288 | AS288 | N | O | P | Q | R | S | T | U | V | W | X | Y | Z | AA | AB | AC | AD | AE | AF | AG | AH | AI | AJ | AK | AL | AM | AN | AO | AP | AQ | AR | AS
| Chem_Ammonium nitrate | Ammonium nitrate | AN | Electrolyser - dedicated VRES + H2 storage - geological + ammonia synthesis |  | Latin America | Capex | Greenfield Capex |  | total USD/tpA | 1 | total USD/tpAAN | 0 |  | 3289.7833 | 3103.4982 | 2945.9779 | 2813.051 | 2701.1876 | 2607.4004 | 2529.1563 | 2464.2968 | 2410.9649 | 2367.538 | 2332.5708 | 2305.9021 | 2285.0173 | 2268.8764 | 2256.5398 | 2247.1841 | 2240.1135 | 2234.7613 | 2230.6812 | 2227.5321 | 2225.0596 | 2223.0797 | 2221.4644 | 2220.1324 | 2219.0439 | 2218.2017 | 2217.6563 | 2217.5144 | 2217.9462 | 2219.1844 | 2221.5094 | N | 289 | AN_conventional | N289 | O289 | P289 | Q289 | R289 | S289 | T289 | U289 | V289 | W289 | X289 | Y289 | Z289 | AA289 | AB289 | AC289 | AD289 | AE289 | AF289 | AG289 | AH289 | AI289 | AJ289 | AK289 | AL289 | AM289 | AN289 | AO289 | AP289 | AQ289 | AR289 | AS289 | N | O | P | Q | R | S | T | U | V | W | X | Y | Z | AA | AB | AC | AD | AE | AF | AG | AH | AI | AJ | AK | AL | AM | AN | AO | AP | AQ | AR | AS
| Chem_Ammonium nitrate | Ammonium nitrate | AN | Electrolyser - dedicated VRES + H2 storage - geological + ammonia synthesis |  | Oceania | Capex | Greenfield Capex |  | total USD/tpA | 1 | total USD/tpAAN | 0 |  | 3146.074 | 2980.9576 | 2841.3373 | 2723.5158 | 2624.3642 | 2541.2346 | 2471.8819 | 2414.3928 | 2367.1213 | 2328.6293 | 2297.6357 | 2273.9975 | 2255.4859 | 2241.1793 | 2230.2446 | 2221.952 | 2215.6848 | 2210.9408 | 2207.3244 | 2204.5331 | 2202.3416 | 2200.5867 | 2199.155 | 2197.9743 | 2197.0095 | 2196.2631 | 2195.7796 | 2195.6538 | 2196.0365 | 2197.1341 | 2199.1949 | N | 290 | AN_conventional | N290 | O290 | P290 | Q290 | R290 | S290 | T290 | U290 | V290 | W290 | X290 | Y290 | Z290 | AA290 | AB290 | AC290 | AD290 | AE290 | AF290 | AG290 | AH290 | AI290 | AJ290 | AK290 | AL290 | AM290 | AN290 | AO290 | AP290 | AQ290 | AR290 | AS290 | N | O | P | Q | R | S | T | U | V | W | X | Y | Z | AA | AB | AC | AD | AE | AF | AG | AH | AI | AJ | AK | AL | AM | AN | AO | AP | AQ | AR | AS
| Chem_Ammonium nitrate | Ammonium nitrate | AN | Electrolyser - dedicated VRES + H2 storage - geological + ammonia synthesis |  | Brazil | Capex | Greenfield Capex |  | total USD/tpA | 1 | total USD/tpAAN | 0 |  | 3011.5621 | 2866.2597 | 2743.3938 | 2639.7108 | 2552.4574 | 2479.3034 | 2418.273 | 2367.6826 | 2326.0837 | 2292.2107 | 2264.9363 | 2244.1347 | 2227.8446 | 2215.2547 | 2205.6322 | 2198.3347 | 2192.8196 | 2188.6449 | 2185.4625 | 2183.0061 | 2181.0776 | 2179.5332 | 2178.2733 | 2177.2343 | 2176.3854 | 2175.7284 | 2175.303 | 2175.1923 | 2175.5291 | 2176.495 | 2178.3084 | N | 291 | AN_conventional | N291 | O291 | P291 | Q291 | R291 | S291 | T291 | U291 | V291 | W291 | X291 | Y291 | Z291 | AA291 | AB291 | AC291 | AD291 | AE291 | AF291 | AG291 | AH291 | AI291 | AJ291 | AK291 | AL291 | AM291 | AN291 | AO291 | AP291 | AQ291 | AR291 | AS291 | N | O | P | Q | R | S | T | U | V | W | X | Y | Z | AA | AB | AC | AD | AE | AF | AG | AH | AI | AJ | AK | AL | AM | AN | AO | AP | AQ | AR | AS
| Chem_Ammonium nitrate | Ammonium nitrate | AN | Electrolyser - dedicated VRES + H2 storage - geological + ammonia synthesis |  | Saudi Arabia | Capex | Greenfield Capex |  | total USD/tpA | 1 | total USD/tpAAN | 0 |  | 2905.8742 | 2776.1398 | 2666.4382 | 2573.8641 | 2495.9593 | 2430.6432 | 2376.1517 | 2330.9818 | 2293.8399 | 2263.5961 | 2239.244 | 2220.6712 | 2206.1263 | 2194.8854 | 2186.2939 | 2179.7783 | 2174.8541 | 2171.1266 | 2168.2852 | 2166.092 | 2164.3701 | 2162.9912 | 2161.8663 | 2160.9387 | 2160.1806 | 2159.5941 | 2159.2143 | 2159.1154 | 2159.4161 | 2160.2785 | 2161.8977 | N | 292 | AN_conventional | N292 | O292 | P292 | Q292 | R292 | S292 | T292 | U292 | V292 | W292 | X292 | Y292 | Z292 | AA292 | AB292 | AC292 | AD292 | AE292 | AF292 | AG292 | AH292 | AI292 | AJ292 | AK292 | AL292 | AM292 | AN292 | AO292 | AP292 | AQ292 | AR292 | AS292 | N | O | P | Q | R | S | T | U | V | W | X | Y | Z | AA | AB | AC | AD | AE | AF | AG | AH | AI | AJ | AK | AL | AM | AN | AO | AP | AQ | AR | AS
| Chem_Ammonium nitrate | Ammonium nitrate | AN | Electrolyser - dedicated VRES + H2 storage - geological + ammonia synthesis |  | Namibia | Capex | Greenfield Capex |  | total USD/tpA | 1 | total USD/tpAAN | 0 |  | 2938.4939 | 2803.9546 | 2690.1899 | 2594.1872 | 2513.397 | 2445.6618 | 2389.1521 | 2342.3092 | 2303.7917 | 2272.4278 | 2247.1737 | 2227.913 | 2212.8295 | 2201.1722 | 2192.2625 | 2185.5055 | 2180.399 | 2176.5335 | 2173.5868 | 2171.3124 | 2169.5267 | 2168.0968 | 2166.9302 | 2165.9682 | 2165.1821 | 2164.5738 | 2164.1799 | 2164.0774 | 2164.3893 | 2165.2836 | 2166.9627 | N | 293 | AN_conventional | N293 | O293 | P293 | Q293 | R293 | S293 | T293 | U293 | V293 | W293 | X293 | Y293 | Z293 | AA293 | AB293 | AC293 | AD293 | AE293 | AF293 | AG293 | AH293 | AI293 | AJ293 | AK293 | AL293 | AM293 | AN293 | AO293 | AP293 | AQ293 | AR293 | AS293 | N | O | P | Q | R | S | T | U | V | W | X | Y | Z | AA | AB | AC | AD | AE | AF | AG | AH | AI | AJ | AK | AL | AM | AN | AO | AP | AQ | AR | AS
| Chem_Ammonium nitrate | Ammonium nitrate | AN | Electrolyser - dedicated VRES + H2 storage - geological + ammonia synthesis |  | Australia | Capex | Greenfield Capex |  | total USD/tpA | 1 | total USD/tpAAN | 0 |  | 3097.3378 | 2939.4004 | 2805.8506 | 2693.1517 | 2598.311 | 2518.7958 | 2452.4584 | 2397.4688 | 2352.2526 | 2315.4341 | 2285.7881 | 2263.1776 | 2245.4709 | 2231.7863 | 2221.327 | 2213.395 | 2207.4003 | 2202.8626 | 2199.4034 | 2196.7335 | 2194.6372 | 2192.9586 | 2191.5892 | 2190.4598 | 2189.537 | 2188.823 | 2188.3605 | 2188.2402 | 2188.6063 | 2189.6561 | 2191.6273 | N | 294 | AN_conventional | N294 | O294 | P294 | Q294 | R294 | S294 | T294 | U294 | V294 | W294 | X294 | Y294 | Z294 | AA294 | AB294 | AC294 | AD294 | AE294 | AF294 | AG294 | AH294 | AI294 | AJ294 | AK294 | AL294 | AM294 | AN294 | AO294 | AP294 | AQ294 | AR294 | AS294 | N | O | P | Q | R | S | T | U | V | W | X | Y | Z | AA | AB | AC | AD | AE | AF | AG | AH | AI | AJ | AK | AL | AM | AN | AO | AP | AQ | AR | AS
| Chem_Ammonium nitrate | Ammonium nitrate | AN | Electrolyser - dedicated VRES + H2 storage - geological + ammonia synthesis |  | China | Opex | Fixed Opex |  | USD/tpA | 1 | USD/tpAAN | 0 |  | 103.9498 | 102.9107 | 101.9935 | 101.1857 | 100.4768 | 99.8573 | 99.3193 | 98.8557 | 98.46 | 98.1263 | 97.8485 | 97.6336 | 97.4609 | 97.3724 | 97.3605 | 97.3486 | 97.3367 | 97.3248 | 97.3129 | 97.301 | 97.2892 | 97.2773 | 97.2654 | 97.2535 | 97.2416 | 97.2297 | 97.2208 | 97.216 | 97.217 | 97.2261 | 97.246 | N | 295 | AN_conventional | N295 | O295 | P295 | Q295 | R295 | S295 | T295 | U295 | V295 | W295 | X295 | Y295 | Z295 | AA295 | AB295 | AC295 | AD295 | AE295 | AF295 | AG295 | AH295 | AI295 | AJ295 | AK295 | AL295 | AM295 | AN295 | AO295 | AP295 | AQ295 | AR295 | AS295 | N | O | P | Q | R | S | T | U | V | W | X | Y | Z | AA | AB | AC | AD | AE | AF | AG | AH | AI | AJ | AK | AL | AM | AN | AO | AP | AQ | AR | AS
| Chem_Ammonium nitrate | Ammonium nitrate | AN | Electrolyser - dedicated VRES + H2 storage - geological + ammonia synthesis |  | Rest of Asia | Opex | Fixed Opex |  | USD/tpA | 1 | USD/tpAAN | 0 |  | 127.3748 | 122.5313 | 118.4358 | 114.9797 | 112.0713 | 109.6328 | 107.5985 | 105.9121 | 104.5255 | 103.3964 | 102.4872 | 101.7938 | 101.2508 | 100.8312 | 100.5104 | 100.2672 | 100.0833 | 99.9442 | 99.8381 | 99.7562 | 99.6919 | 99.6405 | 99.5985 | 99.5638 | 99.5355 | 99.5136 | 99.4995 | 99.4958 | 99.507 | 99.5392 | 99.5996 | N | 296 | AN_conventional | N296 | O296 | P296 | Q296 | R296 | S296 | T296 | U296 | V296 | W296 | X296 | Y296 | Z296 | AA296 | AB296 | AC296 | AD296 | AE296 | AF296 | AG296 | AH296 | AI296 | AJ296 | AK296 | AL296 | AM296 | AN296 | AO296 | AP296 | AQ296 | AR296 | AS296 | N | O | P | Q | R | S | T | U | V | W | X | Y | Z | AA | AB | AC | AD | AE | AF | AG | AH | AI | AJ | AK | AL | AM | AN | AO | AP | AQ | AR | AS
| Chem_Ammonium nitrate | Ammonium nitrate | AN | Electrolyser - dedicated VRES + H2 storage - geological + ammonia synthesis |  | North America | Opex | Fixed Opex |  | USD/tpA | 1 | USD/tpAAN | 0 |  | 129.7234 | 124.534 | 120.1459 | 116.443 | 113.3268 | 110.7141 | 108.5345 | 106.7277 | 105.242 | 104.0323 | 103.0582 | 102.3153 | 101.7335 | 101.2838 | 100.9402 | 100.6795 | 100.4826 | 100.3335 | 100.2198 | 100.1321 | 100.0632 | 100.0081 | 99.9631 | 99.926 | 99.8956 | 99.8722 | 99.857 | 99.853 | 99.8651 | 99.8996 | 99.9643 | N | 297 | AN_conventional | N297 | O297 | P297 | Q297 | R297 | S297 | T297 | U297 | V297 | W297 | X297 | Y297 | Z297 | AA297 | AB297 | AC297 | AD297 | AE297 | AF297 | AG297 | AH297 | AI297 | AJ297 | AK297 | AL297 | AM297 | AN297 | AO297 | AP297 | AQ297 | AR297 | AS297 | N | O | P | Q | R | S | T | U | V | W | X | Y | Z | AA | AB | AC | AD | AE | AF | AG | AH | AI | AJ | AK | AL | AM | AN | AO | AP | AQ | AR | AS
| Chem_Ammonium nitrate | Ammonium nitrate | AN | Electrolyser - dedicated VRES + H2 storage - geological + ammonia synthesis |  | Russia | Opex | Fixed Opex |  | USD/tpA | 1 | USD/tpAAN | 0 |  | 126.66 | 121.9218 | 117.9153 | 114.5344 | 111.6892 | 109.3037 | 107.3136 | 105.6639 | 104.3074 | 103.2029 | 102.3135 | 101.6352 | 101.104 | 100.6934 | 100.3796 | 100.1417 | 99.9618 | 99.8257 | 99.7219 | 99.6418 | 99.5789 | 99.5286 | 99.4875 | 99.4536 | 99.4259 | 99.4045 | 99.3906 | 99.387 | 99.398 | 99.4295 | 99.4886 | N | 298 | AN_conventional | N298 | O298 | P298 | Q298 | R298 | S298 | T298 | U298 | V298 | W298 | X298 | Y298 | Z298 | AA298 | AB298 | AC298 | AD298 | AE298 | AF298 | AG298 | AH298 | AI298 | AJ298 | AK298 | AL298 | AM298 | AN298 | AO298 | AP298 | AQ298 | AR298 | AS298 | N | O | P | Q | R | S | T | U | V | W | X | Y | Z | AA | AB | AC | AD | AE | AF | AG | AH | AI | AJ | AK | AL | AM | AN | AO | AP | AQ | AR | AS
| Chem_Ammonium nitrate | Ammonium nitrate | AN | Electrolyser - dedicated VRES + H2 storage - geological + ammonia synthesis |  | Europe | Opex | Fixed Opex |  | USD/tpA | 1 | USD/tpAAN | 0 |  | 126.66 | 121.9218 | 117.9153 | 114.5344 | 111.6892 | 109.3037 | 107.3136 | 105.6639 | 104.3074 | 103.2029 | 102.3135 | 101.6352 | 101.104 | 100.6934 | 100.3796 | 100.1417 | 99.9618 | 99.8257 | 99.7219 | 99.6418 | 99.5789 | 99.5286 | 99.4875 | 99.4536 | 99.4259 | 99.4045 | 99.3906 | 99.387 | 99.398 | 99.4295 | 99.4886 | N | 299 | AN_conventional | N299 | O299 | P299 | Q299 | R299 | S299 | T299 | U299 | V299 | W299 | X299 | Y299 | Z299 | AA299 | AB299 | AC299 | AD299 | AE299 | AF299 | AG299 | AH299 | AI299 | AJ299 | AK299 | AL299 | AM299 | AN299 | AO299 | AP299 | AQ299 | AR299 | AS299 | N | O | P | Q | R | S | T | U | V | W | X | Y | Z | AA | AB | AC | AD | AE | AF | AG | AH | AI | AJ | AK | AL | AM | AN | AO | AP | AQ | AR | AS
| Chem_Ammonium nitrate | Ammonium nitrate | AN | Electrolyser - dedicated VRES + H2 storage - geological + ammonia synthesis |  | India | Opex | Fixed Opex |  | USD/tpA | 1 | USD/tpAAN | 0 |  | 128.9041 | 123.8354 | 119.5494 | 115.9325 | 112.8888 | 110.3369 | 108.208 | 106.4432 | 104.9921 | 103.8104 | 102.859 | 102.1334 | 101.5651 | 101.1259 | 100.7903 | 100.5357 | 100.3433 | 100.1977 | 100.0867 | 100.001 | 99.9337 | 99.8798 | 99.8359 | 99.7996 | 99.77 | 99.7471 | 99.7323 | 99.7284 | 99.7402 | 99.7738 | 99.8371 | N | 300 | AN_conventional | N300 | O300 | P300 | Q300 | R300 | S300 | T300 | U300 | V300 | W300 | X300 | Y300 | Z300 | AA300 | AB300 | AC300 | AD300 | AE300 | AF300 | AG300 | AH300 | AI300 | AJ300 | AK300 | AL300 | AM300 | AN300 | AO300 | AP300 | AQ300 | AR300 | AS300 | N | O | P | Q | R | S | T | U | V | W | X | Y | Z | AA | AB | AC | AD | AE | AF | AG | AH | AI | AJ | AK | AL | AM | AN | AO | AP | AQ | AR | AS
| Chem_Ammonium nitrate | Ammonium nitrate | AN | Electrolyser - dedicated VRES + H2 storage - geological + ammonia synthesis |  | Middle East | Opex | Fixed Opex |  | USD/tpA | 1 | USD/tpAAN | 0 |  | 133.4317 | 127.6961 | 122.8461 | 118.7534 | 115.3092 | 112.4215 | 110.0124 | 108.0154 | 106.3734 | 105.0363 | 103.9597 | 103.1385 | 102.4955 | 101.9985 | 101.6187 | 101.3306 | 101.1129 | 100.9482 | 100.8225 | 100.7256 | 100.6494 | 100.5885 | 100.5388 | 100.4977 | 100.4642 | 100.4383 | 100.4215 | 100.4171 | 100.4304 | 100.4686 | 100.5401 | N | 301 | AN_conventional | N301 | O301 | P301 | Q301 | R301 | S301 | T301 | U301 | V301 | W301 | X301 | Y301 | Z301 | AA301 | AB301 | AC301 | AD301 | AE301 | AF301 | AG301 | AH301 | AI301 | AJ301 | AK301 | AL301 | AM301 | AN301 | AO301 | AP301 | AQ301 | AR301 | AS301 | N | O | P | Q | R | S | T | U | V | W | X | Y | Z | AA | AB | AC | AD | AE | AF | AG | AH | AI | AJ | AK | AL | AM | AN | AO | AP | AQ | AR | AS
| Chem_Ammonium nitrate | Ammonium nitrate | AN | Electrolyser - dedicated VRES + H2 storage - geological + ammonia synthesis |  | Africa | Opex | Fixed Opex |  | USD/tpA | 1 | USD/tpAAN | 0 |  | 124.6906 | 120.2426 | 116.4814 | 113.3074 | 110.6364 | 108.397 | 106.5287 | 104.98 | 103.7066 | 102.6697 | 101.8347 | 101.1979 | 100.6993 | 100.3139 | 100.0193 | 99.7959 | 99.6271 | 99.4993 | 99.4019 | 99.3267 | 99.2676 | 99.2203 | 99.1818 | 99.15 | 99.124 | 99.1039 | 99.0909 | 99.0875 | 99.0978 | 99.1273 | 99.1829 | N | 302 | AN_conventional | N302 | O302 | P302 | Q302 | R302 | S302 | T302 | U302 | V302 | W302 | X302 | Y302 | Z302 | AA302 | AB302 | AC302 | AD302 | AE302 | AF302 | AG302 | AH302 | AI302 | AJ302 | AK302 | AL302 | AM302 | AN302 | AO302 | AP302 | AQ302 | AR302 | AS302 | N | O | P | Q | R | S | T | U | V | W | X | Y | Z | AA | AB | AC | AD | AE | AF | AG | AH | AI | AJ | AK | AL | AM | AN | AO | AP | AQ | AR | AS
| Chem_Ammonium nitrate | Ammonium nitrate | AN | Electrolyser - dedicated VRES + H2 storage - geological + ammonia synthesis |  | Latin America | Opex | Fixed Opex |  | USD/tpA | 1 | USD/tpAAN | 0 |  | 132.4333 | 126.8448 | 122.1192 | 118.1314 | 114.7755 | 111.9618 | 109.6145 | 107.6687 | 106.0688 | 104.766 | 103.717 | 102.9169 | 102.2903 | 101.8061 | 101.436 | 101.1553 | 100.9432 | 100.7827 | 100.6603 | 100.5658 | 100.4916 | 100.4322 | 100.3838 | 100.3438 | 100.3111 | 100.2859 | 100.2695 | 100.2653 | 100.2782 | 100.3154 | 100.3851 | N | 303 | AN_conventional | N303 | O303 | P303 | Q303 | R303 | S303 | T303 | U303 | V303 | W303 | X303 | Y303 | Z303 | AA303 | AB303 | AC303 | AD303 | AE303 | AF303 | AG303 | AH303 | AI303 | AJ303 | AK303 | AL303 | AM303 | AN303 | AO303 | AP303 | AQ303 | AR303 | AS303 | N | O | P | Q | R | S | T | U | V | W | X | Y | Z | AA | AB | AC | AD | AE | AF | AG | AH | AI | AJ | AK | AL | AM | AN | AO | AP | AQ | AR | AS
| Chem_Ammonium nitrate | Ammonium nitrate | AN | Electrolyser - dedicated VRES + H2 storage - geological + ammonia synthesis |  | Oceania | Opex | Fixed Opex |  | USD/tpA | 1 | USD/tpAAN | 0 |  | 128.122 | 123.1686 | 118.9799 | 115.4453 | 112.4708 | 109.9769 | 107.8963 | 106.1716 | 104.7535 | 103.5987 | 102.6689 | 101.9598 | 101.4044 | 100.9752 | 100.6472 | 100.3984 | 100.2104 | 100.0681 | 99.9596 | 99.8758 | 99.8101 | 99.7574 | 99.7145 | 99.6791 | 99.6501 | 99.6277 | 99.6132 | 99.6094 | 99.6209 | 99.6538 | 99.7157 | N | 304 | AN_conventional | N304 | O304 | P304 | Q304 | R304 | S304 | T304 | U304 | V304 | W304 | X304 | Y304 | Z304 | AA304 | AB304 | AC304 | AD304 | AE304 | AF304 | AG304 | AH304 | AI304 | AJ304 | AK304 | AL304 | AM304 | AN304 | AO304 | AP304 | AQ304 | AR304 | AS304 | N | O | P | Q | R | S | T | U | V | W | X | Y | Z | AA | AB | AC | AD | AE | AF | AG | AH | AI | AJ | AK | AL | AM | AN | AO | AP | AQ | AR | AS
| Chem_Ammonium nitrate | Ammonium nitrate | AN | Electrolyser - dedicated VRES + H2 storage - geological + ammonia synthesis |  | Brazil | Opex | Fixed Opex |  | USD/tpA | 1 | USD/tpAAN | 0 |  | 124.0867 | 119.7276 | 116.0416 | 112.9312 | 110.3135 | 108.1189 | 106.288 | 104.7703 | 103.5223 | 102.5061 | 101.6879 | 101.0639 | 100.5752 | 100.1975 | 99.9088 | 99.6899 | 99.5244 | 99.3992 | 99.3037 | 99.23 | 99.1722 | 99.1258 | 99.088 | 99.0569 | 99.0314 | 99.0117 | 98.9989 | 98.9956 | 99.0057 | 99.0347 | 99.0891 | N | 305 | AN_conventional | N305 | O305 | P305 | Q305 | R305 | S305 | T305 | U305 | V305 | W305 | X305 | Y305 | Z305 | AA305 | AB305 | AC305 | AD305 | AE305 | AF305 | AG305 | AH305 | AI305 | AJ305 | AK305 | AL305 | AM305 | AN305 | AO305 | AP305 | AQ305 | AR305 | AS305 | N | O | P | Q | R | S | T | U | V | W | X | Y | Z | AA | AB | AC | AD | AE | AF | AG | AH | AI | AJ | AK | AL | AM | AN | AO | AP | AQ | AR | AS
| Chem_Ammonium nitrate | Ammonium nitrate | AN | Electrolyser - dedicated VRES + H2 storage - geological + ammonia synthesis |  | Saudi Arabia | Opex | Fixed Opex |  | USD/tpA | 1 | USD/tpAAN | 0 |  | 120.9161 | 117.024 | 113.733 | 110.9557 | 108.6186 | 106.6591 | 105.0244 | 103.6693 | 102.555 | 101.6477 | 100.9171 | 100.36 | 99.9236 | 99.5864 | 99.3286 | 99.1332 | 98.9854 | 98.8736 | 98.7884 | 98.7226 | 98.6709 | 98.6296 | 98.5958 | 98.568 | 98.5452 | 98.5276 | 98.5163 | 98.5133 | 98.5223 | 98.5482 | 98.5968 | N | 306 | AN_conventional | N306 | O306 | P306 | Q306 | R306 | S306 | T306 | U306 | V306 | W306 | X306 | Y306 | Z306 | AA306 | AB306 | AC306 | AD306 | AE306 | AF306 | AG306 | AH306 | AI306 | AJ306 | AK306 | AL306 | AM306 | AN306 | AO306 | AP306 | AQ306 | AR306 | AS306 | N | O | P | Q | R | S | T | U | V | W | X | Y | Z | AA | AB | AC | AD | AE | AF | AG | AH | AI | AJ | AK | AL | AM | AN | AO | AP | AQ | AR | AS
| Chem_Ammonium nitrate | Ammonium nitrate | AN | Electrolyser - dedicated VRES + H2 storage - geological + ammonia synthesis |  | Namibia | Opex | Fixed Opex |  | USD/tpA | 1 | USD/tpAAN | 0 |  | 121.8946 | 117.8585 | 114.4455 | 111.5654 | 109.1417 | 107.1097 | 105.4144 | 104.0091 | 102.8536 | 101.9127 | 101.155 | 100.5772 | 100.1247 | 99.775 | 99.5077 | 99.305 | 99.1518 | 99.0358 | 98.9474 | 98.8792 | 98.8256 | 98.7827 | 98.7477 | 98.7189 | 98.6953 | 98.677 | 98.6652 | 98.6621 | 98.6715 | 98.6983 | 98.7487 | N | 307 | AN_conventional | N307 | O307 | P307 | Q307 | R307 | S307 | T307 | U307 | V307 | W307 | X307 | Y307 | Z307 | AA307 | AB307 | AC307 | AD307 | AE307 | AF307 | AG307 | AH307 | AI307 | AJ307 | AK307 | AL307 | AM307 | AN307 | AO307 | AP307 | AQ307 | AR307 | AS307 | N | O | P | Q | R | S | T | U | V | W | X | Y | Z | AA | AB | AC | AD | AE | AF | AG | AH | AI | AJ | AK | AL | AM | AN | AO | AP | AQ | AR | AS
| Chem_Ammonium nitrate | Ammonium nitrate | AN | Electrolyser - dedicated VRES + H2 storage - geological + ammonia synthesis |  | Australia | Opex | Fixed Opex |  | USD/tpA | 1 | USD/tpAAN | 0 |  | 126.66 | 121.9218 | 117.9153 | 114.5344 | 111.6892 | 109.3037 | 107.3136 | 105.6639 | 104.3074 | 103.2029 | 102.3135 | 101.6352 | 101.104 | 100.6934 | 100.3796 | 100.1417 | 99.9618 | 99.8257 | 99.7219 | 99.6418 | 99.5789 | 99.5286 | 99.4875 | 99.4536 | 99.4259 | 99.4045 | 99.3906 | 99.387 | 99.398 | 99.4295 | 99.4886 | N | 308 | AN_conventional | N308 | O308 | P308 | Q308 | R308 | S308 | T308 | U308 | V308 | W308 | X308 | Y308 | Z308 | AA308 | AB308 | AC308 | AD308 | AE308 | AF308 | AG308 | AH308 | AI308 | AJ308 | AK308 | AL308 | AM308 | AN308 | AO308 | AP308 | AQ308 | AR308 | AS308 | N | O | P | Q | R | S | T | U | V | W | X | Y | Z | AA | AB | AC | AD | AE | AF | AG | AH | AI | AJ | AK | AL | AM | AN | AO | AP | AQ | AR | AS
| Chem_Ammonium nitrate | Ammonium nitrate | AN | Electrolyser - dedicated VRES + H2 storage - geological + ammonia synthesis | Standard |  | Energy | Electricity - PPA |  | GJ/t | 1 | GJ/tAN | 0 |  | 1.6929 | 1.6929 | 1.6929 | 1.6929 | 1.6929 | 1.6929 | 1.6929 | 1.6929 | 1.6929 | 1.6929 | 1.6929 | 1.6929 | 1.6929 | 1.6929 | 1.6929 | 1.6929 | 1.6929 | 1.6929 | 1.6929 | 1.6929 | 1.6929 | 1.6929 | 1.6929 | 1.6929 | 1.6929 | 1.6929 | 1.6929 | 1.6929 | 1.6929 | 1.6929 | 1.6929 | N | 309 | AN_conventional | N309 | O309 | P309 | Q309 | R309 | S309 | T309 | U309 | V309 | W309 | X309 | Y309 | Z309 | AA309 | AB309 | AC309 | AD309 | AE309 | AF309 | AG309 | AH309 | AI309 | AJ309 | AK309 | AL309 | AM309 | AN309 | AO309 | AP309 | AQ309 | AR309 | AS309 | N | O | P | Q | R | S | T | U | V | W | X | Y | Z | AA | AB | AC | AD | AE | AF | AG | AH | AI | AJ | AK | AL | AM | AN | AO | AP | AQ | AR | AS
| Chem_Ammonium nitrate | Ammonium nitrate | AN | Electrolyser - dedicated VRES + H2 storage - geological + ammonia synthesis | Standard |  | Energy | Electricity - on site VREs |  | GJ/t | 1 | GJ/tAN | 0 |  | 15.1518 | 15.0374 | 14.9231 | 14.8087 | 14.6944 | 14.58 | 14.4656 | 14.3513 | 14.2369 | 14.1226 | 14.0082 | 13.9511 | 13.8939 | 13.8367 | 13.7795 | 13.7224 | 13.6652 | 13.608 | 13.5508 | 13.4936 | 13.4365 | 13.3793 | 13.3221 | 13.2649 | 13.2078 | 13.1506 | 13.0934 | 13.0362 | 12.9791 | 12.9219 | 12.8647 | N | 310 | AN_conventional | N310 | O310 | P310 | Q310 | R310 | S310 | T310 | U310 | V310 | W310 | X310 | Y310 | Z310 | AA310 | AB310 | AC310 | AD310 | AE310 | AF310 | AG310 | AH310 | AI310 | AJ310 | AK310 | AL310 | AM310 | AN310 | AO310 | AP310 | AQ310 | AR310 | AS310 | N | O | P | Q | R | S | T | U | V | W | X | Y | Z | AA | AB | AC | AD | AE | AF | AG | AH | AI | AJ | AK | AL | AM | AN | AO | AP | AQ | AR | AS
| Chem_Ammonium nitrate | Ammonium nitrate | AN | Electrolyser - dedicated VRES + H2 storage - geological + ammonia synthesis | Standard | China | H2 storage | H2 storage - geological |  | GJ/t | 1 | GJ/tAN | 0 |  | 9.5294 | 9.5294 | 9.5294 | 9.5294 | 9.5294 | 9.5294 | 9.5294 | 9.5294 | 9.5294 | 9.5294 | 9.5294 | 9.5294 | 9.5294 | 9.5294 | 9.5294 | 9.5294 | 9.5294 | 9.5294 | 9.5294 | 9.5294 | 9.5294 | 9.5294 | 9.5294 | 9.5294 | 9.5294 | 9.5294 | 9.5294 | 9.5294 | 9.5294 | 9.5294 | 9.5294 | N | 311 | AN_conventional | N311 | O311 | P311 | Q311 | R311 | S311 | T311 | U311 | V311 | W311 | X311 | Y311 | Z311 | AA311 | AB311 | AC311 | AD311 | AE311 | AF311 | AG311 | AH311 | AI311 | AJ311 | AK311 | AL311 | AM311 | AN311 | AO311 | AP311 | AQ311 | AR311 | AS311 | N | O | P | Q | R | S | T | U | V | W | X | Y | Z | AA | AB | AC | AD | AE | AF | AG | AH | AI | AJ | AK | AL | AM | AN | AO | AP | AQ | AR | AS
| Chem_Ammonium nitrate | Ammonium nitrate | AN | Electrolyser - dedicated VRES + H2 storage - geological + ammonia synthesis | Standard | Rest of Asia | H2 storage | H2 storage - geological |  | GJ/t | 1 | GJ/tAN | 0 |  | 9.5294 | 9.5294 | 9.5294 | 9.5294 | 9.5294 | 9.5294 | 9.5294 | 9.5294 | 9.5294 | 9.5294 | 9.5294 | 9.5294 | 9.5294 | 9.5294 | 9.5294 | 9.5294 | 9.5294 | 9.5294 | 9.5294 | 9.5294 | 9.5294 | 9.5294 | 9.5294 | 9.5294 | 9.5294 | 9.5294 | 9.5294 | 9.5294 | 9.5294 | 9.5294 | 9.5294 | N | 312 | AN_conventional | N312 | O312 | P312 | Q312 | R312 | S312 | T312 | U312 | V312 | W312 | X312 | Y312 | Z312 | AA312 | AB312 | AC312 | AD312 | AE312 | AF312 | AG312 | AH312 | AI312 | AJ312 | AK312 | AL312 | AM312 | AN312 | AO312 | AP312 | AQ312 | AR312 | AS312 | N | O | P | Q | R | S | T | U | V | W | X | Y | Z | AA | AB | AC | AD | AE | AF | AG | AH | AI | AJ | AK | AL | AM | AN | AO | AP | AQ | AR | AS
| Chem_Ammonium nitrate | Ammonium nitrate | AN | Electrolyser - dedicated VRES + H2 storage - geological + ammonia synthesis | Standard | North America | H2 storage | H2 storage - geological |  | GJ/t | 1 | GJ/tAN | 0 |  | 9.5294 | 9.5294 | 9.5294 | 9.5294 | 9.5294 | 9.5294 | 9.5294 | 9.5294 | 9.5294 | 9.5294 | 9.5294 | 9.5294 | 9.5294 | 9.5294 | 9.5294 | 9.5294 | 9.5294 | 9.5294 | 9.5294 | 9.5294 | 9.5294 | 9.5294 | 9.5294 | 9.5294 | 9.5294 | 9.5294 | 9.5294 | 9.5294 | 9.5294 | 9.5294 | 9.5294 | N | 313 | AN_conventional | N313 | O313 | P313 | Q313 | R313 | S313 | T313 | U313 | V313 | W313 | X313 | Y313 | Z313 | AA313 | AB313 | AC313 | AD313 | AE313 | AF313 | AG313 | AH313 | AI313 | AJ313 | AK313 | AL313 | AM313 | AN313 | AO313 | AP313 | AQ313 | AR313 | AS313 | N | O | P | Q | R | S | T | U | V | W | X | Y | Z | AA | AB | AC | AD | AE | AF | AG | AH | AI | AJ | AK | AL | AM | AN | AO | AP | AQ | AR | AS
| Chem_Ammonium nitrate | Ammonium nitrate | AN | Electrolyser - dedicated VRES + H2 storage - geological + ammonia synthesis | Standard | Russia | H2 storage | H2 storage - geological |  | GJ/t | 1 | GJ/tAN | 0 |  | 9.5294 | 9.5294 | 9.5294 | 9.5294 | 9.5294 | 9.5294 | 9.5294 | 9.5294 | 9.5294 | 9.5294 | 9.5294 | 9.5294 | 9.5294 | 9.5294 | 9.5294 | 9.5294 | 9.5294 | 9.5294 | 9.5294 | 9.5294 | 9.5294 | 9.5294 | 9.5294 | 9.5294 | 9.5294 | 9.5294 | 9.5294 | 9.5294 | 9.5294 | 9.5294 | 9.5294 | N | 314 | AN_conventional | N314 | O314 | P314 | Q314 | R314 | S314 | T314 | U314 | V314 | W314 | X314 | Y314 | Z314 | AA314 | AB314 | AC314 | AD314 | AE314 | AF314 | AG314 | AH314 | AI314 | AJ314 | AK314 | AL314 | AM314 | AN314 | AO314 | AP314 | AQ314 | AR314 | AS314 | N | O | P | Q | R | S | T | U | V | W | X | Y | Z | AA | AB | AC | AD | AE | AF | AG | AH | AI | AJ | AK | AL | AM | AN | AO | AP | AQ | AR | AS
| Chem_Ammonium nitrate | Ammonium nitrate | AN | Electrolyser - dedicated VRES + H2 storage - geological + ammonia synthesis | Standard | Europe | H2 storage | H2 storage - geological |  | GJ/t | 1 | GJ/tAN | 0 |  | 9.5294 | 9.5294 | 9.5294 | 9.5294 | 9.5294 | 9.5294 | 9.5294 | 9.5294 | 9.5294 | 9.5294 | 9.5294 | 9.5294 | 9.5294 | 9.5294 | 9.5294 | 9.5294 | 9.5294 | 9.5294 | 9.5294 | 9.5294 | 9.5294 | 9.5294 | 9.5294 | 9.5294 | 9.5294 | 9.5294 | 9.5294 | 9.5294 | 9.5294 | 9.5294 | 9.5294 | N | 315 | AN_conventional | N315 | O315 | P315 | Q315 | R315 | S315 | T315 | U315 | V315 | W315 | X315 | Y315 | Z315 | AA315 | AB315 | AC315 | AD315 | AE315 | AF315 | AG315 | AH315 | AI315 | AJ315 | AK315 | AL315 | AM315 | AN315 | AO315 | AP315 | AQ315 | AR315 | AS315 | N | O | P | Q | R | S | T | U | V | W | X | Y | Z | AA | AB | AC | AD | AE | AF | AG | AH | AI | AJ | AK | AL | AM | AN | AO | AP | AQ | AR | AS
| Chem_Ammonium nitrate | Ammonium nitrate | AN | Electrolyser - dedicated VRES + H2 storage - geological + ammonia synthesis | Standard | India | H2 storage | H2 storage - geological |  | GJ/t | 1 | GJ/tAN | 0 |  | 9.5294 | 9.5294 | 9.5294 | 9.5294 | 9.5294 | 9.5294 | 9.5294 | 9.5294 | 9.5294 | 9.5294 | 9.5294 | 9.5294 | 9.5294 | 9.5294 | 9.5294 | 9.5294 | 9.5294 | 9.5294 | 9.5294 | 9.5294 | 9.5294 | 9.5294 | 9.5294 | 9.5294 | 9.5294 | 9.5294 | 9.5294 | 9.5294 | 9.5294 | 9.5294 | 9.5294 | N | 316 | AN_conventional | N316 | O316 | P316 | Q316 | R316 | S316 | T316 | U316 | V316 | W316 | X316 | Y316 | Z316 | AA316 | AB316 | AC316 | AD316 | AE316 | AF316 | AG316 | AH316 | AI316 | AJ316 | AK316 | AL316 | AM316 | AN316 | AO316 | AP316 | AQ316 | AR316 | AS316 | N | O | P | Q | R | S | T | U | V | W | X | Y | Z | AA | AB | AC | AD | AE | AF | AG | AH | AI | AJ | AK | AL | AM | AN | AO | AP | AQ | AR | AS
| Chem_Ammonium nitrate | Ammonium nitrate | AN | Electrolyser - dedicated VRES + H2 storage - geological + ammonia synthesis | Standard | Middle East | H2 storage | H2 storage - geological |  | GJ/t | 1 | GJ/tAN | 0 |  | 9.5294 | 9.5294 | 9.5294 | 9.5294 | 9.5294 | 9.5294 | 9.5294 | 9.5294 | 9.5294 | 9.5294 | 9.5294 | 9.5294 | 9.5294 | 9.5294 | 9.5294 | 9.5294 | 9.5294 | 9.5294 | 9.5294 | 9.5294 | 9.5294 | 9.5294 | 9.5294 | 9.5294 | 9.5294 | 9.5294 | 9.5294 | 9.5294 | 9.5294 | 9.5294 | 9.5294 | N | 317 | AN_conventional | N317 | O317 | P317 | Q317 | R317 | S317 | T317 | U317 | V317 | W317 | X317 | Y317 | Z317 | AA317 | AB317 | AC317 | AD317 | AE317 | AF317 | AG317 | AH317 | AI317 | AJ317 | AK317 | AL317 | AM317 | AN317 | AO317 | AP317 | AQ317 | AR317 | AS317 | N | O | P | Q | R | S | T | U | V | W | X | Y | Z | AA | AB | AC | AD | AE | AF | AG | AH | AI | AJ | AK | AL | AM | AN | AO | AP | AQ | AR | AS
| Chem_Ammonium nitrate | Ammonium nitrate | AN | Electrolyser - dedicated VRES + H2 storage - geological + ammonia synthesis | Standard | Africa | H2 storage | H2 storage - geological |  | GJ/t | 1 | GJ/tAN | 0 |  | 9.5294 | 9.5294 | 9.5294 | 9.5294 | 9.5294 | 9.5294 | 9.5294 | 9.5294 | 9.5294 | 9.5294 | 9.5294 | 9.5294 | 9.5294 | 9.5294 | 9.5294 | 9.5294 | 9.5294 | 9.5294 | 9.5294 | 9.5294 | 9.5294 | 9.5294 | 9.5294 | 9.5294 | 9.5294 | 9.5294 | 9.5294 | 9.5294 | 9.5294 | 9.5294 | 9.5294 | N | 318 | AN_conventional | N318 | O318 | P318 | Q318 | R318 | S318 | T318 | U318 | V318 | W318 | X318 | Y318 | Z318 | AA318 | AB318 | AC318 | AD318 | AE318 | AF318 | AG318 | AH318 | AI318 | AJ318 | AK318 | AL318 | AM318 | AN318 | AO318 | AP318 | AQ318 | AR318 | AS318 | N | O | P | Q | R | S | T | U | V | W | X | Y | Z | AA | AB | AC | AD | AE | AF | AG | AH | AI | AJ | AK | AL | AM | AN | AO | AP | AQ | AR | AS
| Chem_Ammonium nitrate | Ammonium nitrate | AN | Electrolyser - dedicated VRES + H2 storage - geological + ammonia synthesis | Standard | Latin America | H2 storage | H2 storage - geological |  | GJ/t | 1 | GJ/tAN | 0 |  | 9.5294 | 9.5294 | 9.5294 | 9.5294 | 9.5294 | 9.5294 | 9.5294 | 9.5294 | 9.5294 | 9.5294 | 9.5294 | 9.5294 | 9.5294 | 9.5294 | 9.5294 | 9.5294 | 9.5294 | 9.5294 | 9.5294 | 9.5294 | 9.5294 | 9.5294 | 9.5294 | 9.5294 | 9.5294 | 9.5294 | 9.5294 | 9.5294 | 9.5294 | 9.5294 | 9.5294 | N | 319 | AN_conventional | N319 | O319 | P319 | Q319 | R319 | S319 | T319 | U319 | V319 | W319 | X319 | Y319 | Z319 | AA319 | AB319 | AC319 | AD319 | AE319 | AF319 | AG319 | AH319 | AI319 | AJ319 | AK319 | AL319 | AM319 | AN319 | AO319 | AP319 | AQ319 | AR319 | AS319 | N | O | P | Q | R | S | T | U | V | W | X | Y | Z | AA | AB | AC | AD | AE | AF | AG | AH | AI | AJ | AK | AL | AM | AN | AO | AP | AQ | AR | AS
| Chem_Ammonium nitrate | Ammonium nitrate | AN | Electrolyser - dedicated VRES + H2 storage - geological + ammonia synthesis | Standard | Oceania | H2 storage | H2 storage - geological |  | GJ/t | 1 | GJ/tAN | 0 |  | 9.5294 | 9.5294 | 9.5294 | 9.5294 | 9.5294 | 9.5294 | 9.5294 | 9.5294 | 9.5294 | 9.5294 | 9.5294 | 9.5294 | 9.5294 | 9.5294 | 9.5294 | 9.5294 | 9.5294 | 9.5294 | 9.5294 | 9.5294 | 9.5294 | 9.5294 | 9.5294 | 9.5294 | 9.5294 | 9.5294 | 9.5294 | 9.5294 | 9.5294 | 9.5294 | 9.5294 | N | 320 | AN_conventional | N320 | O320 | P320 | Q320 | R320 | S320 | T320 | U320 | V320 | W320 | X320 | Y320 | Z320 | AA320 | AB320 | AC320 | AD320 | AE320 | AF320 | AG320 | AH320 | AI320 | AJ320 | AK320 | AL320 | AM320 | AN320 | AO320 | AP320 | AQ320 | AR320 | AS320 | N | O | P | Q | R | S | T | U | V | W | X | Y | Z | AA | AB | AC | AD | AE | AF | AG | AH | AI | AJ | AK | AL | AM | AN | AO | AP | AQ | AR | AS
| Chem_Ammonium nitrate | Ammonium nitrate | AN | Electrolyser - dedicated VRES + H2 storage - geological + ammonia synthesis | Standard | Brazil | H2 storage | H2 storage - geological |  | GJ/t | 1 | GJ/tAN | 0 |  | 9.5294 | 9.5294 | 9.5294 | 9.5294 | 9.5294 | 9.5294 | 9.5294 | 9.5294 | 9.5294 | 9.5294 | 9.5294 | 9.5294 | 9.5294 | 9.5294 | 9.5294 | 9.5294 | 9.5294 | 9.5294 | 9.5294 | 9.5294 | 9.5294 | 9.5294 | 9.5294 | 9.5294 | 9.5294 | 9.5294 | 9.5294 | 9.5294 | 9.5294 | 9.5294 | 9.5294 | N | 321 | AN_conventional | N321 | O321 | P321 | Q321 | R321 | S321 | T321 | U321 | V321 | W321 | X321 | Y321 | Z321 | AA321 | AB321 | AC321 | AD321 | AE321 | AF321 | AG321 | AH321 | AI321 | AJ321 | AK321 | AL321 | AM321 | AN321 | AO321 | AP321 | AQ321 | AR321 | AS321 | N | O | P | Q | R | S | T | U | V | W | X | Y | Z | AA | AB | AC | AD | AE | AF | AG | AH | AI | AJ | AK | AL | AM | AN | AO | AP | AQ | AR | AS
| Chem_Ammonium nitrate | Ammonium nitrate | AN | Electrolyser - dedicated VRES + H2 storage - geological + ammonia synthesis | Standard | Saudi Arabia | H2 storage | H2 storage - geological |  | GJ/t | 1 | GJ/tAN | 0 |  | 9.5294 | 9.5294 | 9.5294 | 9.5294 | 9.5294 | 9.5294 | 9.5294 | 9.5294 | 9.5294 | 9.5294 | 9.5294 | 9.5294 | 9.5294 | 9.5294 | 9.5294 | 9.5294 | 9.5294 | 9.5294 | 9.5294 | 9.5294 | 9.5294 | 9.5294 | 9.5294 | 9.5294 | 9.5294 | 9.5294 | 9.5294 | 9.5294 | 9.5294 | 9.5294 | 9.5294 | N | 322 | AN_conventional | N322 | O322 | P322 | Q322 | R322 | S322 | T322 | U322 | V322 | W322 | X322 | Y322 | Z322 | AA322 | AB322 | AC322 | AD322 | AE322 | AF322 | AG322 | AH322 | AI322 | AJ322 | AK322 | AL322 | AM322 | AN322 | AO322 | AP322 | AQ322 | AR322 | AS322 | N | O | P | Q | R | S | T | U | V | W | X | Y | Z | AA | AB | AC | AD | AE | AF | AG | AH | AI | AJ | AK | AL | AM | AN | AO | AP | AQ | AR | AS
| Chem_Ammonium nitrate | Ammonium nitrate | AN | Electrolyser - dedicated VRES + H2 storage - geological + ammonia synthesis | Standard | Namibia | H2 storage | H2 storage - geological |  | GJ/t | 1 | GJ/tAN | 0 |  | 9.5294 | 9.5294 | 9.5294 | 9.5294 | 9.5294 | 9.5294 | 9.5294 | 9.5294 | 9.5294 | 9.5294 | 9.5294 | 9.5294 | 9.5294 | 9.5294 | 9.5294 | 9.5294 | 9.5294 | 9.5294 | 9.5294 | 9.5294 | 9.5294 | 9.5294 | 9.5294 | 9.5294 | 9.5294 | 9.5294 | 9.5294 | 9.5294 | 9.5294 | 9.5294 | 9.5294 | N | 323 | AN_conventional | N323 | O323 | P323 | Q323 | R323 | S323 | T323 | U323 | V323 | W323 | X323 | Y323 | Z323 | AA323 | AB323 | AC323 | AD323 | AE323 | AF323 | AG323 | AH323 | AI323 | AJ323 | AK323 | AL323 | AM323 | AN323 | AO323 | AP323 | AQ323 | AR323 | AS323 | N | O | P | Q | R | S | T | U | V | W | X | Y | Z | AA | AB | AC | AD | AE | AF | AG | AH | AI | AJ | AK | AL | AM | AN | AO | AP | AQ | AR | AS
| Chem_Ammonium nitrate | Ammonium nitrate | AN | Electrolyser - dedicated VRES + H2 storage - geological + ammonia synthesis | Standard | Australia | H2 storage | H2 storage - geological |  | GJ/t | 1 | GJ/tAN | 0 |  | 9.5294 | 9.5294 | 9.5294 | 9.5294 | 9.5294 | 9.5294 | 9.5294 | 9.5294 | 9.5294 | 9.5294 | 9.5294 | 9.5294 | 9.5294 | 9.5294 | 9.5294 | 9.5294 | 9.5294 | 9.5294 | 9.5294 | 9.5294 | 9.5294 | 9.5294 | 9.5294 | 9.5294 | 9.5294 | 9.5294 | 9.5294 | 9.5294 | 9.5294 | 9.5294 | 9.5294 | N | 324 | AN_conventional | N324 | O324 | P324 | Q324 | R324 | S324 | T324 | U324 | V324 | W324 | X324 | Y324 | Z324 | AA324 | AB324 | AC324 | AD324 | AE324 | AF324 | AG324 | AH324 | AI324 | AJ324 | AK324 | AL324 | AM324 | AN324 | AO324 | AP324 | AQ324 | AR324 | AS324 | N | O | P | Q | R | S | T | U | V | W | X | Y | Z | AA | AB | AC | AD | AE | AF | AG | AH | AI | AJ | AK | AL | AM | AN | AO | AP | AQ | AR | AS
| Chem_Ammonium nitrate | Ammonium nitrate | AN | Electrolyser - dedicated VRES + H2 storage - geological + ammonia synthesis | Standard |  | Energy | Steam |  | GJ/t | 1 | GJ/tAN | 0 |  | -0.72 | -0.72 | -0.72 | -0.72 | -0.72 | -0.72 | -0.72 | -0.72 | -0.72 | -0.72 | -0.72 | -0.72 | -0.72 | -0.72 | -0.72 | -0.72 | -0.72 | -0.72 | -0.72 | -0.72 | -0.72 | -0.72 | -0.72 | -0.72 | -0.72 | -0.72 | -0.72 | -0.72 | -0.72 | -0.72 | -0.72 | N | 325 | AN_conventional | N325 | O325 | P325 | Q325 | R325 | S325 | T325 | U325 | V325 | W325 | X325 | Y325 | Z325 | AA325 | AB325 | AC325 | AD325 | AE325 | AF325 | AG325 | AH325 | AI325 | AJ325 | AK325 | AL325 | AM325 | AN325 | AO325 | AP325 | AQ325 | AR325 | AS325 | N | O | P | Q | R | S | T | U | V | W | X | Y | Z | AA | AB | AC | AD | AE | AF | AG | AH | AI | AJ | AK | AL | AM | AN | AO | AP | AQ | AR | AS
| Chem_Ammonium nitrate | Ammonium nitrate | AN | Electrolyser - dedicated VRES + H2 storage - geological + ammonia synthesis | Standard |  | CCS | N2O Capture rate |  | % | 0 | % | 1 | 98% | [31 empty] | N | 326 | AN_conventional | N326 | O326 | P326 | Q326 | R326 | S326 | T326 | U326 | V326 | W326 | X326 | Y326 | Z326 | AA326 | AB326 | AC326 | AD326 | AE326 | AF326 | AG326 | AH326 | AI326 | AJ326 | AK326 | AL326 | AM326 | AN326 | AO326 | AP326 | AQ326 | AR326 | AS326 | N | O | P | Q | R | S | T | U | V | W | X | Y | Z | AA | AB | AC | AD | AE | AF | AG | AH | AI | AJ | AK | AL | AM | AN | AO | AP | AQ | AR | AS
| Chem_Ammonium nitrate | Ammonium nitrate | AN | Electrolyser - dedicated VRES + H2 storage - pipeline + ammonia synthesis | Standard |  | CF | Capacity factor |  | % | 0 | % | 1 | 95% | [31 empty] | N | 327 | AN_conventional | N327 | O327 | P327 | Q327 | R327 | S327 | T327 | U327 | V327 | W327 | X327 | Y327 | Z327 | AA327 | AB327 | AC327 | AD327 | AE327 | AF327 | AG327 | AH327 | AI327 | AJ327 | AK327 | AL327 | AM327 | AN327 | AO327 | AP327 | AQ327 | AR327 | AS327 | N | O | P | Q | R | S | T | U | V | W | X | Y | Z | AA | AB | AC | AD | AE | AF | AG | AH | AI | AJ | AK | AL | AM | AN | AO | AP | AQ | AR | AS
| Chem_Ammonium nitrate | Ammonium nitrate | AN | Electrolyser - dedicated VRES + H2 storage - pipeline + ammonia synthesis | Standard |  | WACC | Real WACC​ |  | %​ | 0 | %​ | 1 | 8% | [31 empty] | N | 328 | AN_conventional | N328 | O328 | P328 | Q328 | R328 | S328 | T328 | U328 | V328 | W328 | X328 | Y328 | Z328 | AA328 | AB328 | AC328 | AD328 | AE328 | AF328 | AG328 | AH328 | AI328 | AJ328 | AK328 | AL328 | AM328 | AN328 | AO328 | AP328 | AQ328 | AR328 | AS328 | N | O | P | Q | R | S | T | U | V | W | X | Y | Z | AA | AB | AC | AD | AE | AF | AG | AH | AI | AJ | AK | AL | AM | AN | AO | AP | AQ | AR | AS
| Chem_Ammonium nitrate | Ammonium nitrate | AN | Electrolyser - dedicated VRES + H2 storage - pipeline + ammonia synthesis | Standard |  | Plant capacity | Average plant capacity |  | t/day | 0 | t/day | 1 | 904.1096 | [31 empty] | N | 329 | AN_conventional | N329 | O329 | P329 | Q329 | R329 | S329 | T329 | U329 | V329 | W329 | X329 | Y329 | Z329 | AA329 | AB329 | AC329 | AD329 | AE329 | AF329 | AG329 | AH329 | AI329 | AJ329 | AK329 | AL329 | AM329 | AN329 | AO329 | AP329 | AQ329 | AR329 | AS329 | N | O | P | Q | R | S | T | U | V | W | X | Y | Z | AA | AB | AC | AD | AE | AF | AG | AH | AI | AJ | AK | AL | AM | AN | AO | AP | AQ | AR | AS
| Chem_Ammonium nitrate | Ammonium nitrate | AN | Electrolyser - dedicated VRES + H2 storage - pipeline + ammonia synthesis | Standard |  | Lifetime | Lifetime |  | years | 0 | years | 1 | 30 | [31 empty] | N | 330 | AN_conventional | N330 | O330 | P330 | Q330 | R330 | S330 | T330 | U330 | V330 | W330 | X330 | Y330 | Z330 | AA330 | AB330 | AC330 | AD330 | AE330 | AF330 | AG330 | AH330 | AI330 | AJ330 | AK330 | AL330 | AM330 | AN330 | AO330 | AP330 | AQ330 | AR330 | AS330 | N | O | P | Q | R | S | T | U | V | W | X | Y | Z | AA | AB | AC | AD | AE | AF | AG | AH | AI | AJ | AK | AL | AM | AN | AO | AP | AQ | AR | AS
| Chem_Ammonium nitrate | Ammonium nitrate | AN | Electrolyser - dedicated VRES + H2 storage - pipeline + ammonia synthesis | Standard |  | TRL | Current TRL​ |  | TRL#_2022 | 0 | TRL#_2022 | 1 | 8 | [31 empty] | N | 331 | AN_conventional | N331 | O331 | P331 | Q331 | R331 | S331 | T331 | U331 | V331 | W331 | X331 | Y331 | Z331 | AA331 | AB331 | AC331 | AD331 | AE331 | AF331 | AG331 | AH331 | AI331 | AJ331 | AK331 | AL331 | AM331 | AN331 | AO331 | AP331 | AQ331 | AR331 | AS331 | N | O | P | Q | R | S | T | U | V | W | X | Y | Z | AA | AB | AC | AD | AE | AF | AG | AH | AI | AJ | AK | AL | AM | AN | AO | AP | AQ | AR | AS
| Chem_Ammonium nitrate | Ammonium nitrate | AN | Electrolyser - dedicated VRES + H2 storage - pipeline + ammonia synthesis | Standard |  | TRL | Expected maturity (TRL>=8)​ |  | TRL8_year | 0 | TRL8_year | 1 | 2025 | [31 empty] | N | 332 | AN_conventional | N332 | O332 | P332 | Q332 | R332 | S332 | T332 | U332 | V332 | W332 | X332 | Y332 | Z332 | AA332 | AB332 | AC332 | AD332 | AE332 | AF332 | AG332 | AH332 | AI332 | AJ332 | AK332 | AL332 | AM332 | AN332 | AO332 | AP332 | AQ332 | AR332 | AS332 | N | O | P | Q | R | S | T | U | V | W | X | Y | Z | AA | AB | AC | AD | AE | AF | AG | AH | AI | AJ | AK | AL | AM | AN | AO | AP | AQ | AR | AS
| Chem_Ammonium nitrate | Ammonium nitrate | AN | Electrolyser - dedicated VRES + H2 storage - pipeline + ammonia synthesis | Standard |  | Classification | Technology classification |  | Tech_class | 0 | Tech_class | 1 | End-state | [31 empty] | N | 333 | AN_conventional | N333 | O333 | P333 | Q333 | R333 | S333 | T333 | U333 | V333 | W333 | X333 | Y333 | Z333 | AA333 | AB333 | AC333 | AD333 | AE333 | AF333 | AG333 | AH333 | AI333 | AJ333 | AK333 | AL333 | AM333 | AN333 | AO333 | AP333 | AQ333 | AR333 | AS333 | N | O | P | Q | R | S | T | U | V | W | X | Y | Z | AA | AB | AC | AD | AE | AF | AG | AH | AI | AJ | AK | AL | AM | AN | AO | AP | AQ | AR | AS
| Chem_Ammonium nitrate | Ammonium nitrate | AN | Electrolyser - dedicated VRES + H2 storage - pipeline + ammonia synthesis |  | China | Capex | Greenfield Capex |  | total USD/tpA | 1 | total USD/tpAAN | 0 |  | 2340.332 | 2292.4311 | 2263.3015 | 2237.6494 | 2215.135 | 2195.4635 | 2178.3785 | 2163.6546 | 2151.0887 | 2140.49 | 2131.6702 | 2124.8439 | 2119.3585 | 2116.5495 | 2116.1717 | 2115.794 | 2115.4163 | 2115.0386 | 2114.6609 | 2114.2831 | 2113.9054 | 2113.5277 | 2113.15 | 2112.7723 | 2112.3945 | 2112.0168 | 2111.7339 | 2111.581 | 2111.6125 | 2111.9019 | 2112.5363 | N | 334 | AN_conventional | N334 | O334 | P334 | Q334 | R334 | S334 | T334 | U334 | V334 | W334 | X334 | Y334 | Z334 | AA334 | AB334 | AC334 | AD334 | AE334 | AF334 | AG334 | AH334 | AI334 | AJ334 | AK334 | AL334 | AM334 | AN334 | AO334 | AP334 | AQ334 | AR334 | AS334 | N | O | P | Q | R | S | T | U | V | W | X | Y | Z | AA | AB | AC | AD | AE | AF | AG | AH | AI | AJ | AK | AL | AM | AN | AO | AP | AQ | AR | AS
| Chem_Ammonium nitrate | Ammonium nitrate | AN | Electrolyser - dedicated VRES + H2 storage - pipeline + ammonia synthesis |  | Rest of Asia | Capex | Greenfield Capex |  | total USD/tpA | 1 | total USD/tpAAN | 0 |  | 3069.3395 | 2915.5263 | 2785.4639 | 2675.7079 | 2583.3438 | 2505.905 | 2441.2998 | 2387.7462 | 2343.7108 | 2307.8537 | 2278.9818 | 2256.9618 | 2239.7175 | 2226.3902 | 2216.204 | 2208.4791 | 2202.641 | 2198.2217 | 2194.8529 | 2192.2527 | 2190.2112 | 2188.5764 | 2187.2427 | 2186.1429 | 2185.2441 | 2184.5488 | 2184.0984 | 2183.9812 | 2184.3377 | 2185.3602 | 2187.2799 | N | 335 | AN_conventional | N335 | O335 | P335 | Q335 | R335 | S335 | T335 | U335 | V335 | W335 | X335 | Y335 | Z335 | AA335 | AB335 | AC335 | AD335 | AE335 | AF335 | AG335 | AH335 | AI335 | AJ335 | AK335 | AL335 | AM335 | AN335 | AO335 | AP335 | AQ335 | AR335 | AS335 | N | O | P | Q | R | S | T | U | V | W | X | Y | Z | AA | AB | AC | AD | AE | AF | AG | AH | AI | AJ | AK | AL | AM | AN | AO | AP | AQ | AR | AS
| Chem_Ammonium nitrate | Ammonium nitrate | AN | Electrolyser - dedicated VRES + H2 storage - pipeline + ammonia synthesis |  | North America | Capex | Greenfield Capex |  | total USD/tpA | 1 | total USD/tpAAN | 0 |  | 3143.9251 | 2979.1253 | 2839.7727 | 2722.177 | 2623.2154 | 2540.2452 | 2471.0254 | 2413.6466 | 2366.4657 | 2328.0475 | 2297.1133 | 2273.5204 | 2255.0443 | 2240.7651 | 2229.8514 | 2221.5747 | 2215.3195 | 2210.5846 | 2206.9752 | 2204.1892 | 2202.0019 | 2200.2503 | 2198.8214 | 2197.643 | 2196.6801 | 2195.935 | 2195.4525 | 2195.3269 | 2195.7089 | 2196.8044 | 2198.8612 | N | 336 | AN_conventional | N336 | O336 | P336 | Q336 | R336 | S336 | T336 | U336 | V336 | W336 | X336 | Y336 | Z336 | AA336 | AB336 | AC336 | AD336 | AE336 | AF336 | AG336 | AH336 | AI336 | AJ336 | AK336 | AL336 | AM336 | AN336 | AO336 | AP336 | AQ336 | AR336 | AS336 | N | O | P | Q | R | S | T | U | V | W | X | Y | Z | AA | AB | AC | AD | AE | AF | AG | AH | AI | AJ | AK | AL | AM | AN | AO | AP | AQ | AR | AS
| Chem_Ammonium nitrate | Ammonium nitrate | AN | Electrolyser - dedicated VRES + H2 storage - pipeline + ammonia synthesis |  | Russia | Capex | Greenfield Capex |  | total USD/tpA | 1 | total USD/tpAAN | 0 |  | 3046.6396 | 2896.1701 | 2768.9351 | 2661.5652 | 2571.209 | 2495.4536 | 2432.2529 | 2379.8635 | 2336.7854 | 2301.7078 | 2273.4635 | 2251.9222 | 2235.0528 | 2222.0152 | 2212.0505 | 2204.4935 | 2198.7823 | 2194.4591 | 2191.1635 | 2188.6198 | 2186.6227 | 2185.0235 | 2183.7188 | 2182.6428 | 2181.7636 | 2181.0834 | 2180.6428 | 2180.5282 | 2180.877 | 2181.8771 | 2183.7551 | N | 337 | AN_conventional | N337 | O337 | P337 | Q337 | R337 | S337 | T337 | U337 | V337 | W337 | X337 | Y337 | Z337 | AA337 | AB337 | AC337 | AD337 | AE337 | AF337 | AG337 | AH337 | AI337 | AJ337 | AK337 | AL337 | AM337 | AN337 | AO337 | AP337 | AQ337 | AR337 | AS337 | N | O | P | Q | R | S | T | U | V | W | X | Y | Z | AA | AB | AC | AD | AE | AF | AG | AH | AI | AJ | AK | AL | AM | AN | AO | AP | AQ | AR | AS
| Chem_Ammonium nitrate | Ammonium nitrate | AN | Electrolyser - dedicated VRES + H2 storage - pipeline + ammonia synthesis |  | Europe | Capex | Greenfield Capex |  | total USD/tpA | 1 | total USD/tpAAN | 0 |  | 3046.6396 | 2896.1701 | 2768.9351 | 2661.5652 | 2571.209 | 2495.4536 | 2432.2529 | 2379.8635 | 2336.7854 | 2301.7078 | 2273.4635 | 2251.9222 | 2235.0528 | 2222.0152 | 2212.0505 | 2204.4935 | 2198.7823 | 2194.4591 | 2191.1635 | 2188.6198 | 2186.6227 | 2185.0235 | 2183.7188 | 2182.6428 | 2181.7636 | 2181.0834 | 2180.6428 | 2180.5282 | 2180.877 | 2181.8771 | 2183.7551 | N | 338 | AN_conventional | N338 | O338 | P338 | Q338 | R338 | S338 | T338 | U338 | V338 | W338 | X338 | Y338 | Z338 | AA338 | AB338 | AC338 | AD338 | AE338 | AF338 | AG338 | AH338 | AI338 | AJ338 | AK338 | AL338 | AM338 | AN338 | AO338 | AP338 | AQ338 | AR338 | AS338 | N | O | P | Q | R | S | T | U | V | W | X | Y | Z | AA | AB | AC | AD | AE | AF | AG | AH | AI | AJ | AK | AL | AM | AN | AO | AP | AQ | AR | AS
| Chem_Ammonium nitrate | Ammonium nitrate | AN | Electrolyser - dedicated VRES + H2 storage - pipeline + ammonia synthesis |  | India | Capex | Greenfield Capex |  | total USD/tpA | 1 | total USD/tpAAN | 0 |  | 3117.9069 | 2956.9396 | 2820.8277 | 2705.9668 | 2609.3067 | 2528.2661 | 2460.656 | 2404.6116 | 2358.528 | 2321.0031 | 2290.7883 | 2267.7441 | 2249.6977 | 2235.7506 | 2225.0907 | 2217.0065 | 2210.8968 | 2206.272 | 2202.7465 | 2200.0253 | 2197.8888 | 2196.178 | 2194.7823 | 2193.6313 | 2192.6908 | 2191.9631 | 2191.4918 | 2191.3691 | 2191.7422 | 2192.8122 | 2194.8212 | N | 339 | AN_conventional | N339 | O339 | P339 | Q339 | R339 | S339 | T339 | U339 | V339 | W339 | X339 | Y339 | Z339 | AA339 | AB339 | AC339 | AD339 | AE339 | AF339 | AG339 | AH339 | AI339 | AJ339 | AK339 | AL339 | AM339 | AN339 | AO339 | AP339 | AQ339 | AR339 | AS339 | N | O | P | Q | R | S | T | U | V | W | X | Y | Z | AA | AB | AC | AD | AE | AF | AG | AH | AI | AJ | AK | AL | AM | AN | AO | AP | AQ | AR | AS
| Chem_Ammonium nitrate | Ammonium nitrate | AN | Electrolyser - dedicated VRES + H2 storage - pipeline + ammonia synthesis |  | Middle East | Capex | Greenfield Capex |  | total USD/tpA | 1 | total USD/tpAAN | 0 |  | 3261.6918 | 3079.5446 | 2925.5233 | 2795.5491 | 2686.1706 | 2594.4667 | 2517.9606 | 2454.5419 | 2402.3946 | 2359.9323 | 2325.7419 | 2299.6656 | 2279.2446 | 2263.4623 | 2251.3998 | 2242.2519 | 2235.3383 | 2230.105 | 2226.1156 | 2223.0364 | 2220.6188 | 2218.6829 | 2217.1035 | 2215.801 | 2214.7368 | 2213.9133 | 2213.38 | 2213.2412 | 2213.6634 | 2214.8742 | 2217.1475 | N | 340 | AN_conventional | N340 | O340 | P340 | Q340 | R340 | S340 | T340 | U340 | V340 | W340 | X340 | Y340 | Z340 | AA340 | AB340 | AC340 | AD340 | AE340 | AF340 | AG340 | AH340 | AI340 | AJ340 | AK340 | AL340 | AM340 | AN340 | AO340 | AP340 | AQ340 | AR340 | AS340 | N | O | P | Q | R | S | T | U | V | W | X | Y | Z | AA | AB | AC | AD | AE | AF | AG | AH | AI | AJ | AK | AL | AM | AN | AO | AP | AQ | AR | AS
| Chem_Ammonium nitrate | Ammonium nitrate | AN | Electrolyser - dedicated VRES + H2 storage - pipeline + ammonia synthesis |  | Africa | Capex | Greenfield Capex |  | total USD/tpA | 1 | total USD/tpAAN | 0 |  | 2984.0989 | 2842.8418 | 2723.3967 | 2622.6004 | 2537.7763 | 2466.6589 | 2407.3277 | 2358.1458 | 2317.7051 | 2284.7751 | 2258.2601 | 2238.0377 | 2222.201 | 2209.9617 | 2200.6071 | 2193.5128 | 2188.1512 | 2184.0927 | 2180.9989 | 2178.6109 | 2176.7361 | 2175.2348 | 2174.0099 | 2172.9999 | 2172.1745 | 2171.5359 | 2171.1223 | 2171.0147 | 2171.3421 | 2172.2811 | 2174.0441 | N | 341 | AN_conventional | N341 | O341 | P341 | Q341 | R341 | S341 | T341 | U341 | V341 | W341 | X341 | Y341 | Z341 | AA341 | AB341 | AC341 | AD341 | AE341 | AF341 | AG341 | AH341 | AI341 | AJ341 | AK341 | AL341 | AM341 | AN341 | AO341 | AP341 | AQ341 | AR341 | AS341 | N | O | P | Q | R | S | T | U | V | W | X | Y | Z | AA | AB | AC | AD | AE | AF | AG | AH | AI | AJ | AK | AL | AM | AN | AO | AP | AQ | AR | AS
| Chem_Ammonium nitrate | Ammonium nitrate | AN | Electrolyser - dedicated VRES + H2 storage - pipeline + ammonia synthesis |  | Latin America | Capex | Greenfield Capex |  | total USD/tpA | 1 | total USD/tpAAN | 0 |  | 3229.9854 | 3052.5086 | 2902.4366 | 2775.7951 | 2669.2211 | 2579.8686 | 2505.3242 | 2443.5316 | 2392.7215 | 2351.3479 | 2318.0342 | 2292.6265 | 2272.7292 | 2257.3515 | 2245.5983 | 2236.6849 | 2229.9486 | 2224.8495 | 2220.9624 | 2217.9621 | 2215.6065 | 2213.7203 | 2212.1814 | 2210.9123 | 2209.8753 | 2209.073 | 2208.5533 | 2208.4181 | 2208.8295 | 2210.0092 | 2212.2242 | N | 342 | AN_conventional | N342 | O342 | P342 | Q342 | R342 | S342 | T342 | U342 | V342 | W342 | X342 | Y342 | Z342 | AA342 | AB342 | AC342 | AD342 | AE342 | AF342 | AG342 | AH342 | AI342 | AJ342 | AK342 | AL342 | AM342 | AN342 | AO342 | AP342 | AQ342 | AR342 | AS342 | N | O | P | Q | R | S | T | U | V | W | X | Y | Z | AA | AB | AC | AD | AE | AF | AG | AH | AI | AJ | AK | AL | AM | AN | AO | AP | AQ | AR | AS
| Chem_Ammonium nitrate | Ammonium nitrate | AN | Electrolyser - dedicated VRES + H2 storage - pipeline + ammonia synthesis |  | Oceania | Capex | Greenfield Capex |  | total USD/tpA | 1 | total USD/tpAAN | 0 |  | 3093.0713 | 2935.7624 | 2802.744 | 2690.4935 | 2596.0303 | 2516.8314 | 2450.758 | 2395.9873 | 2350.951 | 2314.279 | 2284.7509 | 2262.2304 | 2244.5942 | 2230.964 | 2220.5464 | 2212.6459 | 2206.6751 | 2202.1554 | 2198.71 | 2196.0507 | 2193.9628 | 2192.2908 | 2190.9268 | 2189.802 | 2188.8828 | 2188.1717 | 2187.7111 | 2187.5912 | 2187.9558 | 2189.0015 | 2190.9648 | N | 343 | AN_conventional | N343 | O343 | P343 | Q343 | R343 | S343 | T343 | U343 | V343 | W343 | X343 | Y343 | Z343 | AA343 | AB343 | AC343 | AD343 | AE343 | AF343 | AG343 | AH343 | AI343 | AJ343 | AK343 | AL343 | AM343 | AN343 | AO343 | AP343 | AQ343 | AR343 | AS343 | N | O | P | Q | R | S | T | U | V | W | X | Y | Z | AA | AB | AC | AD | AE | AF | AG | AH | AI | AJ | AK | AL | AM | AN | AO | AP | AQ | AR | AS
| Chem_Ammonium nitrate | Ammonium nitrate | AN | Electrolyser - dedicated VRES + H2 storage - pipeline + ammonia synthesis |  | Brazil | Capex | Greenfield Capex |  | total USD/tpA | 1 | total USD/tpAAN | 0 |  | 2964.9197 | 2826.4878 | 2709.4316 | 2610.6513 | 2527.5236 | 2457.8286 | 2399.684 | 2351.4857 | 2311.8538 | 2279.5825 | 2253.5978 | 2233.7798 | 2218.2598 | 2206.2653 | 2197.0978 | 2190.1453 | 2184.891 | 2180.9137 | 2177.8818 | 2175.5415 | 2173.7042 | 2172.2329 | 2171.0326 | 2170.0427 | 2169.2339 | 2168.608 | 2168.2027 | 2168.0972 | 2168.4181 | 2169.3383 | 2171.066 | N | 344 | AN_conventional | N344 | O344 | P344 | Q344 | R344 | S344 | T344 | U344 | V344 | W344 | X344 | Y344 | Z344 | AA344 | AB344 | AC344 | AD344 | AE344 | AF344 | AG344 | AH344 | AI344 | AJ344 | AK344 | AL344 | AM344 | AN344 | AO344 | AP344 | AQ344 | AR344 | AS344 | N | O | P | Q | R | S | T | U | V | W | X | Y | Z | AA | AB | AC | AD | AE | AF | AG | AH | AI | AJ | AK | AL | AM | AN | AO | AP | AQ | AR | AS
| Chem_Ammonium nitrate | Ammonium nitrate | AN | Electrolyser - dedicated VRES + H2 storage - pipeline + ammonia synthesis |  | Saudi Arabia | Capex | Greenfield Capex |  | total USD/tpA | 1 | total USD/tpAAN | 0 |  | 2864.2292 | 2740.6293 | 2636.1148 | 2547.918 | 2473.6969 | 2411.4692 | 2359.5544 | 2316.5203 | 2281.1346 | 2252.3209 | 2229.1203 | 2211.4256 | 2197.5686 | 2186.8591 | 2178.6739 | 2172.4663 | 2167.775 | 2164.2238 | 2161.5167 | 2159.4272 | 2157.7867 | 2156.4731 | 2155.4014 | 2154.5176 | 2153.7954 | 2153.2366 | 2152.8747 | 2152.7805 | 2153.067 | 2153.8886 | 2155.4312 | N | 345 | AN_conventional | N345 | O345 | P345 | Q345 | R345 | S345 | T345 | U345 | V345 | W345 | X345 | Y345 | Z345 | AA345 | AB345 | AC345 | AD345 | AE345 | AF345 | AG345 | AH345 | AI345 | AJ345 | AK345 | AL345 | AM345 | AN345 | AO345 | AP345 | AQ345 | AR345 | AS345 | N | O | P | Q | R | S | T | U | V | W | X | Y | Z | AA | AB | AC | AD | AE | AF | AG | AH | AI | AJ | AK | AL | AM | AN | AO | AP | AQ | AR | AS
| Chem_Ammonium nitrate | Ammonium nitrate | AN | Electrolyser - dedicated VRES + H2 storage - pipeline + ammonia synthesis |  | Namibia | Capex | Greenfield Capex |  | total USD/tpA | 1 | total USD/tpAAN | 0 |  | 2895.3065 | 2767.1288 | 2658.7435 | 2567.2801 | 2490.3101 | 2425.7777 | 2371.9401 | 2327.3121 | 2290.6159 | 2260.735 | 2236.6751 | 2218.3251 | 2203.9548 | 2192.8487 | 2184.3602 | 2177.9228 | 2173.0577 | 2169.375 | 2166.5676 | 2164.4008 | 2162.6995 | 2161.3372 | 2160.2258 | 2159.3093 | 2158.5603 | 2157.9809 | 2157.6056 | 2157.5079 | 2157.805 | 2158.657 | 2160.2568 | N | 346 | AN_conventional | N346 | O346 | P346 | Q346 | R346 | S346 | T346 | U346 | V346 | W346 | X346 | Y346 | Z346 | AA346 | AB346 | AC346 | AD346 | AE346 | AF346 | AG346 | AH346 | AI346 | AJ346 | AK346 | AL346 | AM346 | AN346 | AO346 | AP346 | AQ346 | AR346 | AS346 | N | O | P | Q | R | S | T | U | V | W | X | Y | Z | AA | AB | AC | AD | AE | AF | AG | AH | AI | AJ | AK | AL | AM | AN | AO | AP | AQ | AR | AS
| Chem_Ammonium nitrate | Ammonium nitrate | AN | Electrolyser - dedicated VRES + H2 storage - pipeline + ammonia synthesis |  | Australia | Capex | Greenfield Capex |  | total USD/tpA | 1 | total USD/tpAAN | 0 |  | 3046.6396 | 2896.1701 | 2768.9351 | 2661.5652 | 2571.209 | 2495.4536 | 2432.2529 | 2379.8635 | 2336.7854 | 2301.7078 | 2273.4635 | 2251.9222 | 2235.0528 | 2222.0152 | 2212.0505 | 2204.4935 | 2198.7823 | 2194.4591 | 2191.1635 | 2188.6198 | 2186.6227 | 2185.0235 | 2183.7188 | 2182.6428 | 2181.7636 | 2181.0834 | 2180.6428 | 2180.5282 | 2180.877 | 2181.8771 | 2183.7551 | N | 347 | AN_conventional | N347 | O347 | P347 | Q347 | R347 | S347 | T347 | U347 | V347 | W347 | X347 | Y347 | Z347 | AA347 | AB347 | AC347 | AD347 | AE347 | AF347 | AG347 | AH347 | AI347 | AJ347 | AK347 | AL347 | AM347 | AN347 | AO347 | AP347 | AQ347 | AR347 | AS347 | N | O | P | Q | R | S | T | U | V | W | X | Y | Z | AA | AB | AC | AD | AE | AF | AG | AH | AI | AJ | AK | AL | AM | AN | AO | AP | AQ | AR | AS
| Chem_Ammonium nitrate | Ammonium nitrate | AN | Electrolyser - dedicated VRES + H2 storage - pipeline + ammonia synthesis |  | China | Opex | Fixed Opex |  | USD/tpA | 1 | USD/tpAAN | 0 |  | 103.9498 | 102.5128 | 101.6389 | 100.8693 | 100.1939 | 99.6037 | 99.0912 | 98.6495 | 98.2725 | 97.9545 | 97.6899 | 97.4851 | 97.3206 | 97.2363 | 97.225 | 97.2136 | 97.2023 | 97.191 | 97.1797 | 97.1683 | 97.157 | 97.1457 | 97.1343 | 97.123 | 97.1117 | 97.1003 | 97.0918 | 97.0873 | 97.0882 | 97.0969 | 97.1159 | N | 348 | AN_conventional | N348 | O348 | P348 | Q348 | R348 | S348 | T348 | U348 | V348 | W348 | X348 | Y348 | Z348 | AA348 | AB348 | AC348 | AD348 | AE348 | AF348 | AG348 | AH348 | AI348 | AJ348 | AK348 | AL348 | AM348 | AN348 | AO348 | AP348 | AQ348 | AR348 | AS348 | N | O | P | Q | R | S | T | U | V | W | X | Y | Z | AA | AB | AC | AD | AE | AF | AG | AH | AI | AJ | AK | AL | AM | AN | AO | AP | AQ | AR | AS
| Chem_Ammonium nitrate | Ammonium nitrate | AN | Electrolyser - dedicated VRES + H2 storage - pipeline + ammonia synthesis |  | Rest of Asia | Opex | Fixed Opex |  | USD/tpA | 1 | USD/tpAAN | 0 |  | 125.82 | 121.2056 | 117.3037 | 114.0111 | 111.2401 | 108.917 | 106.9788 | 105.3722 | 104.0511 | 102.9754 | 102.1093 | 101.4487 | 100.9313 | 100.5315 | 100.2259 | 99.9942 | 99.8191 | 99.6865 | 99.5854 | 99.5074 | 99.4462 | 99.3971 | 99.3571 | 99.3241 | 99.2972 | 99.2763 | 99.2628 | 99.2593 | 99.27 | 99.3006 | 99.3582 | N | 349 | AN_conventional | N349 | O349 | P349 | Q349 | R349 | S349 | T349 | U349 | V349 | W349 | X349 | Y349 | Z349 | AA349 | AB349 | AC349 | AD349 | AE349 | AF349 | AG349 | AH349 | AI349 | AJ349 | AK349 | AL349 | AM349 | AN349 | AO349 | AP349 | AQ349 | AR349 | AS349 | N | O | P | Q | R | S | T | U | V | W | X | Y | Z | AA | AB | AC | AD | AE | AF | AG | AH | AI | AJ | AK | AL | AM | AN | AO | AP | AQ | AR | AS
| Chem_Ammonium nitrate | Ammonium nitrate | AN | Electrolyser - dedicated VRES + H2 storage - pipeline + ammonia synthesis |  | North America | Opex | Fixed Opex |  | USD/tpA | 1 | USD/tpAAN | 0 |  | 128.0576 | 123.1136 | 118.933 | 115.4051 | 112.4363 | 109.9472 | 107.8706 | 106.1492 | 104.7338 | 103.5812 | 102.6532 | 101.9454 | 101.3912 | 100.9628 | 100.6354 | 100.3871 | 100.1994 | 100.0574 | 99.9491 | 99.8655 | 99.7999 | 99.7473 | 99.7045 | 99.6691 | 99.6402 | 99.6179 | 99.6034 | 99.5996 | 99.6111 | 99.644 | 99.7057 | N | 350 | AN_conventional | N350 | O350 | P350 | Q350 | R350 | S350 | T350 | U350 | V350 | W350 | X350 | Y350 | Z350 | AA350 | AB350 | AC350 | AD350 | AE350 | AF350 | AG350 | AH350 | AI350 | AJ350 | AK350 | AL350 | AM350 | AN350 | AO350 | AP350 | AQ350 | AR350 | AS350 | N | O | P | Q | R | S | T | U | V | W | X | Y | Z | AA | AB | AC | AD | AE | AF | AG | AH | AI | AJ | AK | AL | AM | AN | AO | AP | AQ | AR | AS
| Chem_Ammonium nitrate | Ammonium nitrate | AN | Electrolyser - dedicated VRES + H2 storage - pipeline + ammonia synthesis |  | Russia | Opex | Fixed Opex |  | USD/tpA | 1 | USD/tpAAN | 0 |  | 125.139 | 120.6249 | 116.8079 | 113.5868 | 110.8761 | 108.6034 | 106.7074 | 105.1357 | 103.8434 | 102.7911 | 101.9437 | 101.2975 | 100.7914 | 100.4003 | 100.1013 | 99.8746 | 99.7033 | 99.5736 | 99.4747 | 99.3984 | 99.3385 | 99.2905 | 99.2514 | 99.2191 | 99.1927 | 99.1723 | 99.1591 | 99.1557 | 99.1661 | 99.1961 | 99.2525 | N | 351 | AN_conventional | N351 | O351 | P351 | Q351 | R351 | S351 | T351 | U351 | V351 | W351 | X351 | Y351 | Z351 | AA351 | AB351 | AC351 | AD351 | AE351 | AF351 | AG351 | AH351 | AI351 | AJ351 | AK351 | AL351 | AM351 | AN351 | AO351 | AP351 | AQ351 | AR351 | AS351 | N | O | P | Q | R | S | T | U | V | W | X | Y | Z | AA | AB | AC | AD | AE | AF | AG | AH | AI | AJ | AK | AL | AM | AN | AO | AP | AQ | AR | AS
| Chem_Ammonium nitrate | Ammonium nitrate | AN | Electrolyser - dedicated VRES + H2 storage - pipeline + ammonia synthesis |  | Europe | Opex | Fixed Opex |  | USD/tpA | 1 | USD/tpAAN | 0 |  | 125.139 | 120.6249 | 116.8079 | 113.5868 | 110.8761 | 108.6034 | 106.7074 | 105.1357 | 103.8434 | 102.7911 | 101.9437 | 101.2975 | 100.7914 | 100.4003 | 100.1013 | 99.8746 | 99.7033 | 99.5736 | 99.4747 | 99.3984 | 99.3385 | 99.2905 | 99.2514 | 99.2191 | 99.1927 | 99.1723 | 99.1591 | 99.1557 | 99.1661 | 99.1961 | 99.2525 | N | 352 | AN_conventional | N352 | O352 | P352 | Q352 | R352 | S352 | T352 | U352 | V352 | W352 | X352 | Y352 | Z352 | AA352 | AB352 | AC352 | AD352 | AE352 | AF352 | AG352 | AH352 | AI352 | AJ352 | AK352 | AL352 | AM352 | AN352 | AO352 | AP352 | AQ352 | AR352 | AS352 | N | O | P | Q | R | S | T | U | V | W | X | Y | Z | AA | AB | AC | AD | AE | AF | AG | AH | AI | AJ | AK | AL | AM | AN | AO | AP | AQ | AR | AS
| Chem_Ammonium nitrate | Ammonium nitrate | AN | Electrolyser - dedicated VRES + H2 storage - pipeline + ammonia synthesis |  | India | Opex | Fixed Opex |  | USD/tpA | 1 | USD/tpAAN | 0 |  | 127.277 | 122.448 | 118.3647 | 114.9188 | 112.019 | 109.5878 | 107.5595 | 105.8782 | 104.4957 | 103.3699 | 102.4635 | 101.7722 | 101.2308 | 100.8123 | 100.4925 | 100.25 | 100.0667 | 99.928 | 99.8222 | 99.7406 | 99.6765 | 99.6252 | 99.5833 | 99.5488 | 99.5205 | 99.4987 | 99.4846 | 99.4809 | 99.4921 | 99.5242 | 99.5845 | N | 353 | AN_conventional | N353 | O353 | P353 | Q353 | R353 | S353 | T353 | U353 | V353 | W353 | X353 | Y353 | Z353 | AA353 | AB353 | AC353 | AD353 | AE353 | AF353 | AG353 | AH353 | AI353 | AJ353 | AK353 | AL353 | AM353 | AN353 | AO353 | AP353 | AQ353 | AR353 | AS353 | N | O | P | Q | R | S | T | U | V | W | X | Y | Z | AA | AB | AC | AD | AE | AF | AG | AH | AI | AJ | AK | AL | AM | AN | AO | AP | AQ | AR | AS
| Chem_Ammonium nitrate | Ammonium nitrate | AN | Electrolyser - dedicated VRES + H2 storage - pipeline + ammonia synthesis |  | Middle East | Opex | Fixed Opex |  | USD/tpA | 1 | USD/tpAAN | 0 |  | 131.5906 | 126.1262 | 121.5055 | 117.6063 | 114.3249 | 111.5738 | 109.2786 | 107.3761 | 105.8117 | 104.5378 | 103.5121 | 102.7298 | 102.1172 | 101.6437 | 101.2818 | 101.0074 | 100.8 | 100.643 | 100.5233 | 100.4309 | 100.3584 | 100.3003 | 100.2529 | 100.2139 | 100.1819 | 100.1572 | 100.1412 | 100.1371 | 100.1497 | 100.1861 | 100.2543 | N | 354 | AN_conventional | N354 | O354 | P354 | Q354 | R354 | S354 | T354 | U354 | V354 | W354 | X354 | Y354 | Z354 | AA354 | AB354 | AC354 | AD354 | AE354 | AF354 | AG354 | AH354 | AI354 | AJ354 | AK354 | AL354 | AM354 | AN354 | AO354 | AP354 | AQ354 | AR354 | AS354 | N | O | P | Q | R | S | T | U | V | W | X | Y | Z | AA | AB | AC | AD | AE | AF | AG | AH | AI | AJ | AK | AL | AM | AN | AO | AP | AQ | AR | AS
| Chem_Ammonium nitrate | Ammonium nitrate | AN | Electrolyser - dedicated VRES + H2 storage - pipeline + ammonia synthesis |  | Africa | Opex | Fixed Opex |  | USD/tpA | 1 | USD/tpAAN | 0 |  | 123.2628 | 119.0251 | 115.4417 | 112.4178 | 109.8731 | 107.7396 | 105.9597 | 104.4842 | 103.271 | 102.2831 | 101.4876 | 100.881 | 100.4059 | 100.0387 | 99.758 | 99.5452 | 99.3844 | 99.2626 | 99.1698 | 99.0982 | 99.0419 | 98.9969 | 98.9601 | 98.9298 | 98.9051 | 98.8859 | 98.8735 | 98.8703 | 98.8801 | 98.9083 | 98.9611 | N | 355 | AN_conventional | N355 | O355 | P355 | Q355 | R355 | S355 | T355 | U355 | V355 | W355 | X355 | Y355 | Z355 | AA355 | AB355 | AC355 | AD355 | AE355 | AF355 | AG355 | AH355 | AI355 | AJ355 | AK355 | AL355 | AM355 | AN355 | AO355 | AP355 | AQ355 | AR355 | AS355 | N | O | P | Q | R | S | T | U | V | W | X | Y | Z | AA | AB | AC | AD | AE | AF | AG | AH | AI | AJ | AK | AL | AM | AN | AO | AP | AQ | AR | AS
| Chem_Ammonium nitrate | Ammonium nitrate | AN | Electrolyser - dedicated VRES + H2 storage - pipeline + ammonia synthesis |  | Latin America | Opex | Fixed Opex |  | USD/tpA | 1 | USD/tpAAN | 0 |  | 130.6394 | 125.3151 | 120.8129 | 117.0137 | 113.8165 | 111.1359 | 108.8996 | 107.0458 | 105.5215 | 104.2803 | 103.2809 | 102.5186 | 101.9217 | 101.4604 | 101.1078 | 100.8404 | 100.6383 | 100.4853 | 100.3687 | 100.2787 | 100.208 | 100.1514 | 100.1053 | 100.0672 | 100.0361 | 100.012 | 99.9964 | 99.9924 | 100.0047 | 100.0401 | 100.1066 | N | 356 | AN_conventional | N356 | O356 | P356 | Q356 | R356 | S356 | T356 | U356 | V356 | W356 | X356 | Y356 | Z356 | AA356 | AB356 | AC356 | AD356 | AE356 | AF356 | AG356 | AH356 | AI356 | AJ356 | AK356 | AL356 | AM356 | AN356 | AO356 | AP356 | AQ356 | AR356 | AS356 | N | O | P | Q | R | S | T | U | V | W | X | Y | Z | AA | AB | AC | AD | AE | AF | AG | AH | AI | AJ | AK | AL | AM | AN | AO | AP | AQ | AR | AS
| Chem_Ammonium nitrate | Ammonium nitrate | AN | Electrolyser - dedicated VRES + H2 storage - pipeline + ammonia synthesis |  | Oceania | Opex | Fixed Opex |  | USD/tpA | 1 | USD/tpAAN | 0 |  | 126.532 | 121.8127 | 117.8221 | 114.4546 | 111.6207 | 109.2448 | 107.2626 | 105.6194 | 104.2684 | 103.1682 | 102.2824 | 101.6067 | 101.0777 | 100.6687 | 100.3562 | 100.1192 | 99.9401 | 99.8045 | 99.7011 | 99.6213 | 99.5587 | 99.5086 | 99.4676 | 99.4339 | 99.4063 | 99.385 | 99.3712 | 99.3676 | 99.3785 | 99.4099 | 99.4688 | N | 357 | AN_conventional | N357 | O357 | P357 | Q357 | R357 | S357 | T357 | U357 | V357 | W357 | X357 | Y357 | Z357 | AA357 | AB357 | AC357 | AD357 | AE357 | AF357 | AG357 | AH357 | AI357 | AJ357 | AK357 | AL357 | AM357 | AN357 | AO357 | AP357 | AQ357 | AR357 | AS357 | N | O | P | Q | R | S | T | U | V | W | X | Y | Z | AA | AB | AC | AD | AE | AF | AG | AH | AI | AJ | AK | AL | AM | AN | AO | AP | AQ | AR | AS
| Chem_Ammonium nitrate | Ammonium nitrate | AN | Electrolyser - dedicated VRES + H2 storage - pipeline + ammonia synthesis |  | Brazil | Opex | Fixed Opex |  | USD/tpA | 1 | USD/tpAAN | 0 |  | 122.6874 | 118.5345 | 115.0228 | 112.0594 | 109.5655 | 107.4747 | 105.7303 | 104.2844 | 103.0954 | 102.1273 | 101.3478 | 100.7532 | 100.2876 | 99.9278 | 99.6528 | 99.4442 | 99.2866 | 99.1672 | 99.0763 | 99.0061 | 98.951 | 98.9068 | 98.8708 | 98.8411 | 98.8168 | 98.7981 | 98.7859 | 98.7827 | 98.7924 | 98.82 | 98.8718 | N | 358 | AN_conventional | N358 | O358 | P358 | Q358 | R358 | S358 | T358 | U358 | V358 | W358 | X358 | Y358 | Z358 | AA358 | AB358 | AC358 | AD358 | AE358 | AF358 | AG358 | AH358 | AI358 | AJ358 | AK358 | AL358 | AM358 | AN358 | AO358 | AP358 | AQ358 | AR358 | AS358 | N | O | P | Q | R | S | T | U | V | W | X | Y | Z | AA | AB | AC | AD | AE | AF | AG | AH | AI | AJ | AK | AL | AM | AN | AO | AP | AQ | AR | AS
| Chem_Ammonium nitrate | Ammonium nitrate | AN | Electrolyser - dedicated VRES + H2 storage - pipeline + ammonia synthesis |  | Saudi Arabia | Opex | Fixed Opex |  | USD/tpA | 1 | USD/tpAAN | 0 |  | 119.6667 | 115.9587 | 112.8233 | 110.1774 | 107.9507 | 106.0839 | 104.5265 | 103.2354 | 102.1739 | 101.3095 | 100.6134 | 100.0826 | 99.6669 | 99.3456 | 99.1 | 98.9138 | 98.7731 | 98.6665 | 98.5853 | 98.5226 | 98.4734 | 98.434 | 98.4019 | 98.3754 | 98.3537 | 98.3369 | 98.3261 | 98.3232 | 98.3318 | 98.3565 | 98.4028 | N | 359 | AN_conventional | N359 | O359 | P359 | Q359 | R359 | S359 | T359 | U359 | V359 | W359 | X359 | Y359 | Z359 | AA359 | AB359 | AC359 | AD359 | AE359 | AF359 | AG359 | AH359 | AI359 | AJ359 | AK359 | AL359 | AM359 | AN359 | AO359 | AP359 | AQ359 | AR359 | AS359 | N | O | P | Q | R | S | T | U | V | W | X | Y | Z | AA | AB | AC | AD | AE | AF | AG | AH | AI | AJ | AK | AL | AM | AN | AO | AP | AQ | AR | AS
| Chem_Ammonium nitrate | Ammonium nitrate | AN | Electrolyser - dedicated VRES + H2 storage - pipeline + ammonia synthesis |  | Namibia | Opex | Fixed Opex |  | USD/tpA | 1 | USD/tpAAN | 0 |  | 120.599 | 116.7537 | 113.5021 | 110.7582 | 108.4491 | 106.5132 | 104.898 | 103.5592 | 102.4583 | 101.5619 | 100.8401 | 100.2896 | 99.8585 | 99.5253 | 99.2706 | 99.0775 | 98.9316 | 98.8211 | 98.7369 | 98.6718 | 98.6208 | 98.5799 | 98.5466 | 98.5191 | 98.4966 | 98.4793 | 98.468 | 98.4651 | 98.474 | 98.4995 | 98.5475 | N | 360 | AN_conventional | N360 | O360 | P360 | Q360 | R360 | S360 | T360 | U360 | V360 | W360 | X360 | Y360 | Z360 | AA360 | AB360 | AC360 | AD360 | AE360 | AF360 | AG360 | AH360 | AI360 | AJ360 | AK360 | AL360 | AM360 | AN360 | AO360 | AP360 | AQ360 | AR360 | AS360 | N | O | P | Q | R | S | T | U | V | W | X | Y | Z | AA | AB | AC | AD | AE | AF | AG | AH | AI | AJ | AK | AL | AM | AN | AO | AP | AQ | AR | AS
| Chem_Ammonium nitrate | Ammonium nitrate | AN | Electrolyser - dedicated VRES + H2 storage - pipeline + ammonia synthesis |  | Australia | Opex | Fixed Opex |  | USD/tpA | 1 | USD/tpAAN | 0 |  | 125.139 | 120.6249 | 116.8079 | 113.5868 | 110.8761 | 108.6034 | 106.7074 | 105.1357 | 103.8434 | 102.7911 | 101.9437 | 101.2975 | 100.7914 | 100.4003 | 100.1013 | 99.8746 | 99.7033 | 99.5736 | 99.4747 | 99.3984 | 99.3385 | 99.2905 | 99.2514 | 99.2191 | 99.1927 | 99.1723 | 99.1591 | 99.1557 | 99.1661 | 99.1961 | 99.2525 | N | 361 | AN_conventional | N361 | O361 | P361 | Q361 | R361 | S361 | T361 | U361 | V361 | W361 | X361 | Y361 | Z361 | AA361 | AB361 | AC361 | AD361 | AE361 | AF361 | AG361 | AH361 | AI361 | AJ361 | AK361 | AL361 | AM361 | AN361 | AO361 | AP361 | AQ361 | AR361 | AS361 | N | O | P | Q | R | S | T | U | V | W | X | Y | Z | AA | AB | AC | AD | AE | AF | AG | AH | AI | AJ | AK | AL | AM | AN | AO | AP | AQ | AR | AS
| Chem_Ammonium nitrate | Ammonium nitrate | AN | Electrolyser - dedicated VRES + H2 storage - pipeline + ammonia synthesis | Standard |  | Energy | Electricity - PPA |  | GJ/t | 1 | GJ/tAN | 0 |  | 1.6929 | 1.6929 | 1.6929 | 1.6929 | 1.6929 | 1.6929 | 1.6929 | 1.6929 | 1.6929 | 1.6929 | 1.6929 | 1.6929 | 1.6929 | 1.6929 | 1.6929 | 1.6929 | 1.6929 | 1.6929 | 1.6929 | 1.6929 | 1.6929 | 1.6929 | 1.6929 | 1.6929 | 1.6929 | 1.6929 | 1.6929 | 1.6929 | 1.6929 | 1.6929 | 1.6929 | N | 362 | AN_conventional | N362 | O362 | P362 | Q362 | R362 | S362 | T362 | U362 | V362 | W362 | X362 | Y362 | Z362 | AA362 | AB362 | AC362 | AD362 | AE362 | AF362 | AG362 | AH362 | AI362 | AJ362 | AK362 | AL362 | AM362 | AN362 | AO362 | AP362 | AQ362 | AR362 | AS362 | N | O | P | Q | R | S | T | U | V | W | X | Y | Z | AA | AB | AC | AD | AE | AF | AG | AH | AI | AJ | AK | AL | AM | AN | AO | AP | AQ | AR | AS
| Chem_Ammonium nitrate | Ammonium nitrate | AN | Electrolyser - dedicated VRES + H2 storage - pipeline + ammonia synthesis | Standard |  | Energy | Electricity - on site VREs |  | GJ/t | 1 | GJ/tAN | 0 |  | 15.1518 | 15.0374 | 14.9231 | 14.8087 | 14.6944 | 14.58 | 14.4656 | 14.3513 | 14.2369 | 14.1226 | 14.0082 | 13.9511 | 13.8939 | 13.8367 | 13.7795 | 13.7224 | 13.6652 | 13.608 | 13.5508 | 13.4936 | 13.4365 | 13.3793 | 13.3221 | 13.2649 | 13.2078 | 13.1506 | 13.0934 | 13.0362 | 12.9791 | 12.9219 | 12.8647 | N | 363 | AN_conventional | N363 | O363 | P363 | Q363 | R363 | S363 | T363 | U363 | V363 | W363 | X363 | Y363 | Z363 | AA363 | AB363 | AC363 | AD363 | AE363 | AF363 | AG363 | AH363 | AI363 | AJ363 | AK363 | AL363 | AM363 | AN363 | AO363 | AP363 | AQ363 | AR363 | AS363 | N | O | P | Q | R | S | T | U | V | W | X | Y | Z | AA | AB | AC | AD | AE | AF | AG | AH | AI | AJ | AK | AL | AM | AN | AO | AP | AQ | AR | AS
| Chem_Ammonium nitrate | Ammonium nitrate | AN | Electrolyser - dedicated VRES + H2 storage - pipeline + ammonia synthesis | Standard | China | H2 storage | H2 storage - pipeline |  | GJ/t | 1 | GJ/tAN | 0 |  | 9.5294 | 9.5294 | 9.5294 | 9.5294 | 9.5294 | 9.5294 | 9.5294 | 9.5294 | 9.5294 | 9.5294 | 9.5294 | 9.5294 | 9.5294 | 9.5294 | 9.5294 | 9.5294 | 9.5294 | 9.5294 | 9.5294 | 9.5294 | 9.5294 | 9.5294 | 9.5294 | 9.5294 | 9.5294 | 9.5294 | 9.5294 | 9.5294 | 9.5294 | 9.5294 | 9.5294 | N | 364 | AN_conventional | N364 | O364 | P364 | Q364 | R364 | S364 | T364 | U364 | V364 | W364 | X364 | Y364 | Z364 | AA364 | AB364 | AC364 | AD364 | AE364 | AF364 | AG364 | AH364 | AI364 | AJ364 | AK364 | AL364 | AM364 | AN364 | AO364 | AP364 | AQ364 | AR364 | AS364 | N | O | P | Q | R | S | T | U | V | W | X | Y | Z | AA | AB | AC | AD | AE | AF | AG | AH | AI | AJ | AK | AL | AM | AN | AO | AP | AQ | AR | AS
| Chem_Ammonium nitrate | Ammonium nitrate | AN | Electrolyser - dedicated VRES + H2 storage - pipeline + ammonia synthesis | Standard | Rest of Asia | H2 storage | H2 storage - pipeline |  | GJ/t | 1 | GJ/tAN | 0 |  | 9.5294 | 9.5294 | 9.5294 | 9.5294 | 9.5294 | 9.5294 | 9.5294 | 9.5294 | 9.5294 | 9.5294 | 9.5294 | 9.5294 | 9.5294 | 9.5294 | 9.5294 | 9.5294 | 9.5294 | 9.5294 | 9.5294 | 9.5294 | 9.5294 | 9.5294 | 9.5294 | 9.5294 | 9.5294 | 9.5294 | 9.5294 | 9.5294 | 9.5294 | 9.5294 | 9.5294 | N | 365 | AN_conventional | N365 | O365 | P365 | Q365 | R365 | S365 | T365 | U365 | V365 | W365 | X365 | Y365 | Z365 | AA365 | AB365 | AC365 | AD365 | AE365 | AF365 | AG365 | AH365 | AI365 | AJ365 | AK365 | AL365 | AM365 | AN365 | AO365 | AP365 | AQ365 | AR365 | AS365 | N | O | P | Q | R | S | T | U | V | W | X | Y | Z | AA | AB | AC | AD | AE | AF | AG | AH | AI | AJ | AK | AL | AM | AN | AO | AP | AQ | AR | AS
| Chem_Ammonium nitrate | Ammonium nitrate | AN | Electrolyser - dedicated VRES + H2 storage - pipeline + ammonia synthesis | Standard | North America | H2 storage | H2 storage - pipeline |  | GJ/t | 1 | GJ/tAN | 0 |  | 9.5294 | 9.5294 | 9.5294 | 9.5294 | 9.5294 | 9.5294 | 9.5294 | 9.5294 | 9.5294 | 9.5294 | 9.5294 | 9.5294 | 9.5294 | 9.5294 | 9.5294 | 9.5294 | 9.5294 | 9.5294 | 9.5294 | 9.5294 | 9.5294 | 9.5294 | 9.5294 | 9.5294 | 9.5294 | 9.5294 | 9.5294 | 9.5294 | 9.5294 | 9.5294 | 9.5294 | N | 366 | AN_conventional | N366 | O366 | P366 | Q366 | R366 | S366 | T366 | U366 | V366 | W366 | X366 | Y366 | Z366 | AA366 | AB366 | AC366 | AD366 | AE366 | AF366 | AG366 | AH366 | AI366 | AJ366 | AK366 | AL366 | AM366 | AN366 | AO366 | AP366 | AQ366 | AR366 | AS366 | N | O | P | Q | R | S | T | U | V | W | X | Y | Z | AA | AB | AC | AD | AE | AF | AG | AH | AI | AJ | AK | AL | AM | AN | AO | AP | AQ | AR | AS
| Chem_Ammonium nitrate | Ammonium nitrate | AN | Electrolyser - dedicated VRES + H2 storage - pipeline + ammonia synthesis | Standard | Russia | H2 storage | H2 storage - pipeline |  | GJ/t | 1 | GJ/tAN | 0 |  | 9.5294 | 9.5294 | 9.5294 | 9.5294 | 9.5294 | 9.5294 | 9.5294 | 9.5294 | 9.5294 | 9.5294 | 9.5294 | 9.5294 | 9.5294 | 9.5294 | 9.5294 | 9.5294 | 9.5294 | 9.5294 | 9.5294 | 9.5294 | 9.5294 | 9.5294 | 9.5294 | 9.5294 | 9.5294 | 9.5294 | 9.5294 | 9.5294 | 9.5294 | 9.5294 | 9.5294 | N | 367 | AN_conventional | N367 | O367 | P367 | Q367 | R367 | S367 | T367 | U367 | V367 | W367 | X367 | Y367 | Z367 | AA367 | AB367 | AC367 | AD367 | AE367 | AF367 | AG367 | AH367 | AI367 | AJ367 | AK367 | AL367 | AM367 | AN367 | AO367 | AP367 | AQ367 | AR367 | AS367 | N | O | P | Q | R | S | T | U | V | W | X | Y | Z | AA | AB | AC | AD | AE | AF | AG | AH | AI | AJ | AK | AL | AM | AN | AO | AP | AQ | AR | AS
| Chem_Ammonium nitrate | Ammonium nitrate | AN | Electrolyser - dedicated VRES + H2 storage - pipeline + ammonia synthesis | Standard | Europe | H2 storage | H2 storage - pipeline |  | GJ/t | 1 | GJ/tAN | 0 |  | 9.5294 | 9.5294 | 9.5294 | 9.5294 | 9.5294 | 9.5294 | 9.5294 | 9.5294 | 9.5294 | 9.5294 | 9.5294 | 9.5294 | 9.5294 | 9.5294 | 9.5294 | 9.5294 | 9.5294 | 9.5294 | 9.5294 | 9.5294 | 9.5294 | 9.5294 | 9.5294 | 9.5294 | 9.5294 | 9.5294 | 9.5294 | 9.5294 | 9.5294 | 9.5294 | 9.5294 | N | 368 | AN_conventional | N368 | O368 | P368 | Q368 | R368 | S368 | T368 | U368 | V368 | W368 | X368 | Y368 | Z368 | AA368 | AB368 | AC368 | AD368 | AE368 | AF368 | AG368 | AH368 | AI368 | AJ368 | AK368 | AL368 | AM368 | AN368 | AO368 | AP368 | AQ368 | AR368 | AS368 | N | O | P | Q | R | S | T | U | V | W | X | Y | Z | AA | AB | AC | AD | AE | AF | AG | AH | AI | AJ | AK | AL | AM | AN | AO | AP | AQ | AR | AS
| Chem_Ammonium nitrate | Ammonium nitrate | AN | Electrolyser - dedicated VRES + H2 storage - pipeline + ammonia synthesis | Standard | India | H2 storage | H2 storage - pipeline |  | GJ/t | 1 | GJ/tAN | 0 |  | 9.5294 | 9.5294 | 9.5294 | 9.5294 | 9.5294 | 9.5294 | 9.5294 | 9.5294 | 9.5294 | 9.5294 | 9.5294 | 9.5294 | 9.5294 | 9.5294 | 9.5294 | 9.5294 | 9.5294 | 9.5294 | 9.5294 | 9.5294 | 9.5294 | 9.5294 | 9.5294 | 9.5294 | 9.5294 | 9.5294 | 9.5294 | 9.5294 | 9.5294 | 9.5294 | 9.5294 | N | 369 | AN_conventional | N369 | O369 | P369 | Q369 | R369 | S369 | T369 | U369 | V369 | W369 | X369 | Y369 | Z369 | AA369 | AB369 | AC369 | AD369 | AE369 | AF369 | AG369 | AH369 | AI369 | AJ369 | AK369 | AL369 | AM369 | AN369 | AO369 | AP369 | AQ369 | AR369 | AS369 | N | O | P | Q | R | S | T | U | V | W | X | Y | Z | AA | AB | AC | AD | AE | AF | AG | AH | AI | AJ | AK | AL | AM | AN | AO | AP | AQ | AR | AS
| Chem_Ammonium nitrate | Ammonium nitrate | AN | Electrolyser - dedicated VRES + H2 storage - pipeline + ammonia synthesis | Standard | Middle East | H2 storage | H2 storage - pipeline |  | GJ/t | 1 | GJ/tAN | 0 |  | 9.5294 | 9.5294 | 9.5294 | 9.5294 | 9.5294 | 9.5294 | 9.5294 | 9.5294 | 9.5294 | 9.5294 | 9.5294 | 9.5294 | 9.5294 | 9.5294 | 9.5294 | 9.5294 | 9.5294 | 9.5294 | 9.5294 | 9.5294 | 9.5294 | 9.5294 | 9.5294 | 9.5294 | 9.5294 | 9.5294 | 9.5294 | 9.5294 | 9.5294 | 9.5294 | 9.5294 | N | 370 | AN_conventional | N370 | O370 | P370 | Q370 | R370 | S370 | T370 | U370 | V370 | W370 | X370 | Y370 | Z370 | AA370 | AB370 | AC370 | AD370 | AE370 | AF370 | AG370 | AH370 | AI370 | AJ370 | AK370 | AL370 | AM370 | AN370 | AO370 | AP370 | AQ370 | AR370 | AS370 | N | O | P | Q | R | S | T | U | V | W | X | Y | Z | AA | AB | AC | AD | AE | AF | AG | AH | AI | AJ | AK | AL | AM | AN | AO | AP | AQ | AR | AS
| Chem_Ammonium nitrate | Ammonium nitrate | AN | Electrolyser - dedicated VRES + H2 storage - pipeline + ammonia synthesis | Standard | Africa | H2 storage | H2 storage - pipeline |  | GJ/t | 1 | GJ/tAN | 0 |  | 9.5294 | 9.5294 | 9.5294 | 9.5294 | 9.5294 | 9.5294 | 9.5294 | 9.5294 | 9.5294 | 9.5294 | 9.5294 | 9.5294 | 9.5294 | 9.5294 | 9.5294 | 9.5294 | 9.5294 | 9.5294 | 9.5294 | 9.5294 | 9.5294 | 9.5294 | 9.5294 | 9.5294 | 9.5294 | 9.5294 | 9.5294 | 9.5294 | 9.5294 | 9.5294 | 9.5294 | N | 371 | AN_conventional | N371 | O371 | P371 | Q371 | R371 | S371 | T371 | U371 | V371 | W371 | X371 | Y371 | Z371 | AA371 | AB371 | AC371 | AD371 | AE371 | AF371 | AG371 | AH371 | AI371 | AJ371 | AK371 | AL371 | AM371 | AN371 | AO371 | AP371 | AQ371 | AR371 | AS371 | N | O | P | Q | R | S | T | U | V | W | X | Y | Z | AA | AB | AC | AD | AE | AF | AG | AH | AI | AJ | AK | AL | AM | AN | AO | AP | AQ | AR | AS
| Chem_Ammonium nitrate | Ammonium nitrate | AN | Electrolyser - dedicated VRES + H2 storage - pipeline + ammonia synthesis | Standard | Latin America | H2 storage | H2 storage - pipeline |  | GJ/t | 1 | GJ/tAN | 0 |  | 9.5294 | 9.5294 | 9.5294 | 9.5294 | 9.5294 | 9.5294 | 9.5294 | 9.5294 | 9.5294 | 9.5294 | 9.5294 | 9.5294 | 9.5294 | 9.5294 | 9.5294 | 9.5294 | 9.5294 | 9.5294 | 9.5294 | 9.5294 | 9.5294 | 9.5294 | 9.5294 | 9.5294 | 9.5294 | 9.5294 | 9.5294 | 9.5294 | 9.5294 | 9.5294 | 9.5294 | N | 372 | AN_conventional | N372 | O372 | P372 | Q372 | R372 | S372 | T372 | U372 | V372 | W372 | X372 | Y372 | Z372 | AA372 | AB372 | AC372 | AD372 | AE372 | AF372 | AG372 | AH372 | AI372 | AJ372 | AK372 | AL372 | AM372 | AN372 | AO372 | AP372 | AQ372 | AR372 | AS372 | N | O | P | Q | R | S | T | U | V | W | X | Y | Z | AA | AB | AC | AD | AE | AF | AG | AH | AI | AJ | AK | AL | AM | AN | AO | AP | AQ | AR | AS
| Chem_Ammonium nitrate | Ammonium nitrate | AN | Electrolyser - dedicated VRES + H2 storage - pipeline + ammonia synthesis | Standard | Oceania | H2 storage | H2 storage - pipeline |  | GJ/t | 1 | GJ/tAN | 0 |  | 9.5294 | 9.5294 | 9.5294 | 9.5294 | 9.5294 | 9.5294 | 9.5294 | 9.5294 | 9.5294 | 9.5294 | 9.5294 | 9.5294 | 9.5294 | 9.5294 | 9.5294 | 9.5294 | 9.5294 | 9.5294 | 9.5294 | 9.5294 | 9.5294 | 9.5294 | 9.5294 | 9.5294 | 9.5294 | 9.5294 | 9.5294 | 9.5294 | 9.5294 | 9.5294 | 9.5294 | N | 373 | AN_conventional | N373 | O373 | P373 | Q373 | R373 | S373 | T373 | U373 | V373 | W373 | X373 | Y373 | Z373 | AA373 | AB373 | AC373 | AD373 | AE373 | AF373 | AG373 | AH373 | AI373 | AJ373 | AK373 | AL373 | AM373 | AN373 | AO373 | AP373 | AQ373 | AR373 | AS373 | N | O | P | Q | R | S | T | U | V | W | X | Y | Z | AA | AB | AC | AD | AE | AF | AG | AH | AI | AJ | AK | AL | AM | AN | AO | AP | AQ | AR | AS
| Chem_Ammonium nitrate | Ammonium nitrate | AN | Electrolyser - dedicated VRES + H2 storage - pipeline + ammonia synthesis | Standard | Brazil | H2 storage | H2 storage - pipeline |  | GJ/t | 1 | GJ/tAN | 0 |  | 9.5294 | 9.5294 | 9.5294 | 9.5294 | 9.5294 | 9.5294 | 9.5294 | 9.5294 | 9.5294 | 9.5294 | 9.5294 | 9.5294 | 9.5294 | 9.5294 | 9.5294 | 9.5294 | 9.5294 | 9.5294 | 9.5294 | 9.5294 | 9.5294 | 9.5294 | 9.5294 | 9.5294 | 9.5294 | 9.5294 | 9.5294 | 9.5294 | 9.5294 | 9.5294 | 9.5294 | N | 374 | AN_conventional | N374 | O374 | P374 | Q374 | R374 | S374 | T374 | U374 | V374 | W374 | X374 | Y374 | Z374 | AA374 | AB374 | AC374 | AD374 | AE374 | AF374 | AG374 | AH374 | AI374 | AJ374 | AK374 | AL374 | AM374 | AN374 | AO374 | AP374 | AQ374 | AR374 | AS374 | N | O | P | Q | R | S | T | U | V | W | X | Y | Z | AA | AB | AC | AD | AE | AF | AG | AH | AI | AJ | AK | AL | AM | AN | AO | AP | AQ | AR | AS
| Chem_Ammonium nitrate | Ammonium nitrate | AN | Electrolyser - dedicated VRES + H2 storage - pipeline + ammonia synthesis | Standard | Saudi Arabia | H2 storage | H2 storage - pipeline |  | GJ/t | 1 | GJ/tAN | 0 |  | 9.5294 | 9.5294 | 9.5294 | 9.5294 | 9.5294 | 9.5294 | 9.5294 | 9.5294 | 9.5294 | 9.5294 | 9.5294 | 9.5294 | 9.5294 | 9.5294 | 9.5294 | 9.5294 | 9.5294 | 9.5294 | 9.5294 | 9.5294 | 9.5294 | 9.5294 | 9.5294 | 9.5294 | 9.5294 | 9.5294 | 9.5294 | 9.5294 | 9.5294 | 9.5294 | 9.5294 | N | 375 | AN_conventional | N375 | O375 | P375 | Q375 | R375 | S375 | T375 | U375 | V375 | W375 | X375 | Y375 | Z375 | AA375 | AB375 | AC375 | AD375 | AE375 | AF375 | AG375 | AH375 | AI375 | AJ375 | AK375 | AL375 | AM375 | AN375 | AO375 | AP375 | AQ375 | AR375 | AS375 | N | O | P | Q | R | S | T | U | V | W | X | Y | Z | AA | AB | AC | AD | AE | AF | AG | AH | AI | AJ | AK | AL | AM | AN | AO | AP | AQ | AR | AS
| Chem_Ammonium nitrate | Ammonium nitrate | AN | Electrolyser - dedicated VRES + H2 storage - pipeline + ammonia synthesis | Standard | Namibia | H2 storage | H2 storage - pipeline |  | GJ/t | 1 | GJ/tAN | 0 |  | 9.5294 | 9.5294 | 9.5294 | 9.5294 | 9.5294 | 9.5294 | 9.5294 | 9.5294 | 9.5294 | 9.5294 | 9.5294 | 9.5294 | 9.5294 | 9.5294 | 9.5294 | 9.5294 | 9.5294 | 9.5294 | 9.5294 | 9.5294 | 9.5294 | 9.5294 | 9.5294 | 9.5294 | 9.5294 | 9.5294 | 9.5294 | 9.5294 | 9.5294 | 9.5294 | 9.5294 | N | 376 | AN_conventional | N376 | O376 | P376 | Q376 | R376 | S376 | T376 | U376 | V376 | W376 | X376 | Y376 | Z376 | AA376 | AB376 | AC376 | AD376 | AE376 | AF376 | AG376 | AH376 | AI376 | AJ376 | AK376 | AL376 | AM376 | AN376 | AO376 | AP376 | AQ376 | AR376 | AS376 | N | O | P | Q | R | S | T | U | V | W | X | Y | Z | AA | AB | AC | AD | AE | AF | AG | AH | AI | AJ | AK | AL | AM | AN | AO | AP | AQ | AR | AS
| Chem_Ammonium nitrate | Ammonium nitrate | AN | Electrolyser - dedicated VRES + H2 storage - pipeline + ammonia synthesis | Standard | Australia | H2 storage | H2 storage - pipeline |  | GJ/t | 1 | GJ/tAN | 0 |  | 9.5294 | 9.5294 | 9.5294 | 9.5294 | 9.5294 | 9.5294 | 9.5294 | 9.5294 | 9.5294 | 9.5294 | 9.5294 | 9.5294 | 9.5294 | 9.5294 | 9.5294 | 9.5294 | 9.5294 | 9.5294 | 9.5294 | 9.5294 | 9.5294 | 9.5294 | 9.5294 | 9.5294 | 9.5294 | 9.5294 | 9.5294 | 9.5294 | 9.5294 | 9.5294 | 9.5294 | N | 377 | AN_conventional | N377 | O377 | P377 | Q377 | R377 | S377 | T377 | U377 | V377 | W377 | X377 | Y377 | Z377 | AA377 | AB377 | AC377 | AD377 | AE377 | AF377 | AG377 | AH377 | AI377 | AJ377 | AK377 | AL377 | AM377 | AN377 | AO377 | AP377 | AQ377 | AR377 | AS377 | N | O | P | Q | R | S | T | U | V | W | X | Y | Z | AA | AB | AC | AD | AE | AF | AG | AH | AI | AJ | AK | AL | AM | AN | AO | AP | AQ | AR | AS
| Chem_Ammonium nitrate | Ammonium nitrate | AN | Electrolyser - dedicated VRES + H2 storage - pipeline + ammonia synthesis | Standard |  | Energy | Steam |  | GJ/t | 1 | GJ/tAN | 0 |  | -0.72 | -0.72 | -0.72 | -0.72 | -0.72 | -0.72 | -0.72 | -0.72 | -0.72 | -0.72 | -0.72 | -0.72 | -0.72 | -0.72 | -0.72 | -0.72 | -0.72 | -0.72 | -0.72 | -0.72 | -0.72 | -0.72 | -0.72 | -0.72 | -0.72 | -0.72 | -0.72 | -0.72 | -0.72 | -0.72 | -0.72 | N | 378 | AN_conventional | N378 | O378 | P378 | Q378 | R378 | S378 | T378 | U378 | V378 | W378 | X378 | Y378 | Z378 | AA378 | AB378 | AC378 | AD378 | AE378 | AF378 | AG378 | AH378 | AI378 | AJ378 | AK378 | AL378 | AM378 | AN378 | AO378 | AP378 | AQ378 | AR378 | AS378 | N | O | P | Q | R | S | T | U | V | W | X | Y | Z | AA | AB | AC | AD | AE | AF | AG | AH | AI | AJ | AK | AL | AM | AN | AO | AP | AQ | AR | AS
| Chem_Ammonium nitrate | Ammonium nitrate | AN | Electrolyser - dedicated VRES + H2 storage - pipeline + ammonia synthesis | Standard |  | CCS | N2O Capture rate |  | % | 0 | % | 1 | 98% | [31 empty] | N | 379 | AN_conventional | N379 | O379 | P379 | Q379 | R379 | S379 | T379 | U379 | V379 | W379 | X379 | Y379 | Z379 | AA379 | AB379 | AC379 | AD379 | AE379 | AF379 | AG379 | AH379 | AI379 | AJ379 | AK379 | AL379 | AM379 | AN379 | AO379 | AP379 | AQ379 | AR379 | AS379 | N | O | P | Q | R | S | T | U | V | W | X | Y | Z | AA | AB | AC | AD | AE | AF | AG | AH | AI | AJ | AK | AL | AM | AN | AO | AP | AQ | AR | AS
| Chem_Ammonium nitrate | Ammonium nitrate | AN | Waste to ammonia | Standard |  | CF | Capacity factor |  | % | 0 | % | 1 | 95% | [31 empty] | N | 380 | AN_conventional | N380 | O380 | P380 | Q380 | R380 | S380 | T380 | U380 | V380 | W380 | X380 | Y380 | Z380 | AA380 | AB380 | AC380 | AD380 | AE380 | AF380 | AG380 | AH380 | AI380 | AJ380 | AK380 | AL380 | AM380 | AN380 | AO380 | AP380 | AQ380 | AR380 | AS380 | N | O | P | Q | R | S | T | U | V | W | X | Y | Z | AA | AB | AC | AD | AE | AF | AG | AH | AI | AJ | AK | AL | AM | AN | AO | AP | AQ | AR | AS
| Chem_Ammonium nitrate | Ammonium nitrate | AN | Waste to ammonia | Standard |  | WACC | Real WACC​ |  | %​ | 0 | %​ | 1 | 8% | [31 empty] | N | 381 | AN_conventional | N381 | O381 | P381 | Q381 | R381 | S381 | T381 | U381 | V381 | W381 | X381 | Y381 | Z381 | AA381 | AB381 | AC381 | AD381 | AE381 | AF381 | AG381 | AH381 | AI381 | AJ381 | AK381 | AL381 | AM381 | AN381 | AO381 | AP381 | AQ381 | AR381 | AS381 | N | O | P | Q | R | S | T | U | V | W | X | Y | Z | AA | AB | AC | AD | AE | AF | AG | AH | AI | AJ | AK | AL | AM | AN | AO | AP | AQ | AR | AS
| Chem_Ammonium nitrate | Ammonium nitrate | AN | Waste to ammonia | Standard |  | Plant capacity | Average plant capacity |  | t/day | 0 | t/day | 1 | 904.1096 | [31 empty] | N | 382 | AN_conventional | N382 | O382 | P382 | Q382 | R382 | S382 | T382 | U382 | V382 | W382 | X382 | Y382 | Z382 | AA382 | AB382 | AC382 | AD382 | AE382 | AF382 | AG382 | AH382 | AI382 | AJ382 | AK382 | AL382 | AM382 | AN382 | AO382 | AP382 | AQ382 | AR382 | AS382 | N | O | P | Q | R | S | T | U | V | W | X | Y | Z | AA | AB | AC | AD | AE | AF | AG | AH | AI | AJ | AK | AL | AM | AN | AO | AP | AQ | AR | AS
| Chem_Ammonium nitrate | Ammonium nitrate | AN | Waste to ammonia | Standard |  | Lifetime | Lifetime |  | years | 0 | years | 1 | 30 | [31 empty] | N | 383 | AN_conventional | N383 | O383 | P383 | Q383 | R383 | S383 | T383 | U383 | V383 | W383 | X383 | Y383 | Z383 | AA383 | AB383 | AC383 | AD383 | AE383 | AF383 | AG383 | AH383 | AI383 | AJ383 | AK383 | AL383 | AM383 | AN383 | AO383 | AP383 | AQ383 | AR383 | AS383 | N | O | P | Q | R | S | T | U | V | W | X | Y | Z | AA | AB | AC | AD | AE | AF | AG | AH | AI | AJ | AK | AL | AM | AN | AO | AP | AQ | AR | AS
| Chem_Ammonium nitrate | Ammonium nitrate | AN | Waste to ammonia | Standard |  | TRL | Current TRL​ |  | TRL#_2022 | 0 | TRL#_2022 | 1 | 8 | [31 empty] | N | 384 | AN_conventional | N384 | O384 | P384 | Q384 | R384 | S384 | T384 | U384 | V384 | W384 | X384 | Y384 | Z384 | AA384 | AB384 | AC384 | AD384 | AE384 | AF384 | AG384 | AH384 | AI384 | AJ384 | AK384 | AL384 | AM384 | AN384 | AO384 | AP384 | AQ384 | AR384 | AS384 | N | O | P | Q | R | S | T | U | V | W | X | Y | Z | AA | AB | AC | AD | AE | AF | AG | AH | AI | AJ | AK | AL | AM | AN | AO | AP | AQ | AR | AS
| Chem_Ammonium nitrate | Ammonium nitrate | AN | Waste to ammonia | Standard |  | TRL | Expected maturity (TRL>=8)​ |  | TRL8_year | 0 | TRL8_year | 1 | 2050 | [31 empty] | N | 385 | AN_conventional | N385 | O385 | P385 | Q385 | R385 | S385 | T385 | U385 | V385 | W385 | X385 | Y385 | Z385 | AA385 | AB385 | AC385 | AD385 | AE385 | AF385 | AG385 | AH385 | AI385 | AJ385 | AK385 | AL385 | AM385 | AN385 | AO385 | AP385 | AQ385 | AR385 | AS385 | N | O | P | Q | R | S | T | U | V | W | X | Y | Z | AA | AB | AC | AD | AE | AF | AG | AH | AI | AJ | AK | AL | AM | AN | AO | AP | AQ | AR | AS
| Chem_Ammonium nitrate | Ammonium nitrate | AN | Waste to ammonia | Standard |  | Classification | Technology classification |  | Tech_class | 0 | Tech_class | 1 | End-state | [31 empty] | N | 386 | AN_conventional | N386 | O386 | P386 | Q386 | R386 | S386 | T386 | U386 | V386 | W386 | X386 | Y386 | Z386 | AA386 | AB386 | AC386 | AD386 | AE386 | AF386 | AG386 | AH386 | AI386 | AJ386 | AK386 | AL386 | AM386 | AN386 | AO386 | AP386 | AQ386 | AR386 | AS386 | N | O | P | Q | R | S | T | U | V | W | X | Y | Z | AA | AB | AC | AD | AE | AF | AG | AH | AI | AJ | AK | AL | AM | AN | AO | AP | AQ | AR | AS
| Chem_Ammonium nitrate | Ammonium nitrate | AN | Waste to ammonia | Standard |  | Capex | Greenfield Capex |  | total USD/tpA | 1 | total USD/tpAAN | 0 |  | 3115.8971 | 3115.8971 | 3115.8971 | 3115.8971 | 3115.8971 | 3115.8971 | 3115.8971 | 3115.8971 | 3115.8971 | 3115.8971 | 3115.8971 | 3115.8971 | 3115.8971 | 3115.8971 | 3115.8971 | 3115.8971 | 3115.8971 | 3115.8971 | 3115.8971 | 3115.8971 | 3115.8971 | 3115.8971 | 3115.8971 | 3115.8971 | 3115.8971 | 3115.8971 | 3115.8971 | 3115.8971 | 3115.8971 | 3115.8971 | 3115.8971 | N | 387 | AN_conventional | N387 | O387 | P387 | Q387 | R387 | S387 | T387 | U387 | V387 | W387 | X387 | Y387 | Z387 | AA387 | AB387 | AC387 | AD387 | AE387 | AF387 | AG387 | AH387 | AI387 | AJ387 | AK387 | AL387 | AM387 | AN387 | AO387 | AP387 | AQ387 | AR387 | AS387 | N | O | P | Q | R | S | T | U | V | W | X | Y | Z | AA | AB | AC | AD | AE | AF | AG | AH | AI | AJ | AK | AL | AM | AN | AO | AP | AQ | AR | AS
| Chem_Ammonium nitrate | Ammonium nitrate | AN | Waste to ammonia | Standard |  | Opex | Fixed Opex |  | USD/tpA | 1 | USD/tpAAN | 0 |  | 136.885 | 136.885 | 136.885 | 136.885 | 136.885 | 136.885 | 136.885 | 136.885 | 136.885 | 136.885 | 136.885 | 136.885 | 136.885 | 136.885 | 136.885 | 136.885 | 136.885 | 136.885 | 136.885 | 136.885 | 136.885 | 136.885 | 136.885 | 136.885 | 136.885 | 136.885 | 136.885 | 136.885 | 136.885 | 136.885 | 136.885 | N | 388 | AN_conventional | N388 | O388 | P388 | Q388 | R388 | S388 | T388 | U388 | V388 | W388 | X388 | Y388 | Z388 | AA388 | AB388 | AC388 | AD388 | AE388 | AF388 | AG388 | AH388 | AI388 | AJ388 | AK388 | AL388 | AM388 | AN388 | AO388 | AP388 | AQ388 | AR388 | AS388 | N | O | P | Q | R | S | T | U | V | W | X | Y | Z | AA | AB | AC | AD | AE | AF | AG | AH | AI | AJ | AK | AL | AM | AN | AO | AP | AQ | AR | AS
| Chem_Ammonium nitrate | Ammonium nitrate | AN | Waste to ammonia | Standard |  | Raw material | Municipal solid waste RdF |  | GJ/t | 1 | GJ/tAN | 0 |  | 8.9089 | 8.9089 | 8.9089 | 8.9089 | 8.9089 | 8.9089 | 8.9089 | 8.9089 | 8.9089 | 8.9089 | 8.9089 | 8.9089 | 8.9089 | 8.9089 | 8.9089 | 8.9089 | 8.9089 | 8.9089 | 8.9089 | 8.9089 | 8.9089 | 8.9089 | 8.9089 | 8.9089 | 8.9089 | 8.9089 | 8.9089 | 8.9089 | 8.9089 | 8.9089 | 8.9089 | N | 389 | AN_conventional | N389 | O389 | P389 | Q389 | R389 | S389 | T389 | U389 | V389 | W389 | X389 | Y389 | Z389 | AA389 | AB389 | AC389 | AD389 | AE389 | AF389 | AG389 | AH389 | AI389 | AJ389 | AK389 | AL389 | AM389 | AN389 | AO389 | AP389 | AQ389 | AR389 | AS389 | N | O | P | Q | R | S | T | U | V | W | X | Y | Z | AA | AB | AC | AD | AE | AF | AG | AH | AI | AJ | AK | AL | AM | AN | AO | AP | AQ | AR | AS
| Chem_Ammonium nitrate | Ammonium nitrate | AN | Waste to ammonia | Standard |  | Energy | Electricity - PPA |  | GJ/t | 1 | GJ/tAN | 0 |  | 0.25168 | 0.25168 | 0.25168 | 0.25168 | 0.25168 | 0.25168 | 0.25168 | 0.25168 | 0.25168 | 0.25168 | 0.25168 | 0.25168 | 0.25168 | 0.25168 | 0.25168 | 0.25168 | 0.25168 | 0.25168 | 0.25168 | 0.25168 | 0.25168 | 0.25168 | 0.25168 | 0.25168 | 0.25168 | 0.25168 | 0.25168 | 0.25168 | 0.25168 | 0.25168 | 0.25168 | N | 390 | AN_conventional | N390 | O390 | P390 | Q390 | R390 | S390 | T390 | U390 | V390 | W390 | X390 | Y390 | Z390 | AA390 | AB390 | AC390 | AD390 | AE390 | AF390 | AG390 | AH390 | AI390 | AJ390 | AK390 | AL390 | AM390 | AN390 | AO390 | AP390 | AQ390 | AR390 | AS390 | N | O | P | Q | R | S | T | U | V | W | X | Y | Z | AA | AB | AC | AD | AE | AF | AG | AH | AI | AJ | AK | AL | AM | AN | AO | AP | AQ | AR | AS
| Chem_Ammonium nitrate | Ammonium nitrate | AN | Waste to ammonia | Standard |  | Energy | Steam |  | GJ/t | 1 | GJ/tAN | 0 |  | 0 | 0 | 0 | 0 | 0 | 0 | 0 | 0 | 0 | 0 | 0 | 0 | 0 | 0 | 0 | 0 | 0 | 0 | 0 | 0 | 0 | 0 | 0 | 0 | 0 | 0 | 0 | 0 | 0 | 0 | 0 | N | 391 | AN_conventional | N391 | O391 | P391 | Q391 | R391 | S391 | T391 | U391 | V391 | W391 | X391 | Y391 | Z391 | AA391 | AB391 | AC391 | AD391 | AE391 | AF391 | AG391 | AH391 | AI391 | AJ391 | AK391 | AL391 | AM391 | AN391 | AO391 | AP391 | AQ391 | AR391 | AS391 | N | O | P | Q | R | S | T | U | V | W | X | Y | Z | AA | AB | AC | AD | AE | AF | AG | AH | AI | AJ | AK | AL | AM | AN | AO | AP | AQ | AR | AS
| Chem_Ammonium nitrate | Ammonium nitrate | AN | Waste to ammonia | Standard |  | CCS | N2O Capture rate |  | % | 0 | % | 1 | 98% | [31 empty] | N | 392 | AN_conventional | N392 | O392 | P392 | Q392 | R392 | S392 | T392 | U392 | V392 | W392 | X392 | Y392 | Z392 | AA392 | AB392 | AC392 | AD392 | AE392 | AF392 | AG392 | AH392 | AI392 | AJ392 | AK392 | AL392 | AM392 | AN392 | AO392 | AP392 | AQ392 | AR392 | AS392 | N | O | P | Q | R | S | T | U | V | W | X | Y | Z | AA | AB | AC | AD | AE | AF | AG | AH | AI | AJ | AK | AL | AM | AN | AO | AP | AQ | AR | AS
| Chem_Ammonium nitrate | Ammonium nitrate | AN | Waste Water to ammonium nitrate | Standard |  | CF | Capacity factor |  | % | 0 | % | 1 | 0% | [31 empty] | N | 393 | AN_wastewater to AN | N393 | O393 | P393 | Q393 | R393 | S393 | T393 | U393 | V393 | W393 | X393 | Y393 | Z393 | AA393 | AB393 | AC393 | AD393 | AE393 | AF393 | AG393 | AH393 | AI393 | AJ393 | AK393 | AL393 | AM393 | AN393 | AO393 | AP393 | AQ393 | AR393 | AS393 | N | O | P | Q | R | S | T | U | V | W | X | Y | Z | AA | AB | AC | AD | AE | AF | AG | AH | AI | AJ | AK | AL | AM | AN | AO | AP | AQ | AR | AS
| Chem_Ammonium nitrate | Ammonium nitrate | AN | Waste Water to ammonium nitrate | Standard |  | WACC | Real WACC​ |  | %​ | 0 | %​ | 1 | 0% | [31 empty] | N | 394 | AN_wastewater to AN | N394 | O394 | P394 | Q394 | R394 | S394 | T394 | U394 | V394 | W394 | X394 | Y394 | Z394 | AA394 | AB394 | AC394 | AD394 | AE394 | AF394 | AG394 | AH394 | AI394 | AJ394 | AK394 | AL394 | AM394 | AN394 | AO394 | AP394 | AQ394 | AR394 | AS394 | N | O | P | Q | R | S | T | U | V | W | X | Y | Z | AA | AB | AC | AD | AE | AF | AG | AH | AI | AJ | AK | AL | AM | AN | AO | AP | AQ | AR | AS
| Chem_Ammonium nitrate | Ammonium nitrate | AN | Waste Water to ammonium nitrate | Standard |  | Plant capacity | Average plant capacity |  | t/day | 0 | t/day | 1 | 0 | [31 empty] | N | 395 | AN_wastewater to AN | N395 | O395 | P395 | Q395 | R395 | S395 | T395 | U395 | V395 | W395 | X395 | Y395 | Z395 | AA395 | AB395 | AC395 | AD395 | AE395 | AF395 | AG395 | AH395 | AI395 | AJ395 | AK395 | AL395 | AM395 | AN395 | AO395 | AP395 | AQ395 | AR395 | AS395 | N | O | P | Q | R | S | T | U | V | W | X | Y | Z | AA | AB | AC | AD | AE | AF | AG | AH | AI | AJ | AK | AL | AM | AN | AO | AP | AQ | AR | AS
| Chem_Ammonium nitrate | Ammonium nitrate | AN | Waste Water to ammonium nitrate | Standard |  | Lifetime | Lifetime |  | years | 0 | years | 1 | 0 | [31 empty] | N | 396 | AN_wastewater to AN | N396 | O396 | P396 | Q396 | R396 | S396 | T396 | U396 | V396 | W396 | X396 | Y396 | Z396 | AA396 | AB396 | AC396 | AD396 | AE396 | AF396 | AG396 | AH396 | AI396 | AJ396 | AK396 | AL396 | AM396 | AN396 | AO396 | AP396 | AQ396 | AR396 | AS396 | N | O | P | Q | R | S | T | U | V | W | X | Y | Z | AA | AB | AC | AD | AE | AF | AG | AH | AI | AJ | AK | AL | AM | AN | AO | AP | AQ | AR | AS
| Chem_Ammonium nitrate | Ammonium nitrate | AN | Waste Water to ammonium nitrate | Standard |  | TRL | Current TRL​ |  | TRL#_2022 | 0 | TRL#_2022 | 1 | 0 | [31 empty] | N | 397 | AN_wastewater to AN | N397 | O397 | P397 | Q397 | R397 | S397 | T397 | U397 | V397 | W397 | X397 | Y397 | Z397 | AA397 | AB397 | AC397 | AD397 | AE397 | AF397 | AG397 | AH397 | AI397 | AJ397 | AK397 | AL397 | AM397 | AN397 | AO397 | AP397 | AQ397 | AR397 | AS397 | N | O | P | Q | R | S | T | U | V | W | X | Y | Z | AA | AB | AC | AD | AE | AF | AG | AH | AI | AJ | AK | AL | AM | AN | AO | AP | AQ | AR | AS
| Chem_Ammonium nitrate | Ammonium nitrate | AN | Waste Water to ammonium nitrate | Standard |  | TRL | Expected maturity (TRL>=8)​ |  | TRL8_year | 0 | TRL8_year | 1 | 0 | [31 empty] | N | 398 | AN_wastewater to AN | N398 | O398 | P398 | Q398 | R398 | S398 | T398 | U398 | V398 | W398 | X398 | Y398 | Z398 | AA398 | AB398 | AC398 | AD398 | AE398 | AF398 | AG398 | AH398 | AI398 | AJ398 | AK398 | AL398 | AM398 | AN398 | AO398 | AP398 | AQ398 | AR398 | AS398 | N | O | P | Q | R | S | T | U | V | W | X | Y | Z | AA | AB | AC | AD | AE | AF | AG | AH | AI | AJ | AK | AL | AM | AN | AO | AP | AQ | AR | AS
| Chem_Ammonium nitrate | Ammonium nitrate | AN | Waste Water to ammonium nitrate | Standard |  | Classification | Technology classification |  | Tech_class | 0 | Tech_class | 1 | 0% | [31 empty] | N | 399 | AN_wastewater to AN | N399 | O399 | P399 | Q399 | R399 | S399 | T399 | U399 | V399 | W399 | X399 | Y399 | Z399 | AA399 | AB399 | AC399 | AD399 | AE399 | AF399 | AG399 | AH399 | AI399 | AJ399 | AK399 | AL399 | AM399 | AN399 | AO399 | AP399 | AQ399 | AR399 | AS399 | N | O | P | Q | R | S | T | U | V | W | X | Y | Z | AA | AB | AC | AD | AE | AF | AG | AH | AI | AJ | AK | AL | AM | AN | AO | AP | AQ | AR | AS
| Chem_Ammonium nitrate | Ammonium nitrate | AN | Waste Water to ammonium nitrate | Standard |  | Capex | Greenfield Capex |  | total USD/tpA | 1 | total USD/tpAAN | 0 |  | 0 | 0 | 0 | 0 | 0 | 0 | 0 | 0 | 0 | 0 | 0 | 0 | 0 | 0 | 0 | 0 | 0 | 0 | 0 | 0 | 0 | 0 | 0 | 0 | 0 | 0 | 0 | 0 | 0 | 0 | 0 | N | 400 | AN_wastewater to AN | N400 | O400 | P400 | Q400 | R400 | S400 | T400 | U400 | V400 | W400 | X400 | Y400 | Z400 | AA400 | AB400 | AC400 | AD400 | AE400 | AF400 | AG400 | AH400 | AI400 | AJ400 | AK400 | AL400 | AM400 | AN400 | AO400 | AP400 | AQ400 | AR400 | AS400 | N | O | P | Q | R | S | T | U | V | W | X | Y | Z | AA | AB | AC | AD | AE | AF | AG | AH | AI | AJ | AK | AL | AM | AN | AO | AP | AQ | AR | AS
| Chem_Ammonium nitrate | Ammonium nitrate | AN | Waste Water to ammonium nitrate | Standard |  | Opex | Fixed Opex |  | USD/tpA | 1 | USD/tpAAN | 0 |  | 0 | 0 | 0 | 0 | 0 | 0 | 0 | 0 | 0 | 0 | 0 | 0 | 0 | 0 | 0 | 0 | 0 | 0 | 0 | 0 | 0 | 0 | 0 | 0 | 0 | 0 | 0 | 0 | 0 | 0 | 0 | N | 401 | AN_wastewater to AN | N401 | O401 | P401 | Q401 | R401 | S401 | T401 | U401 | V401 | W401 | X401 | Y401 | Z401 | AA401 | AB401 | AC401 | AD401 | AE401 | AF401 | AG401 | AH401 | AI401 | AJ401 | AK401 | AL401 | AM401 | AN401 | AO401 | AP401 | AQ401 | AR401 | AS401 | N | O | P | Q | R | S | T | U | V | W | X | Y | Z | AA | AB | AC | AD | AE | AF | AG | AH | AI | AJ | AK | AL | AM | AN | AO | AP | AQ | AR | AS
| Chem_Ammonium nitrate | Ammonium nitrate | AN | Waste Water to ammonium nitrate | Standard |  | Raw material | Waste water |  | t/t | 1 | t/tAN | 0 |  | 0 | 0 | 0 | 0 | 0 | 0 | 0 | 0 | 0 | 0 | 0 | 0 | 0 | 0 | 0 | 0 | 0 | 0 | 0 | 0 | 0 | 0 | 0 | 0 | 0 | 0 | 0 | 0 | 0 | 0 | 0 | N | 402 | AN_wastewater to AN | N402 | O402 | P402 | Q402 | R402 | S402 | T402 | U402 | V402 | W402 | X402 | Y402 | Z402 | AA402 | AB402 | AC402 | AD402 | AE402 | AF402 | AG402 | AH402 | AI402 | AJ402 | AK402 | AL402 | AM402 | AN402 | AO402 | AP402 | AQ402 | AR402 | AS402 | N | O | P | Q | R | S | T | U | V | W | X | Y | Z | AA | AB | AC | AD | AE | AF | AG | AH | AI | AJ | AK | AL | AM | AN | AO | AP | AQ | AR | AS
| Chem_Ammonium nitrate | Ammonium nitrate | AN | Waste Water to ammonium nitrate | Standard |  | Raw material | Nitric acid |  | t/t | 1 | t/tAN | 0 |  | 0 | 0 | 0 | 0 | 0 | 0 | 0 | 0 | 0 | 0 | 0 | 0 | 0 | 0 | 0 | 0 | 0 | 0 | 0 | 0 | 0 | 0 | 0 | 0 | 0 | 0 | 0 | 0 | 0 | 0 | 0 | N | 403 | AN_wastewater to AN | N403 | O403 | P403 | Q403 | R403 | S403 | T403 | U403 | V403 | W403 | X403 | Y403 | Z403 | AA403 | AB403 | AC403 | AD403 | AE403 | AF403 | AG403 | AH403 | AI403 | AJ403 | AK403 | AL403 | AM403 | AN403 | AO403 | AP403 | AQ403 | AR403 | AS403 | N | O | P | Q | R | S | T | U | V | W | X | Y | Z | AA | AB | AC | AD | AE | AF | AG | AH | AI | AJ | AK | AL | AM | AN | AO | AP | AQ | AR | AS
| Chem_Ammonium nitrate | Ammonium nitrate | AN | Waste Water to ammonium nitrate | Standard |  | Energy | Electricity - PPA |  | GJ/t | 1 | GJ/tAN | 0 |  | 0 | 0 | 0 | 0 | 0 | 0 | 0 | 0 | 0 | 0 | 0 | 0 | 0 | 0 | 0 | 0 | 0 | 0 | 0 | 0 | 0 | 0 | 0 | 0 | 0 | 0 | 0 | 0 | 0 | 0 | 0 | N | 404 | AN_wastewater to AN | N404 | O404 | P404 | Q404 | R404 | S404 | T404 | U404 | V404 | W404 | X404 | Y404 | Z404 | AA404 | AB404 | AC404 | AD404 | AE404 | AF404 | AG404 | AH404 | AI404 | AJ404 | AK404 | AL404 | AM404 | AN404 | AO404 | AP404 | AQ404 | AR404 | AS404 | N | O | P | Q | R | S | T | U | V | W | X | Y | Z | AA | AB | AC | AD | AE | AF | AG | AH | AI | AJ | AK | AL | AM | AN | AO | AP | AQ | AR | AS

## Business case static variables (hidden)
Output for python model
Please put these not as fixed, but as yearly ones - efficiencies might change over time (especially for electrolyser based production)
[6 empty] | Filled automatically | Helper column | Filled automatically
| Sector | Product | Shorthand | Metric type | Metric | Standard unit | per t product? | Unit | Natural Gas SMR + HB | Natural Gas ATR + HB | Coal Gasification + HB
| Chem_Ammonia | Ammonia | NH3 | Energy | Coal​ | GJ/t | 1 | GJ/tNH3
| Chem_Ammonia | Ammonia | NH3 | Energy | Natural gas​ | GJ/t | 1 | GJ/tNH3
| Chem_Ammonia | Ammonia | NH3 | Energy | Electricity​ - grid | GJ/t | 1 | GJ/tNH3
| Chem_Ammonia | Ammonia | NH3 | Energy | Electricity - PPA | GJ/t | 1 | GJ/tNH3
| Chem_Ammonia | Ammonia | NH3 | Energy | Electricity - on site VREs | GJ/t | 1 | GJ/tNH3
| Chem_Ammonia | Ammonia | NH3 | Energy | Electricity - on site VREs | GJ/t | 1 | GJ/tNH3
| Chem_Ammonia | Ammonia | NH3 | Raw material | Coal​ | GJ/t | 1 | GJ/tNH3
| Chem_Ammonia | Ammonia | NH3 | Raw material | Natural gas​ | GJ/t | 1 | GJ/tNH3
| Chem_Ammonia | Ammonia | NH3 | Raw material | Biomass​ - solid | #N/A | #N/A | #N/A
| Chem_Ammonia | Ammonia | NH3 | Raw material | Biogas | #N/A | #N/A | #N/A
| Chem_Ammonia | Ammonia | NH3 | Raw material | Hydrogen​ | GJ/t | 1 | GJ/tNH3
0.47265
0

## Shared inputs - emissions
Output for python model
[10 empty] | Filled automatically | Helper column | Filled automatically | Helper column | Only for selected inputs - see unit list | Years
| Sector | Product | Shorthand | Region | Scope | Scenario | Emissivity type | Metric type | Metric | Standard unit | per t product? | Unit | is single input? | Single input | 2020 | 2021 | 2022 | 2023 | 2024 | 2025 | 2026 | 2027 | 2028 | 2029 | 2030 | 2031 | 2032 | 2033 | 2034 | 2035 | 2036 | 2037 | 2038 | 2039 | 2040 | 2041 | 2042 | 2043 | 2044 | 2045 | 2046 | 2047 | 2048 | 2049 | 2050
| Chem_All products | All products |  |  | 1 |  | Fossil | CO2 Emissivity | Coal​ | tCO2/GJ | 0 | tCO2/GJ | 0 |  | 0.0946 | 0.0946 | 0.0946 | 0.0946 | 0.0946 | 0.0946 | 0.0946 | 0.0946 | 0.0946 | 0.0946 | 0.0946 | 0.0946 | 0.0946 | 0.0946 | 0.0946 | 0.0946 | 0.0946 | 0.0946 | 0.0946 | 0.0946 | 0.0946 | 0.0946 | 0.0946 | 0.0946 | 0.0946 | 0.0946 | 0.0946 | 0.0946 | 0.0946 | 0.0946 | 0.0946
| Chem_All products | All products |  |  | 1 |  | Fossil | CO2 Emissivity | Natural gas​ | tCO2/GJ | 0 | tCO2/GJ | 0 |  | 0.0561 | 0.0561 | 0.0561 | 0.0561 | 0.0561 | 0.0561 | 0.0561 | 0.0561 | 0.0561 | 0.0561 | 0.0561 | 0.0561 | 0.0561 | 0.0561 | 0.0561 | 0.0561 | 0.0561 | 0.0561 | 0.0561 | 0.0561 | 0.0561 | 0.0561 | 0.0561 | 0.0561 | 0.0561 | 0.0561 | 0.0561 | 0.0561 | 0.0561 | 0.0561 | 0.0561
| Chem_Ammonium nitrate | Ammonium nitrate | AN |  | 1 |  | 0 | N2O Emissivity | Nitric acid | tN2O/tAN | 0 | tN2O/tAN | 0 |  | 0.0047232 | 0.0047232 | 0.0047232 | 0.0047232 | 0.0047232 | 0.0047232 | 0.0047232 | 0.0047232 | 0.0047232 | 0.0047232 | 0.0047232 | 0.0047232 | 0.0047232 | 0.0047232 | 0.0047232 | 0.0047232 | 0.0047232 | 0.0047232 | 0.0047232 | 0.0047232 | 0.0047232 | 0.0047232 | 0.0047232 | 0.0047232 | 0.0047232 | 0.0047232 | 0.0047232 | 0.0047232 | 0.0047232 | 0.0047232 | 0.0047232
| Chem_All products | All products |  |  | 1 |  | Bio | CO2 Emissivity | Wet biomass | tCO2/GJ | 0 | tCO2/GJ | 0 |  | 0.112 | 0.112 | 0.112 | 0.112 | 0.112 | 0.112 | 0.112 | 0.112 | 0.112 | 0.112 | 0.112 | 0.112 | 0.112 | 0.112 | 0.112 | 0.112 | 0.112 | 0.112 | 0.112 | 0.112 | 0.112 | 0.112 | 0.112 | 0.112 | 0.112 | 0.112 | 0.112 | 0.112 | 0.112 | 0.112 | 0.112
| Chem_All products | All products |  |  | 1 |  | Bio | CO2 Emissivity | Dry biomass | tCO2/GJ | 0 | tCO2/GJ | 0 |  | 0.112 | 0.112 | 0.112 | 0.112 | 0.112 | 0.112 | 0.112 | 0.112 | 0.112 | 0.112 | 0.112 | 0.112 | 0.112 | 0.112 | 0.112 | 0.112 | 0.112 | 0.112 | 0.112 | 0.112 | 0.112 | 0.112 | 0.112 | 0.112 | 0.112 | 0.112 | 0.112 | 0.112 | 0.112 | 0.112 | 0.112
| Chem_All products | All products |  |  | 1 |  | Fossil | CO2 Emissivity | Municipal solid waste RdF | tCO2/GJ | 0 | tCO2/GJ | 0 |  | 0.012085 | 0.012085 | 0.012085 | 0.012085 | 0.012085 | 0.012085 | 0.012085 | 0.012085 | 0.012085 | 0.012085 | 0.012085 | 0.012085 | 0.012085 | 0.012085 | 0.012085 | 0.012085 | 0.012085 | 0.012085 | 0.012085 | 0.012085 | 0.012085 | 0.012085 | 0.012085 | 0.012085 | 0.012085 | 0.012085 | 0.012085 | 0.012085 | 0.012085 | 0.012085 | 0.012085
| Chem_All products | All products |  | China | 2 |  | Fossil | CO2 Emissivity | Electricity​ - grid | tCO2/GJ | 0 | tCO2/GJ | 0 |  | 0.18253 | 0.17688 | 0.17157 | 0.16655 | 0.16182 | 0.15735 | 0.15231 | 0.14727 | 0.14223 | 0.13719 | 0.13216 | 0.12917 | 0.12619 | 0.12321 | 0.12022 | 0.11724 | 0.11425 | 0.11127 | 0.10829 | 0.1053 | 0.10232 | 0.099337 | 0.096353 | 0.093369 | 0.090386 | 0.087402 | 0.084418 | 0.081435 | 0.078451 | 0.075467 | 0.072484
| Chem_All products | All products |  | North America | 2 |  | Fossil | CO2 Emissivity | Electricity​ - grid | tCO2/GJ | 0 | tCO2/GJ | 0 |  | 0.1055 | 0.099695 | 0.093588 | 0.087672 | 0.082001 | 0.076368 | 0.069934 | 0.0635 | 0.057066 | 0.050632 | 0.044199 | 0.041777 | 0.039355 | 0.036933 | 0.034511 | 0.032089 | 0.030379 | 0.02867 | 0.02696 | 0.025251 | 0.023542 | 0.021438 | 0.019334 | 0.01723 | 0.015126 | 0.013022 | 0.011682 | 0.010342 | 0.0090024 | 0.0076625 | 0.0063225
| Chem_All products | All products |  | Rest of Asia | 2 |  | Fossil | CO2 Emissivity | Electricity​ - grid | tCO2/GJ | 0 | tCO2/GJ | 0 |  | 0.14071 | 0.13618 | 0.13169 | 0.12723 | 0.12281 | 0.11844 | 0.11417 | 0.10991 | 0.10564 | 0.10138 | 0.097111 | 0.093024 | 0.088937 | 0.08485 | 0.080763 | 0.076676 | 0.072756 | 0.068836 | 0.064917 | 0.060997 | 0.057077 | 0.053315 | 0.049553 | 0.04579 | 0.042028 | 0.038265 | 0.034437 | 0.030608 | 0.026779 | 0.02295 | 0.019121
| Chem_All products | All products |  | Russia | 2 |  | Fossil | CO2 Emissivity | Electricity​ - grid | tCO2/GJ | 0 | tCO2/GJ | 0 |  | 0.090534 | 0.087318 | 0.084293 | 0.081441 | 0.078748 | 0.076202 | 0.07384 | 0.071478 | 0.069116 | 0.066754 | 0.064392 | 0.062413 | 0.060433 | 0.058453 | 0.056474 | 0.054494 | 0.05281 | 0.051127 | 0.049444 | 0.04776 | 0.046077 | 0.044628 | 0.043179 | 0.04173 | 0.040281 | 0.038832 | 0.0375 | 0.036169 | 0.034837 | 0.033506 | 0.032174
| Chem_All products | All products |  | Europe | 2 |  | Fossil | CO2 Emissivity | Electricity​ - grid | tCO2/GJ | 0 | tCO2/GJ | 0 |  | 0.066342 | 0.064083 | 0.061823 | 0.059564 | 0.057304 | 0.055045 | 0.052632 | 0.05022 | 0.047808 | 0.045396 | 0.042983 | 0.040926 | 0.038869 | 0.036812 | 0.034755 | 0.032697 | 0.030604 | 0.028511 | 0.026417 | 0.024324 | 0.022231 | 0.021175 | 0.02012 | 0.019065 | 0.018009 | 0.016954 | 0.016996 | 0.017039 | 0.017081 | 0.017123 | 0.017166
| Chem_All products | All products |  | India | 2 |  | Fossil | CO2 Emissivity | Electricity​ - grid | tCO2/GJ | 0 | tCO2/GJ | 0 |  | 0.20204 | 0.19666 | 0.19185 | 0.18751 | 0.18358 | 0.18 | 0.17559 | 0.17119 | 0.16678 | 0.16237 | 0.15796 | 0.15277 | 0.14759 | 0.1424 | 0.13721 | 0.13203 | 0.12684 | 0.12165 | 0.11647 | 0.11128 | 0.10609 | 0.10091 | 0.095721 | 0.090534 | 0.085347 | 0.080161 | 0.074974 | 0.069787 | 0.0646 | 0.059414 | 0.054227
| Chem_All products | All products |  | Middle East | 2 |  | Fossil | CO2 Emissivity | Electricity​ - grid | tCO2/GJ | 0 | tCO2/GJ | 0 |  | 0.079759 | 0.073164 | 0.067257 | 0.061935 | 0.057116 | 0.05273 | 0.049223 | 0.045716 | 0.042209 | 0.038702 | 0.035195 | 0.032736 | 0.030277 | 0.027817 | 0.025358 | 0.022899 | 0.021079 | 0.019259 | 0.017439 | 0.015619 | 0.013799 | 0.012397 | 0.010996 | 0.0095946 | 0.0081932 | 0.0067919 | 0.0056195 | 0.0044472 | 0.0032749 | 0.0021026 | 0.00093025
| Chem_All products | All products |  | Africa | 2 |  | Fossil | CO2 Emissivity | Electricity​ - grid | tCO2/GJ | 0 | tCO2/GJ | 0 |  | 0.12355 | 0.11982 | 0.11647 | 0.11346 | 0.11074 | 0.10826 | 0.10563 | 0.103 | 0.10038 | 0.097751 | 0.095124 | 0.092843 | 0.090563 | 0.088282 | 0.086002 | 0.083721 | 0.081722 | 0.079724 | 0.077725 | 0.075727 | 0.073728 | 0.071962 | 0.070196 | 0.068431 | 0.066665 | 0.064899 | 0.063238 | 0.061577 | 0.059916 | 0.058254 | 0.056593
| Chem_All products | All products |  | Latin America | 2 |  | Fossil | CO2 Emissivity | Electricity​ - grid | tCO2/GJ | 0 | tCO2/GJ | 0 |  | 0.056782 | 0.053792 | 0.050942 | 0.048223 | 0.045627 | 0.043144 | 0.040957 | 0.038769 | 0.036582 | 0.034394 | 0.032207 | 0.030413 | 0.02862 | 0.026827 | 0.025033 | 0.02324 | 0.021743 | 0.020246 | 0.018749 | 0.017252 | 0.015755 | 0.014486 | 0.013218 | 0.01195 | 0.010681 | 0.0094126 | 0.008263 | 0.0071134 | 0.0059638 | 0.0048142 | 0.0036646
| Chem_All products | All products |  | Oceania | 2 |  | Fossil | CO2 Emissivity | Electricity​ - grid | tCO2/GJ | 0 | tCO2/GJ | 0 |  | 0.17452 | 0.16513 | 0.15672 | 0.14915 | 0.1423 | 0.13607 | 0.13112 | 0.12617 | 0.12121 | 0.11626 | 0.11131 | 0.10786 | 0.1044 | 0.10095 | 0.097494 | 0.094039 | 0.091492 | 0.088944 | 0.086397 | 0.08385 | 0.081302 | 0.079346 | 0.07739 | 0.075434 | 0.073478 | 0.071522 | 0.069889 | 0.068256 | 0.066623 | 0.06499 | 0.063358
| Chem_All products | All products |  | China | 3_upstream |  | Fossil | CO2 Emissivity | Natural gas​ | tCO2/GJ | 0 | tCO2/GJ | 0 |  | 0.00085703 | 0.00083989 | 0.00082275 | 0.00080561 | 0.00078847 | 0.00077132 | 0.00075418 | 0.00073704 | 0.0007199 | 0.00070276 | 0.00068562 | 0.00067277 | 0.00065991 | 0.00064706 | 0.0006342 | 0.00062134 | 0.00060849 | 0.00059563 | 0.00058278 | 0.00056992 | 0.00055707 | 0.00054421 | 0.00053136 | 0.0005185 | 0.00050565 | 0.00049279 | 0.00047994 | 0.00046708 | 0.00045422 | 0.00044137 | 0.00042851
| Chem_All products | All products |  | North America | 3_upstream |  | Fossil | CO2 Emissivity | Natural gas​ | tCO2/GJ | 0 | tCO2/GJ | 0 |  | 0.00077129 | 0.00075587 | 0.00074044 | 0.00072501 | 0.00070959 | 0.00069416 | 0.00067874 | 0.00066331 | 0.00064788 | 0.00063246 | 0.00061703 | 0.00060546 | 0.00059389 | 0.00058233 | 0.00057076 | 0.00055919 | 0.00054762 | 0.00053605 | 0.00052448 | 0.00051291 | 0.00050134 | 0.00048977 | 0.0004782 | 0.00046663 | 0.00045506 | 0.00044349 | 0.00043192 | 0.00042035 | 0.00040878 | 0.00039722 | 0.00038565
| Chem_All products | All products |  | Rest of Asia | 3_upstream |  | Fossil | CO2 Emissivity | Natural gas​ | tCO2/GJ | 0 | tCO2/GJ | 0 |  | 0.00085703 | 0.00083989 | 0.00082275 | 0.00080561 | 0.00078847 | 0.00077132 | 0.00075418 | 0.00073704 | 0.0007199 | 0.00070276 | 0.00068562 | 0.00067277 | 0.00065991 | 0.00064706 | 0.0006342 | 0.00062134 | 0.00060849 | 0.00059563 | 0.00058278 | 0.00056992 | 0.00055707 | 0.00054421 | 0.00053136 | 0.0005185 | 0.00050565 | 0.00049279 | 0.00047994 | 0.00046708 | 0.00045422 | 0.00044137 | 0.00042851
| Chem_All products | All products |  | Russia | 3_upstream |  | Fossil | CO2 Emissivity | Natural gas​ | tCO2/GJ | 0 | tCO2/GJ | 0 |  | 0.00085703 | 0.00083989 | 0.00082275 | 0.00080561 | 0.00078847 | 0.00077132 | 0.00075418 | 0.00073704 | 0.0007199 | 0.00070276 | 0.00068562 | 0.00067277 | 0.00065991 | 0.00064706 | 0.0006342 | 0.00062134 | 0.00060849 | 0.00059563 | 0.00058278 | 0.00056992 | 0.00055707 | 0.00054421 | 0.00053136 | 0.0005185 | 0.00050565 | 0.00049279 | 0.00047994 | 0.00046708 | 0.00045422 | 0.00044137 | 0.00042851
| Chem_All products | All products |  | Europe | 3_upstream |  | Fossil | CO2 Emissivity | Natural gas​ | tCO2/GJ | 0 | tCO2/GJ | 0 |  | 0.0015249 | 0.0014944 | 0.0014639 | 0.0014334 | 0.0014029 | 0.0013724 | 0.0013419 | 0.0013115 | 0.001281 | 0.0012505 | 0.00122 | 0.0011971 | 0.0011742 | 0.0011513 | 0.0011285 | 0.0011056 | 0.0010827 | 0.0010598 | 0.001037 | 0.0010141 | 0.00099121 | 0.00096834 | 0.00094546 | 0.00092259 | 0.00089972 | 0.00087684 | 0.00085397 | 0.00083109 | 0.00080822 | 0.00078535 | 0.00076247
| Chem_All products | All products |  | India | 3_upstream |  | Fossil | CO2 Emissivity | Natural gas​ | tCO2/GJ | 0 | tCO2/GJ | 0 |  | 0.00085703 | 0.00083989 | 0.00082275 | 0.00080561 | 0.00078847 | 0.00077132 | 0.00075418 | 0.00073704 | 0.0007199 | 0.00070276 | 0.00068562 | 0.00067277 | 0.00065991 | 0.00064706 | 0.0006342 | 0.00062134 | 0.00060849 | 0.00059563 | 0.00058278 | 0.00056992 | 0.00055707 | 0.00054421 | 0.00053136 | 0.0005185 | 0.00050565 | 0.00049279 | 0.00047994 | 0.00046708 | 0.00045422 | 0.00044137 | 0.00042851
| Chem_All products | All products |  | Middle East | 3_upstream |  | Fossil | CO2 Emissivity | Natural gas​ | tCO2/GJ | 0 | tCO2/GJ | 0 |  | 0.0040932 | 0.0040114 | 0.0039295 | 0.0038476 | 0.0037658 | 0.0036839 | 0.003602 | 0.0035202 | 0.0034383 | 0.0033564 | 0.0032746 | 0.0032132 | 0.0031518 | 0.0030904 | 0.003029 | 0.0029676 | 0.0029062 | 0.0028448 | 0.0027834 | 0.002722 | 0.0026606 | 0.0025992 | 0.0025378 | 0.0024764 | 0.002415 | 0.0023536 | 0.0022922 | 0.0022308 | 0.0021694 | 0.002108 | 0.0020466
| Chem_All products | All products |  | Africa | 3_upstream |  | Fossil | CO2 Emissivity | Natural gas​ | tCO2/GJ | 0 | tCO2/GJ | 0 |  | 0.010292 | 0.010086 | 0.0098805 | 0.0096746 | 0.0094688 | 0.0092629 | 0.0090571 | 0.0088513 | 0.0086454 | 0.0084396 | 0.0082337 | 0.0080793 | 0.007925 | 0.0077706 | 0.0076162 | 0.0074618 | 0.0073074 | 0.0071531 | 0.0069987 | 0.0068443 | 0.0066899 | 0.0065355 | 0.0063811 | 0.0062268 | 0.0060724 | 0.005918 | 0.0057636 | 0.0056092 | 0.0054548 | 0.0053005 | 0.0051461
| Chem_All products | All products |  | Latin America | 3_upstream |  | Fossil | CO2 Emissivity | Natural gas​ | tCO2/GJ | 0 | tCO2/GJ | 0 |  | 0.004686 | 0.0045922 | 0.0044985 | 0.0044048 | 0.0043111 | 0.0042174 | 0.0041236 | 0.0040299 | 0.0039362 | 0.0038425 | 0.0037488 | 0.0036785 | 0.0036082 | 0.0035379 | 0.0034676 | 0.0033973 | 0.003327 | 0.0032567 | 0.0031864 | 0.0031162 | 0.0030459 | 0.0029756 | 0.0029053 | 0.002835 | 0.0027647 | 0.0026944 | 0.0026241 | 0.0025538 | 0.0024836 | 0.0024133 | 0.002343
| Chem_All products | All products |  | Oceania | 3_upstream |  | Fossil | CO2 Emissivity | Natural gas​ | tCO2/GJ | 0 | tCO2/GJ | 0 |  | 0.0012977 | 0.0012718 | 0.0012458 | 0.0012199 | 0.0011939 | 0.0011679 | 0.001142 | 0.001116 | 0.0010901 | 0.0010641 | 0.0010382 | 0.0010187 | 0.00099924 | 0.00097978 | 0.00096031 | 0.00094084 | 0.00092138 | 0.00090191 | 0.00088245 | 0.00086298 | 0.00084352 | 0.00082405 | 0.00080458 | 0.00078512 | 0.00076565 | 0.00074619 | 0.00072672 | 0.00070726 | 0.00068779 | 0.00066832 | 0.00064886
| Chem_Urea | Urea | Urea |  | 3_downstream |  | Fossil | CO2 Emissivity | Urea | tCO2/tUrea | 0 | tCO2/tUrea | 0 |  | 0.73333 | 0.73333 | 0.73333 | 0.73333 | 0.73333 | 0.73333 | 0.73333 | 0.73333 | 0.73333 | 0.73333 | 0.73333 | 0.73333 | 0.73333 | 0.73333 | 0.73333 | 0.73333 | 0.73333 | 0.73333 | 0.73333 | 0.73333 | 0.73333 | 0.73333 | 0.73333 | 0.73333 | 0.73333 | 0.73333 | 0.73333 | 0.73333 | 0.73333 | 0.73333 | 0.73333
| Chem_Urea | Urea | Urea | China | 3_downstream | BAU,LC | 0 | N2O Emissivity | Urea | tN2O/tUrea | 0 | tN2O/tUrea | 0 |  | 0.0063474 | 0.0063474 | 0.0063474 | 0.0063474 | 0.0063474 | 0.0063474 | 0.0063474 | 0.0063474 | 0.0063474 | 0.0063474 | 0.0063474 | 0.0063474 | 0.0063474 | 0.0063474 | 0.0063474 | 0.0063474 | 0.0063474 | 0.0063474 | 0.0063474 | 0.0063474 | 0.0063474 | 0.0063474 | 0.0063474 | 0.0063474 | 0.0063474 | 0.0063474 | 0.0063474 | 0.0063474 | 0.0063474 | 0.0063474 | 0.0063474
| Chem_Urea | Urea | Urea | North America | 3_downstream | BAU,LC | 0 | N2O Emissivity | Urea | tN2O/tUrea | 0 | tN2O/tUrea | 0 |  | 0.0057412 | 0.0057412 | 0.0057412 | 0.0057412 | 0.0057412 | 0.0057412 | 0.0057412 | 0.0057412 | 0.0057412 | 0.0057412 | 0.0057412 | 0.0057412 | 0.0057412 | 0.0057412 | 0.0057412 | 0.0057412 | 0.0057412 | 0.0057412 | 0.0057412 | 0.0057412 | 0.0057412 | 0.0057412 | 0.0057412 | 0.0057412 | 0.0057412 | 0.0057412 | 0.0057412 | 0.0057412 | 0.0057412 | 0.0057412 | 0.0057412
| Chem_Urea | Urea | Urea | Rest of Asia | 3_downstream | BAU,LC | 0 | N2O Emissivity | Urea | tN2O/tUrea | 0 | tN2O/tUrea | 0 |  | 0.0074236 | 0.0074236 | 0.0074236 | 0.0074236 | 0.0074236 | 0.0074236 | 0.0074236 | 0.0074236 | 0.0074236 | 0.0074236 | 0.0074236 | 0.0074236 | 0.0074236 | 0.0074236 | 0.0074236 | 0.0074236 | 0.0074236 | 0.0074236 | 0.0074236 | 0.0074236 | 0.0074236 | 0.0074236 | 0.0074236 | 0.0074236 | 0.0074236 | 0.0074236 | 0.0074236 | 0.0074236 | 0.0074236 | 0.0074236 | 0.0074236
| Chem_Urea | Urea | Urea | Russia | 3_downstream | BAU,LC | 0 | N2O Emissivity | Urea | tN2O/tUrea | 0 | tN2O/tUrea | 0 |  | 0.0057105 | 0.0057105 | 0.0057105 | 0.0057105 | 0.0057105 | 0.0057105 | 0.0057105 | 0.0057105 | 0.0057105 | 0.0057105 | 0.0057105 | 0.0057105 | 0.0057105 | 0.0057105 | 0.0057105 | 0.0057105 | 0.0057105 | 0.0057105 | 0.0057105 | 0.0057105 | 0.0057105 | 0.0057105 | 0.0057105 | 0.0057105 | 0.0057105 | 0.0057105 | 0.0057105 | 0.0057105 | 0.0057105 | 0.0057105 | 0.0057105
| Chem_Urea | Urea | Urea | Europe | 3_downstream | BAU,LC | 0 | N2O Emissivity | Urea | tN2O/tUrea | 0 | tN2O/tUrea | 0 |  | 0.0056841 | 0.0056841 | 0.0056841 | 0.0056841 | 0.0056841 | 0.0056841 | 0.0056841 | 0.0056841 | 0.0056841 | 0.0056841 | 0.0056841 | 0.0056841 | 0.0056841 | 0.0056841 | 0.0056841 | 0.0056841 | 0.0056841 | 0.0056841 | 0.0056841 | 0.0056841 | 0.0056841 | 0.0056841 | 0.0056841 | 0.0056841 | 0.0056841 | 0.0056841 | 0.0056841 | 0.0056841 | 0.0056841 | 0.0056841 | 0.0056841
| Chem_Urea | Urea | Urea | India | 3_downstream | BAU,LC | 0 | N2O Emissivity | Urea | tN2O/tUrea | 0 | tN2O/tUrea | 0 |  | 0.0069448 | 0.0069448 | 0.0069448 | 0.0069448 | 0.0069448 | 0.0069448 | 0.0069448 | 0.0069448 | 0.0069448 | 0.0069448 | 0.0069448 | 0.0069448 | 0.0069448 | 0.0069448 | 0.0069448 | 0.0069448 | 0.0069448 | 0.0069448 | 0.0069448 | 0.0069448 | 0.0069448 | 0.0069448 | 0.0069448 | 0.0069448 | 0.0069448 | 0.0069448 | 0.0069448 | 0.0069448 | 0.0069448 | 0.0069448 | 0.0069448
| Chem_Urea | Urea | Urea | Middle East | 3_downstream | BAU,LC | 0 | N2O Emissivity | Urea | tN2O/tUrea | 0 | tN2O/tUrea | 0 |  | 0.0059389 | 0.0059389 | 0.0059389 | 0.0059389 | 0.0059389 | 0.0059389 | 0.0059389 | 0.0059389 | 0.0059389 | 0.0059389 | 0.0059389 | 0.0059389 | 0.0059389 | 0.0059389 | 0.0059389 | 0.0059389 | 0.0059389 | 0.0059389 | 0.0059389 | 0.0059389 | 0.0059389 | 0.0059389 | 0.0059389 | 0.0059389 | 0.0059389 | 0.0059389 | 0.0059389 | 0.0059389 | 0.0059389 | 0.0059389 | 0.0059389
| Chem_Urea | Urea | Urea | Africa | 3_downstream | BAU,LC | 0 | N2O Emissivity | Urea | tN2O/tUrea | 0 | tN2O/tUrea | 0 |  | 0.0056666 | 0.0056666 | 0.0056666 | 0.0056666 | 0.0056666 | 0.0056666 | 0.0056666 | 0.0056666 | 0.0056666 | 0.0056666 | 0.0056666 | 0.0056666 | 0.0056666 | 0.0056666 | 0.0056666 | 0.0056666 | 0.0056666 | 0.0056666 | 0.0056666 | 0.0056666 | 0.0056666 | 0.0056666 | 0.0056666 | 0.0056666 | 0.0056666 | 0.0056666 | 0.0056666 | 0.0056666 | 0.0056666 | 0.0056666 | 0.0056666
| Chem_Urea | Urea | Urea | Latin America | 3_downstream | BAU,LC | 0 | N2O Emissivity | Urea | tN2O/tUrea | 0 | tN2O/tUrea | 0 |  | 0.0058728 | 0.0058728 | 0.0058728 | 0.0058728 | 0.0058728 | 0.0058728 | 0.0058728 | 0.0058728 | 0.0058728 | 0.0058728 | 0.0058728 | 0.0058728 | 0.0058728 | 0.0058728 | 0.0058728 | 0.0058728 | 0.0058728 | 0.0058728 | 0.0058728 | 0.0058728 | 0.0058728 | 0.0058728 | 0.0058728 | 0.0058728 | 0.0058728 | 0.0058728 | 0.0058728 | 0.0058728 | 0.0058728 | 0.0058728 | 0.0058728
| Chem_Urea | Urea | Urea | Oceania | 3_downstream | BAU,LC | 0 | N2O Emissivity | Urea | tN2O/tUrea | 0 | tN2O/tUrea | 0 |  | 0.0056929 | 0.0056929 | 0.0056929 | 0.0056929 | 0.0056929 | 0.0056929 | 0.0056929 | 0.0056929 | 0.0056929 | 0.0056929 | 0.0056929 | 0.0056929 | 0.0056929 | 0.0056929 | 0.0056929 | 0.0056929 | 0.0056929 | 0.0056929 | 0.0056929 | 0.0056929 | 0.0056929 | 0.0056929 | 0.0056929 | 0.0056929 | 0.0056929 | 0.0056929 | 0.0056929 | 0.0056929 | 0.0056929 | 0.0056929 | 0.0056929
| Chem_Ammonium nitrate | Ammonium nitrate | AN | China | 3_downstream | BAU,LC | 0 | N2O Emissivity | Ammonium nitrate | tN2O/tAN | 0 | tN2O/tAN | 0 |  | 0.0047745 | 0.0047745 | 0.0047745 | 0.0047745 | 0.0047745 | 0.0047745 | 0.0047745 | 0.0047745 | 0.0047745 | 0.0047745 | 0.0047745 | 0.0047745 | 0.0047745 | 0.0047745 | 0.0047745 | 0.0047745 | 0.0047745 | 0.0047745 | 0.0047745 | 0.0047745 | 0.0047745 | 0.0047745 | 0.0047745 | 0.0047745 | 0.0047745 | 0.0047745 | 0.0047745 | 0.0047745 | 0.0047745 | 0.0047745 | 0.0047745
| Chem_Ammonium nitrate | Ammonium nitrate | AN | North America | 3_downstream | BAU,LC | 0 | N2O Emissivity | Ammonium nitrate | tN2O/tAN | 0 | tN2O/tAN | 0 |  | 0.0043185 | 0.0043185 | 0.0043185 | 0.0043185 | 0.0043185 | 0.0043185 | 0.0043185 | 0.0043185 | 0.0043185 | 0.0043185 | 0.0043185 | 0.0043185 | 0.0043185 | 0.0043185 | 0.0043185 | 0.0043185 | 0.0043185 | 0.0043185 | 0.0043185 | 0.0043185 | 0.0043185 | 0.0043185 | 0.0043185 | 0.0043185 | 0.0043185 | 0.0043185 | 0.0043185 | 0.0043185 | 0.0043185 | 0.0043185 | 0.0043185
| Chem_Ammonium nitrate | Ammonium nitrate | AN | Rest of Asia | 3_downstream | BAU,LC | 0 | N2O Emissivity | Ammonium nitrate | tN2O/tAN | 0 | tN2O/tAN | 0 |  | 0.005584 | 0.005584 | 0.005584 | 0.005584 | 0.005584 | 0.005584 | 0.005584 | 0.005584 | 0.005584 | 0.005584 | 0.005584 | 0.005584 | 0.005584 | 0.005584 | 0.005584 | 0.005584 | 0.005584 | 0.005584 | 0.005584 | 0.005584 | 0.005584 | 0.005584 | 0.005584 | 0.005584 | 0.005584 | 0.005584 | 0.005584 | 0.005584 | 0.005584 | 0.005584 | 0.005584
| Chem_Ammonium nitrate | Ammonium nitrate | AN | Russia | 3_downstream | BAU,LC | 0 | N2O Emissivity | Ammonium nitrate | tN2O/tAN | 0 | tN2O/tAN | 0 |  | 0.0042954 | 0.0042954 | 0.0042954 | 0.0042954 | 0.0042954 | 0.0042954 | 0.0042954 | 0.0042954 | 0.0042954 | 0.0042954 | 0.0042954 | 0.0042954 | 0.0042954 | 0.0042954 | 0.0042954 | 0.0042954 | 0.0042954 | 0.0042954 | 0.0042954 | 0.0042954 | 0.0042954 | 0.0042954 | 0.0042954 | 0.0042954 | 0.0042954 | 0.0042954 | 0.0042954 | 0.0042954 | 0.0042954 | 0.0042954 | 0.0042954
| Chem_Ammonium nitrate | Ammonium nitrate | AN | Europe | 3_downstream | BAU,LC | 0 | N2O Emissivity | Ammonium nitrate | tN2O/tAN | 0 | tN2O/tAN | 0 |  | 0.0042756 | 0.0042756 | 0.0042756 | 0.0042756 | 0.0042756 | 0.0042756 | 0.0042756 | 0.0042756 | 0.0042756 | 0.0042756 | 0.0042756 | 0.0042756 | 0.0042756 | 0.0042756 | 0.0042756 | 0.0042756 | 0.0042756 | 0.0042756 | 0.0042756 | 0.0042756 | 0.0042756 | 0.0042756 | 0.0042756 | 0.0042756 | 0.0042756 | 0.0042756 | 0.0042756 | 0.0042756 | 0.0042756 | 0.0042756 | 0.0042756
| Chem_Ammonium nitrate | Ammonium nitrate | AN | India | 3_downstream | BAU,LC | 0 | N2O Emissivity | Ammonium nitrate | tN2O/tAN | 0 | tN2O/tAN | 0 |  | 0.0052239 | 0.0052239 | 0.0052239 | 0.0052239 | 0.0052239 | 0.0052239 | 0.0052239 | 0.0052239 | 0.0052239 | 0.0052239 | 0.0052239 | 0.0052239 | 0.0052239 | 0.0052239 | 0.0052239 | 0.0052239 | 0.0052239 | 0.0052239 | 0.0052239 | 0.0052239 | 0.0052239 | 0.0052239 | 0.0052239 | 0.0052239 | 0.0052239 | 0.0052239 | 0.0052239 | 0.0052239 | 0.0052239 | 0.0052239 | 0.0052239
| Chem_Ammonium nitrate | Ammonium nitrate | AN | Middle East | 3_downstream | BAU,LC | 0 | N2O Emissivity | Ammonium nitrate | tN2O/tAN | 0 | tN2O/tAN | 0 |  | 0.0044672 | 0.0044672 | 0.0044672 | 0.0044672 | 0.0044672 | 0.0044672 | 0.0044672 | 0.0044672 | 0.0044672 | 0.0044672 | 0.0044672 | 0.0044672 | 0.0044672 | 0.0044672 | 0.0044672 | 0.0044672 | 0.0044672 | 0.0044672 | 0.0044672 | 0.0044672 | 0.0044672 | 0.0044672 | 0.0044672 | 0.0044672 | 0.0044672 | 0.0044672 | 0.0044672 | 0.0044672 | 0.0044672 | 0.0044672 | 0.0044672
| Chem_Ammonium nitrate | Ammonium nitrate | AN | Africa | 3_downstream | BAU,LC | 0 | N2O Emissivity | Ammonium nitrate | tN2O/tAN | 0 | tN2O/tAN | 0 |  | 0.0042624 | 0.0042624 | 0.0042624 | 0.0042624 | 0.0042624 | 0.0042624 | 0.0042624 | 0.0042624 | 0.0042624 | 0.0042624 | 0.0042624 | 0.0042624 | 0.0042624 | 0.0042624 | 0.0042624 | 0.0042624 | 0.0042624 | 0.0042624 | 0.0042624 | 0.0042624 | 0.0042624 | 0.0042624 | 0.0042624 | 0.0042624 | 0.0042624 | 0.0042624 | 0.0042624 | 0.0042624 | 0.0042624 | 0.0042624 | 0.0042624
| Chem_Ammonium nitrate | Ammonium nitrate | AN | Latin America | 3_downstream | BAU,LC | 0 | N2O Emissivity | Ammonium nitrate | tN2O/tAN | 0 | tN2O/tAN | 0 |  | 0.0044175 | 0.0044175 | 0.0044175 | 0.0044175 | 0.0044175 | 0.0044175 | 0.0044175 | 0.0044175 | 0.0044175 | 0.0044175 | 0.0044175 | 0.0044175 | 0.0044175 | 0.0044175 | 0.0044175 | 0.0044175 | 0.0044175 | 0.0044175 | 0.0044175 | 0.0044175 | 0.0044175 | 0.0044175 | 0.0044175 | 0.0044175 | 0.0044175 | 0.0044175 | 0.0044175 | 0.0044175 | 0.0044175 | 0.0044175 | 0.0044175
| Chem_Ammonium nitrate | Ammonium nitrate | AN | Oceania | 3_downstream | BAU,LC | 0 | N2O Emissivity | Ammonium nitrate | tN2O/tAN | 0 | tN2O/tAN | 0 |  | 0.0042822 | 0.0042822 | 0.0042822 | 0.0042822 | 0.0042822 | 0.0042822 | 0.0042822 | 0.0042822 | 0.0042822 | 0.0042822 | 0.0042822 | 0.0042822 | 0.0042822 | 0.0042822 | 0.0042822 | 0.0042822 | 0.0042822 | 0.0042822 | 0.0042822 | 0.0042822 | 0.0042822 | 0.0042822 | 0.0042822 | 0.0042822 | 0.0042822 | 0.0042822 | 0.0042822 | 0.0042822 | 0.0042822 | 0.0042822 | 0.0042822
| Chem_Ammonia | Ammonia | NH3 | China | 3_downstream | BAU,LC |  | N2O Emissivity | Ammonia | tN2O/tNH3 | 0 | tN2O/tNH3 | 0 |  | 0.01122 | 0.01122 | 0.01122 | 0.01122 | 0.01122 | 0.01122 | 0.01122 | 0.01122 | 0.01122 | 0.01122 | 0.01122 | 0.01122 | 0.01122 | 0.01122 | 0.01122 | 0.01122 | 0.01122 | 0.01122 | 0.01122 | 0.01122 | 0.01122 | 0.01122 | 0.01122 | 0.01122 | 0.01122 | 0.01122 | 0.01122 | 0.01122 | 0.01122 | 0.01122 | 0.01122
| Chem_Ammonia | Ammonia | NH3 | North America | 3_downstream | BAU,LC |  | N2O Emissivity | Ammonia | tN2O/tNH3 | 0 | tN2O/tNH3 | 0 |  | 0.010148 | 0.010148 | 0.010148 | 0.010148 | 0.010148 | 0.010148 | 0.010148 | 0.010148 | 0.010148 | 0.010148 | 0.010148 | 0.010148 | 0.010148 | 0.010148 | 0.010148 | 0.010148 | 0.010148 | 0.010148 | 0.010148 | 0.010148 | 0.010148 | 0.010148 | 0.010148 | 0.010148 | 0.010148 | 0.010148 | 0.010148 | 0.010148 | 0.010148 | 0.010148 | 0.010148
| Chem_Ammonia | Ammonia | NH3 | Latin America | 3_downstream | BAU,LC |  | N2O Emissivity | Ammonia | tN2O/tNH3 | 0 | tN2O/tNH3 | 0 |  | 0.010381 | 0.010381 | 0.010381 | 0.010381 | 0.010381 | 0.010381 | 0.010381 | 0.010381 | 0.010381 | 0.010381 | 0.010381 | 0.010381 | 0.010381 | 0.010381 | 0.010381 | 0.010381 | 0.010381 | 0.010381 | 0.010381 | 0.010381 | 0.010381 | 0.010381 | 0.010381 | 0.010381 | 0.010381 | 0.010381 | 0.010381 | 0.010381 | 0.010381 | 0.010381 | 0.010381
| Chem_Ammonia | Ammonia | NH3 | Africa | 3_downstream | BAU,LC |  | N2O Emissivity | Ammonia | tN2O/tNH3 | 0 | tN2O/tNH3 | 0 |  | 0.010016 | 0.010016 | 0.010016 | 0.010016 | 0.010016 | 0.010016 | 0.010016 | 0.010016 | 0.010016 | 0.010016 | 0.010016 | 0.010016 | 0.010016 | 0.010016 | 0.010016 | 0.010016 | 0.010016 | 0.010016 | 0.010016 | 0.010016 | 0.010016 | 0.010016 | 0.010016 | 0.010016 | 0.010016 | 0.010016 | 0.010016 | 0.010016 | 0.010016 | 0.010016 | 0.010016
| Chem_Ammonia | Ammonia | NH3 | Middle East | 3_downstream | BAU,LC |  | N2O Emissivity | Ammonia | tN2O/tNH3 | 0 | tN2O/tNH3 | 0 |  | 0.010498 | 0.010498 | 0.010498 | 0.010498 | 0.010498 | 0.010498 | 0.010498 | 0.010498 | 0.010498 | 0.010498 | 0.010498 | 0.010498 | 0.010498 | 0.010498 | 0.010498 | 0.010498 | 0.010498 | 0.010498 | 0.010498 | 0.010498 | 0.010498 | 0.010498 | 0.010498 | 0.010498 | 0.010498 | 0.010498 | 0.010498 | 0.010498 | 0.010498 | 0.010498 | 0.010498
| Chem_Ammonia | Ammonia | NH3 | Rest of Asia | 3_downstream | BAU,LC |  | N2O Emissivity | Ammonia | tN2O/tNH3 | 0 | tN2O/tNH3 | 0 |  | 0.013122 | 0.013122 | 0.013122 | 0.013122 | 0.013122 | 0.013122 | 0.013122 | 0.013122 | 0.013122 | 0.013122 | 0.013122 | 0.013122 | 0.013122 | 0.013122 | 0.013122 | 0.013122 | 0.013122 | 0.013122 | 0.013122 | 0.013122 | 0.013122 | 0.013122 | 0.013122 | 0.013122 | 0.013122 | 0.013122 | 0.013122 | 0.013122 | 0.013122 | 0.013122 | 0.013122
| Chem_Ammonia | Ammonia | NH3 | India | 3_downstream | BAU,LC |  | N2O Emissivity | Ammonia | tN2O/tNH3 | 0 | tN2O/tNH3 | 0 |  | 0.012276 | 0.012276 | 0.012276 | 0.012276 | 0.012276 | 0.012276 | 0.012276 | 0.012276 | 0.012276 | 0.012276 | 0.012276 | 0.012276 | 0.012276 | 0.012276 | 0.012276 | 0.012276 | 0.012276 | 0.012276 | 0.012276 | 0.012276 | 0.012276 | 0.012276 | 0.012276 | 0.012276 | 0.012276 | 0.012276 | 0.012276 | 0.012276 | 0.012276 | 0.012276 | 0.012276
| Chem_Ammonia | Ammonia | NH3 | Oceania | 3_downstream | BAU,LC |  | N2O Emissivity | Ammonia | tN2O/tNH3 | 0 | tN2O/tNH3 | 0 |  | 0.010063 | 0.010063 | 0.010063 | 0.010063 | 0.010063 | 0.010063 | 0.010063 | 0.010063 | 0.010063 | 0.010063 | 0.010063 | 0.010063 | 0.010063 | 0.010063 | 0.010063 | 0.010063 | 0.010063 | 0.010063 | 0.010063 | 0.010063 | 0.010063 | 0.010063 | 0.010063 | 0.010063 | 0.010063 | 0.010063 | 0.010063 | 0.010063 | 0.010063 | 0.010063 | 0.010063
| Chem_Ammonia | Ammonia | NH3 | Russia | 3_downstream | BAU,LC |  | N2O Emissivity | Ammonia | tN2O/tNH3 | 0 | tN2O/tNH3 | 0 |  | 0.010094 | 0.010094 | 0.010094 | 0.010094 | 0.010094 | 0.010094 | 0.010094 | 0.010094 | 0.010094 | 0.010094 | 0.010094 | 0.010094 | 0.010094 | 0.010094 | 0.010094 | 0.010094 | 0.010094 | 0.010094 | 0.010094 | 0.010094 | 0.010094 | 0.010094 | 0.010094 | 0.010094 | 0.010094 | 0.010094 | 0.010094 | 0.010094 | 0.010094 | 0.010094 | 0.010094
| Chem_Ammonia | Ammonia | NH3 | Europe | 3_downstream | BAU,LC |  | N2O Emissivity | Ammonia | tN2O/tNH3 | 0 | tN2O/tNH3 | 0 |  | 0.0042756 | 0.0042756 | 0.0042756 | 0.0042756 | 0.0042756 | 0.0042756 | 0.0042756 | 0.0042756 | 0.0042756 | 0.0042756 | 0.0042756 | 0.0042756 | 0.0042756 | 0.0042756 | 0.0042756 | 0.0042756 | 0.0042756 | 0.0042756 | 0.0042756 | 0.0042756 | 0.0042756 | 0.0042756 | 0.0042756 | 0.0042756 | 0.0042756 | 0.0042756 | 0.0042756 | 0.0042756 | 0.0042756 | 0.0042756 | 0.0042756
| Chem_Urea | Urea | Urea | China | 3_downstream | FA |  | N2O Emissivity | Urea | tN2O/tUrea | 0 | tN2O/tUrea | 0 |  | 0.0063474 | 0.0063474 | 0.0063474 | 0.0063474 | 0.0063474 | 0.0063474 | 0.0063474 | 0.0063474 | 0.0063474 | 0.0063474 | 0.0063474 | 0.0063474 | 0.0063474 | 0.0063474 | 0.0063474 | 0.0063474 | 0.0063474 | 0.0063474 | 0.0063474 | 0.0063474 | 0.0063474 | 0.0063474 | 0.0063474 | 0.0063474 | 0.0063474 | 0.0063474 | 0.0063474 | 0.0063474 | 0.0063474 | 0.0063474 | 0.0063474
| Chem_Urea | Urea | Urea | North America | 3_downstream | FA |  | N2O Emissivity | Urea | tN2O/tUrea | 0 | tN2O/tUrea | 0 |  | 0.0057412 | 0.0057412 | 0.0057412 | 0.0057412 | 0.0057412 | 0.0057412 | 0.0057412 | 0.0057412 | 0.0057412 | 0.0057412 | 0.0057412 | 0.0057412 | 0.0057412 | 0.0057412 | 0.0057412 | 0.0057412 | 0.0057412 | 0.0057412 | 0.0057412 | 0.0057412 | 0.0057412 | 0.0057412 | 0.0057412 | 0.0057412 | 0.0057412 | 0.0057412 | 0.0057412 | 0.0057412 | 0.0057412 | 0.0057412 | 0.0057412
| Chem_Urea | Urea | Urea | Latin America | 3_downstream | FA |  | N2O Emissivity | Urea | tN2O/tUrea | 0 | tN2O/tUrea | 0 |  | 0.0058728 | 0.0058728 | 0.0058728 | 0.0058728 | 0.0058728 | 0.0058728 | 0.0058728 | 0.0058728 | 0.0058728 | 0.0058728 | 0.0058728 | 0.0058728 | 0.0058728 | 0.0058728 | 0.0058728 | 0.0058728 | 0.0058728 | 0.0058728 | 0.0058728 | 0.0058728 | 0.0058728 | 0.0058728 | 0.0058728 | 0.0058728 | 0.0058728 | 0.0058728 | 0.0058728 | 0.0058728 | 0.0058728 | 0.0058728 | 0.0058728
| Chem_Urea | Urea | Urea | Africa | 3_downstream | FA |  | N2O Emissivity | Urea | tN2O/tUrea | 0 | tN2O/tUrea | 0 |  | 0.0056666 | 0.0056666 | 0.0056666 | 0.0056666 | 0.0056666 | 0.0056666 | 0.0056666 | 0.0056666 | 0.0056666 | 0.0056666 | 0.0056666 | 0.0056666 | 0.0056666 | 0.0056666 | 0.0056666 | 0.0056666 | 0.0056666 | 0.0056666 | 0.0056666 | 0.0056666 | 0.0056666 | 0.0056666 | 0.0056666 | 0.0056666 | 0.0056666 | 0.0056666 | 0.0056666 | 0.0056666 | 0.0056666 | 0.0056666 | 0.0056666
| Chem_Urea | Urea | Urea | Middle East | 3_downstream | FA |  | N2O Emissivity | Urea | tN2O/tUrea | 0 | tN2O/tUrea | 0 |  | 0.0059389 | 0.0059389 | 0.0059389 | 0.0059389 | 0.0059389 | 0.0059389 | 0.0059389 | 0.0059389 | 0.0059389 | 0.0059389 | 0.0059389 | 0.0059389 | 0.0059389 | 0.0059389 | 0.0059389 | 0.0059389 | 0.0059389 | 0.0059389 | 0.0059389 | 0.0059389 | 0.0059389 | 0.0059389 | 0.0059389 | 0.0059389 | 0.0059389 | 0.0059389 | 0.0059389 | 0.0059389 | 0.0059389 | 0.0059389 | 0.0059389
| Chem_Urea | Urea | Urea | Rest of Asia | 3_downstream | FA |  | N2O Emissivity | Urea | tN2O/tUrea | 0 | tN2O/tUrea | 0 |  | 0.0074236 | 0.0074236 | 0.0074236 | 0.0074236 | 0.0074236 | 0.0074236 | 0.0074236 | 0.0074236 | 0.0074236 | 0.0074236 | 0.0074236 | 0.0074236 | 0.0074236 | 0.0074236 | 0.0074236 | 0.0074236 | 0.0074236 | 0.0074236 | 0.0074236 | 0.0074236 | 0.0074236 | 0.0074236 | 0.0074236 | 0.0074236 | 0.0074236 | 0.0074236 | 0.0074236 | 0.0074236 | 0.0074236 | 0.0074236 | 0.0074236
| Chem_Urea | Urea | Urea | India | 3_downstream | FA |  | N2O Emissivity | Urea | tN2O/tUrea | 0 | tN2O/tUrea | 0 |  | 0.0069448 | 0.0069448 | 0.0069448 | 0.0069448 | 0.0069448 | 0.0069448 | 0.0069448 | 0.0069448 | 0.0069448 | 0.0069448 | 0.0069448 | 0.0069448 | 0.0069448 | 0.0069448 | 0.0069448 | 0.0069448 | 0.0069448 | 0.0069448 | 0.0069448 | 0.0069448 | 0.0069448 | 0.0069448 | 0.0069448 | 0.0069448 | 0.0069448 | 0.0069448 | 0.0069448 | 0.0069448 | 0.0069448 | 0.0069448 | 0.0069448
| Chem_Urea | Urea | Urea | Oceania | 3_downstream | FA |  | N2O Emissivity | Urea | tN2O/tUrea | 0 | tN2O/tUrea | 0 |  | 0.0056929 | 0.0056929 | 0.0056929 | 0.0056929 | 0.0056929 | 0.0056929 | 0.0056929 | 0.0056929 | 0.0056929 | 0.0056929 | 0.0056929 | 0.0056929 | 0.0056929 | 0.0056929 | 0.0056929 | 0.0056929 | 0.0056929 | 0.0056929 | 0.0056929 | 0.0056929 | 0.0056929 | 0.0056929 | 0.0056929 | 0.0056929 | 0.0056929 | 0.0056929 | 0.0056929 | 0.0056929 | 0.0056929 | 0.0056929 | 0.0056929
| Chem_Urea | Urea | Urea | Russia | 3_downstream | FA |  | N2O Emissivity | Urea | tN2O/tUrea | 0 | tN2O/tUrea | 0 |  | 0.0057105 | 0.0057105 | 0.0057105 | 0.0057105 | 0.0057105 | 0.0057105 | 0.0057105 | 0.0057105 | 0.0057105 | 0.0057105 | 0.0057105 | 0.0057105 | 0.0057105 | 0.0057105 | 0.0057105 | 0.0057105 | 0.0057105 | 0.0057105 | 0.0057105 | 0.0057105 | 0.0057105 | 0.0057105 | 0.0057105 | 0.0057105 | 0.0057105 | 0.0057105 | 0.0057105 | 0.0057105 | 0.0057105 | 0.0057105 | 0.0057105
| Chem_Urea | Urea | Urea | Europe | 3_downstream | FA |  | N2O Emissivity | Urea | tN2O/tUrea | 0 | tN2O/tUrea | 0 |  | 0.0056841 | 0.0056841 | 0.0056841 | 0.0056841 | 0.0056841 | 0.0056841 | 0.0056841 | 0.0056841 | 0.0056841 | 0.0056841 | 0.0056841 | 0.0056841 | 0.0056841 | 0.0056841 | 0.0056841 | 0.0056841 | 0.0056841 | 0.0056841 | 0.0056841 | 0.0056841 | 0.0056841 | 0.0056841 | 0.0056841 | 0.0056841 | 0.0056841 | 0.0056841 | 0.0056841 | 0.0056841 | 0.0056841 | 0.0056841 | 0.0056841
| Chem_Ammonium nitrate | Ammonium nitrate | AN | China | 3_downstream | FA |  | N2O Emissivity | Ammonium nitrate | tN2O/tAN | 0 | tN2O/tAN | 0 |  | 0.0047745 | 0.0047745 | 0.0047745 | 0.0047745 | 0.0047745 | 0.0047745 | 0.0047745 | 0.0047745 | 0.0047745 | 0.0047745 | 0.0047745 | 0.0047745 | 0.0047745 | 0.0047745 | 0.0047745 | 0.0047745 | 0.0047745 | 0.0047745 | 0.0047745 | 0.0047745 | 0.0047745 | 0.0047745 | 0.0047745 | 0.0047745 | 0.0047745 | 0.0047745 | 0.0047745 | 0.0047745 | 0.0047745 | 0.0047745 | 0.0047745
| Chem_Ammonium nitrate | Ammonium nitrate | AN | North America | 3_downstream | FA |  | N2O Emissivity | Ammonium nitrate | tN2O/tAN | 0 | tN2O/tAN | 0 |  | 0.0043185 | 0.0043185 | 0.0043185 | 0.0043185 | 0.0043185 | 0.0043185 | 0.0043185 | 0.0043185 | 0.0043185 | 0.0043185 | 0.0043185 | 0.0043185 | 0.0043185 | 0.0043185 | 0.0043185 | 0.0043185 | 0.0043185 | 0.0043185 | 0.0043185 | 0.0043185 | 0.0043185 | 0.0043185 | 0.0043185 | 0.0043185 | 0.0043185 | 0.0043185 | 0.0043185 | 0.0043185 | 0.0043185 | 0.0043185 | 0.0043185
| Chem_Ammonium nitrate | Ammonium nitrate | AN | Latin America | 3_downstream | FA |  | N2O Emissivity | Ammonium nitrate | tN2O/tAN | 0 | tN2O/tAN | 0 |  | 0.0044175 | 0.0044175 | 0.0044175 | 0.0044175 | 0.0044175 | 0.0044175 | 0.0044175 | 0.0044175 | 0.0044175 | 0.0044175 | 0.0044175 | 0.0044175 | 0.0044175 | 0.0044175 | 0.0044175 | 0.0044175 | 0.0044175 | 0.0044175 | 0.0044175 | 0.0044175 | 0.0044175 | 0.0044175 | 0.0044175 | 0.0044175 | 0.0044175 | 0.0044175 | 0.0044175 | 0.0044175 | 0.0044175 | 0.0044175 | 0.0044175
| Chem_Ammonium nitrate | Ammonium nitrate | AN | Africa | 3_downstream | FA |  | N2O Emissivity | Ammonium nitrate | tN2O/tAN | 0 | tN2O/tAN | 0 |  | 0.0042624 | 0.0042624 | 0.0042624 | 0.0042624 | 0.0042624 | 0.0042624 | 0.0042624 | 0.0042624 | 0.0042624 | 0.0042624 | 0.0042624 | 0.0042624 | 0.0042624 | 0.0042624 | 0.0042624 | 0.0042624 | 0.0042624 | 0.0042624 | 0.0042624 | 0.0042624 | 0.0042624 | 0.0042624 | 0.0042624 | 0.0042624 | 0.0042624 | 0.0042624 | 0.0042624 | 0.0042624 | 0.0042624 | 0.0042624 | 0.0042624
| Chem_Ammonium nitrate | Ammonium nitrate | AN | Middle East | 3_downstream | FA |  | N2O Emissivity | Ammonium nitrate | tN2O/tAN | 0 | tN2O/tAN | 0 |  | 0.0044672 | 0.0044672 | 0.0044672 | 0.0044672 | 0.0044672 | 0.0044672 | 0.0044672 | 0.0044672 | 0.0044672 | 0.0044672 | 0.0044672 | 0.0044672 | 0.0044672 | 0.0044672 | 0.0044672 | 0.0044672 | 0.0044672 | 0.0044672 | 0.0044672 | 0.0044672 | 0.0044672 | 0.0044672 | 0.0044672 | 0.0044672 | 0.0044672 | 0.0044672 | 0.0044672 | 0.0044672 | 0.0044672 | 0.0044672 | 0.0044672
| Chem_Ammonium nitrate | Ammonium nitrate | AN | Rest of Asia | 3_downstream | FA |  | N2O Emissivity | Ammonium nitrate | tN2O/tAN | 0 | tN2O/tAN | 0 |  | 0.005584 | 0.005584 | 0.005584 | 0.005584 | 0.005584 | 0.005584 | 0.005584 | 0.005584 | 0.005584 | 0.005584 | 0.005584 | 0.005584 | 0.005584 | 0.005584 | 0.005584 | 0.005584 | 0.005584 | 0.005584 | 0.005584 | 0.005584 | 0.005584 | 0.005584 | 0.005584 | 0.005584 | 0.005584 | 0.005584 | 0.005584 | 0.005584 | 0.005584 | 0.005584 | 0.005584
| Chem_Ammonium nitrate | Ammonium nitrate | AN | India | 3_downstream | FA |  | N2O Emissivity | Ammonium nitrate | tN2O/tAN | 0 | tN2O/tAN | 0 |  | 0.0052239 | 0.0052239 | 0.0052239 | 0.0052239 | 0.0052239 | 0.0052239 | 0.0052239 | 0.0052239 | 0.0052239 | 0.0052239 | 0.0052239 | 0.0052239 | 0.0052239 | 0.0052239 | 0.0052239 | 0.0052239 | 0.0052239 | 0.0052239 | 0.0052239 | 0.0052239 | 0.0052239 | 0.0052239 | 0.0052239 | 0.0052239 | 0.0052239 | 0.0052239 | 0.0052239 | 0.0052239 | 0.0052239 | 0.0052239 | 0.0052239
| Chem_Ammonium nitrate | Ammonium nitrate | AN | Oceania | 3_downstream | FA |  | N2O Emissivity | Ammonium nitrate | tN2O/tAN | 0 | tN2O/tAN | 0 |  | 0.0042822 | 0.0042822 | 0.0042822 | 0.0042822 | 0.0042822 | 0.0042822 | 0.0042822 | 0.0042822 | 0.0042822 | 0.0042822 | 0.0042822 | 0.0042822 | 0.0042822 | 0.0042822 | 0.0042822 | 0.0042822 | 0.0042822 | 0.0042822 | 0.0042822 | 0.0042822 | 0.0042822 | 0.0042822 | 0.0042822 | 0.0042822 | 0.0042822 | 0.0042822 | 0.0042822 | 0.0042822 | 0.0042822 | 0.0042822 | 0.0042822
| Chem_Ammonium nitrate | Ammonium nitrate | AN | Russia | 3_downstream | FA |  | N2O Emissivity | Ammonium nitrate | tN2O/tAN | 0 | tN2O/tAN | 0 |  | 0.0042954 | 0.0042954 | 0.0042954 | 0.0042954 | 0.0042954 | 0.0042954 | 0.0042954 | 0.0042954 | 0.0042954 | 0.0042954 | 0.0042954 | 0.0042954 | 0.0042954 | 0.0042954 | 0.0042954 | 0.0042954 | 0.0042954 | 0.0042954 | 0.0042954 | 0.0042954 | 0.0042954 | 0.0042954 | 0.0042954 | 0.0042954 | 0.0042954 | 0.0042954 | 0.0042954 | 0.0042954 | 0.0042954 | 0.0042954 | 0.0042954
| Chem_Ammonium nitrate | Ammonium nitrate | AN | Europe | 3_downstream | FA |  | N2O Emissivity | Ammonium nitrate | tN2O/tAN | 0 | tN2O/tAN | 0 |  | 0.0042756 | 0.0042756 | 0.0042756 | 0.0042756 | 0.0042756 | 0.0042756 | 0.0042756 | 0.0042756 | 0.0042756 | 0.0042756 | 0.0042756 | 0.0042756 | 0.0042756 | 0.0042756 | 0.0042756 | 0.0042756 | 0.0042756 | 0.0042756 | 0.0042756 | 0.0042756 | 0.0042756 | 0.0042756 | 0.0042756 | 0.0042756 | 0.0042756 | 0.0042756 | 0.0042756 | 0.0042756 | 0.0042756 | 0.0042756 | 0.0042756
| Chem_Ammonia | Ammonia | NH3 | China | 3_downstream | FA |  | N2O Emissivity | Ammonia | tN2O/tNH3 | 0 | tN2O/tNH3 | 0 |  | 0.01122 | 0.01122 | 0.01122 | 0.01122 | 0.01122 | 0.01122 | 0.01122 | 0.01122 | 0.01122 | 0.01122 | 0.01122 | 0.01122 | 0.01122 | 0.01122 | 0.01122 | 0.01122 | 0.01122 | 0.01122 | 0.01122 | 0.01122 | 0.01122 | 0.01122 | 0.01122 | 0.01122 | 0.01122 | 0.01122 | 0.01122 | 0.01122 | 0.01122 | 0.01122 | 0.01122
| Chem_Ammonia | Ammonia | NH3 | North America | 3_downstream | FA |  | N2O Emissivity | Ammonia | tN2O/tNH3 | 0 | tN2O/tNH3 | 0 |  | 0.010148 | 0.010148 | 0.010148 | 0.010148 | 0.010148 | 0.010148 | 0.010148 | 0.010148 | 0.010148 | 0.010148 | 0.010148 | 0.010148 | 0.010148 | 0.010148 | 0.010148 | 0.010148 | 0.010148 | 0.010148 | 0.010148 | 0.010148 | 0.010148 | 0.010148 | 0.010148 | 0.010148 | 0.010148 | 0.010148 | 0.010148 | 0.010148 | 0.010148 | 0.010148 | 0.010148
| Chem_Ammonia | Ammonia | NH3 | Latin America | 3_downstream | FA |  | N2O Emissivity | Ammonia | tN2O/tNH3 | 0 | tN2O/tNH3 | 0 |  | 0.010381 | 0.010381 | 0.010381 | 0.010381 | 0.010381 | 0.010381 | 0.010381 | 0.010381 | 0.010381 | 0.010381 | 0.010381 | 0.010381 | 0.010381 | 0.010381 | 0.010381 | 0.010381 | 0.010381 | 0.010381 | 0.010381 | 0.010381 | 0.010381 | 0.010381 | 0.010381 | 0.010381 | 0.010381 | 0.010381 | 0.010381 | 0.010381 | 0.010381 | 0.010381 | 0.010381
| Chem_Ammonia | Ammonia | NH3 | Africa | 3_downstream | FA |  | N2O Emissivity | Ammonia | tN2O/tNH3 | 0 | tN2O/tNH3 | 0 |  | 0.010016 | 0.010016 | 0.010016 | 0.010016 | 0.010016 | 0.010016 | 0.010016 | 0.010016 | 0.010016 | 0.010016 | 0.010016 | 0.010016 | 0.010016 | 0.010016 | 0.010016 | 0.010016 | 0.010016 | 0.010016 | 0.010016 | 0.010016 | 0.010016 | 0.010016 | 0.010016 | 0.010016 | 0.010016 | 0.010016 | 0.010016 | 0.010016 | 0.010016 | 0.010016 | 0.010016
| Chem_Ammonia | Ammonia | NH3 | Middle East | 3_downstream | FA |  | N2O Emissivity | Ammonia | tN2O/tNH3 | 0 | tN2O/tNH3 | 0 |  | 0.010498 | 0.010498 | 0.010498 | 0.010498 | 0.010498 | 0.010498 | 0.010498 | 0.010498 | 0.010498 | 0.010498 | 0.010498 | 0.010498 | 0.010498 | 0.010498 | 0.010498 | 0.010498 | 0.010498 | 0.010498 | 0.010498 | 0.010498 | 0.010498 | 0.010498 | 0.010498 | 0.010498 | 0.010498 | 0.010498 | 0.010498 | 0.010498 | 0.010498 | 0.010498 | 0.010498
| Chem_Ammonia | Ammonia | NH3 | Rest of Asia | 3_downstream | FA |  | N2O Emissivity | Ammonia | tN2O/tNH3 | 0 | tN2O/tNH3 | 0 |  | 0.013122 | 0.013122 | 0.013122 | 0.013122 | 0.013122 | 0.013122 | 0.013122 | 0.013122 | 0.013122 | 0.013122 | 0.013122 | 0.013122 | 0.013122 | 0.013122 | 0.013122 | 0.013122 | 0.013122 | 0.013122 | 0.013122 | 0.013122 | 0.013122 | 0.013122 | 0.013122 | 0.013122 | 0.013122 | 0.013122 | 0.013122 | 0.013122 | 0.013122 | 0.013122 | 0.013122
| Chem_Ammonia | Ammonia | NH3 | India | 3_downstream | FA |  | N2O Emissivity | Ammonia | tN2O/tNH3 | 0 | tN2O/tNH3 | 0 |  | 0.012276 | 0.012276 | 0.012276 | 0.012276 | 0.012276 | 0.012276 | 0.012276 | 0.012276 | 0.012276 | 0.012276 | 0.012276 | 0.012276 | 0.012276 | 0.012276 | 0.012276 | 0.012276 | 0.012276 | 0.012276 | 0.012276 | 0.012276 | 0.012276 | 0.012276 | 0.012276 | 0.012276 | 0.012276 | 0.012276 | 0.012276 | 0.012276 | 0.012276 | 0.012276 | 0.012276
| Chem_Ammonia | Ammonia | NH3 | Oceania | 3_downstream | FA |  | N2O Emissivity | Ammonia | tN2O/tNH3 | 0 | tN2O/tNH3 | 0 |  | 0.010063 | 0.010063 | 0.010063 | 0.010063 | 0.010063 | 0.010063 | 0.010063 | 0.010063 | 0.010063 | 0.010063 | 0.010063 | 0.010063 | 0.010063 | 0.010063 | 0.010063 | 0.010063 | 0.010063 | 0.010063 | 0.010063 | 0.010063 | 0.010063 | 0.010063 | 0.010063 | 0.010063 | 0.010063 | 0.010063 | 0.010063 | 0.010063 | 0.010063 | 0.010063 | 0.010063
| Chem_Ammonia | Ammonia | NH3 | Russia | 3_downstream | FA |  | N2O Emissivity | Ammonia | tN2O/tNH3 | 0 | tN2O/tNH3 | 0 |  | 0.010094 | 0.010094 | 0.010094 | 0.010094 | 0.010094 | 0.010094 | 0.010094 | 0.010094 | 0.010094 | 0.010094 | 0.010094 | 0.010094 | 0.010094 | 0.010094 | 0.010094 | 0.010094 | 0.010094 | 0.010094 | 0.010094 | 0.010094 | 0.010094 | 0.010094 | 0.010094 | 0.010094 | 0.010094 | 0.010094 | 0.010094 | 0.010094 | 0.010094 | 0.010094 | 0.010094
| Chem_Ammonia | Ammonia | NH3 | Europe | 3_downstream | FA |  | N2O Emissivity | Ammonia | tN2O/tNH3 | 0 | tN2O/tNH3 | 0 |  | 0.0042756 | 0.0042756 | 0.0042756 | 0.0042756 | 0.0042756 | 0.0042756 | 0.0042756 | 0.0042756 | 0.0042756 | 0.0042756 | 0.0042756 | 0.0042756 | 0.0042756 | 0.0042756 | 0.0042756 | 0.0042756 | 0.0042756 | 0.0042756 | 0.0042756 | 0.0042756 | 0.0042756 | 0.0042756 | 0.0042756 | 0.0042756 | 0.0042756 | 0.0042756 | 0.0042756 | 0.0042756 | 0.0042756 | 0.0042756 | 0.0042756
| Chem_All products | All products |  | China | 3_upstream |  | Fossil | CH4 Emissivity | Coal​ | tCH4/GJ | 0 | tCH4/GJ | 0 |  | 0.00034 | 0.0003332 | 0.0003264 | 0.0003196 | 0.0003128 | 0.000306 | 0.0002992 | 0.0002924 | 0.0002856 | 0.0002788 | 0.000272 | 0.0002669 | 0.0002618 | 0.0002567 | 0.0002516 | 0.0002465 | 0.0002414 | 0.0002363 | 0.0002312 | 0.0002261 | 0.000221 | 0.0002159 | 0.0002108 | 0.0002057 | 0.0002006 | 0.0001955 | 0.0001904 | 0.0001853 | 0.0001802 | 0.0001751 | 0.00017
| Chem_All products | All products |  | North America | 3_upstream |  | Fossil | CH4 Emissivity | Coal​ | tCH4/GJ | 0 | tCH4/GJ | 0 |  | 0.00034 | 0.0003332 | 0.0003264 | 0.0003196 | 0.0003128 | 0.000306 | 0.0002992 | 0.0002924 | 0.0002856 | 0.0002788 | 0.000272 | 0.0002669 | 0.0002618 | 0.0002567 | 0.0002516 | 0.0002465 | 0.0002414 | 0.0002363 | 0.0002312 | 0.0002261 | 0.000221 | 0.0002159 | 0.0002108 | 0.0002057 | 0.0002006 | 0.0001955 | 0.0001904 | 0.0001853 | 0.0001802 | 0.0001751 | 0.00017
| Chem_All products | All products |  | Rest of Asia | 3_upstream |  | Fossil | CH4 Emissivity | Coal​ | tCH4/GJ | 0 | tCH4/GJ | 0 |  | 0.00034 | 0.0003332 | 0.0003264 | 0.0003196 | 0.0003128 | 0.000306 | 0.0002992 | 0.0002924 | 0.0002856 | 0.0002788 | 0.000272 | 0.0002669 | 0.0002618 | 0.0002567 | 0.0002516 | 0.0002465 | 0.0002414 | 0.0002363 | 0.0002312 | 0.0002261 | 0.000221 | 0.0002159 | 0.0002108 | 0.0002057 | 0.0002006 | 0.0001955 | 0.0001904 | 0.0001853 | 0.0001802 | 0.0001751 | 0.00017
| Chem_All products | All products |  | Russia | 3_upstream |  | Fossil | CH4 Emissivity | Coal​ | tCH4/GJ | 0 | tCH4/GJ | 0 |  | 0.00034 | 0.0003332 | 0.0003264 | 0.0003196 | 0.0003128 | 0.000306 | 0.0002992 | 0.0002924 | 0.0002856 | 0.0002788 | 0.000272 | 0.0002669 | 0.0002618 | 0.0002567 | 0.0002516 | 0.0002465 | 0.0002414 | 0.0002363 | 0.0002312 | 0.0002261 | 0.000221 | 0.0002159 | 0.0002108 | 0.0002057 | 0.0002006 | 0.0001955 | 0.0001904 | 0.0001853 | 0.0001802 | 0.0001751 | 0.00017
| Chem_All products | All products |  | Europe | 3_upstream |  | Fossil | CH4 Emissivity | Coal​ | tCH4/GJ | 0 | tCH4/GJ | 0 |  | 0.00034 | 0.0003332 | 0.0003264 | 0.0003196 | 0.0003128 | 0.000306 | 0.0002992 | 0.0002924 | 0.0002856 | 0.0002788 | 0.000272 | 0.0002669 | 0.0002618 | 0.0002567 | 0.0002516 | 0.0002465 | 0.0002414 | 0.0002363 | 0.0002312 | 0.0002261 | 0.000221 | 0.0002159 | 0.0002108 | 0.0002057 | 0.0002006 | 0.0001955 | 0.0001904 | 0.0001853 | 0.0001802 | 0.0001751 | 0.00017
| Chem_All products | All products |  | India | 3_upstream |  | Fossil | CH4 Emissivity | Coal​ | tCH4/GJ | 0 | tCH4/GJ | 0 |  | 0.00034 | 0.0003332 | 0.0003264 | 0.0003196 | 0.0003128 | 0.000306 | 0.0002992 | 0.0002924 | 0.0002856 | 0.0002788 | 0.000272 | 0.0002669 | 0.0002618 | 0.0002567 | 0.0002516 | 0.0002465 | 0.0002414 | 0.0002363 | 0.0002312 | 0.0002261 | 0.000221 | 0.0002159 | 0.0002108 | 0.0002057 | 0.0002006 | 0.0001955 | 0.0001904 | 0.0001853 | 0.0001802 | 0.0001751 | 0.00017
| Chem_All products | All products |  | Middle East | 3_upstream |  | Fossil | CH4 Emissivity | Coal​ | tCH4/GJ | 0 | tCH4/GJ | 0 |  | 0.00034 | 0.0003332 | 0.0003264 | 0.0003196 | 0.0003128 | 0.000306 | 0.0002992 | 0.0002924 | 0.0002856 | 0.0002788 | 0.000272 | 0.0002669 | 0.0002618 | 0.0002567 | 0.0002516 | 0.0002465 | 0.0002414 | 0.0002363 | 0.0002312 | 0.0002261 | 0.000221 | 0.0002159 | 0.0002108 | 0.0002057 | 0.0002006 | 0.0001955 | 0.0001904 | 0.0001853 | 0.0001802 | 0.0001751 | 0.00017
| Chem_All products | All products |  | Africa | 3_upstream |  | Fossil | CH4 Emissivity | Coal​ | tCH4/GJ | 0 | tCH4/GJ | 0 |  | 0.00034 | 0.0003332 | 0.0003264 | 0.0003196 | 0.0003128 | 0.000306 | 0.0002992 | 0.0002924 | 0.0002856 | 0.0002788 | 0.000272 | 0.0002669 | 0.0002618 | 0.0002567 | 0.0002516 | 0.0002465 | 0.0002414 | 0.0002363 | 0.0002312 | 0.0002261 | 0.000221 | 0.0002159 | 0.0002108 | 0.0002057 | 0.0002006 | 0.0001955 | 0.0001904 | 0.0001853 | 0.0001802 | 0.0001751 | 0.00017
| Chem_All products | All products |  | Latin America | 3_upstream |  | Fossil | CH4 Emissivity | Coal​ | tCH4/GJ | 0 | tCH4/GJ | 0 |  | 0.00034 | 0.0003332 | 0.0003264 | 0.0003196 | 0.0003128 | 0.000306 | 0.0002992 | 0.0002924 | 0.0002856 | 0.0002788 | 0.000272 | 0.0002669 | 0.0002618 | 0.0002567 | 0.0002516 | 0.0002465 | 0.0002414 | 0.0002363 | 0.0002312 | 0.0002261 | 0.000221 | 0.0002159 | 0.0002108 | 0.0002057 | 0.0002006 | 0.0001955 | 0.0001904 | 0.0001853 | 0.0001802 | 0.0001751 | 0.00017
| Chem_All products | All products |  | Oceania | 3_upstream |  | Fossil | CH4 Emissivity | Coal​ | tCH4/GJ | 0 | tCH4/GJ | 0 |  | 0.00034 | 0.0003332 | 0.0003264 | 0.0003196 | 0.0003128 | 0.000306 | 0.0002992 | 0.0002924 | 0.0002856 | 0.0002788 | 0.000272 | 0.0002669 | 0.0002618 | 0.0002567 | 0.0002516 | 0.0002465 | 0.0002414 | 0.0002363 | 0.0002312 | 0.0002261 | 0.000221 | 0.0002159 | 0.0002108 | 0.0002057 | 0.0002006 | 0.0001955 | 0.0001904 | 0.0001853 | 0.0001802 | 0.0001751 | 0.00017
| Chem_All products | All products |  | China | 3_upstream |  | Fossil | CH4 Emissivity | Natural gas​ | tCH4/GJ | 0 | tCH4/GJ | 0 |  | 0.0003262 | 0.00031968 | 0.00031316 | 0.00030663 | 0.00030011 | 0.00029358 | 0.00028706 | 0.00028054 | 0.00027401 | 0.00026749 | 0.00026096 | 0.00025607 | 0.00025118 | 0.00024628 | 0.00024139 | 0.0002365 | 0.0002316 | 0.00022671 | 0.00022182 | 0.00021693 | 0.00021203 | 0.00020714 | 0.00020225 | 0.00019735 | 0.00019246 | 0.00018757 | 0.00018267 | 0.00017778 | 0.00017289 | 0.000168 | 0.0001631
| Chem_All products | All products |  | North America | 3_upstream |  | Fossil | CH4 Emissivity | Natural gas​ | tCH4/GJ | 0 | tCH4/GJ | 0 |  | 0.00038457 | 0.00037688 | 0.00036919 | 0.0003615 | 0.0003538 | 0.00034611 | 0.00033842 | 0.00033073 | 0.00032304 | 0.00031535 | 0.00030766 | 0.00030189 | 0.00029612 | 0.00029035 | 0.00028458 | 0.00027881 | 0.00027304 | 0.00026728 | 0.00026151 | 0.00025574 | 0.00024997 | 0.0002442 | 0.00023843 | 0.00023267 | 0.0002269 | 0.00022113 | 0.00021536 | 0.00020959 | 0.00020382 | 0.00019805 | 0.00019229
| Chem_All products | All products |  | Rest of Asia | 3_upstream |  | Fossil | CH4 Emissivity | Natural gas​ | tCH4/GJ | 0 | tCH4/GJ | 0 |  | 0.0003262 | 0.00031968 | 0.00031316 | 0.00030663 | 0.00030011 | 0.00029358 | 0.00028706 | 0.00028054 | 0.00027401 | 0.00026749 | 0.00026096 | 0.00025607 | 0.00025118 | 0.00024628 | 0.00024139 | 0.0002365 | 0.0002316 | 0.00022671 | 0.00022182 | 0.00021693 | 0.00021203 | 0.00020714 | 0.00020225 | 0.00019735 | 0.00019246 | 0.00018757 | 0.00018267 | 0.00017778 | 0.00017289 | 0.000168 | 0.0001631
| Chem_All products | All products |  | Russia | 3_upstream |  | Fossil | CH4 Emissivity | Natural gas​ | tCH4/GJ | 0 | tCH4/GJ | 0 |  | 0.0003262 | 0.00031968 | 0.00031316 | 0.00030663 | 0.00030011 | 0.00029358 | 0.00028706 | 0.00028054 | 0.00027401 | 0.00026749 | 0.00026096 | 0.00025607 | 0.00025118 | 0.00024628 | 0.00024139 | 0.0002365 | 0.0002316 | 0.00022671 | 0.00022182 | 0.00021693 | 0.00021203 | 0.00020714 | 0.00020225 | 0.00019735 | 0.00019246 | 0.00018757 | 0.00018267 | 0.00017778 | 0.00017289 | 0.000168 | 0.0001631
| Chem_All products | All products |  | Europe | 3_upstream |  | Fossil | CH4 Emissivity | Natural gas​ | tCH4/GJ | 0 | tCH4/GJ | 0 |  | 0.00041009 | 0.00040189 | 0.00039369 | 0.00038549 | 0.00037729 | 0.00036908 | 0.00036088 | 0.00035268 | 0.00034448 | 0.00033628 | 0.00032807 | 0.00032192 | 0.00031577 | 0.00030962 | 0.00030347 | 0.00029732 | 0.00029117 | 0.00028501 | 0.00027886 | 0.00027271 | 0.00026656 | 0.00026041 | 0.00025426 | 0.00024811 | 0.00024195 | 0.0002358 | 0.00022965 | 0.0002235 | 0.00021735 | 0.0002112 | 0.00020505
| Chem_All products | All products |  | India | 3_upstream |  | Fossil | CH4 Emissivity | Natural gas​ | tCH4/GJ | 0 | tCH4/GJ | 0 |  | 0.0003262 | 0.00031968 | 0.00031316 | 0.00030663 | 0.00030011 | 0.00029358 | 0.00028706 | 0.00028054 | 0.00027401 | 0.00026749 | 0.00026096 | 0.00025607 | 0.00025118 | 0.00024628 | 0.00024139 | 0.0002365 | 0.0002316 | 0.00022671 | 0.00022182 | 0.00021693 | 0.00021203 | 0.00020714 | 0.00020225 | 0.00019735 | 0.00019246 | 0.00018757 | 0.00018267 | 0.00017778 | 0.00017289 | 0.000168 | 0.0001631
| Chem_All products | All products |  | Middle East | 3_upstream |  | Fossil | CH4 Emissivity | Natural gas​ | tCH4/GJ | 0 | tCH4/GJ | 0 |  | 0.00074693 | 0.00073199 | 0.00071705 | 0.00070211 | 0.00068717 | 0.00067223 | 0.00065729 | 0.00064236 | 0.00062742 | 0.00061248 | 0.00059754 | 0.00058634 | 0.00057513 | 0.00056393 | 0.00055272 | 0.00054152 | 0.00053032 | 0.00051911 | 0.00050791 | 0.00049671 | 0.0004855 | 0.0004743 | 0.00046309 | 0.00045189 | 0.00044069 | 0.00042948 | 0.00041828 | 0.00040707 | 0.00039587 | 0.00038467 | 0.00037346
| Chem_All products | All products |  | Africa | 3_upstream |  | Fossil | CH4 Emissivity | Natural gas​ | tCH4/GJ | 0 | tCH4/GJ | 0 |  | 0.0016932 | 0.0016593 | 0.0016254 | 0.0015916 | 0.0015577 | 0.0015238 | 0.00149 | 0.0014561 | 0.0014222 | 0.0013884 | 0.0013545 | 0.0013291 | 0.0013037 | 0.0012783 | 0.0012529 | 0.0012275 | 0.0012021 | 0.0011767 | 0.0011513 | 0.0011259 | 0.0011006 | 0.0010752 | 0.0010498 | 0.0010244 | 0.00099896 | 0.00097356 | 0.00094817 | 0.00092277 | 0.00089737 | 0.00087197 | 0.00084658
| Chem_All products | All products |  | Latin America | 3_upstream |  | Fossil | CH4 Emissivity | Natural gas​ | tCH4/GJ | 0 | tCH4/GJ | 0 |  | 0.0007327 | 0.00071805 | 0.0007034 | 0.00068874 | 0.00067409 | 0.00065943 | 0.00064478 | 0.00063013 | 0.00061547 | 0.00060082 | 0.00058616 | 0.00057517 | 0.00056418 | 0.00055319 | 0.0005422 | 0.00053121 | 0.00052022 | 0.00050923 | 0.00049824 | 0.00048725 | 0.00047626 | 0.00046527 | 0.00045428 | 0.00044329 | 0.0004323 | 0.0004213 | 0.00041031 | 0.00039932 | 0.00038833 | 0.00037734 | 0.00036635
| Chem_All products | All products |  | Oceania | 3_upstream |  | Fossil | CH4 Emissivity | Natural gas​ | tCH4/GJ | 0 | tCH4/GJ | 0 |  | 0.00033077 | 0.00032416 | 0.00031754 | 0.00031093 | 0.00030431 | 0.00029769 | 0.00029108 | 0.00028446 | 0.00027785 | 0.00027123 | 0.00026462 | 0.00025966 | 0.00025469 | 0.00024973 | 0.00024477 | 0.00023981 | 0.00023485 | 0.00022989 | 0.00022493 | 0.00021996 | 0.000215 | 0.00021004 | 0.00020508 | 0.00020012 | 0.00019516 | 0.00019019 | 0.00018523 | 0.00018027 | 0.00017531 | 0.00017035 | 0.00016539

## Shared inputs - prices
Output for python model
[8 empty] | Filled automatically | Helper column | Filled automatically | Helper column | Only for selected inputs - see unit list | Years
| Sector | Product | Shorthand | Region | Low/ High/ Standard | Metric type | Metric | Standard unit | per t product? | Unit | is single input? | Single input | 2020 | 2021 | 2022 | 2023 | 2024 | 2025 | 2026 | 2027 | 2028 | 2029 | 2030 | 2031 | 2032 | 2033 | 2034 | 2035 | 2036 | 2037 | 2038 | 2039 | 2040 | 2041 | 2042 | 2043 | 2044 | 2045 | 2046 | 2047 | 2048 | 2049 | 2050
| Chem_All products | All products |  | China | Standard | Commodity prices | Coal​ | USD/GJ | 0 | USD/GJ | 0 |  | 2.8352 | 6.4415 | 11.6609 | 8.7214 | 5.7819 | 2.8424 | 2.8333 | 2.833 | 2.8326 | 2.8323 | 2.832 | 2.8166 | 2.8013 | 2.7859 | 2.7706 | 2.7552 | 2.7399 | 2.7245 | 2.7092 | 2.6938 | 2.6784 | 2.6631 | 2.6477 | 2.6324 | 2.617 | 2.6017 | 2.5863 | 2.571 | 2.5556 | 2.5403 | 2.5249
| Chem_All products | All products |  | North America | Standard | Commodity prices | Coal​ | USD/GJ | 0 | USD/GJ | 0 |  | 1.4593 | 3.3155 | 6.002 | 4.4679 | 2.9337 | 1.3996 | 1.3821 | 1.3693 | 1.3564 | 1.3436 | 1.3307 | 1.329 | 1.3273 | 1.3256 | 1.3239 | 1.3222 | 1.3205 | 1.3188 | 1.317 | 1.3153 | 1.3136 | 1.3119 | 1.3102 | 1.3085 | 1.3068 | 1.3051 | 1.3034 | 1.3017 | 1.3 | 1.2983 | 1.2966
| Chem_All products | All products |  | Rest of Asia | Standard | Commodity prices | Coal​ | USD/GJ | 0 | USD/GJ | 0 |  | 2.074 | 4.712 | 8.5301 | 6.4004 | 4.2708 | 2.1412 | 2.1469 | 2.1591 | 2.1712 | 2.1834 | 2.1955 | 2.1877 | 2.1799 | 2.1721 | 2.1643 | 2.1565 | 2.1486 | 2.1408 | 2.133 | 2.1252 | 2.1174 | 2.1096 | 2.1018 | 2.094 | 2.0861 | 2.0783 | 2.0705 | 2.0627 | 2.0549 | 2.0471 | 2.0393
| Chem_All products | All products |  | Russia | Standard | Commodity prices | Coal​ | USD/GJ | 0 | USD/GJ | 0 |  | 2.1434 | 4.8697 | 8.8156 | 6.6147 | 4.4137 | 2.2128 | 2.2188 | 2.2313 | 2.2439 | 2.2564 | 2.269 | 2.2609 | 2.2529 | 2.2448 | 2.2367 | 2.2286 | 2.2206 | 2.2125 | 2.2044 | 2.1963 | 2.1883 | 2.1802 | 2.1721 | 2.164 | 2.156 | 2.1479 | 2.1398 | 2.1317 | 2.1237 | 2.1156 | 2.1075
| Chem_All products | All products |  | Europe | Standard | Commodity prices | Coal​ | USD/GJ | 0 | USD/GJ | 0 |  | 1.7155 | 3.8974 | 7.0555 | 5.3722 | 3.689 | 2.0058 | 2.0578 | 2.1149 | 2.1719 | 2.229 | 2.2861 | 2.2792 | 2.2724 | 2.2656 | 2.2588 | 2.2519 | 2.2451 | 2.2383 | 2.2315 | 2.2246 | 2.2178 | 2.211 | 2.2042 | 2.1974 | 2.1905 | 2.1837 | 2.1769 | 2.1701 | 2.1632 | 2.1564 | 2.1496
| Chem_All products | All products |  | India | Standard | Commodity prices | Coal​ | USD/GJ | 0 | USD/GJ | 0 |  | 2.1434 | 4.8697 | 8.8156 | 6.6147 | 4.4137 | 2.2128 | 2.2188 | 2.2313 | 2.2439 | 2.2564 | 2.269 | 2.2609 | 2.2529 | 2.2448 | 2.2367 | 2.2286 | 2.2206 | 2.2125 | 2.2044 | 2.1963 | 2.1883 | 2.1802 | 2.1721 | 2.164 | 2.156 | 2.1479 | 2.1398 | 2.1317 | 2.1237 | 2.1156 | 2.1075
| Chem_All products | All products |  | Middle East | Standard | Commodity prices | Coal​ | USD/GJ | 0 | USD/GJ | 0 |  | 2.1434 | 4.8697 | 8.8156 | 6.6147 | 4.4137 | 2.2128 | 2.2188 | 2.2313 | 2.2439 | 2.2564 | 2.269 | 2.2609 | 2.2529 | 2.2448 | 2.2367 | 2.2286 | 2.2206 | 2.2125 | 2.2044 | 2.1963 | 2.1883 | 2.1802 | 2.1721 | 2.164 | 2.156 | 2.1479 | 2.1398 | 2.1317 | 2.1237 | 2.1156 | 2.1075
| Chem_All products | All products |  | Africa | Standard | Commodity prices | Coal​ | USD/GJ | 0 | USD/GJ | 0 |  | 2.1434 | 4.8697 | 8.8156 | 6.6147 | 4.4137 | 2.2128 | 2.2188 | 2.2313 | 2.2439 | 2.2564 | 2.269 | 2.2609 | 2.2529 | 2.2448 | 2.2367 | 2.2286 | 2.2206 | 2.2125 | 2.2044 | 2.1963 | 2.1883 | 2.1802 | 2.1721 | 2.164 | 2.156 | 2.1479 | 2.1398 | 2.1317 | 2.1237 | 2.1156 | 2.1075
| Chem_All products | All products |  | Latin America | Standard | Commodity prices | Coal​ | USD/GJ | 0 | USD/GJ | 0 |  | 2.1434 | 4.8697 | 8.8156 | 6.6147 | 4.4137 | 2.2128 | 2.2188 | 2.2313 | 2.2439 | 2.2564 | 2.269 | 2.2609 | 2.2529 | 2.2448 | 2.2367 | 2.2286 | 2.2206 | 2.2125 | 2.2044 | 2.1963 | 2.1883 | 2.1802 | 2.1721 | 2.164 | 2.156 | 2.1479 | 2.1398 | 2.1317 | 2.1237 | 2.1156 | 2.1075
| Chem_All products | All products |  | Oceania | Standard | Commodity prices | Coal​ | USD/GJ | 0 | USD/GJ | 0 |  | 2.074 | 4.712 | 8.5301 | 6.4004 | 4.2708 | 2.1412 | 2.1469 | 2.1591 | 2.1712 | 2.1834 | 2.1955 | 2.1877 | 2.1799 | 2.1721 | 2.1643 | 2.1565 | 2.1486 | 2.1408 | 2.133 | 2.1252 | 2.1174 | 2.1096 | 2.1018 | 2.094 | 2.0861 | 2.0783 | 2.0705 | 2.0627 | 2.0549 | 2.0471 | 2.0393
| Chem_All products | All products |  | China | Standard | Commodity prices | Electricity - on site VREs | USD/GJ | 0 | USD/GJ | 0 |  | 9.2461 | 9.1809 | 8.5712 | 8.0999 | 7.7656 | 7.4951 | 7.2917 | 7.0882 | 6.8848 | 6.6813 | 6.4779 | 6.343 | 6.2081 | 6.0732 | 5.9383 | 5.8034 | 5.7193 | 5.6353 | 5.5512 | 5.4672 | 5.3831 | 5.3223 | 5.2615 | 5.2007 | 5.14 | 5.0792 | 5.0305 | 4.9819 | 4.9332 | 4.8846 | 4.8359
| Chem_All products | All products |  | North America | Standard | Commodity prices | Electricity - on site VREs | USD/GJ | 0 | USD/GJ | 0 |  | 8.3795 | 8.1962 | 7.9251 | 7.6796 | 7.4458 | 7.2194 | 7.0585 | 6.8977 | 6.7368 | 6.5759 | 6.415 | 6.2903 | 6.1656 | 6.0408 | 5.9161 | 5.7914 | 5.6927 | 5.5939 | 5.4952 | 5.3965 | 5.2977 | 5.226 | 5.1543 | 5.0826 | 5.0109 | 4.9392 | 4.8811 | 4.8231 | 4.765 | 4.7069 | 4.6488
| Chem_All products | All products |  | Rest of Asia | Standard | Commodity prices | Electricity - on site VREs | USD/GJ | 0 | USD/GJ | 0 |  | 14.6164 | 14.1106 | 13.2931 | 12.5663 | 11.8993 | 11.2682 | 10.9417 | 10.6151 | 10.2885 | 9.962 | 9.6354 | 9.4085 | 9.1816 | 8.9547 | 8.7278 | 8.5009 | 8.331 | 8.161 | 7.9911 | 7.8211 | 7.6512 | 7.5256 | 7.4001 | 7.2746 | 7.149 | 7.0235 | 6.9204 | 6.8173 | 6.7142 | 6.611 | 6.5079
| Chem_All products | All products |  | Russia | Standard | Commodity prices | Electricity - on site VREs | USD/GJ | 0 | USD/GJ | 0 |  | 14.4796 | 14.0357 | 13.2833 | 12.5738 | 11.9512 | 11.3809 | 11.0634 | 10.7459 | 10.4284 | 10.1109 | 9.7934 | 9.5771 | 9.3609 | 9.1446 | 8.9284 | 8.7121 | 8.5582 | 8.4042 | 8.2503 | 8.0964 | 7.9425 | 7.8352 | 7.7279 | 7.6206 | 7.5134 | 7.4061 | 7.3189 | 7.2316 | 7.1443 | 7.0571 | 6.9698
| Chem_All products | All products |  | Europe | Standard | Commodity prices | Electricity - on site VREs | USD/GJ | 0 | USD/GJ | 0 |  | 14.5409 | 14.0693 | 13.2877 | 12.5705 | 11.9279 | 11.3304 | 11.0088 | 10.6873 | 10.3657 | 10.0441 | 9.7226 | 9.5015 | 9.2805 | 9.0595 | 8.8385 | 8.6174 | 8.4563 | 8.2952 | 8.1341 | 7.973 | 7.8119 | 7.6964 | 7.581 | 7.4655 | 7.35 | 7.2346 | 7.1402 | 7.0459 | 6.9515 | 6.8571 | 6.7628
| Chem_All products | All products |  | India | Standard | Commodity prices | Electricity - on site VREs | USD/GJ | 0 | USD/GJ | 0 |  | 6.7875 | 6.6937 | 6.5696 | 6.4637 | 6.3568 | 6.2502 | 6.174 | 6.0978 | 6.0215 | 5.9453 | 5.8691 | 5.7807 | 5.6923 | 5.604 | 5.5156 | 5.4272 | 5.3354 | 5.2437 | 5.1519 | 5.0602 | 4.9685 | 4.9006 | 4.8327 | 4.7648 | 4.6969 | 4.6291 | 4.571 | 4.5129 | 4.4549 | 4.3968 | 4.3388
| Chem_All products | All products |  | Middle East | Standard | Commodity prices | Electricity - on site VREs | USD/GJ | 0 | USD/GJ | 0 |  | 9.1363 | 9.1363 | 8.7104 | 8.4633 | 8.2787 | 8.1227 | 7.8889 | 7.6551 | 7.4213 | 7.1876 | 6.9538 | 6.7849 | 6.616 | 6.4471 | 6.2782 | 6.1094 | 5.9739 | 5.8384 | 5.7029 | 5.5674 | 5.4319 | 5.3256 | 5.2194 | 5.1131 | 5.0069 | 4.9006 | 4.8127 | 4.7247 | 4.6368 | 4.5489 | 4.4609
| Chem_All products | All products |  | Africa | Standard | Commodity prices | Electricity - on site VREs | USD/GJ | 0 | USD/GJ | 0 |  | 11.9588 | 11.9588 | 10.9998 | 10.4151 | 10.011 | 9.6969 | 9.4594 | 9.2219 | 8.9844 | 8.7469 | 8.5094 | 8.3333 | 8.1573 | 7.9812 | 7.8051 | 7.6291 | 7.4878 | 7.3466 | 7.2053 | 7.0641 | 6.9228 | 6.8177 | 6.7126 | 6.6075 | 6.5023 | 6.3972 | 6.311 | 6.2248 | 6.1386 | 6.0524 | 5.9662
| Chem_All products | All products |  | Latin America | Standard | Commodity prices | Electricity - on site VREs | USD/GJ | 0 | USD/GJ | 0 |  | 8.9563 | 8.6532 | 8.035 | 7.5586 | 7.113 | 6.6857 | 6.4895 | 6.2933 | 6.0971 | 5.9009 | 5.7047 | 5.563 | 5.4213 | 5.2796 | 5.138 | 4.9963 | 4.885 | 4.7737 | 4.6624 | 4.5511 | 4.4398 | 4.3517 | 4.2637 | 4.1756 | 4.0876 | 3.9995 | 3.9254 | 3.8513 | 3.7771 | 3.703 | 3.6289
| Chem_All products | All products |  | Oceania | Standard | Commodity prices | Electricity - on site VREs | USD/GJ | 0 | USD/GJ | 0 |  | 11.8415 | 11.8415 | 10.2146 | 9.3514 | 8.7905 | 8.3686 | 8.1153 | 7.862 | 7.6087 | 7.3554 | 7.1022 | 6.9388 | 6.7754 | 6.6121 | 6.4487 | 6.2854 | 6.1572 | 6.0289 | 5.9007 | 5.7725 | 5.6443 | 5.5455 | 5.4467 | 5.3479 | 5.2492 | 5.1504 | 5.0694 | 4.9885 | 4.9075 | 4.8266 | 4.7457
| Chem_All products | All products |  | Brazil | Standard | Commodity prices | Electricity - on site VREs | USD/GJ | 0 | USD/GJ | 0 |  | 6.1902 | 5.8978 | 5.6054 | 5.3129 | 5.0205 | 4.7281 | 4.6164 | 4.5047 | 4.3929 | 4.2812 | 4.1695 | 4.0859 | 4.0022 | 3.9185 | 3.8348 | 3.7512 | 3.6858 | 3.6204 | 3.555 | 3.4896 | 3.4243 | 3.3736 | 3.323 | 3.2723 | 3.2216 | 3.171 | 3.1297 | 3.0883 | 3.047 | 3.0057 | 2.9643
| Chem_All products | All products |  | Saudi Arabia | Standard | Commodity prices | Electricity - on site VREs | USD/GJ | 0 | USD/GJ | 0 |  | 7.4214 | 7.3553 | 7.2892 | 7.2232 | 7.1571 | 7.091 | 6.9697 | 6.8484 | 6.7272 | 6.6059 | 6.4846 | 6.3895 | 6.2945 | 6.1994 | 6.1044 | 6.0093 | 5.9411 | 5.8729 | 5.8047 | 5.7365 | 5.6683 | 5.6181 | 5.568 | 5.5178 | 5.4677 | 5.4175 | 5.3782 | 5.3388 | 5.2994 | 5.26 | 5.2206
| Chem_All products | All products |  | Namibia | Standard | Commodity prices | Electricity - on site VREs | USD/GJ | 0 | USD/GJ | 0 |  | 8.633 | 8.4327 | 8.2325 | 8.0322 | 7.832 | 7.6317 | 7.5046 | 7.3775 | 7.2504 | 7.1233 | 6.9962 | 6.8961 | 6.796 | 6.6958 | 6.5957 | 6.4956 | 6.4242 | 6.3529 | 6.2815 | 6.2102 | 6.1388 | 6.0866 | 6.0344 | 5.9822 | 5.93 | 5.8778 | 5.837 | 5.7962 | 5.7553 | 5.7145 | 5.6736
| Chem_All products | All products |  | Australia | Standard | Commodity prices | Electricity - on site VREs | USD/GJ | 0 | USD/GJ | 0 |  | 7.7027 | 7.3131 | 6.9236 | 6.534 | 6.1445 | 5.755 | 5.6159 | 5.4768 | 5.3377 | 5.1986 | 5.0595 | 4.9682 | 4.8769 | 4.7856 | 4.6943 | 4.603 | 4.5341 | 4.4651 | 4.3961 | 4.3272 | 4.2582 | 4.2056 | 4.153 | 4.1004 | 4.0478 | 3.9952 | 3.9528 | 3.9104 | 3.8679 | 3.8255 | 3.783
| Chem_All products | All products |  | China | Standard | Commodity prices | Electricity - PPA | USD/GJ | 0 | USD/GJ | 0 |  | 29.0649 | 35.098 | 42.8466 | 38.4858 | 34.3113 | 30.3837 | 30.5161 | 30.6485 | 30.7808 | 30.9132 | 31.0456 | 31.344 | 31.6424 | 31.9408 | 32.2392 | 32.5376 | 32.7646 | 32.9916 | 33.2187 | 33.4457 | 33.6727 | 33.6646 | 33.6564 | 33.6482 | 33.64 | 33.6318 | 33.559 | 33.4862 | 33.4133 | 33.3405 | 33.2676
| Chem_All products | All products |  | North America | Standard | Commodity prices | Electricity - PPA | USD/GJ | 0 | USD/GJ | 0 |  | 12.6766 | 13.9531 | 14.9759 | 13.8468 | 12.8283 | 12.611 | 12.5074 | 12.4037 | 12.3001 | 12.1964 | 12.0928 | 12.0065 | 11.9202 | 11.8339 | 11.7475 | 11.6612 | 11.8028 | 11.9443 | 12.0858 | 12.2273 | 12.3688 | 12.5138 | 12.6587 | 12.8037 | 12.9487 | 13.0936 | 13.2013 | 13.3089 | 13.4165 | 13.5241 | 13.6317
| Chem_All products | All products |  | Rest of Asia | Standard | Commodity prices | Electricity - PPA | USD/GJ | 0 | USD/GJ | 0 |  | 19.1653 | 19.1193 | 18.6452 | 18.1544 | 17.6173 | 17.0497 | 16.828 | 16.6063 | 16.3846 | 16.1629 | 15.9412 | 15.7683 | 15.5954 | 15.4225 | 15.2496 | 15.0768 | 14.9596 | 14.8425 | 14.7254 | 14.6083 | 14.4911 | 14.4499 | 14.4087 | 14.3675 | 14.3263 | 14.2851 | 14.2556 | 14.2262 | 14.1967 | 14.1673 | 14.1378
| Chem_All products | All products |  | Russia | Standard | Commodity prices | Electricity - PPA | USD/GJ | 0 | USD/GJ | 0 |  | 29.0649 | 33.141 | 36.5459 | 34.2668 | 32.0651 | 31.6702 | 32.0146 | 32.359 | 32.7033 | 33.0477 | 33.3921 | 33.6886 | 33.9852 | 34.2818 | 34.5783 | 34.8749 | 35.0998 | 35.3247 | 35.5497 | 35.7746 | 35.9996 | 35.967 | 35.9345 | 35.902 | 35.8694 | 35.8369 | 35.7577 | 35.6785 | 35.5993 | 35.5201 | 35.441
| Chem_All products | All products |  | Europe | Standard | Commodity prices | Electricity - PPA | USD/GJ | 0 | USD/GJ | 0 |  | 19.1653 | 21.258 | 24.1117 | 22.3895 | 20.7066 | 19.0637 | 19.0691 | 19.0744 | 19.0797 | 19.0851 | 19.0904 | 19.1947 | 19.299 | 19.4033 | 19.5076 | 19.6119 | 18.913 | 18.2141 | 17.5152 | 16.8163 | 16.1174 | 16.1393 | 16.1611 | 16.1829 | 16.2048 | 16.2266 | 16.3294 | 16.4321 | 16.5348 | 16.6375 | 16.7403
| Chem_All products | All products |  | India | Standard | Commodity prices | Electricity - PPA | USD/GJ | 0 | USD/GJ | 0 |  | 23.0778 | 29.1243 | 37.4428 | 32.5297 | 27.727 | 25.9282 | 26.333 | 26.7378 | 27.1426 | 27.5474 | 27.9522 | 28.2442 | 28.5362 | 28.8282 | 29.1202 | 29.4122 | 29.5094 | 29.6067 | 29.7039 | 29.8012 | 29.8984 | 29.6834 | 29.4684 | 29.2534 | 29.0384 | 28.8234 | 28.434 | 28.0446 | 27.6553 | 27.2659 | 26.8765
| Chem_All products | All products |  | Middle East | Standard | Commodity prices | Electricity - PPA | USD/GJ | 0 | USD/GJ | 0 |  | 23.0778 | 26.7632 | 26.7381 | 26.4045 | 25.9815 | 25.5235 | 24.9059 | 24.2884 | 23.6709 | 23.0534 | 22.4359 | 22.1344 | 21.8329 | 21.5314 | 21.2299 | 20.9283 | 20.6681 | 20.4078 | 20.1475 | 19.8872 | 19.627 | 19.4057 | 19.1844 | 18.9631 | 18.7418 | 18.5205 | 18.3244 | 18.1283 | 17.9322 | 17.7361 | 17.5399
| Chem_All products | All products |  | Africa | Standard | Commodity prices | Electricity - PPA | USD/GJ | 0 | USD/GJ | 0 |  | 23.0778 | 23.7928 | 23.7393 | 23.621 | 23.4491 | 23.2283 | 22.9081 | 22.5879 | 22.2676 | 21.9474 | 21.6272 | 21.4065 | 21.1858 | 20.9651 | 20.7444 | 20.5236 | 20.3131 | 20.1026 | 19.8921 | 19.6815 | 19.471 | 19.2829 | 19.0947 | 18.9066 | 18.7184 | 18.5303 | 18.3565 | 18.1826 | 18.0088 | 17.8349 | 17.6611
| Chem_All products | All products |  | Latin America | Standard | Commodity prices | Electricity - PPA | USD/GJ | 0 | USD/GJ | 0 |  | 19.1653 | 18.9514 | 18.5683 | 18.1748 | 17.8053 | 17.4492 | 17.2669 | 17.0846 | 16.9023 | 16.72 | 16.5377 | 16.3692 | 16.2007 | 16.0322 | 15.8637 | 15.6952 | 15.5742 | 15.4533 | 15.3323 | 15.2113 | 15.0903 | 15.0179 | 14.9455 | 14.8731 | 14.8007 | 14.7283 | 14.6675 | 14.6068 | 14.546 | 14.4852 | 14.4244
| Chem_All products | All products |  | Oceania | Standard | Commodity prices | Electricity - PPA | USD/GJ | 0 | USD/GJ | 0 |  | 23.0778 | 23.9465 | 22.9758 | 22.3263 | 21.8211 | 21.3546 | 20.9335 | 20.5123 | 20.0911 | 19.6699 | 19.2487 | 19.0256 | 18.8024 | 18.5792 | 18.3561 | 18.1329 | 17.9372 | 17.7416 | 17.5459 | 17.3503 | 17.1546 | 16.9853 | 16.816 | 16.6467 | 16.4773 | 16.308 | 16.1555 | 16.0029 | 15.8503 | 15.6978 | 15.5452
| Chem_All products | All products |  | Brazil | Standard | Commodity prices | Electricity - PPA | USD/GJ | 0 | USD/GJ | 0 |  | 19.1653 | 18.9514 | 18.5683 | 18.1748 | 17.8053 | 17.4492 | 17.2669 | 17.0846 | 16.9023 | 16.72 | 16.5377 | 16.3692 | 16.2007 | 16.0322 | 15.8637 | 15.6952 | 15.5742 | 15.4533 | 15.3323 | 15.2113 | 15.0903 | 15.0179 | 14.9455 | 14.8731 | 14.8007 | 14.7283 | 14.6675 | 14.6068 | 14.546 | 14.4852 | 14.4244
| Chem_All products | All products |  | Saudi Arabia | Standard | Commodity prices | Electricity - PPA | USD/GJ | 0 | USD/GJ | 0 |  | 23.0778 | 26.7632 | 26.7381 | 26.4045 | 25.9815 | 25.5235 | 24.9059 | 24.2884 | 23.6709 | 23.0534 | 22.4359 | 22.1344 | 21.8329 | 21.5314 | 21.2299 | 20.9283 | 20.6681 | 20.4078 | 20.1475 | 19.8872 | 19.627 | 19.4057 | 19.1844 | 18.9631 | 18.7418 | 18.5205 | 18.3244 | 18.1283 | 17.9322 | 17.7361 | 17.5399
| Chem_All products | All products |  | Namibia | Standard | Commodity prices | Electricity - PPA | USD/GJ | 0 | USD/GJ | 0 |  | 23.0778 | 23.7928 | 23.7393 | 23.621 | 23.4491 | 23.2283 | 22.9081 | 22.5879 | 22.2676 | 21.9474 | 21.6272 | 21.4065 | 21.1858 | 20.9651 | 20.7444 | 20.5236 | 20.3131 | 20.1026 | 19.8921 | 19.6815 | 19.471 | 19.2829 | 19.0947 | 18.9066 | 18.7184 | 18.5303 | 18.3565 | 18.1826 | 18.0088 | 17.8349 | 17.6611
| Chem_All products | All products |  | Australia | Standard | Commodity prices | Electricity - PPA | USD/GJ | 0 | USD/GJ | 0 |  | 23.0778 | 23.9465 | 22.9758 | 22.3263 | 21.8211 | 21.3546 | 20.9335 | 20.5123 | 20.0911 | 19.6699 | 19.2487 | 19.0256 | 18.8024 | 18.5792 | 18.3561 | 18.1329 | 17.9372 | 17.7416 | 17.5459 | 17.3503 | 17.1546 | 16.9853 | 16.816 | 16.6467 | 16.4773 | 16.308 | 16.1555 | 16.0029 | 15.8503 | 15.6978 | 15.5452
| Chem_All products | All products |  | China | Standard | Commodity prices | Electricity​ - grid | USD/GJ | 0 | USD/GJ | 0 |  | 30.8705 | 39.3845 | 50.3194 | 44.1654 | 38.2743 | 32.7316 | 32.9184 | 33.1052 | 33.292 | 33.4788 | 33.6656 | 34.0867 | 34.5079 | 34.929 | 35.3501 | 35.7712 | 36.0916 | 36.4119 | 36.7323 | 37.0527 | 37.3731 | 37.3616 | 37.35 | 37.3385 | 37.327 | 37.3154 | 37.2126 | 37.1098 | 37.007 | 36.9042 | 36.8014
| Chem_All products | All products |  | North America | Standard | Commodity prices | Electricity​ - grid | USD/GJ | 0 | USD/GJ | 0 |  | 19.0466 | 21.7132 | 23.7786 | 21.4074 | 19.2617 | 18.7185 | 18.4365 | 18.1545 | 17.8724 | 17.5904 | 17.3084 | 17.0524 | 16.7963 | 16.5403 | 16.2842 | 16.0282 | 16.2124 | 16.3967 | 16.5809 | 16.7651 | 16.9494 | 17.0814 | 17.2134 | 17.3455 | 17.4775 | 17.6095 | 17.6739 | 17.7382 | 17.8025 | 17.8668 | 17.9312
| Chem_All products | All products |  | Rest of Asia | Standard | Commodity prices | Electricity​ - grid | USD/GJ | 0 | USD/GJ | 0 |  | 24.388 | 29.4479 | 38.4857 | 33.4343 | 28.622 | 25.7916 | 25.934 | 26.0764 | 26.2188 | 26.3612 | 26.5036 | 26.7019 | 26.9003 | 27.0987 | 27.297 | 27.4954 | 27.6234 | 27.7515 | 27.8796 | 28.0076 | 28.1357 | 27.897 | 27.6583 | 27.4195 | 27.1808 | 26.9421 | 26.5647 | 26.1874 | 25.81 | 25.4327 | 25.0553
| Chem_All products | All products |  | Russia | Standard | Commodity prices | Electricity​ - grid | USD/GJ | 0 | USD/GJ | 0 |  | 24.6941 | 29.2955 | 33.1392 | 30.5664 | 28.081 | 27.6352 | 28.0239 | 28.4127 | 28.8014 | 29.1902 | 29.5789 | 29.9137 | 30.2485 | 30.5833 | 30.918 | 31.2528 | 31.5067 | 31.7607 | 32.0146 | 32.2685 | 32.5225 | 32.4857 | 32.449 | 32.4123 | 32.3756 | 32.3388 | 32.2494 | 32.16 | 32.0706 | 31.9813 | 31.8919
| Chem_All products | All products |  | Europe | Standard | Commodity prices | Electricity​ - grid | USD/GJ | 0 | USD/GJ | 0 |  | 31.5778 | 35.7459 | 41.4436 | 37.9446 | 34.5245 | 31.185 | 31.1289 | 31.0728 | 31.0168 | 30.9607 | 30.9046 | 31.0379 | 31.1712 | 31.3044 | 31.4377 | 31.571 | 30.0611 | 28.5512 | 27.0413 | 25.5314 | 24.0215 | 23.9021 | 23.7827 | 23.6634 | 23.544 | 23.4246 | 23.4769 | 23.5292 | 23.5815 | 23.6339 | 23.6862
| Chem_All products | All products |  | India | Standard | Commodity prices | Electricity​ - grid | USD/GJ | 0 | USD/GJ | 0 |  | 25.8556 | 36.0885 | 50.1663 | 41.8517 | 33.7237 | 30.6795 | 31.3646 | 32.0496 | 32.7347 | 33.4198 | 34.1049 | 34.599 | 35.0932 | 35.5874 | 36.0815 | 36.5757 | 36.7403 | 36.9048 | 37.0694 | 37.234 | 37.3986 | 37.0347 | 36.6708 | 36.307 | 35.9431 | 35.5793 | 34.9203 | 34.2613 | 33.6023 | 32.9433 | 32.2843
| Chem_All products | All products |  | Middle East | Standard | Commodity prices | Electricity​ - grid | USD/GJ | 0 | USD/GJ | 0 |  | 34.8405 | 43.1222 | 49.9237 | 47.5311 | 45.4025 | 45.6409 | 49.5291 | 53.4173 | 57.3055 | 61.1937 | 65.0819 | 64.4928 | 63.9037 | 63.3147 | 62.7256 | 62.1365 | 61.8588 | 61.5811 | 61.3034 | 61.0256 | 60.7479 | 60.6378 | 60.5276 | 60.4174 | 60.3073 | 60.1971 | 59.7706 | 59.344 | 58.9175 | 58.4909 | 58.0644
| Chem_All products | All products |  | Africa | Standard | Commodity prices | Electricity​ - grid | USD/GJ | 0 | USD/GJ | 0 |  | 32.1336 | 40.9398 | 51.3415 | 45.0987 | 39.2179 | 35.873 | 38.1717 | 40.4705 | 42.7693 | 45.0681 | 47.3669 | 47.2857 | 47.2045 | 47.1232 | 47.042 | 46.9608 | 46.8514 | 46.7421 | 46.6327 | 46.5234 | 46.414 | 45.9616 | 45.5092 | 45.0567 | 44.6043 | 44.1519 | 43.5521 | 42.9524 | 42.3526 | 41.7529 | 41.1531
| Chem_All products | All products |  | Latin America | Standard | Commodity prices | Electricity​ - grid | USD/GJ | 0 | USD/GJ | 0 |  | 24.388 | 29.8555 | 35.8621 | 31.6115 | 27.6967 | 25.1407 | 25.085 | 25.0294 | 24.9737 | 24.9181 | 24.8624 | 24.6335 | 24.4047 | 24.1758 | 23.9469 | 23.7181 | 23.6391 | 23.5601 | 23.4811 | 23.4021 | 23.3232 | 23.0022 | 22.6813 | 22.3604 | 22.0395 | 21.7185 | 21.3704 | 21.0222 | 20.674 | 20.3258 | 19.9776
| Chem_All products | All products |  | Oceania | Standard | Commodity prices | Electricity​ - grid | USD/GJ | 0 | USD/GJ | 0 |  | 31.2373 | 38.3118 | 46.5902 | 40.7363 | 35.3828 | 32.8863 | 34.6898 | 36.4933 | 38.2968 | 40.1004 | 41.9039 | 42.2173 | 42.5308 | 42.8442 | 43.1576 | 43.4711 | 43.7324 | 43.9937 | 44.255 | 44.5163 | 44.7776 | 44.7113 | 44.645 | 44.5786 | 44.5123 | 44.4459 | 44.3267 | 44.2074 | 44.0881 | 43.9688 | 43.8496
| Chem_All products | All products |  | China | Standard | Commodity prices | Natural gas​ | USD/GJ | 0 | USD/GJ | 0 |  | 5.9716 | 13.0466 | 17.3954 | 13.9543 | 10.5131 | 7.0719 | 7.2796 | 7.4976 | 7.7156 | 7.9336 | 8.1517 | 8.1659 | 8.1801 | 8.1943 | 8.2085 | 8.2227 | 8.237 | 8.2512 | 8.2654 | 8.2796 | 8.2938 | 8.3081 | 8.3223 | 8.3365 | 8.3507 | 8.3649 | 8.3791 | 8.3934 | 8.4076 | 8.4218 | 8.436
| Chem_All products | All products |  | North America | Standard | Commodity prices | Natural gas​ | USD/GJ | 0 | USD/GJ | 0 |  | 1.692 | 3.6967 | 4.9289 | 4.1375 | 3.346 | 2.5545 | 2.7242 | 2.8962 | 3.0683 | 3.2403 | 3.4123 | 3.4455 | 3.4787 | 3.5118 | 3.545 | 3.5782 | 3.6114 | 3.6445 | 3.6777 | 3.7109 | 3.7441 | 3.7773 | 3.8104 | 3.8436 | 3.8768 | 3.91 | 3.9431 | 3.9763 | 4.0095 | 4.0427 | 4.0758
| Chem_All products | All products |  | Rest of Asia | Standard | Commodity prices | Natural gas​ | USD/GJ | 0 | USD/GJ | 0 |  | 4.5998 | 10.5602 | 18.1403 | 13.986 | 9.8316 | 5.6773 | 5.8778 | 6.0908 | 6.3038 | 6.5169 | 6.7299 | 6.7597 | 6.7895 | 6.8193 | 6.8491 | 6.8789 | 6.9087 | 6.9385 | 6.9683 | 6.9981 | 7.0279 | 7.0577 | 7.0875 | 7.1173 | 7.1471 | 7.1769 | 7.2067 | 7.2366 | 7.2664 | 7.2962 | 7.326
| Chem_All products | All products |  | Russia | Standard | Commodity prices | Natural gas​ | USD/GJ | 0 | USD/GJ | 0 |  | 1.692 | 3.6967 | 4.9289 | 4.1375 | 3.346 | 2.5545 | 2.7242 | 2.8962 | 3.0683 | 3.2403 | 3.4123 | 3.4455 | 3.4787 | 3.5118 | 3.545 | 3.5782 | 3.6114 | 3.6445 | 3.6777 | 3.7109 | 3.7441 | 3.7773 | 3.8104 | 3.8436 | 3.8768 | 3.91 | 3.9431 | 3.9763 | 4.0095 | 4.0427 | 4.0758
| Chem_All products | All products |  | Europe | Standard | Commodity prices | Natural gas​ | USD/GJ | 0 | USD/GJ | 0 |  | 3.3342 | 15.2607 | 32.2275 | 23.2661 | 14.3047 | 5.3433 | 5.7128 | 6.1093 | 6.5057 | 6.9021 | 7.2986 | 7.327 | 7.3555 | 7.3839 | 7.4123 | 7.4408 | 7.4692 | 7.4976 | 7.5261 | 7.5545 | 7.5829 | 7.6114 | 7.6398 | 7.6682 | 7.6967 | 7.7251 | 7.7536 | 7.782 | 7.8104 | 7.8389 | 7.8673
| Chem_All products | All products |  | India | Standard | Commodity prices | Natural gas​ | USD/GJ | 0 | USD/GJ | 0 |  | 4.5998 | 10.5602 | 18.1403 | 13.986 | 9.8316 | 5.6773 | 5.8778 | 6.0908 | 6.3038 | 6.5169 | 6.7299 | 6.7597 | 6.7895 | 6.8193 | 6.8491 | 6.8789 | 6.9087 | 6.9385 | 6.9683 | 6.9981 | 7.0279 | 7.0577 | 7.0875 | 7.1173 | 7.1471 | 7.1769 | 7.2067 | 7.2366 | 7.2664 | 7.2962 | 7.326
| Chem_All products | All products |  | Middle East | Standard | Commodity prices | Natural gas​ | USD/GJ | 0 | USD/GJ | 0 |  | 1.692 | 3.6967 | 4.9289 | 4.1375 | 3.346 | 2.5545 | 2.7242 | 2.8962 | 3.0683 | 3.2403 | 3.4123 | 3.4455 | 3.4787 | 3.5118 | 3.545 | 3.5782 | 3.6114 | 3.6445 | 3.6777 | 3.7109 | 3.7441 | 3.7773 | 3.8104 | 3.8436 | 3.8768 | 3.91 | 3.9431 | 3.9763 | 4.0095 | 4.0427 | 4.0758
| Chem_All products | All products |  | Africa | Standard | Commodity prices | Natural gas​ | USD/GJ | 0 | USD/GJ | 0 |  | 4.5998 | 10.5602 | 18.1403 | 13.986 | 9.8316 | 5.6773 | 5.8778 | 6.0908 | 6.3038 | 6.5169 | 6.7299 | 6.7597 | 6.7895 | 6.8193 | 6.8491 | 6.8789 | 6.9087 | 6.9385 | 6.9683 | 6.9981 | 7.0279 | 7.0577 | 7.0875 | 7.1173 | 7.1471 | 7.1769 | 7.2067 | 7.2366 | 7.2664 | 7.2962 | 7.326
| Chem_All products | All products |  | Latin America | Standard | Commodity prices | Natural gas​ | USD/GJ | 0 | USD/GJ | 0 |  | 4.5998 | 10.5602 | 18.1403 | 13.986 | 9.8316 | 5.6773 | 5.8778 | 6.0908 | 6.3038 | 6.5169 | 6.7299 | 6.7597 | 6.7895 | 6.8193 | 6.8491 | 6.8789 | 6.9087 | 6.9385 | 6.9683 | 6.9981 | 7.0279 | 7.0577 | 7.0875 | 7.1173 | 7.1471 | 7.1769 | 7.2067 | 7.2366 | 7.2664 | 7.2962 | 7.326
| Chem_All products | All products |  | Oceania | Standard | Commodity prices | Natural gas​ | USD/GJ | 0 | USD/GJ | 0 |  | 4.5998 | 10.5602 | 18.1403 | 13.986 | 9.8316 | 5.6773 | 5.8778 | 6.0908 | 6.3038 | 6.5169 | 6.7299 | 6.7597 | 6.7895 | 6.8193 | 6.8491 | 6.8789 | 6.9087 | 6.9385 | 6.9683 | 6.9981 | 7.0279 | 7.0577 | 7.0875 | 7.1173 | 7.1471 | 7.1769 | 7.2067 | 7.2366 | 7.2664 | 7.2962 | 7.326
| Chem_All products | All products |  | China | Standard | Commodity prices | Dry biomass | USD/GJ | 0 | USD/GJ | 0 |  | 13.6841 | 13.6841 | 13.6841 | 13.6841 | 13.6841 | 13.6841 | 13.6841 | 13.6841 | 13.6841 | 13.6841 | 13.6841 | 13.6841 | 13.6841 | 13.6841 | 13.6841 | 13.6841 | 13.6841 | 13.6841 | 13.6841 | 13.6841 | 13.6841 | 13.6841 | 13.6841 | 13.6841 | 13.6841 | 13.6841 | 13.6841 | 13.6841 | 13.6841 | 13.6841 | 13.6841
| Chem_All products | All products |  | North America | Standard | Commodity prices | Dry biomass | USD/GJ | 0 | USD/GJ | 0 |  | 6.3154 | 6.3154 | 6.3154 | 6.3154 | 6.3154 | 6.3154 | 6.3154 | 6.3154 | 6.3154 | 6.3154 | 6.3154 | 6.3154 | 6.3154 | 6.3154 | 6.3154 | 6.3154 | 6.3154 | 6.3154 | 6.3154 | 6.3154 | 6.3154 | 6.3154 | 6.3154 | 6.3154 | 6.3154 | 6.3154 | 6.3154 | 6.3154 | 6.3154 | 6.3154 | 6.3154
| Chem_All products | All products |  | Rest of Asia | Standard | Commodity prices | Dry biomass | USD/GJ | 0 | USD/GJ | 0 |  | 13.6841 | 13.6841 | 13.6841 | 13.6841 | 13.6841 | 13.6841 | 13.6841 | 13.6841 | 13.6841 | 13.6841 | 13.6841 | 13.6841 | 13.6841 | 13.6841 | 13.6841 | 13.6841 | 13.6841 | 13.6841 | 13.6841 | 13.6841 | 13.6841 | 13.6841 | 13.6841 | 13.6841 | 13.6841 | 13.6841 | 13.6841 | 13.6841 | 13.6841 | 13.6841 | 13.6841
| Chem_All products | All products |  | Russia | Standard | Commodity prices | Dry biomass | USD/GJ | 0 | USD/GJ | 0 |  | 6.8838 | 6.8838 | 6.8838 | 6.8838 | 6.8838 | 6.8838 | 6.8838 | 6.8838 | 6.8838 | 6.8838 | 6.8838 | 6.8838 | 6.8838 | 6.8838 | 6.8838 | 6.8838 | 6.8838 | 6.8838 | 6.8838 | 6.8838 | 6.8838 | 6.8838 | 6.8838 | 6.8838 | 6.8838 | 6.8838 | 6.8838 | 6.8838 | 6.8838 | 6.8838 | 6.8838
| Chem_All products | All products |  | Europe | Standard | Commodity prices | Dry biomass | USD/GJ | 0 | USD/GJ | 0 |  | 6.8838 | 6.8838 | 6.8838 | 6.8838 | 6.8838 | 6.8838 | 6.8838 | 6.8838 | 6.8838 | 6.8838 | 6.8838 | 6.8838 | 6.8838 | 6.8838 | 6.8838 | 6.8838 | 6.8838 | 6.8838 | 6.8838 | 6.8838 | 6.8838 | 6.8838 | 6.8838 | 6.8838 | 6.8838 | 6.8838 | 6.8838 | 6.8838 | 6.8838 | 6.8838 | 6.8838
| Chem_All products | All products |  | India | Standard | Commodity prices | Dry biomass | USD/GJ | 0 | USD/GJ | 0 |  | 12.6735 | 12.6735 | 12.6735 | 12.6735 | 12.6735 | 12.6735 | 12.6735 | 12.6735 | 12.6735 | 12.6735 | 12.6735 | 12.6735 | 12.6735 | 12.6735 | 12.6735 | 12.6735 | 12.6735 | 12.6735 | 12.6735 | 12.6735 | 12.6735 | 12.6735 | 12.6735 | 12.6735 | 12.6735 | 12.6735 | 12.6735 | 12.6735 | 12.6735 | 12.6735 | 12.6735
| Chem_All products | All products |  | Middle East | Standard | Commodity prices | Dry biomass | USD/GJ | 0 | USD/GJ | 0 |  | 6.8838 | 6.8838 | 6.8838 | 6.8838 | 6.8838 | 6.8838 | 6.8838 | 6.8838 | 6.8838 | 6.8838 | 6.8838 | 6.8838 | 6.8838 | 6.8838 | 6.8838 | 6.8838 | 6.8838 | 6.8838 | 6.8838 | 6.8838 | 6.8838 | 6.8838 | 6.8838 | 6.8838 | 6.8838 | 6.8838 | 6.8838 | 6.8838 | 6.8838 | 6.8838 | 6.8838
| Chem_All products | All products |  | Africa | Standard | Commodity prices | Dry biomass | USD/GJ | 0 | USD/GJ | 0 |  | 6.3154 | 6.3154 | 6.3154 | 6.3154 | 6.3154 | 6.3154 | 6.3154 | 6.3154 | 6.3154 | 6.3154 | 6.3154 | 6.3154 | 6.3154 | 6.3154 | 6.3154 | 6.3154 | 6.3154 | 6.3154 | 6.3154 | 6.3154 | 6.3154 | 6.3154 | 6.3154 | 6.3154 | 6.3154 | 6.3154 | 6.3154 | 6.3154 | 6.3154 | 6.3154 | 6.3154
| Chem_All products | All products |  | Latin America | Standard | Commodity prices | Dry biomass | USD/GJ | 0 | USD/GJ | 0 |  | 6.3154 | 6.3154 | 6.3154 | 6.3154 | 6.3154 | 6.3154 | 6.3154 | 6.3154 | 6.3154 | 6.3154 | 6.3154 | 6.3154 | 6.3154 | 6.3154 | 6.3154 | 6.3154 | 6.3154 | 6.3154 | 6.3154 | 6.3154 | 6.3154 | 6.3154 | 6.3154 | 6.3154 | 6.3154 | 6.3154 | 6.3154 | 6.3154 | 6.3154 | 6.3154 | 6.3154
| Chem_All products | All products |  | Oceania | Standard | Commodity prices | Dry biomass | USD/GJ | 0 | USD/GJ | 0 |  | 9.8892 | 9.8892 | 9.8892 | 9.8892 | 9.8892 | 9.8892 | 9.8892 | 9.8892 | 9.8892 | 9.8892 | 9.8892 | 9.8892 | 9.8892 | 9.8892 | 9.8892 | 9.8892 | 9.8892 | 9.8892 | 9.8892 | 9.8892 | 9.8892 | 9.8892 | 9.8892 | 9.8892 | 9.8892 | 9.8892 | 9.8892 | 9.8892 | 9.8892 | 9.8892 | 9.8892
| Chem_All products | All products |  | China | Standard | Commodity prices | Wet biomass | USD/GJ | 0 | USD/GJ | 0 |  | 2.8329 | 2.8329 | 2.8329 | 2.8329 | 2.8329 | 2.8329 | 2.8329 | 2.8329 | 2.8329 | 2.8329 | 2.8329 | 2.8329 | 2.8329 | 2.8329 | 2.8329 | 2.8329 | 2.8329 | 2.8329 | 2.8329 | 2.8329 | 2.8329 | 2.8329 | 2.8329 | 2.8329 | 2.8329 | 2.8329 | 2.8329 | 2.8329 | 2.8329 | 2.8329 | 2.8329
| Chem_All products | All products |  | North America | Standard | Commodity prices | Wet biomass | USD/GJ | 0 | USD/GJ | 0 |  | 3.03 | 3.03 | 3.03 | 3.03 | 3.03 | 3.03 | 3.03 | 3.03 | 3.03 | 3.03 | 3.03 | 3.03 | 3.03 | 3.03 | 3.03 | 3.03 | 3.03 | 3.03 | 3.03 | 3.03 | 3.03 | 3.03 | 3.03 | 3.03 | 3.03 | 3.03 | 3.03 | 3.03 | 3.03 | 3.03 | 3.03
| Chem_All products | All products |  | Rest of Asia | Standard | Commodity prices | Wet biomass | USD/GJ | 0 | USD/GJ | 0 |  | 2.8329 | 2.8329 | 2.8329 | 2.8329 | 2.8329 | 2.8329 | 2.8329 | 2.8329 | 2.8329 | 2.8329 | 2.8329 | 2.8329 | 2.8329 | 2.8329 | 2.8329 | 2.8329 | 2.8329 | 2.8329 | 2.8329 | 2.8329 | 2.8329 | 2.8329 | 2.8329 | 2.8329 | 2.8329 | 2.8329 | 2.8329 | 2.8329 | 2.8329 | 2.8329 | 2.8329
| Chem_All products | All products |  | Russia | Standard | Commodity prices | Wet biomass | USD/GJ | 0 | USD/GJ | 0 |  | 7.69 | 7.69 | 7.69 | 7.69 | 7.69 | 7.69 | 7.69 | 7.69 | 7.69 | 7.69 | 7.69 | 7.69 | 7.69 | 7.69 | 7.69 | 7.69 | 7.69 | 7.69 | 7.69 | 7.69 | 7.69 | 7.69 | 7.69 | 7.69 | 7.69 | 7.69 | 7.69 | 7.69 | 7.69 | 7.69 | 7.69
| Chem_All products | All products |  | Europe | Standard | Commodity prices | Wet biomass | USD/GJ | 0 | USD/GJ | 0 |  | 7.69 | 7.69 | 7.69 | 7.69 | 7.69 | 7.69 | 7.69 | 7.69 | 7.69 | 7.69 | 7.69 | 7.69 | 7.69 | 7.69 | 7.69 | 7.69 | 7.69 | 7.69 | 7.69 | 7.69 | 7.69 | 7.69 | 7.69 | 7.69 | 7.69 | 7.69 | 7.69 | 7.69 | 7.69 | 7.69 | 7.69
| Chem_All products | All products |  | India | Standard | Commodity prices | Wet biomass | USD/GJ | 0 | USD/GJ | 0 |  | 1.9228 | 1.9228 | 1.9228 | 1.9228 | 1.9228 | 1.9228 | 1.9228 | 1.9228 | 1.9228 | 1.9228 | 1.9228 | 1.9228 | 1.9228 | 1.9228 | 1.9228 | 1.9228 | 1.9228 | 1.9228 | 1.9228 | 1.9228 | 1.9228 | 1.9228 | 1.9228 | 1.9228 | 1.9228 | 1.9228 | 1.9228 | 1.9228 | 1.9228 | 1.9228 | 1.9228
| Chem_All products | All products |  | Middle East | Standard | Commodity prices | Wet biomass | USD/GJ | 0 | USD/GJ | 0 |  | 7.69 | 7.69 | 7.69 | 7.69 | 7.69 | 7.69 | 7.69 | 7.69 | 7.69 | 7.69 | 7.69 | 7.69 | 7.69 | 7.69 | 7.69 | 7.69 | 7.69 | 7.69 | 7.69 | 7.69 | 7.69 | 7.69 | 7.69 | 7.69 | 7.69 | 7.69 | 7.69 | 7.69 | 7.69 | 7.69 | 7.69
| Chem_All products | All products |  | Africa | Standard | Commodity prices | Wet biomass | USD/GJ | 0 | USD/GJ | 0 |  | 3.03 | 3.03 | 3.03 | 3.03 | 3.03 | 3.03 | 3.03 | 3.03 | 3.03 | 3.03 | 3.03 | 3.03 | 3.03 | 3.03 | 3.03 | 3.03 | 3.03 | 3.03 | 3.03 | 3.03 | 3.03 | 3.03 | 3.03 | 3.03 | 3.03 | 3.03 | 3.03 | 3.03 | 3.03 | 3.03 | 3.03
| Chem_All products | All products |  | Latin America | Standard | Commodity prices | Wet biomass | USD/GJ | 0 | USD/GJ | 0 |  | 3.03 | 3.03 | 3.03 | 3.03 | 3.03 | 3.03 | 3.03 | 3.03 | 3.03 | 3.03 | 3.03 | 3.03 | 3.03 | 3.03 | 3.03 | 3.03 | 3.03 | 3.03 | 3.03 | 3.03 | 3.03 | 3.03 | 3.03 | 3.03 | 3.03 | 3.03 | 3.03 | 3.03 | 3.03 | 3.03 | 3.03
| Chem_All products | All products |  | Oceania | Standard | Commodity prices | Wet biomass | USD/GJ | 0 | USD/GJ | 0 |  | 3.8689 | 3.8689 | 3.8689 | 3.8689 | 3.8689 | 3.8689 | 3.8689 | 3.8689 | 3.8689 | 3.8689 | 3.8689 | 3.8689 | 3.8689 | 3.8689 | 3.8689 | 3.8689 | 3.8689 | 3.8689 | 3.8689 | 3.8689 | 3.8689 | 3.8689 | 3.8689 | 3.8689 | 3.8689 | 3.8689 | 3.8689 | 3.8689 | 3.8689 | 3.8689 | 3.8689
| Chem_All products | All products |  | China | Standard | Commodity prices | N2O Capture | USD/tN2O | 0 | USD/tN2O | 0 |  | 733.08 | 733.08 | 733.08 | 733.08 | 733.08 | 733.08 | 733.08 | 733.08 | 733.08 | 733.08 | 733.08 | 733.08 | 733.08 | 733.08 | 733.08 | 733.08 | 733.08 | 733.08 | 733.08 | 733.08 | 733.08 | 733.08 | 733.08 | 733.08 | 733.08 | 733.08 | 733.08 | 733.08 | 733.08 | 733.08 | 733.08
| Chem_All products | All products |  | North America | Standard | Commodity prices | N2O Capture | USD/tN2O | 0 | USD/tN2O | 0 |  | 733.08 | 733.08 | 733.08 | 733.08 | 733.08 | 733.08 | 733.08 | 733.08 | 733.08 | 733.08 | 733.08 | 733.08 | 733.08 | 733.08 | 733.08 | 733.08 | 733.08 | 733.08 | 733.08 | 733.08 | 733.08 | 733.08 | 733.08 | 733.08 | 733.08 | 733.08 | 733.08 | 733.08 | 733.08 | 733.08 | 733.08
| Chem_All products | All products |  | Rest of Asia | Standard | Commodity prices | N2O Capture | USD/tN2O | 0 | USD/tN2O | 0 |  | 733.08 | 733.08 | 733.08 | 733.08 | 733.08 | 733.08 | 733.08 | 733.08 | 733.08 | 733.08 | 733.08 | 733.08 | 733.08 | 733.08 | 733.08 | 733.08 | 733.08 | 733.08 | 733.08 | 733.08 | 733.08 | 733.08 | 733.08 | 733.08 | 733.08 | 733.08 | 733.08 | 733.08 | 733.08 | 733.08 | 733.08
| Chem_All products | All products |  | Russia | Standard | Commodity prices | N2O Capture | USD/tN2O | 0 | USD/tN2O | 0 |  | 733.08 | 733.08 | 733.08 | 733.08 | 733.08 | 733.08 | 733.08 | 733.08 | 733.08 | 733.08 | 733.08 | 733.08 | 733.08 | 733.08 | 733.08 | 733.08 | 733.08 | 733.08 | 733.08 | 733.08 | 733.08 | 733.08 | 733.08 | 733.08 | 733.08 | 733.08 | 733.08 | 733.08 | 733.08 | 733.08 | 733.08
| Chem_All products | All products |  | Europe | Standard | Commodity prices | N2O Capture | USD/tN2O | 0 | USD/tN2O | 0 |  | 733.08 | 733.08 | 733.08 | 733.08 | 733.08 | 733.08 | 733.08 | 733.08 | 733.08 | 733.08 | 733.08 | 733.08 | 733.08 | 733.08 | 733.08 | 733.08 | 733.08 | 733.08 | 733.08 | 733.08 | 733.08 | 733.08 | 733.08 | 733.08 | 733.08 | 733.08 | 733.08 | 733.08 | 733.08 | 733.08 | 733.08
| Chem_All products | All products |  | India | Standard | Commodity prices | N2O Capture | USD/tN2O | 0 | USD/tN2O | 0 |  | 733.08 | 733.08 | 733.08 | 733.08 | 733.08 | 733.08 | 733.08 | 733.08 | 733.08 | 733.08 | 733.08 | 733.08 | 733.08 | 733.08 | 733.08 | 733.08 | 733.08 | 733.08 | 733.08 | 733.08 | 733.08 | 733.08 | 733.08 | 733.08 | 733.08 | 733.08 | 733.08 | 733.08 | 733.08 | 733.08 | 733.08
| Chem_All products | All products |  | Middle East | Standard | Commodity prices | N2O Capture | USD/tN2O | 0 | USD/tN2O | 0 |  | 733.08 | 733.08 | 733.08 | 733.08 | 733.08 | 733.08 | 733.08 | 733.08 | 733.08 | 733.08 | 733.08 | 733.08 | 733.08 | 733.08 | 733.08 | 733.08 | 733.08 | 733.08 | 733.08 | 733.08 | 733.08 | 733.08 | 733.08 | 733.08 | 733.08 | 733.08 | 733.08 | 733.08 | 733.08 | 733.08 | 733.08
| Chem_All products | All products |  | Africa | Standard | Commodity prices | N2O Capture | USD/tN2O | 0 | USD/tN2O | 0 |  | 733.08 | 733.08 | 733.08 | 733.08 | 733.08 | 733.08 | 733.08 | 733.08 | 733.08 | 733.08 | 733.08 | 733.08 | 733.08 | 733.08 | 733.08 | 733.08 | 733.08 | 733.08 | 733.08 | 733.08 | 733.08 | 733.08 | 733.08 | 733.08 | 733.08 | 733.08 | 733.08 | 733.08 | 733.08 | 733.08 | 733.08
| Chem_All products | All products |  | Latin America | Standard | Commodity prices | N2O Capture | USD/tN2O | 0 | USD/tN2O | 0 |  | 733.08 | 733.08 | 733.08 | 733.08 | 733.08 | 733.08 | 733.08 | 733.08 | 733.08 | 733.08 | 733.08 | 733.08 | 733.08 | 733.08 | 733.08 | 733.08 | 733.08 | 733.08 | 733.08 | 733.08 | 733.08 | 733.08 | 733.08 | 733.08 | 733.08 | 733.08 | 733.08 | 733.08 | 733.08 | 733.08 | 733.08
| Chem_All products | All products |  | Oceania | Standard | Commodity prices | N2O Capture | USD/tN2O | 0 | USD/tN2O | 0 |  | 733.08 | 733.08 | 733.08 | 733.08 | 733.08 | 733.08 | 733.08 | 733.08 | 733.08 | 733.08 | 733.08 | 733.08 | 733.08 | 733.08 | 733.08 | 733.08 | 733.08 | 733.08 | 733.08 | 733.08 | 733.08 | 733.08 | 733.08 | 733.08 | 733.08 | 733.08 | 733.08 | 733.08 | 733.08 | 733.08 | 733.08
| Chem_All products | All products |  | China | Standard | Commodity prices | CCS - Transport | USD/tCO2 | 0 | USD/tCO2 | 0 |  | 9.9699 | 9.9699 | 9.9699 | 9.9699 | 9.9699 | 9.9699 | 9.9699 | 9.9699 | 9.9699 | 9.9699 | 9.9699 | 9.9699 | 9.9699 | 9.9699 | 9.9699 | 9.9699 | 9.9699 | 9.9699 | 9.9699 | 9.9699 | 9.9699 | 9.9699 | 9.9699 | 9.9699 | 9.9699 | 9.9699 | 9.9699 | 9.9699 | 9.9699 | 9.9699 | 9.9699
| Chem_All products | All products |  | North America | Standard | Commodity prices | CCS - Transport | USD/tCO2 | 0 | USD/tCO2 | 0 |  | 6.1709 | 6.1709 | 6.1709 | 6.1709 | 6.1709 | 6.1709 | 6.1709 | 6.1709 | 6.1709 | 6.1709 | 6.1709 | 6.1709 | 6.1709 | 6.1709 | 6.1709 | 6.1709 | 6.1709 | 6.1709 | 6.1709 | 6.1709 | 6.1709 | 6.1709 | 6.1709 | 6.1709 | 6.1709 | 6.1709 | 6.1709 | 6.1709 | 6.1709 | 6.1709 | 6.1709
| Chem_All products | All products |  | Rest of Asia | Standard | Commodity prices | CCS - Transport | USD/tCO2 | 0 | USD/tCO2 | 0 |  | 14.0421 | 14.0421 | 14.0421 | 14.0421 | 14.0421 | 14.0421 | 14.0421 | 14.0421 | 14.0421 | 14.0421 | 14.0421 | 14.0421 | 14.0421 | 14.0421 | 14.0421 | 14.0421 | 14.0421 | 14.0421 | 14.0421 | 14.0421 | 14.0421 | 14.0421 | 14.0421 | 14.0421 | 14.0421 | 14.0421 | 14.0421 | 14.0421 | 14.0421 | 14.0421 | 14.0421
| Chem_All products | All products |  | Russia | Standard | Commodity prices | CCS - Transport | USD/tCO2 | 0 | USD/tCO2 | 0 |  | 6.1709 | 6.1709 | 6.1709 | 6.1709 | 6.1709 | 6.1709 | 6.1709 | 6.1709 | 6.1709 | 6.1709 | 6.1709 | 6.1709 | 6.1709 | 6.1709 | 6.1709 | 6.1709 | 6.1709 | 6.1709 | 6.1709 | 6.1709 | 6.1709 | 6.1709 | 6.1709 | 6.1709 | 6.1709 | 6.1709 | 6.1709 | 6.1709 | 6.1709 | 6.1709 | 6.1709
| Chem_All products | All products |  | Europe | Standard | Commodity prices | CCS - Transport | USD/tCO2 | 0 | USD/tCO2 | 0 |  | 9.9699 | 9.9699 | 9.9699 | 9.9699 | 9.9699 | 9.9699 | 9.9699 | 9.9699 | 9.9699 | 9.9699 | 9.9699 | 9.9699 | 9.9699 | 9.9699 | 9.9699 | 9.9699 | 9.9699 | 9.9699 | 9.9699 | 9.9699 | 9.9699 | 9.9699 | 9.9699 | 9.9699 | 9.9699 | 9.9699 | 9.9699 | 9.9699 | 9.9699 | 9.9699 | 9.9699
| Chem_All products | All products |  | India | Standard | Commodity prices | CCS - Transport | USD/tCO2 | 0 | USD/tCO2 | 0 |  | 29.1384 | 29.1384 | 29.1384 | 29.1384 | 29.1384 | 29.1384 | 29.1384 | 29.1384 | 29.1384 | 29.1384 | 29.1384 | 29.1384 | 29.1384 | 29.1384 | 29.1384 | 29.1384 | 29.1384 | 29.1384 | 29.1384 | 29.1384 | 29.1384 | 29.1384 | 29.1384 | 29.1384 | 29.1384 | 29.1384 | 29.1384 | 29.1384 | 29.1384 | 29.1384 | 29.1384
| Chem_All products | All products |  | Middle East | Standard | Commodity prices | CCS - Transport | USD/tCO2 | 0 | USD/tCO2 | 0 |  | 9.9699 | 9.9699 | 9.9699 | 9.9699 | 9.9699 | 9.9699 | 9.9699 | 9.9699 | 9.9699 | 9.9699 | 9.9699 | 9.9699 | 9.9699 | 9.9699 | 9.9699 | 9.9699 | 9.9699 | 9.9699 | 9.9699 | 9.9699 | 9.9699 | 9.9699 | 9.9699 | 9.9699 | 9.9699 | 9.9699 | 9.9699 | 9.9699 | 9.9699 | 9.9699 | 9.9699
| Chem_All products | All products |  | Africa | Standard | Commodity prices | CCS - Transport | USD/tCO2 | 0 | USD/tCO2 | 0 |  | 29.1384 | 29.1384 | 29.1384 | 29.1384 | 29.1384 | 29.1384 | 29.1384 | 29.1384 | 29.1384 | 29.1384 | 29.1384 | 29.1384 | 29.1384 | 29.1384 | 29.1384 | 29.1384 | 29.1384 | 29.1384 | 29.1384 | 29.1384 | 29.1384 | 29.1384 | 29.1384 | 29.1384 | 29.1384 | 29.1384 | 29.1384 | 29.1384 | 29.1384 | 29.1384 | 29.1384
| Chem_All products | All products |  | Latin America | Standard | Commodity prices | CCS - Transport | USD/tCO2 | 0 | USD/tCO2 | 0 |  | 9.9699 | 9.9699 | 9.9699 | 9.9699 | 9.9699 | 9.9699 | 9.9699 | 9.9699 | 9.9699 | 9.9699 | 9.9699 | 9.9699 | 9.9699 | 9.9699 | 9.9699 | 9.9699 | 9.9699 | 9.9699 | 9.9699 | 9.9699 | 9.9699 | 9.9699 | 9.9699 | 9.9699 | 9.9699 | 9.9699 | 9.9699 | 9.9699 | 9.9699 | 9.9699 | 9.9699
| Chem_All products | All products |  | Oceania | Standard | Commodity prices | CCS - Transport | USD/tCO2 | 0 | USD/tCO2 | 0 |  | 6.1709 | 6.1709 | 6.1709 | 6.1709 | 6.1709 | 6.1709 | 6.1709 | 6.1709 | 6.1709 | 6.1709 | 6.1709 | 6.1709 | 6.1709 | 6.1709 | 6.1709 | 6.1709 | 6.1709 | 6.1709 | 6.1709 | 6.1709 | 6.1709 | 6.1709 | 6.1709 | 6.1709 | 6.1709 | 6.1709 | 6.1709 | 6.1709 | 6.1709 | 6.1709 | 6.1709
| Chem_All products | All products |  | China | Standard | Commodity prices | CCS - Storage | USD/tCO2 | 0 | USD/tCO2 | 0 |  | 6.1728 | 6.1728 | 6.1728 | 6.1728 | 6.1728 | 6.1728 | 6.1728 | 6.1728 | 6.1728 | 6.1728 | 6.1728 | 6.1728 | 6.1728 | 6.1728 | 6.1728 | 6.1728 | 6.1728 | 6.1728 | 6.1728 | 6.1728 | 6.1728 | 6.1728 | 6.1728 | 6.1728 | 6.1728 | 6.1728 | 6.1728 | 6.1728 | 6.1728 | 6.1728 | 6.1728
| Chem_All products | All products |  | North America | Standard | Commodity prices | CCS - Storage | USD/tCO2 | 0 | USD/tCO2 | 0 |  | 2.7562 | 2.7562 | 2.7562 | 2.7562 | 2.7562 | 2.7562 | 2.7562 | 2.7562 | 2.7562 | 2.7562 | 2.7562 | 2.7562 | 2.7562 | 2.7562 | 2.7562 | 2.7562 | 2.7562 | 2.7562 | 2.7562 | 2.7562 | 2.7562 | 2.7562 | 2.7562 | 2.7562 | 2.7562 | 2.7562 | 2.7562 | 2.7562 | 2.7562 | 2.7562 | 2.7562
| Chem_All products | All products |  | Rest of Asia | Standard | Commodity prices | CCS - Storage | USD/tCO2 | 0 | USD/tCO2 | 0 |  | 17.284 | 17.284 | 17.284 | 17.284 | 17.284 | 17.284 | 17.284 | 17.284 | 17.284 | 17.284 | 17.284 | 17.284 | 17.284 | 17.284 | 17.284 | 17.284 | 17.284 | 17.284 | 17.284 | 17.284 | 17.284 | 17.284 | 17.284 | 17.284 | 17.284 | 17.284 | 17.284 | 17.284 | 17.284 | 17.284 | 17.284
| Chem_All products | All products |  | Russia | Standard | Commodity prices | CCS - Storage | USD/tCO2 | 0 | USD/tCO2 | 0 |  | 2.7562 | 2.7562 | 2.7562 | 2.7562 | 2.7562 | 2.7562 | 2.7562 | 2.7562 | 2.7562 | 2.7562 | 2.7562 | 2.7562 | 2.7562 | 2.7562 | 2.7562 | 2.7562 | 2.7562 | 2.7562 | 2.7562 | 2.7562 | 2.7562 | 2.7562 | 2.7562 | 2.7562 | 2.7562 | 2.7562 | 2.7562 | 2.7562 | 2.7562 | 2.7562 | 2.7562
| Chem_All products | All products |  | Europe | Standard | Commodity prices | CCS - Storage | USD/tCO2 | 0 | USD/tCO2 | 0 |  | 6.1728 | 6.1728 | 6.1728 | 6.1728 | 6.1728 | 6.1728 | 6.1728 | 6.1728 | 6.1728 | 6.1728 | 6.1728 | 6.1728 | 6.1728 | 6.1728 | 6.1728 | 6.1728 | 6.1728 | 6.1728 | 6.1728 | 6.1728 | 6.1728 | 6.1728 | 6.1728 | 6.1728 | 6.1728 | 6.1728 | 6.1728 | 6.1728 | 6.1728 | 6.1728 | 6.1728
| Chem_All products | All products |  | India | Standard | Commodity prices | CCS - Storage | USD/tCO2 | 0 | USD/tCO2 | 0 |  | 6.1728 | 6.1728 | 6.1728 | 6.1728 | 6.1728 | 6.1728 | 6.1728 | 6.1728 | 6.1728 | 6.1728 | 6.1728 | 6.1728 | 6.1728 | 6.1728 | 6.1728 | 6.1728 | 6.1728 | 6.1728 | 6.1728 | 6.1728 | 6.1728 | 6.1728 | 6.1728 | 6.1728 | 6.1728 | 6.1728 | 6.1728 | 6.1728 | 6.1728 | 6.1728 | 6.1728
| Chem_All products | All products |  | Middle East | Standard | Commodity prices | CCS - Storage | USD/tCO2 | 0 | USD/tCO2 | 0 |  | 4.9383 | 4.9383 | 4.9383 | 4.9383 | 4.9383 | 4.9383 | 4.9383 | 4.9383 | 4.9383 | 4.9383 | 4.9383 | 4.9383 | 4.9383 | 4.9383 | 4.9383 | 4.9383 | 4.9383 | 4.9383 | 4.9383 | 4.9383 | 4.9383 | 4.9383 | 4.9383 | 4.9383 | 4.9383 | 4.9383 | 4.9383 | 4.9383 | 4.9383 | 4.9383 | 4.9383
| Chem_All products | All products |  | Africa | Standard | Commodity prices | CCS - Storage | USD/tCO2 | 0 | USD/tCO2 | 0 |  | 6.1728 | 6.1728 | 6.1728 | 6.1728 | 6.1728 | 6.1728 | 6.1728 | 6.1728 | 6.1728 | 6.1728 | 6.1728 | 6.1728 | 6.1728 | 6.1728 | 6.1728 | 6.1728 | 6.1728 | 6.1728 | 6.1728 | 6.1728 | 6.1728 | 6.1728 | 6.1728 | 6.1728 | 6.1728 | 6.1728 | 6.1728 | 6.1728 | 6.1728 | 6.1728 | 6.1728
| Chem_All products | All products |  | Latin America | Standard | Commodity prices | CCS - Storage | USD/tCO2 | 0 | USD/tCO2 | 0 |  | 6.1728 | 6.1728 | 6.1728 | 6.1728 | 6.1728 | 6.1728 | 6.1728 | 6.1728 | 6.1728 | 6.1728 | 6.1728 | 6.1728 | 6.1728 | 6.1728 | 6.1728 | 6.1728 | 6.1728 | 6.1728 | 6.1728 | 6.1728 | 6.1728 | 6.1728 | 6.1728 | 6.1728 | 6.1728 | 6.1728 | 6.1728 | 6.1728 | 6.1728 | 6.1728 | 6.1728
| Chem_All products | All products |  | Oceania | Standard | Commodity prices | CCS - Storage | USD/tCO2 | 0 | USD/tCO2 | 0 |  | 2.7562 | 2.7562 | 2.7562 | 2.7562 | 2.7562 | 2.7562 | 2.7562 | 2.7562 | 2.7562 | 2.7562 | 2.7562 | 2.7562 | 2.7562 | 2.7562 | 2.7562 | 2.7562 | 2.7562 | 2.7562 | 2.7562 | 2.7562 | 2.7562 | 2.7562 | 2.7562 | 2.7562 | 2.7562 | 2.7562 | 2.7562 | 2.7562 | 2.7562 | 2.7562 | 2.7562
| Chem_All products | All products |  | North America | Standard | Commodity prices | H2 storage - geological | USD/GJ | 0 | USD/GJ | 0 |  | 2.9583 | 2.925 | 2.8917 | 2.8583 | 2.825 | 2.7917 | 2.7583 | 2.725 | 2.6917 | 2.6583 | 2.625 | 2.5917 | 2.5583 | 2.525 | 2.4917 | 2.4583 | 2.425 | 2.3917 | 2.3583 | 2.325 | 2.2917 | 2.2583 | 2.225 | 2.1917 | 2.1583 | 2.125 | 2.0917 | 2.0583 | 2.025 | 1.9917 | 1.9583
| Chem_All products | All products |  | Latin America | Standard | Commodity prices | H2 storage - geological | USD/GJ | 0 | USD/GJ | 0 |  | 2.9583 | 2.925 | 2.8917 | 2.8583 | 2.825 | 2.7917 | 2.7583 | 2.725 | 2.6917 | 2.6583 | 2.625 | 2.5917 | 2.5583 | 2.525 | 2.4917 | 2.4583 | 2.425 | 2.3917 | 2.3583 | 2.325 | 2.2917 | 2.2583 | 2.225 | 2.1917 | 2.1583 | 2.125 | 2.0917 | 2.0583 | 2.025 | 1.9917 | 1.9583
| Chem_All products | All products |  | Africa | Standard | Commodity prices | H2 storage - geological | USD/GJ | 0 | USD/GJ | 0 |  | 2.9583 | 2.925 | 2.8917 | 2.8583 | 2.825 | 2.7917 | 2.7583 | 2.725 | 2.6917 | 2.6583 | 2.625 | 2.5917 | 2.5583 | 2.525 | 2.4917 | 2.4583 | 2.425 | 2.3917 | 2.3583 | 2.325 | 2.2917 | 2.2583 | 2.225 | 2.1917 | 2.1583 | 2.125 | 2.0917 | 2.0583 | 2.025 | 1.9917 | 1.9583
| Chem_All products | All products |  | Middle East | Standard | Commodity prices | H2 storage - geological | USD/GJ | 0 | USD/GJ | 0 |  | 2.9583 | 2.925 | 2.8917 | 2.8583 | 2.825 | 2.7917 | 2.7583 | 2.725 | 2.6917 | 2.6583 | 2.625 | 2.5917 | 2.5583 | 2.525 | 2.4917 | 2.4583 | 2.425 | 2.3917 | 2.3583 | 2.325 | 2.2917 | 2.2583 | 2.225 | 2.1917 | 2.1583 | 2.125 | 2.0917 | 2.0583 | 2.025 | 1.9917 | 1.9583
| Chem_All products | All products |  | Rest of Asia | Standard | Commodity prices | H2 storage - geological | USD/GJ | 0 | USD/GJ | 0 |  | 2.9583 | 2.925 | 2.8917 | 2.8583 | 2.825 | 2.7917 | 2.7583 | 2.725 | 2.6917 | 2.6583 | 2.625 | 2.5917 | 2.5583 | 2.525 | 2.4917 | 2.4583 | 2.425 | 2.3917 | 2.3583 | 2.325 | 2.2917 | 2.2583 | 2.225 | 2.1917 | 2.1583 | 2.125 | 2.0917 | 2.0583 | 2.025 | 1.9917 | 1.9583
| Chem_All products | All products |  | India | Standard | Commodity prices | H2 storage - geological | USD/GJ | 0 | USD/GJ | 0 |  | 2.9583 | 2.925 | 2.8917 | 2.8583 | 2.825 | 2.7917 | 2.7583 | 2.725 | 2.6917 | 2.6583 | 2.625 | 2.5917 | 2.5583 | 2.525 | 2.4917 | 2.4583 | 2.425 | 2.3917 | 2.3583 | 2.325 | 2.2917 | 2.2583 | 2.225 | 2.1917 | 2.1583 | 2.125 | 2.0917 | 2.0583 | 2.025 | 1.9917 | 1.9583
| Chem_All products | All products |  | Oceania | Standard | Commodity prices | H2 storage - geological | USD/GJ | 0 | USD/GJ | 0 |  | 2.9583 | 2.925 | 2.8917 | 2.8583 | 2.825 | 2.7917 | 2.7583 | 2.725 | 2.6917 | 2.6583 | 2.625 | 2.5917 | 2.5583 | 2.525 | 2.4917 | 2.4583 | 2.425 | 2.3917 | 2.3583 | 2.325 | 2.2917 | 2.2583 | 2.225 | 2.1917 | 2.1583 | 2.125 | 2.0917 | 2.0583 | 2.025 | 1.9917 | 1.9583
| Chem_All products | All products |  | China | Standard | Commodity prices | H2 storage - geological | USD/GJ | 0 | USD/GJ | 0 |  | 2.9583 | 2.925 | 2.8917 | 2.8583 | 2.825 | 2.7917 | 2.7583 | 2.725 | 2.6917 | 2.6583 | 2.625 | 2.5917 | 2.5583 | 2.525 | 2.4917 | 2.4583 | 2.425 | 2.3917 | 2.3583 | 2.325 | 2.2917 | 2.2583 | 2.225 | 2.1917 | 2.1583 | 2.125 | 2.0917 | 2.0583 | 2.025 | 1.9917 | 1.9583
| Chem_All products | All products |  | Russia | Standard | Commodity prices | H2 storage - geological | USD/GJ | 0 | USD/GJ | 0 |  | 2.9583 | 2.925 | 2.8917 | 2.8583 | 2.825 | 2.7917 | 2.7583 | 2.725 | 2.6917 | 2.6583 | 2.625 | 2.5917 | 2.5583 | 2.525 | 2.4917 | 2.4583 | 2.425 | 2.3917 | 2.3583 | 2.325 | 2.2917 | 2.2583 | 2.225 | 2.1917 | 2.1583 | 2.125 | 2.0917 | 2.0583 | 2.025 | 1.9917 | 1.9583
| Chem_All products | All products |  | Europe | Standard | Commodity prices | H2 storage - geological | USD/GJ | 0 | USD/GJ | 0 |  | 2.9583 | 2.925 | 2.8917 | 2.8583 | 2.825 | 2.7917 | 2.7583 | 2.725 | 2.6917 | 2.6583 | 2.625 | 2.5917 | 2.5583 | 2.525 | 2.4917 | 2.4583 | 2.425 | 2.3917 | 2.3583 | 2.325 | 2.2917 | 2.2583 | 2.225 | 2.1917 | 2.1583 | 2.125 | 2.0917 | 2.0583 | 2.025 | 1.9917 | 1.9583
| Chem_All products | All products |  | Brazil | Standard | Commodity prices | H2 storage - geological | USD/GJ | 0 | USD/GJ | 0 |  | 2.9583 | 2.925 | 2.8917 | 2.8583 | 2.825 | 2.7917 | 2.7583 | 2.725 | 2.6917 | 2.6583 | 2.625 | 2.5917 | 2.5583 | 2.525 | 2.4917 | 2.4583 | 2.425 | 2.3917 | 2.3583 | 2.325 | 2.2917 | 2.2583 | 2.225 | 2.1917 | 2.1583 | 2.125 | 2.0917 | 2.0583 | 2.025 | 1.9917 | 1.9583
| Chem_All products | All products |  | Saudi Arabia | Standard | Commodity prices | H2 storage - geological | USD/GJ | 0 | USD/GJ | 0 |  | 2.9583 | 2.925 | 2.8917 | 2.8583 | 2.825 | 2.7917 | 2.7583 | 2.725 | 2.6917 | 2.6583 | 2.625 | 2.5917 | 2.5583 | 2.525 | 2.4917 | 2.4583 | 2.425 | 2.3917 | 2.3583 | 2.325 | 2.2917 | 2.2583 | 2.225 | 2.1917 | 2.1583 | 2.125 | 2.0917 | 2.0583 | 2.025 | 1.9917 | 1.9583
| Chem_All products | All products |  | Namibia | Standard | Commodity prices | H2 storage - geological | USD/GJ | 0 | USD/GJ | 0 |  | 2.9583 | 2.925 | 2.8917 | 2.8583 | 2.825 | 2.7917 | 2.7583 | 2.725 | 2.6917 | 2.6583 | 2.625 | 2.5917 | 2.5583 | 2.525 | 2.4917 | 2.4583 | 2.425 | 2.3917 | 2.3583 | 2.325 | 2.2917 | 2.2583 | 2.225 | 2.1917 | 2.1583 | 2.125 | 2.0917 | 2.0583 | 2.025 | 1.9917 | 1.9583
| Chem_All products | All products |  | Australia | Standard | Commodity prices | H2 storage - geological | USD/GJ | 0 | USD/GJ | 0 |  | 2.9583 | 2.925 | 2.8917 | 2.8583 | 2.825 | 2.7917 | 2.7583 | 2.725 | 2.6917 | 2.6583 | 2.625 | 2.5917 | 2.5583 | 2.525 | 2.4917 | 2.4583 | 2.425 | 2.3917 | 2.3583 | 2.325 | 2.2917 | 2.2583 | 2.225 | 2.1917 | 2.1583 | 2.125 | 2.0917 | 2.0583 | 2.025 | 1.9917 | 1.9583
| Chem_All products | All products |  | North America | Standard | Commodity prices | H2 storage - pipeline | USD/GJ | 0 | USD/GJ | 0 |  | 6.9758 | 6.9758 | 6.9758 | 6.9758 | 6.9758 | 6.9758 | 6.9758 | 6.9758 | 6.9758 | 6.9758 | 6.9758 | 6.9758 | 6.9758 | 6.9758 | 6.9758 | 6.9758 | 6.9758 | 6.9758 | 6.9758 | 6.9758 | 6.9758 | 6.9758 | 6.9758 | 6.9758 | 6.9758 | 6.9758 | 6.9758 | 6.9758 | 6.9758 | 6.9758 | 6.9758
| Chem_All products | All products |  | Latin America | Standard | Commodity prices | H2 storage - pipeline | USD/GJ | 0 | USD/GJ | 0 |  | 6.9758 | 6.9758 | 6.9758 | 6.9758 | 6.9758 | 6.9758 | 6.9758 | 6.9758 | 6.9758 | 6.9758 | 6.9758 | 6.9758 | 6.9758 | 6.9758 | 6.9758 | 6.9758 | 6.9758 | 6.9758 | 6.9758 | 6.9758 | 6.9758 | 6.9758 | 6.9758 | 6.9758 | 6.9758 | 6.9758 | 6.9758 | 6.9758 | 6.9758 | 6.9758 | 6.9758
| Chem_All products | All products |  | Africa | Standard | Commodity prices | H2 storage - pipeline | USD/GJ | 0 | USD/GJ | 0 |  | 6.9758 | 6.9758 | 6.9758 | 6.9758 | 6.9758 | 6.9758 | 6.9758 | 6.9758 | 6.9758 | 6.9758 | 6.9758 | 6.9758 | 6.9758 | 6.9758 | 6.9758 | 6.9758 | 6.9758 | 6.9758 | 6.9758 | 6.9758 | 6.9758 | 6.9758 | 6.9758 | 6.9758 | 6.9758 | 6.9758 | 6.9758 | 6.9758 | 6.9758 | 6.9758 | 6.9758
| Chem_All products | All products |  | Middle East | Standard | Commodity prices | H2 storage - pipeline | USD/GJ | 0 | USD/GJ | 0 |  | 6.9758 | 6.9758 | 6.9758 | 6.9758 | 6.9758 | 6.9758 | 6.9758 | 6.9758 | 6.9758 | 6.9758 | 6.9758 | 6.9758 | 6.9758 | 6.9758 | 6.9758 | 6.9758 | 6.9758 | 6.9758 | 6.9758 | 6.9758 | 6.9758 | 6.9758 | 6.9758 | 6.9758 | 6.9758 | 6.9758 | 6.9758 | 6.9758 | 6.9758 | 6.9758 | 6.9758
| Chem_All products | All products |  | Rest of Asia | Standard | Commodity prices | H2 storage - pipeline | USD/GJ | 0 | USD/GJ | 0 |  | 6.9758 | 6.9758 | 6.9758 | 6.9758 | 6.9758 | 6.9758 | 6.9758 | 6.9758 | 6.9758 | 6.9758 | 6.9758 | 6.9758 | 6.9758 | 6.9758 | 6.9758 | 6.9758 | 6.9758 | 6.9758 | 6.9758 | 6.9758 | 6.9758 | 6.9758 | 6.9758 | 6.9758 | 6.9758 | 6.9758 | 6.9758 | 6.9758 | 6.9758 | 6.9758 | 6.9758
| Chem_All products | All products |  | India | Standard | Commodity prices | H2 storage - pipeline | USD/GJ | 0 | USD/GJ | 0 |  | 6.9758 | 6.9758 | 6.9758 | 6.9758 | 6.9758 | 6.9758 | 6.9758 | 6.9758 | 6.9758 | 6.9758 | 6.9758 | 6.9758 | 6.9758 | 6.9758 | 6.9758 | 6.9758 | 6.9758 | 6.9758 | 6.9758 | 6.9758 | 6.9758 | 6.9758 | 6.9758 | 6.9758 | 6.9758 | 6.9758 | 6.9758 | 6.9758 | 6.9758 | 6.9758 | 6.9758
| Chem_All products | All products |  | Oceania | Standard | Commodity prices | H2 storage - pipeline | USD/GJ | 0 | USD/GJ | 0 |  | 6.9758 | 6.9758 | 6.9758 | 6.9758 | 6.9758 | 6.9758 | 6.9758 | 6.9758 | 6.9758 | 6.9758 | 6.9758 | 6.9758 | 6.9758 | 6.9758 | 6.9758 | 6.9758 | 6.9758 | 6.9758 | 6.9758 | 6.9758 | 6.9758 | 6.9758 | 6.9758 | 6.9758 | 6.9758 | 6.9758 | 6.9758 | 6.9758 | 6.9758 | 6.9758 | 6.9758
| Chem_All products | All products |  | China | Standard | Commodity prices | H2 storage - pipeline | USD/GJ | 0 | USD/GJ | 0 |  | 6.9758 | 6.9758 | 6.9758 | 6.9758 | 6.9758 | 6.9758 | 6.9758 | 6.9758 | 6.9758 | 6.9758 | 6.9758 | 6.9758 | 6.9758 | 6.9758 | 6.9758 | 6.9758 | 6.9758 | 6.9758 | 6.9758 | 6.9758 | 6.9758 | 6.9758 | 6.9758 | 6.9758 | 6.9758 | 6.9758 | 6.9758 | 6.9758 | 6.9758 | 6.9758 | 6.9758
| Chem_All products | All products |  | Russia | Standard | Commodity prices | H2 storage - pipeline | USD/GJ | 0 | USD/GJ | 0 |  | 6.9758 | 6.9758 | 6.9758 | 6.9758 | 6.9758 | 6.9758 | 6.9758 | 6.9758 | 6.9758 | 6.9758 | 6.9758 | 6.9758 | 6.9758 | 6.9758 | 6.9758 | 6.9758 | 6.9758 | 6.9758 | 6.9758 | 6.9758 | 6.9758 | 6.9758 | 6.9758 | 6.9758 | 6.9758 | 6.9758 | 6.9758 | 6.9758 | 6.9758 | 6.9758 | 6.9758
| Chem_All products | All products |  | Europe | Standard | Commodity prices | H2 storage - pipeline | USD/GJ | 0 | USD/GJ | 0 |  | 6.9758 | 6.9758 | 6.9758 | 6.9758 | 6.9758 | 6.9758 | 6.9758 | 6.9758 | 6.9758 | 6.9758 | 6.9758 | 6.9758 | 6.9758 | 6.9758 | 6.9758 | 6.9758 | 6.9758 | 6.9758 | 6.9758 | 6.9758 | 6.9758 | 6.9758 | 6.9758 | 6.9758 | 6.9758 | 6.9758 | 6.9758 | 6.9758 | 6.9758 | 6.9758 | 6.9758
| Chem_All products | All products |  | Brazil | Standard | Commodity prices | H2 storage - pipeline | USD/GJ | 0 | USD/GJ | 0 |  | 6.9758 | 6.9758 | 6.9758 | 6.9758 | 6.9758 | 6.9758 | 6.9758 | 6.9758 | 6.9758 | 6.9758 | 6.9758 | 6.9758 | 6.9758 | 6.9758 | 6.9758 | 6.9758 | 6.9758 | 6.9758 | 6.9758 | 6.9758 | 6.9758 | 6.9758 | 6.9758 | 6.9758 | 6.9758 | 6.9758 | 6.9758 | 6.9758 | 6.9758 | 6.9758 | 6.9758
| Chem_All products | All products |  | Saudi Arabia | Standard | Commodity prices | H2 storage - pipeline | USD/GJ | 0 | USD/GJ | 0 |  | 6.9758 | 6.9758 | 6.9758 | 6.9758 | 6.9758 | 6.9758 | 6.9758 | 6.9758 | 6.9758 | 6.9758 | 6.9758 | 6.9758 | 6.9758 | 6.9758 | 6.9758 | 6.9758 | 6.9758 | 6.9758 | 6.9758 | 6.9758 | 6.9758 | 6.9758 | 6.9758 | 6.9758 | 6.9758 | 6.9758 | 6.9758 | 6.9758 | 6.9758 | 6.9758 | 6.9758
| Chem_All products | All products |  | Namibia | Standard | Commodity prices | H2 storage - pipeline | USD/GJ | 0 | USD/GJ | 0 |  | 6.9758 | 6.9758 | 6.9758 | 6.9758 | 6.9758 | 6.9758 | 6.9758 | 6.9758 | 6.9758 | 6.9758 | 6.9758 | 6.9758 | 6.9758 | 6.9758 | 6.9758 | 6.9758 | 6.9758 | 6.9758 | 6.9758 | 6.9758 | 6.9758 | 6.9758 | 6.9758 | 6.9758 | 6.9758 | 6.9758 | 6.9758 | 6.9758 | 6.9758 | 6.9758 | 6.9758
| Chem_All products | All products |  | Australia | Standard | Commodity prices | H2 storage - pipeline | USD/GJ | 0 | USD/GJ | 0 |  | 6.9758 | 6.9758 | 6.9758 | 6.9758 | 6.9758 | 6.9758 | 6.9758 | 6.9758 | 6.9758 | 6.9758 | 6.9758 | 6.9758 | 6.9758 | 6.9758 | 6.9758 | 6.9758 | 6.9758 | 6.9758 | 6.9758 | 6.9758 | 6.9758 | 6.9758 | 6.9758 | 6.9758 | 6.9758 | 6.9758 | 6.9758 | 6.9758 | 6.9758 | 6.9758 | 6.9758
| Chem_All products | All products |  | North America | Standard | Commodity prices | CO2 | USD/tCO2 | 0 | USD/tCO2 | 0 |  | 309.5 | 294.6 | 278.8 | 256.5 | 234.8 | 215.4 | 196.6 | 177.9 | 159.2 | 140.5 | 134.8 | 131.5 | 128.2 | 124.8 | 121.5 | 118.1 | 114.7 | 111.2 | 107.8 | 104.3 | 98.9 | 97.9 | 96.8 | 95.8 | 94.8 | 93.7 | 92.7 | 91.6 | 90.6 | 89.5 | 88.4
| Chem_All products | All products |  | Latin America | Standard | Commodity prices | CO2 | USD/tCO2 | 0 | USD/tCO2 | 0 |  | 328.9 | 310.6 | 291.5 | 272.2 | 252.8 | 233.2 | 214.4 | 195.5 | 176.7 | 158 | 152.6 | 148.2 | 143.8 | 139.4 | 135.1 | 130.8 | 126.5 | 122.3 | 118.1 | 113.9 | 107.7 | 106.2 | 104.8 | 103.3 | 101.9 | 100.4 | 99 | 97.6 | 96.1 | 94.7 | 93.3
| Chem_All products | All products |  | Africa | Standard | Commodity prices | CO2 | USD/tCO2 | 0 | USD/tCO2 | 0 |  | 340.7 | 325 | 306.3 | 287.1 | 267.6 | 247.9 | 228 | 208.1 | 188.2 | 168.5 | 162.4 | 157.6 | 152.8 | 148.1 | 143.4 | 138.7 | 134.1 | 129.5 | 124.9 | 120.3 | 113.8 | 111.9 | 110.1 | 108.3 | 106.5 | 104.7 | 102.9 | 101.2 | 99.5 | 97.8 | 96.1
| Chem_All products | All products |  | Middle East | Standard | Commodity prices | CO2 | USD/tCO2 | 0 | USD/tCO2 | 0 |  | 340.7 | 336.5 | 316.9 | 296.3 | 275.6 | 254.9 | 233.9 | 213.1 | 192.3 | 171.7 | 164.8 | 159.8 | 154.8 | 149.9 | 144.9 | 140.1 | 135.3 | 130.6 | 125.9 | 121.2 | 114.5 | 112.6 | 110.7 | 108.8 | 106.9 | 105.1 | 103.3 | 101.5 | 99.7 | 98 | 96.2
| Chem_All products | All products |  | Rest of Asia | Standard | Commodity prices | CO2 | USD/tCO2 | 0 | USD/tCO2 | 0 |  | 340.7 | 325.8 | 307.9 | 288.8 | 269.3 | 249.5 | 229.4 | 209.5 | 189.6 | 169.7 | 163.6 | 158.8 | 154.1 | 149.4 | 144.7 | 140.1 | 135.3 | 130.6 | 126 | 121.3 | 114.7 | 112.8 | 110.9 | 109 | 107.1 | 105.3 | 103.5 | 101.7 | 99.9 | 98.2 | 96.4
| Chem_All products | All products |  | India | Standard | Commodity prices | CO2 | USD/tCO2 | 0 | USD/tCO2 | 0 |  | 340.7 | 339.3 | 342.9 | 308.7 | 275.9 | 250.9 | 231.9 | 213 | 194.1 | 175.2 | 170.1 | 166 | 161.9 | 157.8 | 153.7 | 149.6 | 145.1 | 140.6 | 136.1 | 131.7 | 125.2 | 122.9 | 120.5 | 118.2 | 115.9 | 113.7 | 111.5 | 109.4 | 107.3 | 105.3 | 103.2
| Chem_All products | All products |  | Oceania | Standard | Commodity prices | CO2 | USD/tCO2 | 0 | USD/tCO2 | 0 |  | 340.7 | 325.8 | 307.9 | 288.8 | 269.3 | 249.5 | 229.4 | 209.5 | 189.6 | 169.7 | 163.6 | 158.8 | 154.1 | 149.4 | 144.7 | 140.1 | 135.3 | 130.6 | 126 | 121.3 | 114.7 | 112.8 | 110.9 | 109 | 107.1 | 105.3 | 103.5 | 101.7 | 99.9 | 98.2 | 96.4
| Chem_All products | All products |  | China | Standard | Commodity prices | CO2 | USD/tCO2 | 0 | USD/tCO2 | 0 |  | 358.6 | 356.2 | 357.3 | 324.5 | 293 | 263 | 243.6 | 224.2 | 204.9 | 185.5 | 180.2 | 176 | 171.7 | 167.5 | 163.2 | 159 | 154.5 | 150 | 145.5 | 141 | 134.5 | 132.1 | 129.8 | 127.4 | 125.1 | 122.9 | 120.6 | 118.3 | 116.1 | 113.9 | 111.7
| Chem_All products | All products |  | Russia | Standard | Commodity prices | CO2 | USD/tCO2 | 0 | USD/tCO2 | 0 |  | 358.6 | 350.7 | 339.9 | 312.4 | 285.8 | 264.3 | 244.8 | 225.4 | 206.1 | 186.8 | 181.5 | 177.1 | 172.7 | 168.3 | 163.9 | 159.6 | 155 | 150.4 | 145.9 | 141.3 | 134.8 | 132.4 | 130 | 127.7 | 125.3 | 123 | 120.9 | 118.8 | 116.7 | 114.6 | 112.5
| Chem_All products | All products |  | Europe | Standard | Commodity prices | CO2 | USD/tCO2 | 0 | USD/tCO2 | 0 |  | 328.9 | 316 | 304.8 | 280.5 | 256.8 | 233.5 | 214.8 | 196.1 | 177.5 | 158.9 | 153.7 | 150 | 146.4 | 142.7 | 139 | 135.3 | 129.8 | 124.2 | 118.7 | 113.3 | 106 | 104.8 | 103.6 | 102.4 | 101.2 | 100 | 98.8 | 97.5 | 96.3 | 95.1 | 93.9
| Chem_All products | All products |  | Brazil | Standard | Commodity prices | CO2 | USD/tCO2 | 0 | USD/tCO2 | 0 |  | 328.9 | 310.6 | 291.5 | 272.2 | 252.8 | 233.2 | 214.4 | 195.5 | 176.7 | 158 | 152.6 | 148.2 | 143.8 | 139.4 | 135.1 | 130.8 | 126.5 | 122.3 | 118.1 | 113.9 | 107.7 | 106.2 | 104.8 | 103.3 | 101.9 | 100.4 | 99 | 97.6 | 96.1 | 94.7 | 93.3
| Chem_All products | All products |  | Saudi Arabia | Standard | Commodity prices | CO2 | USD/tCO2 | 0 | USD/tCO2 | 0 |  | 340.7 | 336.5 | 316.9 | 296.3 | 275.6 | 254.9 | 233.9 | 213.1 | 192.3 | 171.7 | 164.8 | 159.8 | 154.8 | 149.9 | 144.9 | 140.1 | 135.3 | 130.6 | 125.9 | 121.2 | 114.5 | 112.6 | 110.7 | 108.8 | 106.9 | 105.1 | 103.3 | 101.5 | 99.7 | 98 | 96.2
| Chem_All products | All products |  | Namibia | Standard | Commodity prices | CO2 | USD/tCO2 | 0 | USD/tCO2 | 0 |  | 340.7 | 325 | 306.3 | 287.1 | 267.6 | 247.9 | 228 | 208.1 | 188.2 | 168.5 | 162.4 | 157.6 | 152.8 | 148.1 | 143.4 | 138.7 | 134.1 | 129.5 | 124.9 | 120.3 | 113.8 | 111.9 | 110.1 | 108.3 | 106.5 | 104.7 | 102.9 | 101.2 | 99.5 | 97.8 | 96.1
| Chem_All products | All products |  | Australia | Standard | Commodity prices | CO2 | USD/tCO2 | 0 | USD/tCO2 | 0 |  | 340.7 | 325.8 | 307.9 | 288.8 | 269.3 | 249.5 | 229.4 | 209.5 | 189.6 | 169.7 | 163.6 | 158.8 | 154.1 | 149.4 | 144.7 | 140.1 | 135.3 | 130.6 | 126 | 121.3 | 114.7 | 112.8 | 110.9 | 109 | 107.1 | 105.3 | 103.5 | 101.7 | 99.9 | 98.2 | 96.4
| Chem_All products | All products |  | North America | Standard | Commodity prices | Steam | USD/GJ | 0 | USD/GJ | 0 |  | 3.6 | 3.6 | 3.6 | 3.6 | 3.6 | 3.6 | 3.6 | 3.6 | 3.6 | 3.6 | 3.6 | 3.6 | 3.6 | 3.6 | 3.6 | 3.6 | 3.6 | 3.6 | 3.6 | 3.6 | 3.6 | 3.6 | 3.6 | 3.6 | 3.6 | 3.6 | 3.6 | 3.6 | 3.6 | 3.6 | 3.6
| Chem_All products | All products |  | Latin America | Standard | Commodity prices | Steam | USD/GJ | 0 | USD/GJ | 0 |  | 3.6 | 3.6 | 3.6 | 3.6 | 3.6 | 3.6 | 3.6 | 3.6 | 3.6 | 3.6 | 3.6 | 3.6 | 3.6 | 3.6 | 3.6 | 3.6 | 3.6 | 3.6 | 3.6 | 3.6 | 3.6 | 3.6 | 3.6 | 3.6 | 3.6 | 3.6 | 3.6 | 3.6 | 3.6 | 3.6 | 3.6
| Chem_All products | All products |  | Africa | Standard | Commodity prices | Steam | USD/GJ | 0 | USD/GJ | 0 |  | 3.6 | 3.6 | 3.6 | 3.6 | 3.6 | 3.6 | 3.6 | 3.6 | 3.6 | 3.6 | 3.6 | 3.6 | 3.6 | 3.6 | 3.6 | 3.6 | 3.6 | 3.6 | 3.6 | 3.6 | 3.6 | 3.6 | 3.6 | 3.6 | 3.6 | 3.6 | 3.6 | 3.6 | 3.6 | 3.6 | 3.6
| Chem_All products | All products |  | Middle East | Standard | Commodity prices | Steam | USD/GJ | 0 | USD/GJ | 0 |  | 3.6 | 3.6 | 3.6 | 3.6 | 3.6 | 3.6 | 3.6 | 3.6 | 3.6 | 3.6 | 3.6 | 3.6 | 3.6 | 3.6 | 3.6 | 3.6 | 3.6 | 3.6 | 3.6 | 3.6 | 3.6 | 3.6 | 3.6 | 3.6 | 3.6 | 3.6 | 3.6 | 3.6 | 3.6 | 3.6 | 3.6
| Chem_All products | All products |  | Rest of Asia | Standard | Commodity prices | Steam | USD/GJ | 0 | USD/GJ | 0 |  | 3.6 | 3.6 | 3.6 | 3.6 | 3.6 | 3.6 | 3.6 | 3.6 | 3.6 | 3.6 | 3.6 | 3.6 | 3.6 | 3.6 | 3.6 | 3.6 | 3.6 | 3.6 | 3.6 | 3.6 | 3.6 | 3.6 | 3.6 | 3.6 | 3.6 | 3.6 | 3.6 | 3.6 | 3.6 | 3.6 | 3.6
| Chem_All products | All products |  | India | Standard | Commodity prices | Steam | USD/GJ | 0 | USD/GJ | 0 |  | 3.6 | 3.6 | 3.6 | 3.6 | 3.6 | 3.6 | 3.6 | 3.6 | 3.6 | 3.6 | 3.6 | 3.6 | 3.6 | 3.6 | 3.6 | 3.6 | 3.6 | 3.6 | 3.6 | 3.6 | 3.6 | 3.6 | 3.6 | 3.6 | 3.6 | 3.6 | 3.6 | 3.6 | 3.6 | 3.6 | 3.6
| Chem_All products | All products |  | Oceania | Standard | Commodity prices | Steam | USD/GJ | 0 | USD/GJ | 0 |  | 3.6 | 3.6 | 3.6 | 3.6 | 3.6 | 3.6 | 3.6 | 3.6 | 3.6 | 3.6 | 3.6 | 3.6 | 3.6 | 3.6 | 3.6 | 3.6 | 3.6 | 3.6 | 3.6 | 3.6 | 3.6 | 3.6 | 3.6 | 3.6 | 3.6 | 3.6 | 3.6 | 3.6 | 3.6 | 3.6 | 3.6
| Chem_All products | All products |  | China | Standard | Commodity prices | Steam | USD/GJ | 0 | USD/GJ | 0 |  | 3.6 | 3.6 | 3.6 | 3.6 | 3.6 | 3.6 | 3.6 | 3.6 | 3.6 | 3.6 | 3.6 | 3.6 | 3.6 | 3.6 | 3.6 | 3.6 | 3.6 | 3.6 | 3.6 | 3.6 | 3.6 | 3.6 | 3.6 | 3.6 | 3.6 | 3.6 | 3.6 | 3.6 | 3.6 | 3.6 | 3.6
| Chem_All products | All products |  | Russia | Standard | Commodity prices | Steam | USD/GJ | 0 | USD/GJ | 0 |  | 3.6 | 3.6 | 3.6 | 3.6 | 3.6 | 3.6 | 3.6 | 3.6 | 3.6 | 3.6 | 3.6 | 3.6 | 3.6 | 3.6 | 3.6 | 3.6 | 3.6 | 3.6 | 3.6 | 3.6 | 3.6 | 3.6 | 3.6 | 3.6 | 3.6 | 3.6 | 3.6 | 3.6 | 3.6 | 3.6 | 3.6
| Chem_All products | All products |  | Europe | Standard | Commodity prices | Steam | USD/GJ | 0 | USD/GJ | 0 |  | 3.6 | 3.6 | 3.6 | 3.6 | 3.6 | 3.6 | 3.6 | 3.6 | 3.6 | 3.6 | 3.6 | 3.6 | 3.6 | 3.6 | 3.6 | 3.6 | 3.6 | 3.6 | 3.6 | 3.6 | 3.6 | 3.6 | 3.6 | 3.6 | 3.6 | 3.6 | 3.6 | 3.6 | 3.6 | 3.6 | 3.6
| Chem_All products | All products |  | Brazil | Standard | Commodity prices | Steam | USD/GJ | 0 | USD/GJ | 0 |  | 3.6 | 3.6 | 3.6 | 3.6 | 3.6 | 3.6 | 3.6 | 3.6 | 3.6 | 3.6 | 3.6 | 3.6 | 3.6 | 3.6 | 3.6 | 3.6 | 3.6 | 3.6 | 3.6 | 3.6 | 3.6 | 3.6 | 3.6 | 3.6 | 3.6 | 3.6 | 3.6 | 3.6 | 3.6 | 3.6 | 3.6
| Chem_All products | All products |  | Saudi Arabia | Standard | Commodity prices | Steam | USD/GJ | 0 | USD/GJ | 0 |  | 3.6 | 3.6 | 3.6 | 3.6 | 3.6 | 3.6 | 3.6 | 3.6 | 3.6 | 3.6 | 3.6 | 3.6 | 3.6 | 3.6 | 3.6 | 3.6 | 3.6 | 3.6 | 3.6 | 3.6 | 3.6 | 3.6 | 3.6 | 3.6 | 3.6 | 3.6 | 3.6 | 3.6 | 3.6 | 3.6 | 3.6
| Chem_All products | All products |  | Namibia | Standard | Commodity prices | Steam | USD/GJ | 0 | USD/GJ | 0 |  | 3.6 | 3.6 | 3.6 | 3.6 | 3.6 | 3.6 | 3.6 | 3.6 | 3.6 | 3.6 | 3.6 | 3.6 | 3.6 | 3.6 | 3.6 | 3.6 | 3.6 | 3.6 | 3.6 | 3.6 | 3.6 | 3.6 | 3.6 | 3.6 | 3.6 | 3.6 | 3.6 | 3.6 | 3.6 | 3.6 | 3.6
| Chem_All products | All products |  | Australia | Standard | Commodity prices | Steam | USD/GJ | 0 | USD/GJ | 0 |  | 3.6 | 3.6 | 3.6 | 3.6 | 3.6 | 3.6 | 3.6 | 3.6 | 3.6 | 3.6 | 3.6 | 3.6 | 3.6 | 3.6 | 3.6 | 3.6 | 3.6 | 3.6 | 3.6 | 3.6 | 3.6 | 3.6 | 3.6 | 3.6 | 3.6 | 3.6 | 3.6 | 3.6 | 3.6 | 3.6 | 3.6
| Chem_All products | All products |  | North America | Standard | Commodity prices | Nitric acid | USD/tHNO3 | 0 | USD/tHNO3 | 0 |  | 300 | 300 | 300 | 300 | 300 | 300 | 300 | 300 | 300 | 300 | 300 | 300 | 300 | 300 | 300 | 300 | 300 | 300 | 300 | 300 | 300 | 300 | 300 | 300 | 300 | 300 | 300 | 300 | 300 | 300 | 300
| Chem_All products | All products |  | Latin America | Standard | Commodity prices | Nitric acid | USD/tHNO3 | 0 | USD/tHNO3 | 0 |  | 300 | 300 | 300 | 300 | 300 | 300 | 300 | 300 | 300 | 300 | 300 | 300 | 300 | 300 | 300 | 300 | 300 | 300 | 300 | 300 | 300 | 300 | 300 | 300 | 300 | 300 | 300 | 300 | 300 | 300 | 300
| Chem_All products | All products |  | Africa | Standard | Commodity prices | Nitric acid | USD/tHNO3 | 0 | USD/tHNO3 | 0 |  | 300 | 300 | 300 | 300 | 300 | 300 | 300 | 300 | 300 | 300 | 300 | 300 | 300 | 300 | 300 | 300 | 300 | 300 | 300 | 300 | 300 | 300 | 300 | 300 | 300 | 300 | 300 | 300 | 300 | 300 | 300
| Chem_All products | All products |  | Middle East | Standard | Commodity prices | Nitric acid | USD/tHNO3 | 0 | USD/tHNO3 | 0 |  | 300 | 300 | 300 | 300 | 300 | 300 | 300 | 300 | 300 | 300 | 300 | 300 | 300 | 300 | 300 | 300 | 300 | 300 | 300 | 300 | 300 | 300 | 300 | 300 | 300 | 300 | 300 | 300 | 300 | 300 | 300
| Chem_All products | All products |  | Rest of Asia | Standard | Commodity prices | Nitric acid | USD/tHNO3 | 0 | USD/tHNO3 | 0 |  | 300 | 300 | 300 | 300 | 300 | 300 | 300 | 300 | 300 | 300 | 300 | 300 | 300 | 300 | 300 | 300 | 300 | 300 | 300 | 300 | 300 | 300 | 300 | 300 | 300 | 300 | 300 | 300 | 300 | 300 | 300
| Chem_All products | All products |  | India | Standard | Commodity prices | Nitric acid | USD/tHNO3 | 0 | USD/tHNO3 | 0 |  | 300 | 300 | 300 | 300 | 300 | 300 | 300 | 300 | 300 | 300 | 300 | 300 | 300 | 300 | 300 | 300 | 300 | 300 | 300 | 300 | 300 | 300 | 300 | 300 | 300 | 300 | 300 | 300 | 300 | 300 | 300
| Chem_All products | All products |  | Oceania | Standard | Commodity prices | Nitric acid | USD/tHNO3 | 0 | USD/tHNO3 | 0 |  | 300 | 300 | 300 | 300 | 300 | 300 | 300 | 300 | 300 | 300 | 300 | 300 | 300 | 300 | 300 | 300 | 300 | 300 | 300 | 300 | 300 | 300 | 300 | 300 | 300 | 300 | 300 | 300 | 300 | 300 | 300
| Chem_All products | All products |  | China | Standard | Commodity prices | Nitric acid | USD/tHNO3 | 0 | USD/tHNO3 | 0 |  | 300 | 300 | 300 | 300 | 300 | 300 | 300 | 300 | 300 | 300 | 300 | 300 | 300 | 300 | 300 | 300 | 300 | 300 | 300 | 300 | 300 | 300 | 300 | 300 | 300 | 300 | 300 | 300 | 300 | 300 | 300
| Chem_All products | All products |  | Russia | Standard | Commodity prices | Nitric acid | USD/tHNO3 | 0 | USD/tHNO3 | 0 |  | 300 | 300 | 300 | 300 | 300 | 300 | 300 | 300 | 300 | 300 | 300 | 300 | 300 | 300 | 300 | 300 | 300 | 300 | 300 | 300 | 300 | 300 | 300 | 300 | 300 | 300 | 300 | 300 | 300 | 300 | 300
| Chem_All products | All products |  | Europe | Standard | Commodity prices | Nitric acid | USD/tHNO3 | 0 | USD/tHNO3 | 0 |  | 300 | 300 | 300 | 300 | 300 | 300 | 300 | 300 | 300 | 300 | 300 | 300 | 300 | 300 | 300 | 300 | 300 | 300 | 300 | 300 | 300 | 300 | 300 | 300 | 300 | 300 | 300 | 300 | 300 | 300 | 300

## Electrolyser CFs
Output for python model
| Sector | Product | Shorthand | Technology | Low/High/Standard | Region | Metric type | Metric | is single input? | Unit | Single input | 2020 | 2021 | 2022 | 2023 | 2024 | 2025 | 2026 | 2027 | 2028 | 2029 | 2030 | 2031 | 2032 | 2033 | 2034 | 2035 | 2036 | 2037 | 2038 | 2039 | 2040 | 2041 | 2042 | 2043 | 2044 | 2045 | 2046 | 2047 | 2048 | 2049 | 2050
| Chem_All products | All products |  | Electrolyser + SMR + ammonia synthesis |  |  | Capacity factor | Electrolyser capacity factor | 0 | % |  | 95% | 95% | 95% | 95% | 95% | 95% | 95% | 95% | 95% | 95% | 95% | 95% | 95% | 95% | 95% | 95% | 95% | 95% | 95% | 95% | 95% | 95% | 95% | 95% | 95% | 95% | 95% | 95% | 95% | 95% | 95%
| Chem_All products | All products |  | Electrolyser + Coal Gasification + ammonia synthesis |  |  | Capacity factor | Electrolyser capacity factor | 0 | % |  | 95% | 95% | 95% | 95% | 95% | 95% | 95% | 95% | 95% | 95% | 95% | 95% | 95% | 95% | 95% | 95% | 95% | 95% | 95% | 95% | 95% | 95% | 95% | 95% | 95% | 95% | 95% | 95% | 95% | 95% | 95%
| Chem_All products | All products |  | Electrolyser - grid PPA + ammonia synthesis |  |  | Capacity factor | Electrolyser capacity factor | 0 | % |  | 95% | 95% | 95% | 95% | 95% | 95% | 95% | 95% | 95% | 95% | 95% | 95% | 95% | 95% | 95% | 95% | 95% | 95% | 95% | 95% | 95% | 95% | 95% | 95% | 95% | 95% | 95% | 95% | 95% | 95% | 95%
| Chem_All products | All products |  | Electrolyser - dedicated VRES + grid PPA + ammonia synthesis |  |  | Capacity factor | Electrolyser capacity factor | 0 | % |  | 95% | 95% | 95% | 95% | 95% | 95% | 95% | 95% | 95% | 95% | 95% | 95% | 95% | 95% | 95% | 95% | 95% | 95% | 95% | 95% | 95% | 95% | 95% | 95% | 95% | 95% | 95% | 95% | 95% | 95% | 95%
| Chem_All products | All products |  | Electrolyser - dedicated VRES + H2 storage - geological + ammonia synthesis |  | China | Capacity factor | Electrolyser capacity factor | 0 | % |  | 48% | 48% | 48% | 48% | 48% | 48% | 48% | 48% | 48% | 48% | 48% | 48% | 48% | 48% | 48% | 48% | 48% | 48% | 48% | 48% | 48% | 48% | 48% | 48% | 48% | 48% | 48% | 48% | 48% | 48% | 48%
| Chem_All products | All products |  | Electrolyser - dedicated VRES + H2 storage - geological + ammonia synthesis |  | Rest of Asia | Capacity factor | Electrolyser capacity factor | 0 | % |  | 45% | 45% | 45% | 45% | 45% | 45% | 45% | 45% | 45% | 45% | 45% | 45% | 45% | 45% | 45% | 45% | 45% | 45% | 45% | 45% | 45% | 45% | 45% | 45% | 45% | 45% | 45% | 45% | 45% | 45% | 45%
| Chem_All products | All products |  | Electrolyser - dedicated VRES + H2 storage - geological + ammonia synthesis |  | North America | Capacity factor | Electrolyser capacity factor | 0 | % |  | 42% | 42% | 42% | 42% | 42% | 42% | 42% | 42% | 42% | 42% | 42% | 42% | 42% | 42% | 42% | 42% | 42% | 42% | 42% | 42% | 42% | 42% | 42% | 42% | 42% | 42% | 42% | 42% | 42% | 42% | 42%
| Chem_All products | All products |  | Electrolyser - dedicated VRES + H2 storage - geological + ammonia synthesis |  | Russia | Capacity factor | Electrolyser capacity factor | 0 | % |  | 46% | 46% | 46% | 46% | 46% | 46% | 46% | 46% | 46% | 46% | 46% | 46% | 46% | 46% | 46% | 46% | 46% | 46% | 46% | 46% | 46% | 46% | 46% | 46% | 46% | 46% | 46% | 46% | 46% | 46% | 46%
| Chem_All products | All products |  | Electrolyser - dedicated VRES + H2 storage - geological + ammonia synthesis |  | Europe | Capacity factor | Electrolyser capacity factor | 0 | % |  | 46% | 46% | 46% | 46% | 46% | 46% | 46% | 46% | 46% | 46% | 46% | 46% | 46% | 46% | 46% | 46% | 46% | 46% | 46% | 46% | 46% | 46% | 46% | 46% | 46% | 46% | 46% | 46% | 46% | 46% | 46%
| Chem_All products | All products |  | Electrolyser - dedicated VRES + H2 storage - geological + ammonia synthesis |  | India | Capacity factor | Electrolyser capacity factor | 0 | % |  | 43% | 43% | 43% | 43% | 43% | 43% | 43% | 43% | 43% | 43% | 43% | 43% | 43% | 43% | 43% | 43% | 43% | 43% | 43% | 43% | 43% | 43% | 43% | 43% | 43% | 43% | 43% | 43% | 43% | 43% | 43%
| Chem_All products | All products |  | Electrolyser - dedicated VRES + H2 storage - geological + ammonia synthesis |  | Middle East | Capacity factor | Electrolyser capacity factor | 0 | % |  | 38% | 38% | 38% | 38% | 38% | 38% | 38% | 38% | 38% | 38% | 38% | 38% | 38% | 38% | 38% | 38% | 38% | 38% | 38% | 38% | 38% | 38% | 38% | 38% | 38% | 38% | 38% | 38% | 38% | 38% | 38%
| Chem_All products | All products |  | Electrolyser - dedicated VRES + H2 storage - geological + ammonia synthesis |  | Africa | Capacity factor | Electrolyser capacity factor | 0 | % |  | 49% | 49% | 49% | 49% | 49% | 49% | 49% | 49% | 49% | 49% | 49% | 49% | 49% | 49% | 49% | 49% | 49% | 49% | 49% | 49% | 49% | 49% | 49% | 49% | 49% | 49% | 49% | 49% | 49% | 49% | 49%
| Chem_All products | All products |  | Electrolyser - dedicated VRES + H2 storage - geological + ammonia synthesis |  | Latin America | Capacity factor | Electrolyser capacity factor | 0 | % |  | 39% | 39% | 39% | 39% | 39% | 39% | 39% | 39% | 39% | 39% | 39% | 39% | 39% | 39% | 39% | 39% | 39% | 39% | 39% | 39% | 39% | 39% | 39% | 39% | 39% | 39% | 39% | 39% | 39% | 39% | 39%
| Chem_All products | All products |  | Electrolyser - dedicated VRES + H2 storage - geological + ammonia synthesis |  | Oceania | Capacity factor | Electrolyser capacity factor | 0 | % |  | 44% | 44% | 44% | 44% | 44% | 44% | 44% | 44% | 44% | 44% | 44% | 44% | 44% | 44% | 44% | 44% | 44% | 44% | 44% | 44% | 44% | 44% | 44% | 44% | 44% | 44% | 44% | 44% | 44% | 44% | 44%
| Chem_All products | All products |  | Electrolyser - dedicated VRES + H2 storage - geological + ammonia synthesis |  | Brazil | Capacity factor | Electrolyser capacity factor | 0 | % |  | 50% | 50% | 50% | 50% | 50% | 50% | 50% | 50% | 50% | 50% | 50% | 50% | 50% | 50% | 50% | 50% | 50% | 50% | 50% | 50% | 50% | 50% | 50% | 50% | 50% | 50% | 50% | 50% | 50% | 50% | 50%
| Chem_All products | All products |  | Electrolyser - dedicated VRES + H2 storage - geological + ammonia synthesis |  | Saudi Arabia | Capacity factor | Electrolyser capacity factor | 0 | % |  | 56% | 56% | 56% | 56% | 56% | 56% | 56% | 56% | 56% | 56% | 56% | 56% | 56% | 56% | 56% | 56% | 56% | 56% | 56% | 56% | 56% | 56% | 56% | 56% | 56% | 56% | 56% | 56% | 56% | 56% | 56%
| Chem_All products | All products |  | Electrolyser - dedicated VRES + H2 storage - geological + ammonia synthesis |  | Namibia | Capacity factor | Electrolyser capacity factor | 0 | % |  | 54% | 54% | 54% | 54% | 54% | 54% | 54% | 54% | 54% | 54% | 54% | 54% | 54% | 54% | 54% | 54% | 54% | 54% | 54% | 54% | 54% | 54% | 54% | 54% | 54% | 54% | 54% | 54% | 54% | 54% | 54%
| Chem_All products | All products |  | Electrolyser - dedicated VRES + H2 storage - geological + ammonia synthesis |  | Australia | Capacity factor | Electrolyser capacity factor | 0 | % |  | 46% | 46% | 46% | 46% | 46% | 46% | 46% | 46% | 46% | 46% | 46% | 46% | 46% | 46% | 46% | 46% | 46% | 46% | 46% | 46% | 46% | 46% | 46% | 46% | 46% | 46% | 46% | 46% | 46% | 46% | 46%
| Chem_All products | All products |  | Electrolyser - dedicated VRES + H2 storage - pipeline + ammonia synthesis |  | China | Capacity factor | Electrolyser capacity factor | 0 | % |  | 48% | 48% | 48% | 48% | 48% | 48% | 48% | 48% | 48% | 48% | 48% | 48% | 48% | 48% | 48% | 48% | 48% | 48% | 48% | 48% | 48% | 48% | 48% | 48% | 48% | 48% | 48% | 48% | 48% | 48% | 48%
| Chem_All products | All products |  | Electrolyser - dedicated VRES + H2 storage - pipeline + ammonia synthesis |  | Rest of Asia | Capacity factor | Electrolyser capacity factor | 0 | % |  | 45% | 45% | 45% | 45% | 45% | 45% | 45% | 45% | 45% | 45% | 45% | 45% | 45% | 45% | 45% | 45% | 45% | 45% | 45% | 45% | 45% | 45% | 45% | 45% | 45% | 45% | 45% | 45% | 45% | 45% | 45%
| Chem_All products | All products |  | Electrolyser - dedicated VRES + H2 storage - pipeline + ammonia synthesis |  | North America | Capacity factor | Electrolyser capacity factor | 0 | % |  | 42% | 42% | 42% | 42% | 42% | 42% | 42% | 42% | 42% | 42% | 42% | 42% | 42% | 42% | 42% | 42% | 42% | 42% | 42% | 42% | 42% | 42% | 42% | 42% | 42% | 42% | 42% | 42% | 42% | 42% | 42%
| Chem_All products | All products |  | Electrolyser - dedicated VRES + H2 storage - pipeline + ammonia synthesis |  | Russia | Capacity factor | Electrolyser capacity factor | 0 | % |  | 46% | 46% | 46% | 46% | 46% | 46% | 46% | 46% | 46% | 46% | 46% | 46% | 46% | 46% | 46% | 46% | 46% | 46% | 46% | 46% | 46% | 46% | 46% | 46% | 46% | 46% | 46% | 46% | 46% | 46% | 46%
| Chem_All products | All products |  | Electrolyser - dedicated VRES + H2 storage - pipeline + ammonia synthesis |  | Europe | Capacity factor | Electrolyser capacity factor | 0 | % |  | 46% | 46% | 46% | 46% | 46% | 46% | 46% | 46% | 46% | 46% | 46% | 46% | 46% | 46% | 46% | 46% | 46% | 46% | 46% | 46% | 46% | 46% | 46% | 46% | 46% | 46% | 46% | 46% | 46% | 46% | 46%
| Chem_All products | All products |  | Electrolyser - dedicated VRES + H2 storage - pipeline + ammonia synthesis |  | India | Capacity factor | Electrolyser capacity factor | 0 | % |  | 43% | 43% | 43% | 43% | 43% | 43% | 43% | 43% | 43% | 43% | 43% | 43% | 43% | 43% | 43% | 43% | 43% | 43% | 43% | 43% | 43% | 43% | 43% | 43% | 43% | 43% | 43% | 43% | 43% | 43% | 43%
| Chem_All products | All products |  | Electrolyser - dedicated VRES + H2 storage - pipeline + ammonia synthesis |  | Middle East | Capacity factor | Electrolyser capacity factor | 0 | % |  | 38% | 38% | 38% | 38% | 38% | 38% | 38% | 38% | 38% | 38% | 38% | 38% | 38% | 38% | 38% | 38% | 38% | 38% | 38% | 38% | 38% | 38% | 38% | 38% | 38% | 38% | 38% | 38% | 38% | 38% | 38%
| Chem_All products | All products |  | Electrolyser - dedicated VRES + H2 storage - pipeline + ammonia synthesis |  | Africa | Capacity factor | Electrolyser capacity factor | 0 | % |  | 49% | 49% | 49% | 49% | 49% | 49% | 49% | 49% | 49% | 49% | 49% | 49% | 49% | 49% | 49% | 49% | 49% | 49% | 49% | 49% | 49% | 49% | 49% | 49% | 49% | 49% | 49% | 49% | 49% | 49% | 49%
| Chem_All products | All products |  | Electrolyser - dedicated VRES + H2 storage - pipeline + ammonia synthesis |  | Latin America | Capacity factor | Electrolyser capacity factor | 0 | % |  | 39% | 39% | 39% | 39% | 39% | 39% | 39% | 39% | 39% | 39% | 39% | 39% | 39% | 39% | 39% | 39% | 39% | 39% | 39% | 39% | 39% | 39% | 39% | 39% | 39% | 39% | 39% | 39% | 39% | 39% | 39%
| Chem_All products | All products |  | Electrolyser - dedicated VRES + H2 storage - pipeline + ammonia synthesis |  | Oceania | Capacity factor | Electrolyser capacity factor | 0 | % |  | 44% | 44% | 44% | 44% | 44% | 44% | 44% | 44% | 44% | 44% | 44% | 44% | 44% | 44% | 44% | 44% | 44% | 44% | 44% | 44% | 44% | 44% | 44% | 44% | 44% | 44% | 44% | 44% | 44% | 44% | 44%
| Chem_All products | All products |  | Electrolyser - dedicated VRES + H2 storage - pipeline + ammonia synthesis |  | Brazil | Capacity factor | Electrolyser capacity factor | 0 | % |  | 50% | 50% | 50% | 50% | 50% | 50% | 50% | 50% | 50% | 50% | 50% | 50% | 50% | 50% | 50% | 50% | 50% | 50% | 50% | 50% | 50% | 50% | 50% | 50% | 50% | 50% | 50% | 50% | 50% | 50% | 50%
| Chem_All products | All products |  | Electrolyser - dedicated VRES + H2 storage - pipeline + ammonia synthesis |  | Saudi Arabia | Capacity factor | Electrolyser capacity factor | 0 | % |  | 56% | 56% | 56% | 56% | 56% | 56% | 56% | 56% | 56% | 56% | 56% | 56% | 56% | 56% | 56% | 56% | 56% | 56% | 56% | 56% | 56% | 56% | 56% | 56% | 56% | 56% | 56% | 56% | 56% | 56% | 56%
| Chem_All products | All products |  | Electrolyser - dedicated VRES + H2 storage - pipeline + ammonia synthesis |  | Namibia | Capacity factor | Electrolyser capacity factor | 0 | % |  | 54% | 54% | 54% | 54% | 54% | 54% | 54% | 54% | 54% | 54% | 54% | 54% | 54% | 54% | 54% | 54% | 54% | 54% | 54% | 54% | 54% | 54% | 54% | 54% | 54% | 54% | 54% | 54% | 54% | 54% | 54%
| Chem_All products | All products |  | Electrolyser - dedicated VRES + H2 storage - pipeline + ammonia synthesis |  | Australia | Capacity factor | Electrolyser capacity factor | 0 | % |  | 46% | 46% | 46% | 46% | 46% | 46% | 46% | 46% | 46% | 46% | 46% | 46% | 46% | 46% | 46% | 46% | 46% | 46% | 46% | 46% | 46% | 46% | 46% | 46% | 46% | 46% | 46% | 46% | 46% | 46% | 46%
| Chem_All products | All products |  | Electrolyser + SMR + ammonia synthesis |  |  | Proportion of H2 produced via electrolysis | Proportion of H2 produced via electrolysis | 1 | % | 10%
| Chem_All products | All products |  | Electrolyser + Coal Gasification + ammonia synthesis |  |  | Proportion of H2 produced via electrolysis | Proportion of H2 produced via electrolysis | 1 | % | 10%
| Chem_All products | All products |  | Electrolyser - grid PPA + ammonia synthesis |  |  | Proportion of H2 produced via electrolysis | Proportion of H2 produced via electrolysis | 1 | % | 100%
| Chem_All products | All products |  | Electrolyser - dedicated VRES + grid PPA + ammonia synthesis |  |  | Proportion of H2 produced via electrolysis | Proportion of H2 produced via electrolysis | 1 | % | 100%
| Chem_All products | All products |  | Electrolyser - dedicated VRES + H2 storage - geological + ammonia synthesis |  |  | Proportion of H2 produced via electrolysis | Proportion of H2 produced via electrolysis | 1 | % | 100%
| Chem_All products | All products |  | Electrolyser - dedicated VRES + H2 storage - pipeline + ammonia synthesis |  |  | Proportion of H2 produced via electrolysis | Proportion of H2 produced via electrolysis | 1 | % | 100%
| Chem_All products | All products |  |  |  |  | Efficiency | Electrolyser efficiency | 0 | kWh/tH2 |  | 53000 | 52600 | 52200 | 51800 | 51400 | 51000 | 50600 | 50200 | 49800 | 49400 | 49000 | 48800 | 48600 | 48400 | 48200 | 48000 | 47800 | 47600 | 47400 | 47200 | 47000 | 46800 | 46600 | 46400 | 46200 | 46000 | 45800 | 45600 | 45400 | 45200 | 45000

## Sheet1 (hidden)
249.7825
CAPEX ($/tNH3) |  | 175.4373 | 566.7781
| Current source (IEA, IEAGHG, BEIS) | Jacobs (2018) | H21 North of Engand 2018 | Conversion of £/kW to $/tNH3 | 1.0803
SMR + CCS | 862.2084 | 571.4749 | 1435.8911
ATR + CCS | 979.5802 | 703.2706 | 1338.6647
GHR + CCS | 973.0587 | 575.796
Gas consumption (GJ/tNH3)
| Current source (IEA, IEAGHG, BEIS) | Jacobs/Element energy (2018) | H21 North of Engand 2018 | Conversion of kWH/kWh of H2 to GJ/tNH3 | 24.7059
SMR + CCS | 34.5 | 33.4765 |  | Conversion of MW nat gas to GJ/tNH3 | 0.016471
ATR + CCS | 30.5 | 29.5729 | 31.6071
GHR + CCS | 28.4 | 27.5471 | 29.7294
H2 cost ($/kg H2)
| Current source (IEA, IEAGHG, BEIS) | Jacobs/Element energy (2018) | H21 North of Engand 2018
SMR + CCS | 1.63 | 1.56 | 1.61
ATR + CCS | 1.97 | 1.64 | 1.63
GHR + CCS | 1.29 | 1.27

## BEIS cost assumptions
Technical and cost assumptions (2020 real prices)
Technology | Unit |  | Alkaline | [6 empty] | Proton Exchange Membrane (PEM) | [6 empty] | Solid Oxide Electrolysis (SOE) | [6 empty] | Steam Methane Reformation with CCUS | [6 empty] | Steam Methane Reformation with CCUS | [6 empty] | Autothermal Reformation with CCUS | [6 empty] | Autothermal Reformation with CCUS | [6 empty] | Autothermal Reformation with Gas Heated Reformer with CCUS | [5 empty] | Autothermal Reformation with Gas Heated Reformer with CCUS | [5 empty] | Biomass Gasification with CCUS |  |  |  |  | Biomass Gasification with CCUS
Commissioning Year |  |  | 2020 | 2025 | 2030 | 2035 | 2040 | 2045 | 2050 | 2020 | 2025 | 2030 | 2035 | 2040 | 2045 | 2050 | 2020 | 2025 | 2030 | 2035 | 2040 | 2045 | 2050 | 2020 | 2025 | 2030 | 2035 | 2040 | 2045 | 2050 | 2020 | 2025 | 2030 | 2035 | 2040 | 2045 | 2050 | 2020 | 2025 | 2030 | 2035 | 2040 | 2045 | 2050 | 2020 | 2025 | 2030 | 2035 | 2040 | 2045 | 2050 | 2025 | 2030 | 2035 | 2040 | 2045 | 2050 | 2025 | 2030 | 2035 | 2040 | 2045 | 2050 | 2030 | 2035 | 2040 | 2045 | 2050 | 2030 | 2035 | 2040 | 2045 | 2050
Reference plant size | MW |  | 10 | 10 | 10 | 10 | 10 | 10 | 10 | 10 | 10 | 10 | 10 | 10 | 10 | 10 | 10 | 10 | 10 | 10 | 10 | 10 | 10 | 300 | 300 | 300 | 300 | 300 | 300 | 300 | 1000 | 1000 | 1000 | 1000 | 1000 | 1000 | 1000 | 300 | 300 | 300 | 300 | 300 | 300 | 300 | 1000 | 1000 | 1000 | 1000 | 1000 | 1000 | 1000 | 300 | 300 | 300 | 300 | 300 | 300 | 1000 | 1000 | 1000 | 1000 | 1000 | 1000 | 59 | 59 | 59 | 59 | 59 | 473 | 473 | 473 | 473 | 473
Availability/Maximum load factor | % |  | 98% | 98% | 98% | 98% | 98% | 98% | 98% | 98% | 98% | 98% | 98% | 98% | 98% | 98% | 90% | 90% | 90% | 90% | 90% | 90% | 90% | 95% | 95% | 95% | 95% | 95% | 95% | 95% | 95% | 95% | 95% | 95% | 95% | 95% | 95% | 95% | 95% | 95% | 95% | 95% | 95% | 95% | 95% | 95% | 95% | 95% | 95% | 95% | 95% | 95% | 95% | 95% | 95% | 95% | 95% | 95% | 95% | 95% | 95% | 95% | 95% | 91% | 91% | 91% | 91% | 91% | 91% | 91% | 91% | 91% | 91%
CO2 capture rate | % | [22 empty] | 90% | 90% | 90% | 90% | 90% | 90% | 90% | 90% | 90% | 90% | 90% | 90% | 90% | 90% | 95% | 95% | 95% | 95% | 95% | 95% | 95% | 95% | 95% | 95% | 95% | 95% | 95% | 95% | 95.7% | 95.7% | 95.7% | 95.7% | 95.7% | 95.7% | 95.7% | 95.7% | 95.7% | 95.7% | 95.7% | 95.7% | 90% | 90% | 90% | 90% | 90% | 90% | 90% | 90% | 90% | 90%
Thermal conversion efficiency (kWh input fuel or heat / kWh H2 HHV)* | kWh input fuel or heat (HHV) per kWh H2 HHV output | Low | Solid Oxide Electrolysis (SOE) 2020: 0.4064; Solid Oxide Electrolysis (SOE) 2025: 0.3937; Solid Oxide Electrolysis (SOE) 2030: 0.381; Solid Oxide Electrolysis (SOE) 2035: 0.37465; Solid Oxide Electrolysis (SOE) 2040: 0.3683; Solid Oxide Electrolysis (SOE) 2045: 0.36195; Solid Oxide Electrolysis (SOE) 2050: 0.3556
|  | Medium | [14 empty] | 0.3556 | 0.3429 | 0.3302 | 0.3175 | 0.3048 | 0.2921 | 0.2794 | 1.355 | 1.355 | 1.355 | 1.355 | 1.355 | 1.355 | 1.355 | 1.355 | 1.355 | 1.355 | 1.355 | 1.355 | 1.355 | 1.355 | 1.197 | 1.197 | 1.197 | 1.197 | 1.197 | 1.197 | 1.197 | 1.197 | 1.197 | 1.197 | 1.197 | 1.197 | 1.197 | 1.197 | 1.115 | 1.115 | 1.115 | 1.115 | 1.115 | 1.115 | 1.115 | 1.115 | 1.115 | 1.115 | 1.115 | 1.115 | 1.5392 | 1.5118 | 1.5118 | 1.4852 | 1.4852 | 1.4852 | 1.4596 | 1.4596 | 1.4349 | 1.4349
|  | High | Solid Oxide Electrolysis (SOE) 2020: 0.2032; Solid Oxide Electrolysis (SOE) 2025: 0.19812; Solid Oxide Electrolysis (SOE) 2030: 0.18796; Solid Oxide Electrolysis (SOE) 2035: 0.18288; Solid Oxide Electrolysis (SOE) 2040: 0.1778; Solid Oxide Electrolysis (SOE) 2045: 0.1778; Solid Oxide Electrolysis (SOE) 2050: 0.1778
Electrical conversion efficiency (kWhe/ kWh H2 HHV)* | kWh electric input per kWh H2 HHV output | Low | Alkaline 2020: 1.524; Alkaline 2025: 1.4605; Alkaline 2030: 1.4224; Alkaline 2035: 1.397; Alkaline 2040: 1.3716; Alkaline 2045: 1.3589; Alkaline 2050: 1.3462; Proton Exchange Membrane (PEM) 2020: 1.6256; Proton Exchange Membrane (PEM) 2025: 1.4986; Proton Exchange Membrane (PEM) 2030: 1.4097; Proton Exchange Membrane (PEM) 2035: 1.3716; Proton Exchange Membrane (PEM) 2040: 1.3335; Proton Exchange Membrane (PEM) 2045: 1.3208; Proton Exchange Membrane (PEM) 2050: 1.3081; Solid Oxide Electrolysis (SOE) 2020: 1.016; Solid Oxide Electrolysis (SOE) 2025: 0.9906; Solid Oxide Electrolysis (SOE) 2030: 0.9652; Solid Oxide Electrolysis (SOE) 2035: 0.95567; Solid Oxide Electrolysis (SOE) 2040: 0.94615; Solid Oxide Electrolysis (SOE) 2045: 0.94298; Solid Oxide Electrolysis (SOE) 2050: 0.9398
|  | Medium | 1.2954 | 1.27 | 1.251 | 1.2414 | 1.2319 | 1.2255 | 1.2192 | 1.397 | 1.3208 | 1.27 | 1.251 | 1.2319 | 1.2255 | 1.2192 | 0.9906 | 0.95885 | 0.93345 | 0.91757 | 0.9017 | 0.89535 | 0.889 | [14 empty] | 0.059 | 0.059 | 0.059 | 0.059 | 0.059 | 0.059 | 0.059 | 0.059 | 0.059 | 0.059 | 0.059 | 0.059 | 0.059 | 0.059 | 0.042 | 0.042 | 0.042 | 0.042 | 0.042 | 0.042 | 0.042 | 0.042 | 0.042 | 0.042 | 0.042 | 0.042
|  | High | Alkaline 2020: 1.2446; Alkaline 2025: 1.2192; Alkaline 2030: 1.2065; Alkaline 2035: 1.2002; Alkaline 2040: 1.1938; Alkaline 2045: 1.1938; Alkaline 2050: 1.1938; Proton Exchange Membrane (PEM) 2020: 1.2319; Proton Exchange Membrane (PEM) 2025: 1.2065; Proton Exchange Membrane (PEM) 2030: 1.1874; Proton Exchange Membrane (PEM) 2035: 1.1716; Proton Exchange Membrane (PEM) 2040: 1.1811; Proton Exchange Membrane (PEM) 2045: 1.1493; Proton Exchange Membrane (PEM) 2050: 1.143; Solid Oxide Electrolysis (SOE) 2020: 0.9398; Solid Oxide Electrolysis (SOE) 2025: 0.89535; Solid Oxide Electrolysis (SOE) 2030: 0.88265; Solid Oxide Electrolysis (SOE) 2035: 0.8763; Solid Oxide Electrolysis (SOE) 2040: 0.86995; Solid Oxide Electrolysis (SOE) 2045: 0.86804; Solid Oxide Electrolysis (SOE) 2050: 0.86614
Operating lifetime | Years |  | 30 | 30 | 30 | 30 | 30 | 30 | 30 | 30 | 30 | 30 | 30 | 30 | 30 | 30 | 30 | 30 | 30 | 30 | 30 | 30 | 30 | 40 | 40 | 40 | 40 | 40 | 40 | 40 | 40 | 40 | 40 | 40 | 40 | 40 | 40 | 40 | 40 | 40 | 40 | 40 | 40 | 40 | 40 | 40 | 40 | 40 | 40 | 40 | 40 | 40 | 40 | 40 | 40 | 40 | 40 | 40 | 40 | 40 | 40 | 40 | 40 | 30 | 30 | 30 | 30 | 30 | 30 | 30 | 30 | 30 | 30
CAPEX | £/kW H2 HHV | Low | Alkaline 2020: 729.44; Alkaline 2025: 579.73; Alkaline 2030: 493.65; Alkaline 2035: 467.82; Alkaline 2040: 442.24; Alkaline 2045: 435.64; Alkaline 2050: 429.04; Proton Exchange Membrane (PEM) 2020: 953.59; Proton Exchange Membrane (PEM) 2025: 600.38; Proton Exchange Membrane (PEM) 2030: 433.33; Proton Exchange Membrane (PEM) 2035: 391.91; Proton Exchange Membrane (PEM) 2040: 359.17; Proton Exchange Membrane (PEM) 2045: 343.16; Proton Exchange Membrane (PEM) 2050: 334.95; Solid Oxide Electrolysis (SOE) 2020: 1351.03; Solid Oxide Electrolysis (SOE) 2025: 891.09; Solid Oxide Electrolysis (SOE) 2030: 683.24; Solid Oxide Electrolysis (SOE) 2035: 629.87; Solid Oxide Electrolysis (SOE) 2040: 577.21; Solid Oxide Electrolysis (SOE) 2045: 551.95; Solid Oxide Electrolysis (SOE) 2050: 526.79
|  | Medium | 859.49 | 744.33 | 670.92 | 652.08 | 633.45 | 623.41 | 613.44 | 1158.63 | 730.29 | 561.76 | 518.75 | 476.79 | 467.56 | 458.4 | 1796.5 | 1304.19 | 1032.23 | 913.21 | 797.7 | 742.57 | 688.15 | 774.08 | 727.25 | 681.89 | 639.45 | 599.95 | 563.36 | 528.25 | 584.98 | 549.59 | 515.31 | 483.25 | 453.39 | 425.74 | 399.2 | 908.99 | 864.69 | 818.74 | 751.47 | 705.53 | 661.23 | 620.21 | 612.63 | 582.77 | 551.81 | 506.47 | 475.5 | 445.65 | 418 | 873.6 | 828.71 | 761.38 | 714.76 | 668.15 | 628.44 | 559.55 | 530.8 | 487.67 | 457.81 | 427.95 | 402.52 | 2607.17 | 2516.92 | 2426.67 | 2366.51 | 2306.34 | 1134.84 | 1095.55 | 1056.27 | 1030.08 | 1003.89
|  | High | Alkaline 2020: 1179.69; Alkaline 2025: 1033.64; Alkaline 2030: 975.21; Alkaline 2035: 942.35; Alkaline 2040: 910.05; Alkaline 2045: 894.11; Alkaline 2050: 878.31; Proton Exchange Membrane (PEM) 2020: 1887.51; Proton Exchange Membrane (PEM) 2025: 1458.33; Proton Exchange Membrane (PEM) 2030: 1215.93; Proton Exchange Membrane (PEM) 2035: 1092.06; Proton Exchange Membrane (PEM) 2040: 973.25; Proton Exchange Membrane (PEM) 2045: 934.77; Proton Exchange Membrane (PEM) 2050: 896.85; Solid Oxide Electrolysis (SOE) 2020: 2584.09; Solid Oxide Electrolysis (SOE) 2025: 2081.32; Solid Oxide Electrolysis (SOE) 2030: 1707.75; Solid Oxide Electrolysis (SOE) 2035: 1585.21; Solid Oxide Electrolysis (SOE) 2040: 1412.47; Solid Oxide Electrolysis (SOE) 2045: 1355.59; Solid Oxide Electrolysis (SOE) 2050: 1299.07
Construction period | Years |  | 3 | 3 | 3 | 3 | 3 | 3 | 3 | 3 | 3 | 3 | 3 | 3 | 3 | 3 | 3 | 3 | 3 | 3 | 3 | 3 | 3 | 3 | 3 | 3 | 3 | 3 | 3 | 3 | 3 | 3 | 3 | 3 | 3 | 3 | 3 | 3 | 3 | 3 | 3 | 3 | 3 | 3 | 3 | 3 | 3 | 3 | 3 | 3 | 3 | 3 | 3 | 3 | 3 | 3 | 3 | 3 | 3 | 3 | 3 | 3 | 3 | 3 | 3 | 3 | 3 | 3 | 3 | 3 | 3 | 3 | 3
Construction phasing (% spent in each year) | % | Year 1 | 33.33% | 33.33% | 33.33% | 33.33% | 33.33% | 33.33% | 33.33% | 33.33% | 33.33% | 33.33% | 33.33% | 33.33% | 33.33% | 33.33% | 33.33% | 33.33% | 33.33% | 33.33% | 33.33% | 33.33% | 33.33% | 33.33% | 33.33% | 33.33% | 33.33% | 33.33% | 33.33% | 33.33% | 33.33% | 33.33% | 33.33% | 33.33% | 33.33% | 33.33% | 33.33% | 33.33% | 33.33% | 33.33% | 33.33% | 33.33% | 33.33% | 33.33% | 33.33% | 33.33% | 33.33% | 33.33% | 33.33% | 33.33% | 33.33% | 33.33% | 33.33% | 33.33% | 33.33% | 33.33% | 33.33% | 33.33% | 33.33% | 33.33% | 33.33% | 33.33% | 33.33% | 33.33% | 33.33% | 33.33% | 33.33% | 33.33% | 33.33% | 33.33% | 33.33% | 33.33% | 33.33%
| % | Year 2 | 33.33% | 33.33% | 33.33% | 33.33% | 33.33% | 33.33% | 33.33% | 33.33% | 33.33% | 33.33% | 33.33% | 33.33% | 33.33% | 33.33% | 33.33% | 33.33% | 33.33% | 33.33% | 33.33% | 33.33% | 33.33% | 33.33% | 33.33% | 33.33% | 33.33% | 33.33% | 33.33% | 33.33% | 33.33% | 33.33% | 33.33% | 33.33% | 33.33% | 33.33% | 33.33% | 33.33% | 33.33% | 33.33% | 33.33% | 33.33% | 33.33% | 33.33% | 33.33% | 33.33% | 33.33% | 33.33% | 33.33% | 33.33% | 33.33% | 33.33% | 33.33% | 33.33% | 33.33% | 33.33% | 33.33% | 33.33% | 33.33% | 33.33% | 33.33% | 33.33% | 33.33% | 33.33% | 33.33% | 33.33% | 33.33% | 33.33% | 33.33% | 33.33% | 33.33% | 33.33% | 33.33%
| % | Year 3 | 33.33% | 33.33% | 33.33% | 33.33% | 33.33% | 33.33% | 33.33% | 33.33% | 33.33% | 33.33% | 33.33% | 33.33% | 33.33% | 33.33% | 33.33% | 33.33% | 33.33% | 33.33% | 33.33% | 33.33% | 33.33% | 33.33% | 33.33% | 33.33% | 33.33% | 33.33% | 33.33% | 33.33% | 33.33% | 33.33% | 33.33% | 33.33% | 33.33% | 33.33% | 33.33% | 33.33% | 33.33% | 33.33% | 33.33% | 33.33% | 33.33% | 33.33% | 33.33% | 33.33% | 33.33% | 33.33% | 33.33% | 33.33% | 33.33% | 33.33% | 33.33% | 33.33% | 33.33% | 33.33% | 33.33% | 33.33% | 33.33% | 33.33% | 33.33% | 33.33% | 33.33% | 33.33% | 33.33% | 33.33% | 33.33% | 33.33% | 33.33% | 33.33% | 33.33% | 33.33% | 33.33%
Fixed OPEX | £/KW H2 HHV/year | Low | Alkaline 2020: 29.89; Alkaline 2025: 29.28; Alkaline 2030: 28.98; Alkaline 2035: 28.83; Alkaline 2040: 28.67; Alkaline 2045: 28.67; Alkaline 2050: 28.67; Proton Exchange Membrane (PEM) 2020: 32.38; Proton Exchange Membrane (PEM) 2025: 31.71; Proton Exchange Membrane (PEM) 2030: 31.21; Proton Exchange Membrane (PEM) 2035: 30.8; Proton Exchange Membrane (PEM) 2040: 31.05; Proton Exchange Membrane (PEM) 2045: 30.21; Proton Exchange Membrane (PEM) 2050: 30.04; Solid Oxide Electrolysis (SOE) 2020: 51.96; Solid Oxide Electrolysis (SOE) 2025: 49.5; Solid Oxide Electrolysis (SOE) 2030: 48.8; Solid Oxide Electrolysis (SOE) 2035: 48.45; Solid Oxide Electrolysis (SOE) 2040: 48.1; Solid Oxide Electrolysis (SOE) 2045: 48; Solid Oxide Electrolysis (SOE) 2050: 47.89
|  | Medium | 31.11 | 30.5 | 30.05 | 29.82 | 29.59 | 29.44 | 29.28 | 36.72 | 34.72 | 33.38 | 32.88 | 32.38 | 32.21 | 32.05 | 54.77 | 53.02 | 51.61 | 50.73 | 49.86 | 49.5 | 49.15 | 28.07 | 28.07 | 28.07 | 28.07 | 28.07 | 28.07 | 28.07 | 28.07 | 28.07 | 28.07 | 28.07 | 28.07 | 28.07 | 28.07 | 26.99 | 26.99 | 26.99 | 26.99 | 26.99 | 26.99 | 26.99 | 26.99 | 26.99 | 26.99 | 26.99 | 26.99 | 26.99 | 26.99 | 26.99 | 26.99 | 26.99 | 26.99 | 26.99 | 26.99 | 26.99 | 26.99 | 26.99 | 26.99 | 26.99 | 26.99 | 100.27 | 96.8 | 93.33 | 91.02 | 88.7 | 43.65 | 42.14 | 40.63 | 39.62 | 38.61
|  | High | Alkaline 2020: 36.6; Alkaline 2025: 35.08; Alkaline 2030: 34.16; Alkaline 2035: 33.55; Alkaline 2040: 32.94; Alkaline 2045: 32.64; Alkaline 2050: 32.33; Proton Exchange Membrane (PEM) 2020: 42.73; Proton Exchange Membrane (PEM) 2025: 39.39; Proton Exchange Membrane (PEM) 2030: 37.05; Proton Exchange Membrane (PEM) 2035: 36.05; Proton Exchange Membrane (PEM) 2040: 35.05; Proton Exchange Membrane (PEM) 2045: 34.72; Proton Exchange Membrane (PEM) 2050: 34.38; Solid Oxide Electrolysis (SOE) 2020: 56.18; Solid Oxide Electrolysis (SOE) 2025: 54.77; Solid Oxide Electrolysis (SOE) 2030: 53.37; Solid Oxide Electrolysis (SOE) 2035: 52.84; Solid Oxide Electrolysis (SOE) 2040: 52.31; Solid Oxide Electrolysis (SOE) 2045: 52.14; Solid Oxide Electrolysis (SOE) 2050: 51.96
Variable OPEX | £/KWh H2 HHV | Low | Alkaline 2020: 0.0033; Alkaline 2025: 0.0031; Alkaline 2030: 0.0029; Alkaline 2035: 0.0028; Alkaline 2040: 0.0028; Alkaline 2045: 0.0028; Alkaline 2050: 0.0028; Proton Exchange Membrane (PEM) 2020: 0.0029; Proton Exchange Membrane (PEM) 2025: 0.0026; Proton Exchange Membrane (PEM) 2030: 0.0023; Proton Exchange Membrane (PEM) 2035: 0.0022; Proton Exchange Membrane (PEM) 2040: 0.0021; Proton Exchange Membrane (PEM) 2045: 0.0021; Proton Exchange Membrane (PEM) 2050: 0.0021; Solid Oxide Electrolysis (SOE) 2020: 0.0079; Solid Oxide Electrolysis (SOE) 2025: 0.007; Solid Oxide Electrolysis (SOE) 2030: 0.0064; Solid Oxide Electrolysis (SOE) 2035: 0.0061; Solid Oxide Electrolysis (SOE) 2040: 0.0057; Solid Oxide Electrolysis (SOE) 2045: 0.0057; Solid Oxide Electrolysis (SOE) 2050: 0.0057
|  | Medium | 0.0045 | 0.0043 | 0.0042 | 0.0041 | 0.004 | 0.004 | 0.004 | 0.0039 | 0.0035 | 0.0031 | 0.003 | 0.0029 | 0.0029 | 0.0029 | 0.0119 | 0.0104 | 0.009 | 0.0083 | 0.0076 | 0.0075 | 0.0075 | 0.0001 | 0.0001 | 0.0001 | 0.0001 | 0.0001 | 0.0001 | 0.0001 | 0.0001 | 0.0001 | 0.0001 | 0.0001 | 0.0001 | 0.0001 | 0.0001 | 0.0001 | 0.0001 | 0.0001 | 0.0001 | 0.0001 | 0.0001 | 0.0001 | 0.0001 | 0.0001 | 0.0001 | 0.0001 | 0.0001 | 0.0001 | 0.0001 | 0.0001 | 0.0001 | 0.0001 | 0.0001 | 0.0001 | 0.0001 | 0.0001 | 0.0001 | 0.0001 | 0.0001 | 0.0001 | 0.0001 | 0.0078 | 0.0075 | 0.0072 | 0.0071 | 0.0069 | 0.0078 | 0.0075 | 0.0072 | 0.0071 | 0.0069
|  | High | Alkaline 2020: 0.0068; Alkaline 2025: 0.0064; Alkaline 2030: 0.0061; Alkaline 2035: 0.0059; Alkaline 2040: 0.0058; Alkaline 2045: 0.0057; Alkaline 2050: 0.0057; Proton Exchange Membrane (PEM) 2020: 0.0089; Proton Exchange Membrane (PEM) 2025: 0.0076; Proton Exchange Membrane (PEM) 2030: 0.0065; Proton Exchange Membrane (PEM) 2035: 0.0062; Proton Exchange Membrane (PEM) 2040: 0.0058; Proton Exchange Membrane (PEM) 2045: 0.0057; Proton Exchange Membrane (PEM) 2050: 0.0057; Solid Oxide Electrolysis (SOE) 2020: 0.0201; Solid Oxide Electrolysis (SOE) 2025: 0.0178; Solid Oxide Electrolysis (SOE) 2030: 0.0156; Solid Oxide Electrolysis (SOE) 2035: 0.0149; Solid Oxide Electrolysis (SOE) 2040: 0.0142; Solid Oxide Electrolysis (SOE) 2045: 0.0142; Solid Oxide Electrolysis (SOE) 2050: 0.0141
Hurdle Rate | % |  | 10% | 10% | 10% | 10% | 10% | 10% | 10% | 10% | 10% | 10% | 10% | 10% | 10% | 10% | 10% | 10% | 10% | 10% | 10% | 10% | 10% | 10% | 10% | 10% | 10% | 10% | 10% | 10% | 10% | 10% | 10% | 10% | 10% | 10% | 10% | 10% | 10% | 10% | 10% | 10% | 10% | 10% | 10% | 10% | 10% | 10% | 10% | 10% | 10% | 10% | 10% | 10% | 10% | 10% | 10% | 10% | 10% | 10% | 10% | 10% | 10% | 10% | 10% | 10% | 10% | 10% | 10% | 10% | 10% | 10% | 10%
* To create a high tech cost and efficiency scenario, high CAPEX and OPEX needs to be paired with low efficiency.
Reference plant size | tH2/year |  | 10 | 10 | 10 | 10 | 10 | 10 | 10 | 10 | 10 | 10 | 10 | 10 | 10 | 10 | 10 | 10 | 10 | 10 | 10 | 10 | 10 | 63.3655 | 63.3655 | 63.3655 | 63.3655 | 63.3655 | 63.3655 | 63.3655 | 211.2183 | 211.2183 | 211.2183 | 211.2183 | 211.2183 | 211.2183 | 211.2183 | 63.3655 | 63.3655 | 63.3655 | 63.3655 | 63.3655 | 63.3655 | 63.3655 | 211.2183 | 211.2183 | 211.2183 | 211.2183 | 211.2183 | 211.2183 | 211.2183 | 63.3655 | 63.3655 | 63.3655 | 63.3655 | 63.3655 | 63.3655 | 211.2183 | 211.2183 | 211.2183 | 211.2183 | 211.2183 | 211.2183 | 11.9372 | 11.9372 | 11.9372 | 11.9372 | 11.9372 | 95.6997 | 95.6997 | 95.6997 | 95.6997 | 95.6997
Reference plant size | t NH3/year |  | 10 | 10 | 10 | 10 | 10 | 10 | 10 | 10 | 10 | 10 | 10 | 10 | 10 | 10 | 10 | 10 | 10 | 10 | 10 | 10 | 10 | 352.8305 | 352.8305 | 352.8305 | 352.8305 | 352.8305 | 352.8305 | 352.8305 | 1176.1018 | 1176.1018 | 1176.1018 | 1176.1018 | 1176.1018 | 1176.1018 | 1176.1018 | 352.8305 | 352.8305 | 352.8305 | 352.8305 | 352.8305 | 352.8305 | 352.8305 | 1176.1018 | 1176.1018 | 1176.1018 | 1176.1018 | 1176.1018 | 1176.1018 | 1176.1018 | 352.8305 | 352.8305 | 352.8305 | 352.8305 | 352.8305 | 352.8305 | 1176.1018 | 1176.1018 | 1176.1018 | 1176.1018 | 1176.1018 | 1176.1018 | 66.4683 | 66.4683 | 66.4683 | 66.4683 | 66.4683 | 532.8731 | 532.8731 | 532.8731 | 532.8731 | 532.8731
Thermal conversion efficiency (kWh input fuel or heat / kWh H2 HHV)* | GJ/tNH3 | Low | [21 empty] | 0 | 0 | 0 | 0 | 0 | 0 | 0 | 0 | 0 | 0 | 0 | 0 | 0 | 0 | 0 | 0 | 0 | 0 | 0 | 0 | 0 | 0 | 0 | 0 | 0 | 0 | 0 | 0 | 0 | 0 | 0 | 0 | 0 | 0 | 0 | 0 | 0 | 0 | 0 | 0 | 0 | 0 | 0 | 0 | 0 | 0 | 0 | 0 | 0 | 0
|  | Medium | [21 empty] | 34.5163 | 34.5163 | 34.5163 | 34.5163 | 34.5163 | 34.5163 | 34.5163 | 34.5163 | 34.5163 | 34.5163 | 34.5163 | 34.5163 | 34.5163 | 34.5163 | 30.4915 | 30.4915 | 30.4915 | 30.4915 | 30.4915 | 30.4915 | 30.4915 | 30.4915 | 30.4915 | 30.4915 | 30.4915 | 30.4915 | 30.4915 | 30.4915 | 28.4027 | 28.4027 | 28.4027 | 28.4027 | 28.4027 | 28.4027 | 28.4027 | 28.4027 | 28.4027 | 28.4027 | 28.4027 | 28.4027 | 39.2095 | 38.5094 | 38.5094 | 37.8338 | 37.8338 | 37.8338 | 37.1815 | 37.1815 | 36.5513 | 36.5513
|  | High | [21 empty] | 0 | 0 | 0 | 0 | 0 | 0 | 0 | 0 | 0 | 0 | 0 | 0 | 0 | 0 | 0 | 0 | 0 | 0 | 0 | 0 | 0 | 0 | 0 | 0 | 0 | 0 | 0 | 0 | 0 | 0 | 0 | 0 | 0 | 0 | 0 | 0 | 0 | 0 | 0 | 0 | 0 | 0 | 0 | 0 | 0 | 0 | 0 | 0 | 0 | 0
CAPEX | USD/t H2 | Low | 4385.5787 | 3485.4841 | 2967.9493 | 2812.6528 | 2658.8593 | 2619.1784 | 2579.4975 | 5733.2255 | 3609.6372 | 2605.2901 | 2356.2626 | 2159.4213 | 2063.1652 | 2013.8045 | 8844.7568 | 5833.6782 | 4472.9515 | 4123.5553 | 3778.8073 | 3613.4383 | 3448.7239 | 0 | 0 | 0 | 0 | 0 | 0 | 0 | 0 | 0 | 0 | 0 | 0 | 0 | 0 | 0 | 0 | 0 | 0 | 0 | 0 | 0 | 0 | 0 | 0 | 0 | 0 | 0 | 0 | 0 | 0 | 0 | 0 | 0 | 0 | 0 | 0 | 0 | 0 | 0 | 0 | 0 | 0 | 0 | 0 | 0 | 0 | 0 | 0 | 0 | 0
|  | Medium | 5167.4724 | 4475.1012 | 4033.7416 | 3920.4707 | 3808.4624 | 3748.0994 | 3688.1572 | 6965.9781 | 4390.6891 | 3377.4439 | 3118.8569 | 2866.5827 | 2811.0896 | 2756.0173 | 11761.1049 | 8538.1104 | 6757.6762 | 5978.4907 | 5222.2841 | 4861.3658 | 4505.0956 | 4800.9331 | 4510.488 | 4229.1601 | 3965.9424 | 3720.9588 | 3494.0234 | 3276.2672 | 3628.1132 | 3408.6203 | 3196.0118 | 2997.172 | 2811.9769 | 2640.4884 | 2475.8843 | 5637.6604 | 5362.9067 | 5077.9195 | 4660.7033 | 4375.7781 | 4101.0244 | 3846.6137 | 3799.6016 | 3614.4065 | 3422.389 | 3141.1851 | 2949.1056 | 2763.9725 | 2592.484 | 5418.1676 | 5139.7546 | 4722.1662 | 4433.0236 | 4143.9431 | 3897.6571 | 3470.3934 | 3292.0826 | 3024.5854 | 2839.3902 | 2654.1951 | 2496.4753 | 16880.7357 | 16296.3908 | 15712.0459 | 15322.5259 | 14932.941 | 7347.7886 | 7093.3963 | 6839.0687 | 6669.4953 | 6499.922
|  | High | 7092.5962 | 6214.5064 | 5863.2104 | 5665.6478 | 5471.4519 | 5375.6166 | 5280.623 | 11348.19 | 8767.8507 | 7310.4803 | 6565.7423 | 5851.4264 | 5620.0749 | 5392.0902 | 16917.2021 | 13625.7294 | 11180.0873 | 10377.8576 | 9246.9846 | 8874.6096 | 8504.5914 | 0 | 0 | 0 | 0 | 0 | 0 | 0 | 0 | 0 | 0 | 0 | 0 | 0 | 0 | 0 | 0 | 0 | 0 | 0 | 0 | 0 | 0 | 0 | 0 | 0 | 0 | 0 | 0 | 0 | 0 | 0 | 0 | 0 | 0 | 0 | 0 | 0 | 0 | 0 | 0 | 0 | 0 | 0 | 0 | 0 | 0 | 0 | 0 | 0 | 0
CAPEX | USD/t NH3 | Low | 787.6141 | 625.9645 | 533.0195 | 505.1295 | 477.5094 | 470.3831 | 463.2567 | 1029.6405 | 648.2614 | 467.8888 | 423.1655 | 387.8144 | 370.5276 | 361.6629 | 1588.4461 | 1047.681 | 803.3056 | 740.5569 | 678.6429 | 648.944 | 619.3627 | 0 | 0 | 0 | 0 | 0 | 0 | 0 | 0 | 0 | 0 | 0 | 0 | 0 | 0 | 0 | 0 | 0 | 0 | 0 | 0 | 0 | 0 | 0 | 0 | 0 | 0 | 0 | 0 | 0 | 0 | 0 | 0 | 0 | 0 | 0 | 0 | 0 | 0 | 0 | 0 | 0 | 0 | 0 | 0 | 0 | 0 | 0 | 0 | 0 | 0
|  | Medium | 928.0359 | 803.6916 | 724.4271 | 704.0845 | 683.9688 | 673.1281 | 662.3629 | 1251.0328 | 788.5319 | 606.5614 | 560.1212 | 514.8149 | 504.8487 | 494.9582 | 2112.1984 | 1533.3749 | 1213.6235 | 1073.6881 | 937.8796 | 873.0616 | 809.0784 | 862.2084 | 810.0468 | 759.5226 | 712.2509 | 668.2538 | 627.4981 | 588.3908 | 651.5795 | 612.1604 | 573.9776 | 538.2676 | 505.0081 | 474.2102 | 444.6486 | 1012.4778 | 963.1343 | 911.9529 | 837.0243 | 785.854 | 736.5105 | 690.8204 | 682.3774 | 649.1179 | 614.6331 | 564.1312 | 529.6353 | 496.3869 | 465.589 | 973.0587 | 923.058 | 848.0625 | 796.1349 | 744.2183 | 699.9874 | 623.2543 | 591.2312 | 543.1908 | 509.9313 | 476.6718 | 448.3466 | 3031.6423 | 2926.6988 | 2821.7552 | 2751.8006 | 2681.8343 | 1319.6029 | 1273.9161 | 1228.2409 | 1197.7869 | 1167.3329
|  | High | 1273.7724 | 1116.0746 | 1052.9847 | 1017.5041 | 982.6281 | 965.4169 | 948.3568 | 2038.0423 | 1574.6344 | 1312.9026 | 1179.1537 | 1050.8684 | 1009.3196 | 968.3754 | 3038.1914 | 2447.0698 | 2007.8524 | 1863.7785 | 1660.6829 | 1593.8074 | 1527.3552 | 0 | 0 | 0 | 0 | 0 | 0 | 0 | 0 | 0 | 0 | 0 | 0 | 0 | 0 | 0 | 0 | 0 | 0 | 0 | 0 | 0 | 0 | 0 | 0 | 0 | 0 | 0 | 0 | 0 | 0 | 0 | 0 | 0 | 0 | 0 | 0 | 0 | 0 | 0 | 0 | 0 | 0 | 0 | 0 | 0 | 0 | 0 | 0 | 0 | 0
Fixed OPEX | £/KW H2 HHV/year | Low
|  | Medium | [21 empty] | 3.626% | 3.86% | 4.116% | 4.39% | 4.679% | 4.983% | 5.314% | 4.798% | 5.107% | 5.447% | 5.809% | 6.191% | 6.593% | 7.032% | 2.969% | 3.121% | 3.297% | 3.592% | 3.825% | 4.082% | 4.352% | 4.406% | 4.631% | 4.891% | 5.329% | 5.676% | 6.056% | 6.457% | 3.09% | 3.257% | 3.545% | 3.776% | 4.04% | 4.295% | 4.824% | 5.085% | 5.534% | 5.895% | 6.307% | 6.705% | 3.846% | 3.846% | 3.846% | 3.846% | 3.846% | 3.846% | 3.846% | 3.847% | 3.846% | 3.846%
High
Assumptions
H2 energy density (kWh/kg) HHV | 39.4 | kWh/kg
£ to USD conversion | 1.31 | USD/GBP
Tonnes of H2 per tonne of ammonia | 0.17959 | tH2/tNH3
kWh to GJ | 0.0036 | GJ/kWh

## NH3_Coal gasification
Technology: | Coal Gasification + ammonia synthesis
Version: | 2022-08-11
For 'Business case OPEX&Capex' sheet - in exact same format as it will appear in the output sheet
|  | This is the product that you are producing. Only the relevant products should appear here |  | This is the production technology | low, high applies to Capex, only applicable to technologies with different Capex in different regions. All other values should be classified as 'Standard' |  |  | Only use standardized units and metrics from the unit list in this table. Not necessary to do elsewhere in the sheet |  | Filled automatically | Only for selected inputs - see unit list | Filled automatically | Inputs from the calculations----->
| Output sheet? | Product | Shorthand | Technology | Low/High/Standard | Region | Metric type | Metric | Rennovation from | Standard unit | per t product? | Unit | Single input | 2020 | 2021 | 2022 | 2023 | 2024 | 2025 | 2026 | 2027 | 2028 | 2029 | 2030 | 2031 | 2032 | 2033 | 2034 | 2035 | 2036 | 2037 | 2038 | 2039 | 2040 | 2041 | 2042 | 2043 | 2044 | 2045 | 2046 | 2047 | 2048 | 2049 | 2050
1 | 1 | Ammonia | NH3 | Coal Gasification + ammonia synthesis | Standard |  | CF | Capacity factor |  | % | 0 | % | 95%
2 | 1 | Ammonia | NH3 | Coal Gasification + ammonia synthesis | Standard |  | WACC | Real WACC​ |  | %​ | 0 | %​ | 8%
| 1 | Ammonia | NH3 | Coal Gasification + ammonia synthesis | Standard |  | Plant capacity | Average plant capacity |  | t/day | 0 | t/day | 2000
3 | 1 | Ammonia | NH3 | Coal Gasification + ammonia synthesis | Standard |  | Lifetime | Lifetime |  | years | 0 | years | 30
4 | 1 | Ammonia | NH3 | Coal Gasification + ammonia synthesis | Standard |  | TRL | Current TRL​ |  | TRL#_2022 | 0 | TRL#_2022 | 9
5 | 1 | Ammonia | NH3 | Coal Gasification + ammonia synthesis | Standard |  | TRL | Expected maturity (TRL>=8)​ |  | TRL8_year | 0 | TRL8_year | 2020
6 | 1 | Ammonia | NH3 | Coal Gasification + ammonia synthesis | Standard |  | Classification | Technology classification |  | Tech_class | 0 | Tech_class | Conventional
7 | 1 | Ammonia | NH3 | Coal Gasification + ammonia synthesis | Standard |  | Capex | Greenfield Capex |  | total USD/tpA | 1 | total USD/tpANH3 |  | 2175 | 2175 | 2175 | 2175 | 2175 | 2175 | 2175 | 2175 | 2175 | 2175 | 2175 | 2175 | 2175 | 2175 | 2175 | 2175 | 2175 | 2175 | 2175 | 2175 | 2175 | 2175 | 2175 | 2175 | 2175 | 2175 | 2175 | 2175 | 2175 | 2175 | 2175
9 | 1 | Ammonia | NH3 | Coal Gasification + ammonia synthesis | Standard |  | Opex | Fixed Opex |  | USD/tpA | 1 | USD/tpANH3 |  | 108.75 | 108.75 | 108.75 | 108.75 | 108.75 | 108.75 | 108.75 | 108.75 | 108.75 | 108.75 | 108.75 | 108.75 | 108.75 | 108.75 | 108.75 | 108.75 | 108.75 | 108.75 | 108.75 | 108.75 | 108.75 | 108.75 | 108.75 | 108.75 | 108.75 | 108.75 | 108.75 | 108.75 | 108.75 | 108.75 | 108.75
10 | 1 | Ammonia | NH3 | Coal Gasification + ammonia synthesis | Standard |  | Raw material | Coal​ |  | GJ/t | 1 | GJ/tNH3 |  | 20.7 | 20.7 | 20.7 | 20.7 | 20.7 | 20.7 | 20.7 | 20.7 | 20.7 | 20.7 | 20.7 | 20.7 | 20.7 | 20.7 | 20.7 | 20.7 | 20.7 | 20.7 | 20.7 | 20.7 | 20.7 | 20.7 | 20.7 | 20.7 | 20.7 | 20.7 | 20.7 | 20.7 | 20.7 | 20.7 | 20.7
11 | 1 | Ammonia | NH3 | Coal Gasification + ammonia synthesis | Standard |  | Energy | Coal​ |  | GJ/t | 1 | GJ/tNH3 |  | 17.3 | 17.3 | 17.3 | 17.3 | 17.3 | 17.3 | 17.3 | 17.3 | 17.3 | 17.3 | 17.3 | 17.3 | 17.3 | 17.3 | 17.3 | 17.3 | 17.3 | 17.3 | 17.3 | 17.3 | 17.3 | 17.3 | 17.3 | 17.3 | 17.3 | 17.3 | 17.3 | 17.3 | 17.3 | 17.3 | 17.3
12 | 1 | Ammonia | NH3 | Coal Gasification + ammonia synthesis | Standard |  | Energy | Electricity​ - grid |  | GJ/t | 1 | GJ/tNH3 |  | 3.7 | 3.7 | 3.7 | 3.7 | 3.7 | 3.7 | 3.7 | 3.7 | 3.7 | 3.7 | 3.7 | 3.7 | 3.7 | 3.7 | 3.7 | 3.7 | 3.7 | 3.7 | 3.7 | 3.7 | 3.7 | 3.7 | 3.7 | 3.7 | 3.7 | 3.7 | 3.7 | 3.7 | 3.7 | 3.7 | 3.7
20 | 1 | Ammonia | NH3 | Coal Gasification + ammonia synthesis | Standard |  | Energy | Steam |  | GJ/t | 1 | GJ/tNH3 |  | -1.3 | -1.3 | -1.3 | -1.3 | -1.3 | -1.3 | -1.3 | -1.3 | -1.3 | -1.3 | -1.3 | -1.3 | -1.3 | -1.3 | -1.3 | -1.3 | -1.3 | -1.3 | -1.3 | -1.3 | -1.3 | -1.3 | -1.3 | -1.3 | -1.3 | -1.3 | -1.3 | -1.3 | -1.3 | -1.3 | -1.3
Tests of business cases
| Test region: | North America
| Low/High/Standard Capex: | Standard
LCOA Calculation:
[7 empty] | Metric type | Metric |  | Unit | Source | Comment | Single input | 2020 | 2021 | 2022 | 2023 | 2024 | 2025 | 2026 | 2027 | 2028 | 2029 | 2030 | 2031 | 2032 | 2033 | 2034 | 2035 | 2036 | 2037 | 2038 | 2039 | 2040 | 2041 | 2042 | 2043 | 2044 | 2045 | 2046 | 2047 | 2048 | 2049 | 2050
[8 empty] | CRF |  |  |  |  | 0.097655
[8 empty] | Greenfield Capex |  | USD/tNH3 |  |  |  | 2020: 2289.4737
[8 empty] | Discount factor | [5 empty] | 1 | 0.92593 | 0.85734 | 0.79383 | 0.73503 | 0.68058 | 0.63017 | 0.58349 | 0.54027 | 0.50025 | 0.46319 | 0.42888 | 0.39711 | 0.3677 | 0.34046 | 0.31524 | 0.29189 | 0.27027 | 0.25025 | 0.23171 | 0.21455 | 0.19866 | 0.18394 | 0.17032 | 0.1577 | 0.14602 | 0.1352 | 0.12519 | 0.11591 | 0.10733 | 0.099377
[8 empty] | Fixed Opex |  | USD/tNH3 |  |  |  | 114.4737 | 105.9942 | 98.1427 | 90.8729 | 84.1416 | 77.9089 | 72.1378 | 66.7943 | 61.8466 | 57.2653 | 53.0235 | 49.0958 | 45.4591 | 42.0917 | 38.9738 | 36.0869 | 33.4138 | 30.9387 | 28.6469 | 26.5249 | 24.5601 | 22.7409 | 21.0563 | 19.4966 | 18.0524 | 16.7152 | 15.477 | 14.3306 | 13.2691 | 12.2862 | 11.3761
[8 empty] | Variable Opex |  | USD/tNH3 |  |  |  | 125.927 | 191.0446 | 270.968 | 197.6538 | 134.3273 | 83.3333 | 76.0846 | 69.5546 | 63.5745 | 58.0988 | 53.0854 | 48.7191 | 44.7083 | 41.0244 | 37.6409 | 34.5336 | 32.1556 | 29.9405 | 27.877 | 25.955 | 24.1647 | 22.4589 | 20.8732 | 19.3992 | 18.0291 | 16.7554 | 15.5377 | 14.4085 | 13.3612 | 12.3901 | 11.4895
[8 empty] | Production | [5 empty] | 100% | 92.59% | 85.73% | 79.38% | 73.5% | 68.06% | 63.02% | 58.35% | 54.03% | 50.02% | 46.32% | 42.89% | 39.71% | 36.77% | 34.05% | 31.52% | 29.19% | 27.03% | 25.02% | 23.17% | 21.45% | 19.87% | 18.39% | 17.03% | 15.77% | 14.6% | 13.52% | 12.52% | 11.59% | 10.73% | 9.938%
[8 empty] | LCOA - greenfield |  | USD/tNH3 |  |  |  | 2020: 450.9577
TCO Calculation - 2020
[7 empty] | Metric type | Metric |  | Unit | Source | Comment | Single input | 2020 | 2021 | 2022 | 2023 | 2024 | 2025 | 2026 | 2027 | 2028 | 2029 | 2030 | 2031 | 2032 | 2033 | 2034 | 2035 | 2036 | 2037 | 2038 | 2039 | 2040 | 2041 | 2042 | 2043 | 2044 | 2045 | 2046 | 2047 | 2048 | 2049 | 2050
[8 empty] | Greenfield Capex |  | USD/tNH3 |  |  |  | 2020: 2175
[8 empty] | Fixed Opex |  | USD/tNH3 |  |  |  | 108.75 | 108.75 | 108.75 | 108.75 | 108.75 | 108.75 | 108.75 | 108.75 | 108.75 | 108.75 | 108.75 | 108.75 | 108.75 | 108.75 | 108.75 | 108.75 | 108.75 | 108.75 | 108.75 | 108.75 | 108.75 | 108.75 | 108.75 | 108.75 | 108.75 | 108.75 | 108.75 | 108.75 | 108.75 | 108.75 | 108.75
[8 empty] | Variable Opex |  | USD/tNH3 |  |  |  | 119.6306 | 196.0118 | 300.2542 | 236.5375 | 173.6132 | 116.3218 | 114.6998 | 113.2441 | 111.7884 | 110.3328 | 108.8771 | 107.9155 | 106.9539 | 105.9923 | 105.0308 | 104.0692 | 104.6552 | 105.2412 | 105.8272 | 106.4132 | 106.9993 | 107.4018 | 107.8043 | 108.2068 | 108.6093 | 109.0118 | 109.1763 | 109.3408 | 109.5054 | 109.6699 | 109.8344
[8 empty] | Total OPEX |  | USD/tNH3 |  |  |  | 228.3806 | 304.7618 | 409.0042 | 345.2875 | 282.3632 | 225.0718 | 223.4498 | 221.9941 | 220.5384 | 219.0828 | 217.6271 | 216.6655 | 215.7039 | 214.7423 | 213.7808 | 212.8192 | 213.4052 | 213.9912 | 214.5772 | 215.1632 | 215.7493 | 216.1518 | 216.5543 | 216.9568 | 217.3593 | 217.7618 | 217.9263 | 218.0908 | 218.2554 | 218.4199 | 218.5844
[8 empty] | Discount factor | [5 empty] | 1 | 0.92593 | 0.85734 | 0.79383 | 0.73503 | 0.68058 | 0.63017 | 0.58349 | 0.54027 | 0.50025 | 0.46319 | 0.42888 | 0.39711 | 0.3677 | 0.34046 | 0.31524 | 0.29189 | 0.27027 | 0.25025 | 0.23171 | 0.21455 | 0.19866 | 0.18394 | 0.17032 | 0.1577 | 0.14602 | 0.1352 | 0.12519 | 0.11591 | 0.10733 | 0.099377
[8 empty] | Discounted OPEX |  | USD/tNH3 |  |  |  | 228.3806 | 282.1868 | 350.6552 | 274.1003 | 207.5454 | 153.1801 | 140.8113 | 129.5314 | 119.1501 | 109.5959 | 100.8035 | 92.9241 | 85.659 | 78.9603 | 72.784 | 67.0895 | 62.2909 | 57.8352 | 53.6977 | 49.8559 | 46.2886 | 42.9398 | 39.8331 | 36.9511 | 34.2774 | 31.7971 | 29.464 | 27.3021 | 25.2988 | 23.4425 | 21.7223
[8 empty] | NPV of all costs |  | total USD/tpANH3 installed |  |  |  | 2020: 5251.3542
[8 empty] | TCO - greenfield |  | USD/tNH3 (produced) |  |  |  | 2020: 184.258
Variable Opex calcs
[7 empty] | Metric type | Metric |  | Unit | Source | Comment | Single input | 2020 | 2021 | 2022 | 2023 | 2024 | 2025 | 2026 | 2027 | 2028 | 2029 | 2030 | 2031 | 2032 | 2033 | 2034 | 2035 | 2036 | 2037 | 2038 | 2039 | 2040 | 2041 | 2042 | 2043 | 2044 | 2045 | 2046 | 2047 | 2048 | 2049 | 2050
[7 empty] | Raw material | Coal​ |  | USD/tNH3 |  |  |  | 30.2081 | 68.6311 | 124.2416 | 92.4851 | 60.7286 | 28.9721 | 28.6105 | 28.3442 | 28.0779 | 27.8117 | 27.5454 | 27.5101 | 27.4748 | 27.4394 | 27.4041 | 27.3688 | 27.3335 | 27.2982 | 27.2629 | 27.2275 | 27.1922 | 27.1569 | 27.1216 | 27.0863 | 27.051 | 27.0157 | 26.9803 | 26.945 | 26.9097 | 26.8744 | 26.8391
[7 empty] | Energy | Coal​ |  | USD/tNH3 |  |  |  | 25.2464 | 57.3583 | 103.8348 | 77.2943 | 50.7539 | 24.2134 | 23.9112 | 23.6886 | 23.4661 | 23.2436 | 23.021 | 22.9915 | 22.962 | 22.9325 | 22.903 | 22.8734 | 22.8439 | 22.8144 | 22.7849 | 22.7554 | 22.7259 | 22.6964 | 22.6668 | 22.6373 | 22.6078 | 22.5783 | 22.5488 | 22.5193 | 22.4898 | 22.4602 | 22.4307
[7 empty] | Energy | Electricity​ - grid |  | USD/tNH3 |  |  |  | 70.4725 | 80.3388 | 87.9807 | 79.2074 | 71.2683 | 69.2585 | 68.215 | 67.1715 | 66.128 | 65.0845 | 64.0411 | 63.0937 | 62.1463 | 61.199 | 60.2516 | 59.3042 | 59.9859 | 60.6676 | 61.3493 | 62.031 | 62.7127 | 63.2012 | 63.6897 | 64.1783 | 64.6668 | 65.1553 | 65.3933 | 65.6313 | 65.8693 | 66.1073 | 66.3453
Scope 1 emissions
[7 empty] | Metric type | Metric |  | Unit | Source | Comment | Single input | 2020 | 2021 | 2022 | 2023 | 2024 | 2025 | 2026 | 2027 | 2028 | 2029 | 2030 | 2031 | 2032 | 2033 | 2034 | 2035 | 2036 | 2037 | 2038 | 2039 | 2040 | 2041 | 2042 | 2043 | 2044 | 2045 | 2046 | 2047 | 2048 | 2049 | 2050
[7 empty] | Raw material | Coal​ |  | tCO2/tNH3 |  |  |  | 1.9582 | 1.9582 | 1.9582 | 1.9582 | 1.9582 | 1.9582 | 1.9582 | 1.9582 | 1.9582 | 1.9582 | 1.9582 | 1.9582 | 1.9582 | 1.9582 | 1.9582 | 1.9582 | 1.9582 | 1.9582 | 1.9582 | 1.9582 | 1.9582 | 1.9582 | 1.9582 | 1.9582 | 1.9582 | 1.9582 | 1.9582 | 1.9582 | 1.9582 | 1.9582 | 1.9582
[7 empty] | Raw material | Natural gas​ |  | tCO2/tNH3 |  |  |  | 0 | 0 | 0 | 0 | 0 | 0 | 0 | 0 | 0 | 0 | 0 | 0 | 0 | 0 | 0 | 0 | 0 | 0 | 0 | 0 | 0 | 0 | 0 | 0 | 0 | 0 | 0 | 0 | 0 | 0 | 0
[7 empty] | Energy | Coal​ |  | tCO2/tNH3 |  |  |  | 1.6366 | 1.6366 | 1.6366 | 1.6366 | 1.6366 | 1.6366 | 1.6366 | 1.6366 | 1.6366 | 1.6366 | 1.6366 | 1.6366 | 1.6366 | 1.6366 | 1.6366 | 1.6366 | 1.6366 | 1.6366 | 1.6366 | 1.6366 | 1.6366 | 1.6366 | 1.6366 | 1.6366 | 1.6366 | 1.6366 | 1.6366 | 1.6366 | 1.6366 | 1.6366 | 1.6366
[7 empty] | Energy | Natural gas​ |  | tCO2/tNH3 |  |  |  | 0 | 0 | 0 | 0 | 0 | 0 | 0 | 0 | 0 | 0 | 0 | 0 | 0 | 0 | 0 | 0 | 0 | 0 | 0 | 0 | 0 | 0 | 0 | 0 | 0 | 0 | 0 | 0 | 0 | 0 | 0
[8 empty] | Total emissions |  | tCO2/tNH3 |  |  |  | 3.5948 | 3.5948 | 3.5948 | 3.5948 | 3.5948 | 3.5948 | 3.5948 | 3.5948 | 3.5948 | 3.5948 | 3.5948 | 3.5948 | 3.5948 | 3.5948 | 3.5948 | 3.5948 | 3.5948 | 3.5948 | 3.5948 | 3.5948 | 3.5948 | 3.5948 | 3.5948 | 3.5948 | 3.5948 | 3.5948 | 3.5948 | 3.5948 | 3.5948 | 3.5948 | 3.5948
Calculations to get to the standardized outputs
All calculations below - you can be free format here, but please be specific which sources lead to which inputs
| Output sheet? | Product | Shorthand | Technology | Low/High/Standard |  | Metric type | Metric |  | Unit | Source | Comment | Single input | 2020 | 2021 | 2022 | 2023 | 2024 | 2025 | 2026 | 2027 | 2028 | 2029 | 2030 | 2031 | 2032 | 2033 | 2034 | 2035 | 2036 | 2037 | 2038 | 2039 | 2040 | 2041 | 2042 | 2043 | 2044 | 2045 | 2046 | 2047 | 2048 | 2049 | 2050
| 0 | Ammonia | NH3 | Coal Gasification + ammonia synthesis | Standard |  | WACC | Real WACC​ |  | %​ | dummy |  | 8%
| 0 | Ammonia | NH3 | Coal Gasification + ammonia synthesis | Standard |  | CF | Capacity factor |  | % | Mike Muskett estimate |  | 95%
| 0 | Ammonia | NH3 | Coal Gasification + ammonia synthesis | Standard |  | Plant capacity | Average plant capacity |  | t/day | Fasihi et al. (2021) | From paper: "Typical modern large-scale NH3 plants have production capacity of 1000–2000 tons of NH3 per day [2], and new plants are designed for capacities reaching 3000 tons of NH3 per day equivalent to 1,000,000 t/year." | 2000
| 0 | Ammonia | NH3 | Coal Gasification + ammonia synthesis | Standard |  | Lifetime | Lifetime |  | years | Fasihi et al. (2021) | Mentioned in table A1 as lifetime of the ammonia synthesis unit. | 30
| 0 | Ammonia | NH3 | Coal Gasification + ammonia synthesis | Standard |  | TRL | Current TRL​ |  | TRL#_2022 |  |  | 9
| 0 | Ammonia | NH3 | Coal Gasification + ammonia synthesis | Standard |  | TRL | Expected maturity (TRL>=8)​ |  | TRL8_year |  |  | 2020
| 0 | Ammonia | NH3 | Coal Gasification + ammonia synthesis | Standard |  | Classification | Technology classification |  | Tech_class |  |  | Conventional
Capex and Fixed OPEX
| Output sheet? | Product | Shorthand | Technology | Low/High/Standard |  | Metric type | Metric | Rennovation from | Unit | Source | Comment | Single input | 2020 | 2021 | 2022 | 2023 | 2024 | 2025 | 2026 | 2027 | 2028 | 2029 | 2030 | 2031 | 2032 | 2033 | 2034 | 2035 | 2036 | 2037 | 2038 | 2039 | 2040 | 2041 | 2042 | 2043 | 2044 | 2045 | 2046 | 2047 | 2048 | 2049 | 2050
| 0 | Ammonia | NH3 | Coal Gasification + ammonia synthesis | Standard |  | Capex | Greenfield Capex |  | total USD/tpANH3 | IEA (2019) Future of H2 | Assumptions Anex pg.5, assume ASU included |  | 2175 | 2175 | 2175 | 2175 | 2175 | 2175 | 2175 | 2175 | 2175 | 2175 | 2175 | 2175 | 2175 | 2175 | 2175 | 2175 | 2175 | 2175 | 2175 | 2175 | 2175 | 2175 | 2175 | 2175 | 2175 | 2175 | 2175 | 2175 | 2175 | 2175 | 2175
| 0 | Ammonia | NH3 | Coal Gasification + ammonia synthesis | Standard |  | Opex | Fixed Opex |  | % of Capex | IEA (2019) Future of H2 | Assumptions Anex pg.5 | bar: 2020 to 2050
| 0 | Ammonia | NH3 | Coal Gasification + ammonia synthesis | Standard |  | Opex | Fixed Opex |  | USD/tpANH3 |  |  |  | 108.75 | 108.75 | 108.75 | 108.75 | 108.75 | 108.75 | 108.75 | 108.75 | 108.75 | 108.75 | 108.75 | 108.75 | 108.75 | 108.75 | 108.75 | 108.75 | 108.75 | 108.75 | 108.75 | 108.75 | 108.75 | 108.75 | 108.75 | 108.75 | 108.75 | 108.75 | 108.75 | 108.75 | 108.75 | 108.75 | 108.75
Variable Opex
| Output sheet? | Product | Shorthand | Technology | Low/High/Standard |  | Metric type | Metric |  | Unit | Source | Comment | Single input | 2020 | 2021 | 2022 | 2023 | 2024 | 2025 | 2026 | 2027 | 2028 | 2029 | 2030 | 2031 | 2032 | 2033 | 2034 | 2035 | 2036 | 2037 | 2038 | 2039 | 2040 | 2041 | 2042 | 2043 | 2044 | 2045 | 2046 | 2047 | 2048 | 2049 | 2050
| 0 | Ammonia | NH3 | Coal Gasification + ammonia synthesis | Standard |  | Raw material | Coal​ |  | GJ/tNH3 |  | from feedstock and energy inputs |  | 20.7 | 20.7 | 20.7 | 20.7 | 20.7 | 20.7 | 20.7 | 20.7 | 20.7 | 20.7 | 20.7 | 20.7 | 20.7 | 20.7 | 20.7 | 20.7 | 20.7 | 20.7 | 20.7 | 20.7 | 20.7 | 20.7 | 20.7 | 20.7 | 20.7 | 20.7 | 20.7 | 20.7 | 20.7 | 20.7 | 20.7
| 0 | Ammonia | NH3 | Coal Gasification + ammonia synthesis | Standard |  | Energy | Coal​ |  | GJ/tNH3 |  | from feedstock and energy inputs |  | 17.3 | 17.3 | 17.3 | 17.3 | 17.3 | 17.3 | 17.3 | 17.3 | 17.3 | 17.3 | 17.3 | 17.3 | 17.3 | 17.3 | 17.3 | 17.3 | 17.3 | 17.3 | 17.3 | 17.3 | 17.3 | 17.3 | 17.3 | 17.3 | 17.3 | 17.3 | 17.3 | 17.3 | 17.3 | 17.3 | 17.3
| 0 | Ammonia | NH3 | Coal Gasification + ammonia synthesis | Standard |  | Energy | Electricity​ - grid |  | GJ/tNH3 |  | from feedstock and energy inputs |  | 3.7 | 3.7 | 3.7 | 3.7 | 3.7 | 3.7 | 3.7 | 3.7 | 3.7 | 3.7 | 3.7 | 3.7 | 3.7 | 3.7 | 3.7 | 3.7 | 3.7 | 3.7 | 3.7 | 3.7 | 3.7 | 3.7 | 3.7 | 3.7 | 3.7 | 3.7 | 3.7 | 3.7 | 3.7 | 3.7 | 3.7
| 0 | Ammonia | NH3 | Coal Gasification + ammonia synthesis | Standard |  | Energy | Steam |  | GJ/tNH3 |  | from feedstock and energy inputs |  | -1.3 | -1.3 | -1.3 | -1.3 | -1.3 | -1.3 | -1.3 | -1.3 | -1.3 | -1.3 | -1.3 | -1.3 | -1.3 | -1.3 | -1.3 | -1.3 | -1.3 | -1.3 | -1.3 | -1.3 | -1.3 | -1.3 | -1.3 | -1.3 | -1.3 | -1.3 | -1.3 | -1.3 | -1.3 | -1.3 | -1.3

## NH3_Coal Gasification+ CCS
Technology: | Coal Gasification+ CCS + ammonia synthesis
Version:
For 'Business case OPEX&Capex' sheet - in exact same format as it will appear in the output sheet
|  | This is the product that you are producing. Only the relevant products should appear here |  | This is the production technology | low, high applies to Capex, only applicable to technologies with different Capex in different regions. All other values should be classified as 'Standard' |  |  | Only use standardized units and metrics from the unit list in this table. Not necessary to do elsewhere in the sheet |  | Filled automatically | Only for selected inputs - see unit list | Filled automatically | Inputs from the calculations----->
| Output sheet? | Product | Shorthand | Technology | Low/High/Standard | Region | Metric type | Metric | Rennovation from | Standard unit | per t product? | Unit | Single input | 2020 | 2021 | 2022 | 2023 | 2024 | 2025 | 2026 | 2027 | 2028 | 2029 | 2030 | 2031 | 2032 | 2033 | 2034 | 2035 | 2036 | 2037 | 2038 | 2039 | 2040 | 2041 | 2042 | 2043 | 2044 | 2045 | 2046 | 2047 | 2048 | 2049 | 2050
1 | 1 | Ammonia | NH3 | Coal Gasification+ CCS + ammonia synthesis | Standard |  | CF | Capacity factor |  | % | 0 | % | 95%
2 | 1 | Ammonia | NH3 | Coal Gasification+ CCS + ammonia synthesis | Standard |  | WACC | Real WACC​ |  | %​ | 0 | %​ | 8%
| 1 | Ammonia | NH3 | Coal Gasification+ CCS + ammonia synthesis | Standard |  | Plant capacity | Average plant capacity |  | t/day | 0 | t/day | 2000
3 | 1 | Ammonia | NH3 | Coal Gasification+ CCS + ammonia synthesis | Standard |  | Lifetime | Lifetime |  | years | 0 | years | 30
4 | 1 | Ammonia | NH3 | Coal Gasification+ CCS + ammonia synthesis | Standard |  | TRL | Current TRL​ |  | TRL#_2022 | 0 | TRL#_2022 | 9
5 | 1 | Ammonia | NH3 | Coal Gasification+ CCS + ammonia synthesis | Standard |  | TRL | Expected maturity (TRL>=8)​ |  | TRL8_year | 0 | TRL8_year | 2025
6 | 1 | Ammonia | NH3 | Coal Gasification+ CCS + ammonia synthesis | Standard |  | Classification | Technology classification |  | Tech_class | 0 | Tech_class | End-state
7 | 1 | Ammonia | NH3 | Coal Gasification+ CCS + ammonia synthesis | Standard |  | Capex | Greenfield Capex |  | total USD/tpA | 1 | total USD/tpANH3 |  | 2810 | 2810 | 2810 | 2810 | 2810 | 2810 | 2810 | 2810 | 2810 | 2810 | 2810 | 2810 | 2810 | 2810 | 2810 | 2810 | 2810 | 2810 | 2810 | 2810 | 2810 | 2810 | 2810 | 2810 | 2810 | 2810 | 2810 | 2810 | 2810 | 2810 | 2810
8 | 1 | Ammonia | NH3 | Coal Gasification+ CCS + ammonia synthesis | Standard |  | Capex | Renovation Capex | Coal Gasification + ammonia synthesis | total USD/tpA | 1 | total USD/tpANH3 |  | 635 | 635 | 635 | 635 | 635 | 635 | 635 | 635 | 635 | 635 | 635 | 635 | 635 | 635 | 635 | 635 | 635 | 635 | 635 | 635 | 635 | 635 | 635 | 635 | 635 | 635 | 635 | 635 | 635 | 635 | 635
9 | 1 | Ammonia | NH3 | Coal Gasification+ CCS + ammonia synthesis | Standard |  | Opex | Fixed Opex |  | USD/tpA | 1 | USD/tpANH3 |  | 149.4265 | 149.4265 | 149.4265 | 149.4265 | 149.4265 | 149.4265 | 149.4265 | 149.4265 | 149.4265 | 149.4265 | 149.4265 | 149.4265 | 149.4265 | 149.4265 | 149.4265 | 149.4265 | 149.4265 | 149.4265 | 149.4265 | 149.4265 | 149.4265 | 149.4265 | 149.4265 | 149.4265 | 149.4265 | 149.4265 | 149.4265 | 149.4265 | 149.4265 | 149.4265 | 149.4265
10 | 1 | Ammonia | NH3 | Coal Gasification+ CCS + ammonia synthesis | Standard |  | Raw material | Coal​ |  | GJ/t | 1 | GJ/tNH3 |  | 18.6 | 18.6 | 18.6 | 18.6 | 18.6 | 18.6 | 18.6 | 18.6 | 18.6 | 18.6 | 18.6 | 18.6 | 18.6 | 18.6 | 18.6 | 18.6 | 18.6 | 18.6 | 18.6 | 18.6 | 18.6 | 18.6 | 18.6 | 18.6 | 18.6 | 18.6 | 18.6 | 18.6 | 18.6 | 18.6 | 18.6
11 | 1 | Ammonia | NH3 | Coal Gasification+ CCS + ammonia synthesis | Standard |  | Energy | Coal​ |  | GJ/t | 1 | GJ/tNH3 |  | 15.1 | 15.1 | 15.1 | 15.1 | 15.1 | 15.1 | 15.1 | 15.1 | 15.1 | 15.1 | 15.1 | 15.1 | 15.1 | 15.1 | 15.1 | 15.1 | 15.1 | 15.1 | 15.1 | 15.1 | 15.1 | 15.1 | 15.1 | 15.1 | 15.1 | 15.1 | 15.1 | 15.1 | 15.1 | 15.1 | 15.1
12 | 1 | Ammonia | NH3 | Coal Gasification+ CCS + ammonia synthesis | Standard |  | Energy | Electricity - PPA |  | GJ/t | 1 | GJ/tNH3 |  | 5.3 | 5.3 | 5.3 | 5.3 | 5.3 | 5.3 | 5.3 | 5.3 | 5.3 | 5.3 | 5.3 | 5.3 | 5.3 | 5.3 | 5.3 | 5.3 | 5.3 | 5.3 | 5.3 | 5.3 | 5.3 | 5.3 | 5.3 | 5.3 | 5.3 | 5.3 | 5.3 | 5.3 | 5.3 | 5.3 | 5.3
12 | 1 | Ammonia | NH3 | Coal Gasification+ CCS + ammonia synthesis | Standard |  | Energy | Steam |  | GJ/t | 1 | GJ/tNH3 |  | 2.6 | 2.6 | 2.6 | 2.6 | 2.6 | 2.6 | 2.6 | 2.6 | 2.6 | 2.6 | 2.6 | 2.6 | 2.6 | 2.6 | 2.6 | 2.6 | 2.6 | 2.6 | 2.6 | 2.6 | 2.6 | 2.6 | 2.6 | 2.6 | 2.6 | 2.6 | 2.6 | 2.6 | 2.6 | 2.6 | 2.6
12 | 1 | Ammonia | NH3 | Coal Gasification+ CCS + ammonia synthesis | Standard |  | CCS | CCS Capture rate |  | % | 0 | % | 90%
Tests of business cases
| Test region: | North America
| Low/High/Standard Capex: | Standard
LCOA Calculation:
[7 empty] | Metric type | Metric |  | Unit | Source | Comment | Single input | 2020 | 2021 | 2022 | 2023 | 2024 | 2025 | 2026 | 2027 | 2028 | 2029 | 2030 | 2031 | 2032 | 2033 | 2034 | 2035 | 2036 | 2037 | 2038 | 2039 | 2040 | 2041 | 2042 | 2043 | 2044 | 2045 | 2046 | 2047 | 2048 | 2049 | 2050
CRF
[8 empty] | Greenfield Capex |  | USD/tNH3 |  |  |  | 2020: 2957.8947
[8 empty] | Discount factor | [5 empty] | 1 | 0.92593 | 0.85734 | 0.79383 | 0.73503 | 0.68058 | 0.63017 | 0.58349 | 0.54027 | 0.50025 | 0.46319 | 0.42888 | 0.39711 | 0.3677 | 0.34046 | 0.31524 | 0.29189 | 0.27027 | 0.25025 | 0.23171 | 0.21455 | 0.19866 | 0.18394 | 0.17032 | 0.1577 | 0.14602 | 0.1352 | 0.12519 | 0.11591 | 0.10733 | 0.099377
[8 empty] | Fixed Opex |  | USD/tNH3 |  |  |  | 157.291 | 145.6398 | 134.8517 | 124.8627 | 115.6136 | 107.0496 | 99.12 | 91.7778 | 84.9794 | 78.6847 | 72.8562 | 67.4594 | 62.4624 | 57.8356 | 53.5515 | 49.5847 | 45.9117 | 42.5109 | 39.3619 | 36.4462 | 33.7465 | 31.2468 | 28.9322 | 26.7891 | 24.8047 | 22.9673 | 21.266 | 19.6908 | 18.2322 | 16.8817 | 15.6312
[8 empty] | Variable Opex |  | USD/tNH3 |  |  |  | 141.9793 | 195.6466 | 263.4208 | 198.1164 | 141.4722 | 95.0228 | 87.2669 | 80.2292 | 73.7553 | 67.8003 | 62.3228 | 57.4854 | 53.0228 | 48.9058 | 45.1078 | 41.6042 | 38.7245 | 36.0432 | 33.5467 | 31.2222 | 29.058 | 27.0468 | 25.1741 | 23.4304 | 21.8069 | 20.2954 | 18.8613 | 17.5284 | 16.2894 | 15.1379 | 14.0675
[8 empty] | Production | [5 empty] | 100% | 92.59% | 85.73% | 79.38% | 73.5% | 68.06% | 63.02% | 58.35% | 54.03% | 50.02% | 46.32% | 42.89% | 39.71% | 36.77% | 34.05% | 31.52% | 29.19% | 27.03% | 25.02% | 23.17% | 21.45% | 19.87% | 18.39% | 17.03% | 15.77% | 14.6% | 13.52% | 12.52% | 11.59% | 10.73% | 9.938%
[8 empty] | LCOA - greenfield |  | USD/tNH3 |  |  |  | 2020: 563.5053
TCO Calculation - 2020
[7 empty] | Metric type | Metric |  | Unit | Source | Comment | Single input | 2020 | 2021 | 2022 | 2023 | 2024 | 2025 | 2026 | 2027 | 2028 | 2029 | 2030 | 2031 | 2032 | 2033 | 2034 | 2035 | 2036 | 2037 | 2038 | 2039 | 2040 | 2041 | 2042 | 2043 | 2044 | 2045 | 2046 | 2047 | 2048 | 2049 | 2050
[8 empty] | Greenfield Capex |  | USD/tNH3 |  |  |  | 2020: 2810
[8 empty] | Fixed Opex |  | USD/tNH3 |  |  |  | 149.4265 | 149.4265 | 149.4265 | 149.4265 | 149.4265 | 149.4265 | 149.4265 | 149.4265 | 149.4265 | 149.4265 | 149.4265 | 149.4265 | 149.4265 | 149.4265 | 149.4265 | 149.4265 | 149.4265 | 149.4265 | 149.4265 | 149.4265 | 149.4265 | 149.4265 | 149.4265 | 149.4265 | 149.4265 | 149.4265 | 149.4265 | 149.4265 | 149.4265 | 149.4265 | 149.4265
[8 empty] | Variable Opex |  | USD/tNH3 |  |  |  | 134.8804 | 200.7334 | 291.8913 | 237.0912 | 182.8478 | 132.6387 | 131.5575 | 130.6238 | 129.6901 | 128.7564 | 127.8227 | 127.3335 | 126.8443 | 126.3551 | 125.8659 | 125.3768 | 126.0347 | 126.6926 | 127.3505 | 128.0084 | 128.6663 | 129.3416 | 130.0169 | 130.6922 | 131.3675 | 132.0428 | 132.5299 | 133.0171 | 133.5042 | 133.9914 | 134.4786
[8 empty] | Total OPEX |  | USD/tNH3 |  |  |  | 284.3068 | 350.1599 | 441.3178 | 386.5176 | 332.2743 | 282.0652 | 280.984 | 280.0503 | 279.1166 | 278.1829 | 277.2492 | 276.76 | 276.2708 | 275.7816 | 275.2924 | 274.8032 | 275.4611 | 276.119 | 276.7769 | 277.4348 | 278.0927 | 278.768 | 279.4433 | 280.1186 | 280.7939 | 281.4692 | 281.9564 | 282.4435 | 282.9307 | 283.4179 | 283.905
[8 empty] | Discount factor | [5 empty] | 1 | 0.92593 | 0.85734 | 0.79383 | 0.73503 | 0.68058 | 0.63017 | 0.58349 | 0.54027 | 0.50025 | 0.46319 | 0.42888 | 0.39711 | 0.3677 | 0.34046 | 0.31524 | 0.29189 | 0.27027 | 0.25025 | 0.23171 | 0.21455 | 0.19866 | 0.18394 | 0.17032 | 0.1577 | 0.14602 | 0.1352 | 0.12519 | 0.11591 | 0.10733 | 0.099377
[8 empty] | Discounted OPEX |  | USD/tNH3 |  |  |  | 284.3068 | 324.2221 | 378.3589 | 306.8301 | 244.2315 | 191.9688 | 177.0676 | 163.4066 | 150.798 | 139.1607 | 128.42 | 118.6976 | 109.7109 | 101.4043 | 93.7263 | 86.6294 | 80.4045 | 74.6264 | 69.2632 | 64.285 | 59.6643 | 55.3789 | 51.4009 | 47.7085 | 44.281 | 41.0995 | 38.121 | 35.3582 | 32.7956 | 30.4185 | 28.2137
[8 empty] | NPV of all costs |  | total USD/tpANH3 installed |  |  |  | 2020: 6561.959
[8 empty] | TCO - greenfield |  | USD/tNH3 (produced) |  |  |  | 2020: 230.2442
[7 empty] | Metric type | Metric |  | Unit | Source | Comment | Single input | 2020 | 2021 | 2022 | 2023 | 2024 | 2025 | 2026 | 2027 | 2028 | 2029 | 2030 | 2031 | 2032 | 2033 | 2034 | 2035 | 2036 | 2037 | 2038 | 2039 | 2040 | 2041 | 2042 | 2043 | 2044 | 2045 | 2046 | 2047 | 2048 | 2049 | 2050
[7 empty] | Raw material | Coal​ |  | USD/tNH3 |  |  |  | 27.1435 | 61.6685 | 111.6374 | 83.1025 | 54.5677 | 26.0329 | 25.708 | 25.4687 | 25.2294 | 24.9902 | 24.7509 | 24.7192 | 24.6875 | 24.6557 | 24.624 | 24.5923 | 24.5605 | 24.5288 | 24.4971 | 24.4653 | 24.4336 | 24.4019 | 24.3701 | 24.3384 | 24.3067 | 24.2749 | 24.2432 | 24.2115 | 24.1797 | 24.148 | 24.1163
[7 empty] | Energy | Coal​ |  | USD/tNH3 |  |  |  | 22.0359 | 50.0642 | 90.6303 | 67.465 | 44.2996 | 21.1342 | 20.8704 | 20.6762 | 20.482 | 20.2877 | 20.0935 | 20.0677 | 20.042 | 20.0162 | 19.9904 | 19.9647 | 19.9389 | 19.9132 | 19.8874 | 19.8616 | 19.8359 | 19.8101 | 19.7844 | 19.7586 | 19.7328 | 19.7071 | 19.6813 | 19.6556 | 19.6298 | 19.604 | 19.5783
[7 empty] | Energy | Electricity - PPA |  | USD/tNH3 |  |  |  | 67.1859 | 73.9516 | 79.3723 | 73.3881 | 67.99 | 66.8385 | 66.2892 | 65.7398 | 65.1905 | 64.6411 | 64.0918 | 63.6343 | 63.1769 | 62.7195 | 62.262 | 61.8046 | 62.5546 | 63.3046 | 64.0546 | 64.8047 | 65.5547 | 66.323 | 67.0913 | 67.8597 | 68.628 | 69.3963 | 69.9666 | 70.5369 | 71.1072 | 71.6775 | 72.2478
[8 empty] | CCS - Transport |  | USD/tNH3 |  |  |  | 17.7058 | 17.7058 | 17.7058 | 17.7058 | 17.7058 | 17.7058 | 17.7058 | 17.7058 | 17.7058 | 17.7058 | 17.7058 | 17.7058 | 17.7058 | 17.7058 | 17.7058 | 17.7058 | 17.7058 | 17.7058 | 17.7058 | 17.7058 | 17.7058 | 17.7058 | 17.7058 | 17.7058 | 17.7058 | 17.7058 | 17.7058 | 17.7058 | 17.7058 | 17.7058 | 17.7058
[8 empty] | CCS - Storage |  | USD/tNH3 |  |  |  | 7.9083 | 7.9083 | 7.9083 | 7.9083 | 7.9083 | 7.9083 | 7.9083 | 7.9083 | 7.9083 | 7.9083 | 7.9083 | 7.9083 | 7.9083 | 7.9083 | 7.9083 | 7.9083 | 7.9083 | 7.9083 | 7.9083 | 7.9083 | 7.9083 | 7.9083 | 7.9083 | 7.9083 | 7.9083 | 7.9083 | 7.9083 | 7.9083 | 7.9083 | 7.9083 | 7.9083
Scope 1 emissions
[7 empty] | Metric type | Metric |  | Unit | Source | Comment | Single input | 2020 | 2021 | 2022 | 2023 | 2024 | 2025 | 2026 | 2027 | 2028 | 2029 | 2030 | 2031 | 2032 | 2033 | 2034 | 2035 | 2036 | 2037 | 2038 | 2039 | 2040 | 2041 | 2042 | 2043 | 2044 | 2045 | 2046 | 2047 | 2048 | 2049 | 2050
[7 empty] | Raw material | Coal​ |  | tCO2/tNH3 |  |  |  | 0.17596 | 0.17596 | 0.17596 | 0.17596 | 0.17596 | 0.17596 | 0.17596 | 0.17596 | 0.17596 | 0.17596 | 0.17596 | 0.17596 | 0.17596 | 0.17596 | 0.17596 | 0.17596 | 0.17596 | 0.17596 | 0.17596 | 0.17596 | 0.17596 | 0.17596 | 0.17596 | 0.17596 | 0.17596 | 0.17596 | 0.17596 | 0.17596 | 0.17596 | 0.17596 | 0.17596
[7 empty] | Raw material | Natural gas​ |  | tCO2/tNH3 |  |  |  | 0 | 0 | 0 | 0 | 0 | 0 | 0 | 0 | 0 | 0 | 0 | 0 | 0 | 0 | 0 | 0 | 0 | 0 | 0 | 0 | 0 | 0 | 0 | 0 | 0 | 0 | 0 | 0 | 0 | 0 | 0
[7 empty] | Energy | Coal​ |  | tCO2/tNH3 |  |  |  | 0.14285 | 0.14285 | 0.14285 | 0.14285 | 0.14285 | 0.14285 | 0.14285 | 0.14285 | 0.14285 | 0.14285 | 0.14285 | 0.14285 | 0.14285 | 0.14285 | 0.14285 | 0.14285 | 0.14285 | 0.14285 | 0.14285 | 0.14285 | 0.14285 | 0.14285 | 0.14285 | 0.14285 | 0.14285 | 0.14285 | 0.14285 | 0.14285 | 0.14285 | 0.14285 | 0.14285
[7 empty] | Energy | Natural gas​ |  | tCO2/tNH3 |  |  |  | 0 | 0 | 0 | 0 | 0 | 0 | 0 | 0 | 0 | 0 | 0 | 0 | 0 | 0 | 0 | 0 | 0 | 0 | 0 | 0 | 0 | 0 | 0 | 0 | 0 | 0 | 0 | 0 | 0 | 0 | 0
[8 empty] | Total emissions |  | tCO2/tNH3 |  |  |  | 0.3188 | 0.3188 | 0.3188 | 0.3188 | 0.3188 | 0.3188 | 0.3188 | 0.3188 | 0.3188 | 0.3188 | 0.3188 | 0.3188 | 0.3188 | 0.3188 | 0.3188 | 0.3188 | 0.3188 | 0.3188 | 0.3188 | 0.3188 | 0.3188 | 0.3188 | 0.3188 | 0.3188 | 0.3188 | 0.3188 | 0.3188 | 0.3188 | 0.3188 | 0.3188 | 0.3188
Calculations to get to the standardized outputs
All calculations below - you can be free format here, but please be specific which sources lead to which inputs
| Output sheet? | Product | Shorthand | Technology | Low/High/Standard |  | Metric type | Metric |  | Unit | Source | Comment | Single input | 2020 | 2021 | 2022 | 2023 | 2024 | 2025 | 2026 | 2027 | 2028 | 2029 | 2030 | 2031 | 2032 | 2033 | 2034 | 2035 | 2036 | 2037 | 2038 | 2039 | 2040 | 2041 | 2042 | 2043 | 2044 | 2045 | 2046 | 2047 | 2048 | 2049 | 2050
| 0 | Ammonia | NH3 | Coal Gasification+ CCS + ammonia synthesis | Standard |  | WACC | Real WACC​ |  | %​ | dummy |  | 8%
| 0 | Ammonia | NH3 | Coal Gasification+ CCS + ammonia synthesis | Standard |  | CF | Capacity factor |  | % | Mike Muskett estimate |  | 95%
| 0 | Ammonia | NH3 | Coal Gasification+ CCS + ammonia synthesis | Standard |  | Plant capacity | Average plant capacity |  | t/day | Fasihi et al. (2021) | From paper: "Typical modern large-scale NH3 plants have production capacity of 1000–2000 tons of NH3 per day [2], and new plants are designed for capacities reaching 3000 tons of NH3 per day equivalent to 1,000,000 t/year." | 2000
| 0 | Ammonia | NH3 | Coal Gasification+ CCS + ammonia synthesis | Standard |  | Lifetime | Lifetime |  | years | Fasihi et al. (2021) | Mentioned in table A1 as lifetime of the ammonia synthesis unit. | 30
| 0 | Ammonia | NH3 | Coal Gasification+ CCS + ammonia synthesis | Standard |  | TRL | Current TRL​ |  | TRL#_2022 |  |  | 9
| 0 | Ammonia | NH3 | Coal Gasification+ CCS + ammonia synthesis | Standard |  | TRL | Expected maturity (TRL>=8)​ |  | TRL8_year |  |  | 2025
| 0 | Ammonia | NH3 | Coal Gasification+ CCS + ammonia synthesis | Standard |  | Classification | Technology classification |  | Tech_class |  |  | End-state
Capex and Fixed OPEX
| Output sheet? | Product | Shorthand | Technology | Low/High/Standard |  | Metric type | Metric | Rennovation from | Unit | Source | Comment | Single input | 2020 | 2021 | 2022 | 2023 | 2024 | 2025 | 2026 | 2027 | 2028 | 2029 | 2030 | 2031 | 2032 | 2033 | 2034 | 2035 | 2036 | 2037 | 2038 | 2039 | 2040 | 2041 | 2042 | 2043 | 2044 | 2045 | 2046 | 2047 | 2048 | 2049 | 2050
| 0 | Ammonia | NH3 | Coal Gasification+ CCS + ammonia synthesis | Standard |  | Capex | Greenfield Capex |  | total USD/tpANH3 | IEA (2019) Future of H2 | Assumptions Anex pg.4 |  | 2810 | 2810 | 2810 | 2810 | 2810 | 2810 | 2810 | 2810 | 2810 | 2810 | 2810 | 2810 | 2810 | 2810 | 2810 | 2810 | 2810 | 2810 | 2810 | 2810 | 2810 | 2810 | 2810 | 2810 | 2810 | 2810 | 2810 | 2810 | 2810 | 2810 | 2810
| 0 | Ammonia | NH3 | Coal Gasification+ CCS + ammonia synthesis | Standard |  | Capex | Renovation Capex | Coal Gasification + ammonia synthesis | total USD/tpANH3 |  | Difference between cost of coal gasification and cost of coal gasification+ CCS; Cost of CCS unit only |  | 635 | 635 | 635 | 635 | 635 | 635 | 635 | 635 | 635 | 635 | 635 | 635 | 635 | 635 | 635 | 635 | 635 | 635 | 635 | 635 | 635 | 635 | 635 | 635 | 635 | 635 | 635 | 635 | 635 | 635 | 635
| 0 | Ammonia | NH3 | Coal Gasification+ CCS + ammonia synthesis | Standard |  | Opex | Fixed Opex |  | % of Capex | IEA (2019) Future of H2 | Assumptions Anex pg.4 | bar: 2020 to 2050
| 0 | Ammonia | NH3 | Coal Gasification+ CCS + ammonia synthesis | Standard |  | Opex | Fixed Opex |  | USD/tpANH3 |  | Fixed OPEX plus cost of MEA, MEA sludge etc. |  | 149.4265 | 149.4265 | 149.4265 | 149.4265 | 149.4265 | 149.4265 | 149.4265 | 149.4265 | 149.4265 | 149.4265 | 149.4265 | 149.4265 | 149.4265 | 149.4265 | 149.4265 | 149.4265 | 149.4265 | 149.4265 | 149.4265 | 149.4265 | 149.4265 | 149.4265 | 149.4265 | 149.4265 | 149.4265 | 149.4265 | 149.4265 | 149.4265 | 149.4265 | 149.4265 | 149.4265
| 0 | Ammonia | NH3 | Coal Gasification+ CCS + ammonia synthesis | Standard |  | Capex | ammonia synthesis |  | total USD/tpANH3 |  |  |  | 639 | 639 | 639 | 639 | 639 | 639 | 639 | 639 | 639 | 639 | 639 | 639 | 639 | 639 | 639 | 639 | 639 | 639 | 639 | 639 | 639 | 639 | 639 | 639 | 639 | 639 | 639 | 639 | 639 | 639 | 639
| 0 | Ammonia | NH3 | Coal Gasification+ CCS + ammonia synthesis | Standard |  |  | Process and flue gas emissions |  | tCO2/tNH3 |  |  |  | 3.188 | 3.188 | 3.188 | 3.188 | 3.188 | 3.188 | 3.188 | 3.188 | 3.188 | 3.188 | 3.188 | 3.188 | 3.188 | 3.188 | 3.188 | 3.188 | 3.188 | 3.188 | 3.188 | 3.188 | 3.188 | 3.188 | 3.188 | 3.188 | 3.188 | 3.188 | 3.188 | 3.188 | 3.188 | 3.188 | 3.188
| 0 | Ammonia | NH3 | Coal Gasification+ CCS + ammonia synthesis | Standard |  | Opex | MEA, MEA sludge etc. |  | USD/tpANH3 |  |  |  | 8.9265 | 8.9265 | 8.9265 | 8.9265 | 8.9265 | 8.9265 | 8.9265 | 8.9265 | 8.9265 | 8.9265 | 8.9265 | 8.9265 | 8.9265 | 8.9265 | 8.9265 | 8.9265 | 8.9265 | 8.9265 | 8.9265 | 8.9265 | 8.9265 | 8.9265 | 8.9265 | 8.9265 | 8.9265 | 8.9265 | 8.9265 | 8.9265 | 8.9265 | 8.9265 | 8.9265
Variable Opex
| Output sheet? | Product | Shorthand | Technology | Low/High/Standard |  | Metric type | Metric |  | Unit | Source | Comment | Single input | 2020 | 2021 | 2022 | 2023 | 2024 | 2025 | 2026 | 2027 | 2028 | 2029 | 2030 | 2031 | 2032 | 2033 | 2034 | 2035 | 2036 | 2037 | 2038 | 2039 | 2040 | 2041 | 2042 | 2043 | 2044 | 2045 | 2046 | 2047 | 2048 | 2049 | 2050
| 0 | Ammonia | NH3 | Coal Gasification+ CCS + ammonia synthesis | Standard |  | Raw material | Coal​ |  | GJ/tNH3 |  | from feedstock and energy inputs |  | 18.6 | 18.6 | 18.6 | 18.6 | 18.6 | 18.6 | 18.6 | 18.6 | 18.6 | 18.6 | 18.6 | 18.6 | 18.6 | 18.6 | 18.6 | 18.6 | 18.6 | 18.6 | 18.6 | 18.6 | 18.6 | 18.6 | 18.6 | 18.6 | 18.6 | 18.6 | 18.6 | 18.6 | 18.6 | 18.6 | 18.6
| 0 | Ammonia | NH3 | Coal Gasification+ CCS + ammonia synthesis | Standard |  | Energy | Coal​ |  | GJ/tNH3 |  | from feedstock and energy inputs |  | 15.1 | 15.1 | 15.1 | 15.1 | 15.1 | 15.1 | 15.1 | 15.1 | 15.1 | 15.1 | 15.1 | 15.1 | 15.1 | 15.1 | 15.1 | 15.1 | 15.1 | 15.1 | 15.1 | 15.1 | 15.1 | 15.1 | 15.1 | 15.1 | 15.1 | 15.1 | 15.1 | 15.1 | 15.1 | 15.1 | 15.1
| 0 | Ammonia | NH3 | Coal Gasification+ CCS + ammonia synthesis | Standard |  | Energy | Electricity - PPA |  | GJ/tNH3 |  | from feedstock and energy inputs |  | 5.3 | 5.3 | 5.3 | 5.3 | 5.3 | 5.3 | 5.3 | 5.3 | 5.3 | 5.3 | 5.3 | 5.3 | 5.3 | 5.3 | 5.3 | 5.3 | 5.3 | 5.3 | 5.3 | 5.3 | 5.3 | 5.3 | 5.3 | 5.3 | 5.3 | 5.3 | 5.3 | 5.3 | 5.3 | 5.3 | 5.3
| 0 | Ammonia | NH3 | Coal Gasification+ CCS + ammonia synthesis | Standard |  | Energy | Steam |  | GJ/tNH3 |  | from feedstock and energy inputs |  | 2.6 | 2.6 | 2.6 | 2.6 | 2.6 | 2.6 | 2.6 | 2.6 | 2.6 | 2.6 | 2.6 | 2.6 | 2.6 | 2.6 | 2.6 | 2.6 | 2.6 | 2.6 | 2.6 | 2.6 | 2.6 | 2.6 | 2.6 | 2.6 | 2.6 | 2.6 | 2.6 | 2.6 | 2.6 | 2.6 | 2.6
CCS specific
| Output sheet? | Product | Shorthand | Technology | Low/High/Standard |  | Metric type | Metric |  | Unit | Source | Comment | Single input | 2020 | 2021 | 2022 | 2023 | 2024 | 2025 | 2026 | 2027 | 2028 | 2029 | 2030 | 2031 | 2032 | 2033 | 2034 | 2035 | 2036 | 2037 | 2038 | 2039 | 2040 | 2041 | 2042 | 2043 | 2044 | 2045 | 2046 | 2047 | 2048 | 2049 | 2050
| 0 | Ammonia | NH3 | Coal Gasification+ CCS + ammonia synthesis | Standard |  | CCS | CCS Capture rate |  | % | IEA ATR | The CO2 capture rate (equivalent to the captured CO2 as a percentage of the generated CO2 to which the capture is applied) for partial capture configurations is around 95% of process emissions, while for full capture configurations is around 90% of combustion emissions (plus 95% of process emissions) | 90%
Scope 1 emissions
| Output sheet? | Product | Shorthand | Technology | Low/High/Standard |  | Metric type | Metric |  | Unit | Source | Comment | Single input | 2020 | 2021 | 2022 | 2023 | 2024 | 2025 | 2026 | 2027 | 2028 | 2029 | 2030 | 2031 | 2032 | 2033 | 2034 | 2035 | 2036 | 2037 | 2038 | 2039 | 2040 | 2041 | 2042 | 2043 | 2044 | 2045 | 2046 | 2047 | 2048 | 2049 | 2050
| 0 | Ammonia | NH3 | Coal Gasification+ CCS + ammonia synthesis | Standard |  | Raw material | Coal​ |  | tCO2/tNH3 |  |  |  | 1.7596 | 1.7596 | 1.7596 | 1.7596 | 1.7596 | 1.7596 | 1.7596 | 1.7596 | 1.7596 | 1.7596 | 1.7596 | 1.7596 | 1.7596 | 1.7596 | 1.7596 | 1.7596 | 1.7596 | 1.7596 | 1.7596 | 1.7596 | 1.7596 | 1.7596 | 1.7596 | 1.7596 | 1.7596 | 1.7596 | 1.7596 | 1.7596 | 1.7596 | 1.7596 | 1.7596
| 0 | Ammonia | NH3 | Coal Gasification+ CCS + ammonia synthesis | Standard |  | Raw material | Natural gas​ |  | tCO2/tNH3 |  |  |  | 0 | 0 | 0 | 0 | 0 | 0 | 0 | 0 | 0 | 0 | 0 | 0 | 0 | 0 | 0 | 0 | 0 | 0 | 0 | 0 | 0 | 0 | 0 | 0 | 0 | 0 | 0 | 0 | 0 | 0 | 0
| 0 | Ammonia | NH3 | Coal Gasification+ CCS + ammonia synthesis | Standard |  | Energy | Coal​ |  | tCO2/tNH3 |  |  |  | 1.4285 | 1.4285 | 1.4285 | 1.4285 | 1.4285 | 1.4285 | 1.4285 | 1.4285 | 1.4285 | 1.4285 | 1.4285 | 1.4285 | 1.4285 | 1.4285 | 1.4285 | 1.4285 | 1.4285 | 1.4285 | 1.4285 | 1.4285 | 1.4285 | 1.4285 | 1.4285 | 1.4285 | 1.4285 | 1.4285 | 1.4285 | 1.4285 | 1.4285 | 1.4285 | 1.4285
| 0 | Ammonia | NH3 | Coal Gasification+ CCS + ammonia synthesis | Standard |  | Energy | Natural gas​ |  | tCO2/tNH3 |  |  |  | 0 | 0 | 0 | 0 | 0 | 0 | 0 | 0 | 0 | 0 | 0 | 0 | 0 | 0 | 0 | 0 | 0 | 0 | 0 | 0 | 0 | 0 | 0 | 0 | 0 | 0 | 0 | 0 | 0 | 0 | 0

## NH3_Natural Gas SMR
Technology: | Natural Gas SMR + ammonia synthesis
Version: | 2022-08-11
For 'Business case OPEX&Capex' sheet - in exact same format as it will appear in the output sheet
|  | This is the product that you are producing. Only the relevant products should appear here |  | This is the production technology | low, high applies to Capex, only applicable to technologies with different Capex in different regions. All other values should be classified as 'Standard' |  |  | Only use standardized units and metrics from the unit list in this table. Not necessary to do elsewhere in the sheet |  | Filled automatically | Only for selected inputs - see unit list | Filled automatically | Inputs from the calculations----->
| Output sheet? | Product | Shorthand | Technology | Low/High/Standard | Region | Metric type | Metric | Rennovation from | Standard unit | per t product? | Unit | Single input | 2020 | 2021 | 2022 | 2023 | 2024 | 2025 | 2026 | 2027 | 2028 | 2029 | 2030 | 2031 | 2032 | 2033 | 2034 | 2035 | 2036 | 2037 | 2038 | 2039 | 2040 | 2041 | 2042 | 2043 | 2044 | 2045 | 2046 | 2047 | 2048 | 2049 | 2050
8 | 1 | Ammonia | NH3 | Natural Gas SMR + ammonia synthesis | Standard |  | CF | Capacity factor |  | % | 0 | % | 95%
9 | 1 | Ammonia | NH3 | Natural Gas SMR + ammonia synthesis | Standard |  | WACC | Real WACC​ |  | %​ | 0 | %​ | 8%
| 1 | Ammonia | NH3 | Natural Gas SMR + ammonia synthesis | Standard |  | Plant capacity | Average plant capacity |  | t/day | 0 | t/day | 2000
11 | 1 | Ammonia | NH3 | Natural Gas SMR + ammonia synthesis | Standard |  | Lifetime | Lifetime |  | years | 0 | years | 30
12 | 1 | Ammonia | NH3 | Natural Gas SMR + ammonia synthesis | Standard |  | TRL | Current TRL​ |  | TRL#_2022 | 0 | TRL#_2022 | 9
13 | 1 | Ammonia | NH3 | Natural Gas SMR + ammonia synthesis | Standard |  | TRL | Expected maturity (TRL>=8)​ |  | TRL8_year | 0 | TRL8_year | 2020
14 | 1 | Ammonia | NH3 | Natural Gas SMR + ammonia synthesis | Standard |  | Classification | Technology classification |  | Tech_class | 0 | Tech_class | Conventional
15 | 1 | Ammonia | NH3 | Natural Gas SMR + ammonia synthesis | Standard |  | Capex | Greenfield Capex |  | total USD/tpA | 1 | total USD/tpANH3 |  | 1105.1708 | 1105.1708 | 1105.1708 | 1105.1708 | 1105.1708 | 1105.1708 | 1105.1708 | 1105.1708 | 1105.1708 | 1105.1708 | 1105.1708 | 1105.1708 | 1105.1708 | 1105.1708 | 1105.1708 | 1105.1708 | 1105.1708 | 1105.1708 | 1105.1708 | 1105.1708 | 1105.1708 | 1105.1708 | 1105.1708 | 1105.1708 | 1105.1708 | 1105.1708 | 1105.1708 | 1105.1708 | 1105.1708 | 1105.1708 | 1105.1708
16 | 1 | Ammonia | NH3 | Natural Gas SMR + ammonia synthesis | Standard |  | Opex | Fixed Opex |  | USD/tpA | 1 | USD/tpANH3 |  | 55.2585 | 55.2585 | 55.2585 | 55.2585 | 55.2585 | 55.2585 | 55.2585 | 55.2585 | 55.2585 | 55.2585 | 55.2585 | 55.2585 | 55.2585 | 55.2585 | 55.2585 | 55.2585 | 55.2585 | 55.2585 | 55.2585 | 55.2585 | 55.2585 | 55.2585 | 55.2585 | 55.2585 | 55.2585 | 55.2585 | 55.2585 | 55.2585 | 55.2585 | 55.2585 | 55.2585
17 | 1 | Ammonia | NH3 | Natural Gas SMR + ammonia synthesis | Standard |  | Raw material | Natural gas​ |  | GJ/t | 1 | GJ/tNH3 |  | 21 | 21 | 21 | 21 | 21 | 21 | 21 | 21 | 21 | 21 | 21 | 21 | 21 | 21 | 21 | 21 | 21 | 21 | 21 | 21 | 21 | 21 | 21 | 21 | 21 | 21 | 21 | 21 | 21 | 21 | 21
18 | 1 | Ammonia | NH3 | Natural Gas SMR + ammonia synthesis | Standard |  | Energy | Natural gas​ |  | GJ/t | 1 | GJ/tNH3 |  | 14.7 | 14.7 | 14.7 | 14.7 | 14.7 | 14.7 | 14.7 | 14.7 | 14.7 | 14.7 | 14.7 | 14.7 | 14.7 | 14.7 | 14.7 | 14.7 | 14.7 | 14.7 | 14.7 | 14.7 | 14.7 | 14.7 | 14.7 | 14.7 | 14.7 | 14.7 | 14.7 | 14.7 | 14.7 | 14.7 | 14.7
19 | 1 | Ammonia | NH3 | Natural Gas SMR + ammonia synthesis | Standard |  | Energy | Electricity​ - grid |  | GJ/t | 1 | GJ/tNH3 |  | 0.5 | 0.5 | 0.5 | 0.5 | 0.5 | 0.5 | 0.5 | 0.5 | 0.5 | 0.5 | 0.5 | 0.5 | 0.5 | 0.5 | 0.5 | 0.5 | 0.5 | 0.5 | 0.5 | 0.5 | 0.5 | 0.5 | 0.5 | 0.5 | 0.5 | 0.5 | 0.5 | 0.5 | 0.5 | 0.5 | 0.5
20 | 1 | Ammonia | NH3 | Natural Gas SMR + ammonia synthesis | Standard |  | Energy | Steam |  | GJ/t | 1 | GJ/tNH3 |  | -4.8 | -4.8 | -4.8 | -4.8 | -4.8 | -4.8 | -4.8 | -4.8 | -4.8 | -4.8 | -4.8 | -4.8 | -4.8 | -4.8 | -4.8 | -4.8 | -4.8 | -4.8 | -4.8 | -4.8 | -4.8 | -4.8 | -4.8 | -4.8 | -4.8 | -4.8 | -4.8 | -4.8 | -4.8 | -4.8 | -4.8
Tests of business cases
| Test region: | North America
| Low/High/Standard Capex: | Standard
LCOA Calculation:
[7 empty] | Metric type | Metric |  | Unit | Source | Comment | Single input | 2020 | 2021 | 2022 | 2023 | 2024 | 2025 | 2026 | 2027 | 2028 | 2029 | 2030 | 2031 | 2032 | 2033 | 2034 | 2035 | 2036 | 2037 | 2038 | 2039 | 2040 | 2041 | 2042 | 2043 | 2044 | 2045 | 2046 | 2047 | 2048 | 2049 | 2050
|  |  |  | CRF is not a percentage+ slightly adjusted formula |  |  |  | CRF |  |  |  |  | 0.097655
[8 empty] | Greenfield Capex |  | USD/tNH3 |  |  |  | 2020: 1163.3377
[8 empty] | Discount factor | [5 empty] | 1 | 0.92593 | 0.85734 | 0.79383 | 0.73503 | 0.68058 | 0.63017 | 0.58349 | 0.54027 | 0.50025 | 0.46319 | 0.42888 | 0.39711 | 0.3677 | 0.34046 | 0.31524 | 0.29189 | 0.27027 | 0.25025 | 0.23171 | 0.21455 | 0.19866 | 0.18394 | 0.17032 | 0.1577 | 0.14602 | 0.1352 | 0.12519 | 0.11591 | 0.10733 | 0.099377
[8 empty] | Fixed Opex |  | USD/tNH3 |  |  |  | 58.1669 | 53.8582 | 49.8687 | 46.1747 | 42.7544 | 39.5874 | 36.655 | 33.9398 | 31.4258 | 29.0979 | 26.9425 | 24.9468 | 23.0989 | 21.3878 | 19.8036 | 18.3366 | 16.9784 | 15.7207 | 14.5562 | 13.478 | 12.4796 | 11.5552 | 10.6992 | 9.9067 | 9.1729 | 8.4934 | 7.8643 | 7.2817 | 6.7423 | 6.2429 | 5.7805
[8 empty] | Variable Opex |  | USD/tNH3 |  |  |  | 52.6482 | 116.2483 | 146.2375 | 112.0342 | 82.1786 | 56.6766 | 56.2062 | 55.544 | 54.6715 | 53.6235 | 52.4308 | 49.0001 | 45.7899 | 42.7865 | 39.9768 | 37.3485 | 34.9545 | 32.7103 | 30.6068 | 28.6354 | 26.7881 | 25.0522 | 23.4265 | 21.9041 | 20.4788 | 19.1444 | 17.8908 | 16.7178 | 15.6205 | 14.594 | 13.6338
[8 empty] | Production | [5 empty] | 100% | 92.59% | 85.73% | 79.38% | 73.5% | 68.06% | 63.02% | 58.35% | 54.03% | 50.02% | 46.32% | 42.89% | 39.71% | 36.77% | 34.05% | 31.52% | 29.19% | 27.03% | 25.02% | 23.17% | 21.45% | 19.87% | 18.39% | 17.03% | 15.77% | 14.6% | 13.52% | 12.52% | 11.59% | 10.73% | 9.938%
[8 empty] | LCOA - greenfield |  | USD/tNH3 |  |  |  | 2020: 266.9238
Question: is the technology decision based on LCOA or total cost of ownership/NPV?
Response: the decision will be based on TCO I believe
TCO Calculation - 2020
[7 empty] | Metric type | Metric |  | Unit | Source | Comment | Single input | 2020 | 2021 | 2022 | 2023 | 2024 | 2025 | 2026 | 2027 | 2028 | 2029 | 2030 | 2031 | 2032 | 2033 | 2034 | 2035 | 2036 | 2037 | 2038 | 2039 | 2040 | 2041 | 2042 | 2043 | 2044 | 2045 | 2046 | 2047 | 2048 | 2049 | 2050
[8 empty] | Greenfield Capex |  | USD/tNH3 |  |  |  | 2020: 1105.1708
[8 empty] | Fixed Opex |  | USD/tNH3 |  |  |  | 55.2585 | 55.2585 | 55.2585 | 55.2585 | 55.2585 | 55.2585 | 55.2585 | 55.2585 | 55.2585 | 55.2585 | 55.2585 | 55.2585 | 55.2585 | 55.2585 | 55.2585 | 55.2585 | 55.2585 | 55.2585 | 55.2585 | 55.2585 | 55.2585 | 55.2585 | 55.2585 | 55.2585 | 55.2585 | 55.2585 | 55.2585 | 55.2585 | 55.2585 | 55.2585 | 55.2585
[8 empty] | Variable Opex |  | USD/tNH3 |  |  |  | 66.4318 | 135.6868 | 178.4588 | 150.4903 | 122.6289 | 95.5287 | 101.1486 | 106.849 | 112.5495 | 118.2499 | 123.9504 | 124.9539 | 125.9574 | 126.961 | 127.9645 | 128.968 | 130.1807 | 131.3933 | 132.606 | 133.8186 | 135.0313 | 136.2191 | 137.407 | 138.5949 | 139.7827 | 140.9706 | 142.1263 | 143.282 | 144.4377 | 145.5934 | 146.7491
[8 empty] | Total OPEX |  | USD/tNH3 |  |  |  | 121.6904 | 190.9453 | 233.7173 | 205.7489 | 177.8874 | 150.7872 | 156.4071 | 162.1076 | 167.808 | 173.5085 | 179.2089 | 180.2125 | 181.216 | 182.2195 | 183.223 | 184.2265 | 185.4392 | 186.6519 | 187.8645 | 189.0772 | 190.2898 | 191.4777 | 192.6655 | 193.8534 | 195.0413 | 196.2291 | 197.3848 | 198.5405 | 199.6962 | 200.8519 | 202.0076
[8 empty] | Discount factor | [5 empty] | 1 | 0.92593 | 0.85734 | 0.79383 | 0.73503 | 0.68058 | 0.63017 | 0.58349 | 0.54027 | 0.50025 | 0.46319 | 0.42888 | 0.39711 | 0.3677 | 0.34046 | 0.31524 | 0.29189 | 0.27027 | 0.25025 | 0.23171 | 0.21455 | 0.19866 | 0.18394 | 0.17032 | 0.1577 | 0.14602 | 0.1352 | 0.12519 | 0.11591 | 0.10733 | 0.099377
[8 empty] | Discounted OPEX |  | USD/tNH3 |  |  |  | 121.6904 | 176.8012 | 200.375 | 163.3301 | 130.7526 | 102.6233 | 98.563 | 94.5882 | 90.6614 | 86.7974 | 83.0084 | 77.29 | 71.9634 | 67.0017 | 62.3803 | 58.0759 | 54.1279 | 50.4462 | 47.0129 | 43.8115 | 40.8263 | 38.0381 | 35.439 | 33.0162 | 30.7579 | 28.653 | 26.6868 | 24.8547 | 23.1475 | 21.5569 | 20.075
[8 empty] | NPV of all costs |  | total USD/tpANH3 installed |  |  |  | 2020: 3309.523
[8 empty] | TCO - greenfield |  | USD/tNH3 (produced) |  |  |  | 2020: 116.1236
Variable Opex calcs
[7 empty] | Metric type | Metric |  | Unit | Source | Comment | Single input | 2020 | 2021 | 2022 | 2023 | 2024 | 2025 | 2026 | 2027 | 2028 | 2029 | 2030 | 2031 | 2032 | 2033 | 2034 | 2035 | 2036 | 2037 | 2038 | 2039 | 2040 | 2041 | 2042 | 2043 | 2044 | 2045 | 2046 | 2047 | 2048 | 2049 | 2050
[7 empty] | Raw material | Natural gas​ |  | USD/tNH3 |  |  |  | 35.5323 | 77.6303 | 103.5071 | 86.8866 | 70.266 | 53.6455 | 57.2082 | 60.8208 | 64.4335 | 68.0461 | 71.6588 | 72.3555 | 73.0521 | 73.7488 | 74.4455 | 75.1422 | 75.8389 | 76.5355 | 77.2322 | 77.9289 | 78.6256 | 79.3223 | 80.019 | 80.7156 | 81.4123 | 82.109 | 82.8057 | 83.5024 | 84.1991 | 84.8957 | 85.5924
[7 empty] | Energy | Natural gas​ |  | USD/tNH3 |  |  |  | 24.8726 | 54.3412 | 72.455 | 60.8206 | 49.1862 | 37.5518 | 40.0457 | 42.5746 | 45.1034 | 47.6323 | 50.1611 | 50.6488 | 51.1365 | 51.6242 | 52.1118 | 52.5995 | 53.0872 | 53.5749 | 54.0626 | 54.5502 | 55.0379 | 55.5256 | 56.0133 | 56.5009 | 56.9886 | 57.4763 | 57.964 | 58.4517 | 58.9393 | 59.427 | 59.9147
[7 empty] | Energy | Electricity​ - grid |  | USD/tNH3 |  |  |  | 9.5233 | 10.8566 | 11.8893 | 10.7037 | 9.6309 | 9.3593 | 9.2182 | 9.0772 | 8.9362 | 8.7952 | 8.6542 | 8.5262 | 8.3982 | 8.2701 | 8.1421 | 8.0141 | 8.1062 | 8.1983 | 8.2904 | 8.3826 | 8.4747 | 8.5407 | 8.6067 | 8.6727 | 8.7388 | 8.8048 | 8.8369 | 8.8691 | 8.9013 | 8.9334 | 8.9656
[7 empty] | Energy | Steam |  | USD/tNH3 |  |  |  | -17.28 | -17.28 | -17.28 | -17.28 | -17.28 | -17.28 | -17.28 | -17.28 | -17.28 | -17.28 | -17.28 | -17.28 | -17.28 | -17.28 | -17.28 | -17.28 | -17.28 | -17.28 | -17.28 | -17.28 | -17.28 | -17.28 | -17.28 | -17.28 | -17.28 | -17.28 | -17.28 | -17.28 | -17.28 | -17.28 | -17.28
Scope 1 emissions
[7 empty] | Metric type | Metric |  | Unit | Source | Comment | Single input | 2020 | 2021 | 2022 | 2023 | 2024 | 2025 | 2026 | 2027 | 2028 | 2029 | 2030 | 2031 | 2032 | 2033 | 2034 | 2035 | 2036 | 2037 | 2038 | 2039 | 2040 | 2041 | 2042 | 2043 | 2044 | 2045 | 2046 | 2047 | 2048 | 2049 | 2050
[7 empty] | Raw material | Coal​ |  | tCO2/tNH3 |  |  |  | 0 | 0 | 0 | 0 | 0 | 0 | 0 | 0 | 0 | 0 | 0 | 0 | 0 | 0 | 0 | 0 | 0 | 0 | 0 | 0 | 0 | 0 | 0 | 0 | 0 | 0 | 0 | 0 | 0 | 0 | 0
[7 empty] | Raw material | Natural gas​ |  | tCO2/tNH3 |  |  |  | 1.1781 | 1.1781 | 1.1781 | 1.1781 | 1.1781 | 1.1781 | 1.1781 | 1.1781 | 1.1781 | 1.1781 | 1.1781 | 1.1781 | 1.1781 | 1.1781 | 1.1781 | 1.1781 | 1.1781 | 1.1781 | 1.1781 | 1.1781 | 1.1781 | 1.1781 | 1.1781 | 1.1781 | 1.1781 | 1.1781 | 1.1781 | 1.1781 | 1.1781 | 1.1781 | 1.1781
[7 empty] | Energy | Coal​ |  | tCO2/tNH3 |  |  |  | 0 | 0 | 0 | 0 | 0 | 0 | 0 | 0 | 0 | 0 | 0 | 0 | 0 | 0 | 0 | 0 | 0 | 0 | 0 | 0 | 0 | 0 | 0 | 0 | 0 | 0 | 0 | 0 | 0 | 0 | 0
[7 empty] | Energy | Natural gas​ |  | tCO2/tNH3 |  |  |  | 0.82467 | 0.82467 | 0.82467 | 0.82467 | 0.82467 | 0.82467 | 0.82467 | 0.82467 | 0.82467 | 0.82467 | 0.82467 | 0.82467 | 0.82467 | 0.82467 | 0.82467 | 0.82467 | 0.82467 | 0.82467 | 0.82467 | 0.82467 | 0.82467 | 0.82467 | 0.82467 | 0.82467 | 0.82467 | 0.82467 | 0.82467 | 0.82467 | 0.82467 | 0.82467 | 0.82467
[8 empty] | Total emissions |  | tCO2/tNH3 |  |  |  | 2.0028 | 2.0028 | 2.0028 | 2.0028 | 2.0028 | 2.0028 | 2.0028 | 2.0028 | 2.0028 | 2.0028 | 2.0028 | 2.0028 | 2.0028 | 2.0028 | 2.0028 | 2.0028 | 2.0028 | 2.0028 | 2.0028 | 2.0028 | 2.0028 | 2.0028 | 2.0028 | 2.0028 | 2.0028 | 2.0028 | 2.0028 | 2.0028 | 2.0028 | 2.0028 | 2.0028
Calculations to get to the standardized outputs
All calculations below - you can be free format here, but please be specific which sources lead to which inputs
| Output sheet? | Product | Shorthand | Technology | Low/High/Standard |  | Metric type | Metric |  | Unit | Source | Comment | Single input | 2020 | 2021 | 2022 | 2023 | 2024 | 2025 | 2026 | 2027 | 2028 | 2029 | 2030 | 2031 | 2032 | 2033 | 2034 | 2035 | 2036 | 2037 | 2038 | 2039 | 2040 | 2041 | 2042 | 2043 | 2044 | 2045 | 2046 | 2047 | 2048 | 2049 | 2050
| 0 | Ammonia | NH3 | Natural Gas SMR + ammonia synthesis | Standard |  | WACC | Real WACC​ |  | %​ | dummy |  | 8%
| 0 | Ammonia | NH3 | Natural Gas SMR + ammonia synthesis | Standard |  | CF | Capacity factor |  | % | Mike Muskett estimate |  | 95%
| 0 | Ammonia | NH3 | Natural Gas SMR + ammonia synthesis | Standard |  | Plant capacity | Average plant capacity |  | t/day | Fasihi et al. (2021) | From paper: "Typical modern large-scale NH3 plants have production capacity of 1000–2000 tons of NH3 per day [2], and new plants are designed for capacities reaching 3000 tons of NH3 per day equivalent to 1,000,000 t/year." | 2000
| 0 | Ammonia | NH3 | Natural Gas SMR + ammonia synthesis | Standard |  | Lifetime | Lifetime |  | years | Fasihi et al. (2021) | Mentioned in table A1 as lifetime of the ammonia synthesis unit. | 30
| 0 | Ammonia | NH3 | Natural Gas SMR + ammonia synthesis | Standard |  | TRL | Current TRL​ |  | TRL#_2022 |  |  | 9
| 0 | Ammonia | NH3 | Natural Gas SMR + ammonia synthesis | Standard |  | TRL | Expected maturity (TRL>=8)​ |  | TRL8_year |  |  | 2020
| 0 | Ammonia | NH3 | Natural Gas SMR + ammonia synthesis | Standard |  | Classification | Technology classification |  | Tech_class |  |  | Conventional
Capex and Fixed OPEX
| Output sheet? | Product | Shorthand | Technology | Low/High/Standard |  | Metric type | Metric | Rennovation from | Unit | Source | Comment | Single input | 2020 | 2021 | 2022 | 2023 | 2024 | 2025 | 2026 | 2027 | 2028 | 2029 | 2030 | 2031 | 2032 | 2033 | 2034 | 2035 | 2036 | 2037 | 2038 | 2039 | 2040 | 2041 | 2042 | 2043 | 2044 | 2045 | 2046 | 2047 | 2048 | 2049 | 2050
| 0 | Ammonia | NH3 | Natural Gas SMR + ammonia synthesis | Standard |  | Capex | Greenfield Capex |  | total USD/tpANH3 |  |  |  | 1105.1708 | 1105.1708 | 1105.1708 | 1105.1708 | 1105.1708 | 1105.1708 | 1105.1708 | 1105.1708 | 1105.1708 | 1105.1708 | 1105.1708 | 1105.1708 | 1105.1708 | 1105.1708 | 1105.1708 | 1105.1708 | 1105.1708 | 1105.1708 | 1105.1708 | 1105.1708 | 1105.1708 | 1105.1708 | 1105.1708 | 1105.1708 | 1105.1708 | 1105.1708 | 1105.1708 | 1105.1708 | 1105.1708 | 1105.1708 | 1105.1708
| 0 | Ammonia | NH3 | Natural Gas SMR + ammonia synthesis | Standard |  | Opex | Fixed Opex |  | % of Capex | IEA GHR 2021 | Pg. 9 | bar: 2020 to 2050
| 0 | Ammonia | NH3 | Natural Gas SMR + ammonia synthesis | Standard |  | Opex | Fixed Opex |  | USD/tpANH3 |  |  |  | 55.2585 | 55.2585 | 55.2585 | 55.2585 | 55.2585 | 55.2585 | 55.2585 | 55.2585 | 55.2585 | 55.2585 | 55.2585 | 55.2585 | 55.2585 | 55.2585 | 55.2585 | 55.2585 | 55.2585 | 55.2585 | 55.2585 | 55.2585 | 55.2585 | 55.2585 | 55.2585 | 55.2585 | 55.2585 | 55.2585 | 55.2585 | 55.2585 | 55.2585 | 55.2585 | 55.2585
| 0 | Ammonia | NH3 | Natural Gas SMR + ammonia synthesis | Standard |  | Capex | SMR |  | total USD/tpANH3 | BEIS (2021) |  |  | 466.1708 | 466.1708 | 466.1708 | 466.1708 | 466.1708 | 466.1708 | 466.1708 | 466.1708 | 466.1708 | 466.1708 | 466.1708 | 466.1708 | 466.1708 | 466.1708 | 466.1708 | 466.1708 | 466.1708 | 466.1708 | 466.1708 | 466.1708 | 466.1708 | 466.1708 | 466.1708 | 466.1708 | 466.1708 | 466.1708 | 466.1708 | 466.1708 | 466.1708 | 466.1708 | 466.1708
| 0 | Ammonia | NH3 | Natural Gas SMR + ammonia synthesis | Standard |  | Capex | ammonia synthesis |  | total USD/tpANH3 |  |  |  | 639 | 639 | 639 | 639 | 639 | 639 | 639 | 639 | 639 | 639 | 639 | 639 | 639 | 639 | 639 | 639 | 639 | 639 | 639 | 639 | 639 | 639 | 639 | 639 | 639 | 639 | 639 | 639 | 639 | 639 | 639
Variable Opex
| Output sheet? | Product | Shorthand | Technology | Low/High/Standard |  | Metric type | Metric |  | Unit | Source | Comment | Single input | 2020 | 2021 | 2022 | 2023 | 2024 | 2025 | 2026 | 2027 | 2028 | 2029 | 2030 | 2031 | 2032 | 2033 | 2034 | 2035 | 2036 | 2037 | 2038 | 2039 | 2040 | 2041 | 2042 | 2043 | 2044 | 2045 | 2046 | 2047 | 2048 | 2049 | 2050
| 0 | Ammonia | NH3 | Natural Gas SMR + ammonia synthesis | Standard |  | Raw material | Natural gas​ |  | GJ/tNH3 |  | from feedstock and energy inputs |  | 21 | 21 | 21 | 21 | 21 | 21 | 21 | 21 | 21 | 21 | 21 | 21 | 21 | 21 | 21 | 21 | 21 | 21 | 21 | 21 | 21 | 21 | 21 | 21 | 21 | 21 | 21 | 21 | 21 | 21 | 21
| 0 | Ammonia | NH3 | Natural Gas SMR + ammonia synthesis | Standard |  | Energy | Natural gas​ |  | GJ/tNH3 |  | from feedstock and energy inputs |  | 14.7 | 14.7 | 14.7 | 14.7 | 14.7 | 14.7 | 14.7 | 14.7 | 14.7 | 14.7 | 14.7 | 14.7 | 14.7 | 14.7 | 14.7 | 14.7 | 14.7 | 14.7 | 14.7 | 14.7 | 14.7 | 14.7 | 14.7 | 14.7 | 14.7 | 14.7 | 14.7 | 14.7 | 14.7 | 14.7 | 14.7
| 0 | Ammonia | NH3 | Natural Gas SMR + ammonia synthesis | Standard |  | Energy | Electricity​ - grid |  | GJ/tNH3 |  | from feedstock and energy inputs |  | 0.5 | 0.5 | 0.5 | 0.5 | 0.5 | 0.5 | 0.5 | 0.5 | 0.5 | 0.5 | 0.5 | 0.5 | 0.5 | 0.5 | 0.5 | 0.5 | 0.5 | 0.5 | 0.5 | 0.5 | 0.5 | 0.5 | 0.5 | 0.5 | 0.5 | 0.5 | 0.5 | 0.5 | 0.5 | 0.5 | 0.5
| 0 | Ammonia | NH3 | Natural Gas SMR + ammonia synthesis | Standard |  | Energy | Steam |  | GJ/tNH3 |  | from feedstock and energy inputs |  | -4.8 | -4.8 | -4.8 | -4.8 | -4.8 | -4.8 | -4.8 | -4.8 | -4.8 | -4.8 | -4.8 | -4.8 | -4.8 | -4.8 | -4.8 | -4.8 | -4.8 | -4.8 | -4.8 | -4.8 | -4.8 | -4.8 | -4.8 | -4.8 | -4.8 | -4.8 | -4.8 | -4.8 | -4.8 | -4.8 | -4.8
Note on O59: [Threaded comment] Your version of Excel allows you to read this threaded comment; however, any edits to it will get removed if the file is opened in a newer version of Excel. Learn more: https://go.microsoft.com/fwlink/?linkid=870924 Comment: @Trishla Shah I manually added the revenue from steam here - is this correct?

## NH3_Natural Gas ATR (hidden)
Technology: | Natural Gas ATR + ammonia synthesis
Version: | 2022-08-11
For 'Business case OPEX&Capex' sheet - in exact same format as it will appear in the output sheet
|  | This is the product that you are producing. Only the relevant products should appear here |  | This is the production technology | low, high applies to Capex, only applicable to technologies with different Capex in different regions. All other values should be classified as 'Standard' |  |  | Only use standardized units and metrics from the unit list in this table. Not necessary to do elsewhere in the sheet |  | Filled automatically | Only for selected inputs - see unit list | Filled automatically | Inputs from the calculations----->
| Output sheet? | Product | Shorthand | Technology | Low/High/Standard | Region | Metric type | Metric | Rennovation from | Standard unit | per t product? | Unit | Single input | 2020 | 2021 | 2022 | 2023 | 2024 | 2025 | 2026 | 2027 | 2028 | 2029 | 2030 | 2031 | 2032 | 2033 | 2034 | 2035 | 2036 | 2037 | 2038 | 2039 | 2040 | 2041 | 2042 | 2043 | 2044 | 2045 | 2046 | 2047 | 2048 | 2049 | 2050
1 | 1 | Ammonia | NH3 | Natural Gas ATR + ammonia synthesis | Standard |  | CF | Capacity factor |  | % | 0 | % | 95%
2 | 1 | Ammonia | NH3 | Natural Gas ATR + ammonia synthesis | Standard |  | WACC | Real WACC​ |  | %​ | 0 | %​ | 6%
| 1 | Ammonia | NH3 | Natural Gas ATR + ammonia synthesis | Standard |  | Plant capacity | Average plant capacity |  | t/day | 0 | t/day | 2000
3 | 1 | Ammonia | NH3 | Natural Gas ATR + ammonia synthesis | Standard |  | Lifetime | Lifetime |  | years | 0 | years | 30
4 | 1 | Ammonia | NH3 | Natural Gas ATR + ammonia synthesis | Standard |  | TRL | Current TRL​ |  | TRL#_2022 | 0 | TRL#_2022 | 9
5 | 1 | Ammonia | NH3 | Natural Gas ATR + ammonia synthesis | Standard |  | TRL | Expected maturity (TRL>=8)​ |  | TRL8_year | 0 | TRL8_year | 2020
6 | 1 | Ammonia | NH3 | Natural Gas ATR + ammonia synthesis | Standard |  | Classification | Technology classification |  | Tech_class | 0 | Tech_class | Conventional
7 | 1 | Ammonia | NH3 | Natural Gas ATR + ammonia synthesis | Standard |  | Capex | Greenfield Capex |  | total USD/tpA | 1 | total USD/tpANH3 |  | 2110 | 2110 | 2110 | 2110 | 2110 | 2110 | 2110 | 2110 | 2110 | 2110 | 2110 | 2110 | 2110 | 2110 | 2110 | 2110 | 2110 | 2110 | 2110 | 2110 | 2110 | 2110 | 2110 | 2110 | 2110 | 2110 | 2110 | 2110 | 2110 | 2110 | 2110
9 | 1 | Ammonia | NH3 | Natural Gas ATR + ammonia synthesis | Standard |  | Opex | Fixed Opex |  | USD/tpA | 1 | USD/tpANH3 |  | 52.75 | 52.75 | 52.75 | 52.75 | 52.75 | 52.75 | 52.75 | 52.75 | 52.75 | 52.75 | 52.75 | 52.75 | 52.75 | 52.75 | 52.75 | 52.75 | 52.75 | 52.75 | 52.75 | 52.75 | 52.75 | 52.75 | 52.75 | 52.75 | 52.75 | 52.75 | 52.75 | 52.75 | 52.75 | 52.75 | 52.75
10 | 1 | Ammonia | NH3 | Natural Gas ATR + ammonia synthesis | Standard |  | Raw material | Natural gas​ |  | GJ/t | 1 | GJ/tNH3 |  | 25.8 | 25.8 | 25.8 | 25.8 | 25.8 | 25.8 | 25.8 | 25.8 | 25.8 | 25.8 | 25.8 | 25.8 | 25.8 | 25.8 | 25.8 | 25.8 | 25.8 | 25.8 | 25.8 | 25.8 | 25.8 | 25.8 | 25.8 | 25.8 | 25.8 | 25.8 | 25.8 | 25.8 | 25.8 | 25.8 | 25.8
11 | 1 | Ammonia | NH3 | Natural Gas ATR + ammonia synthesis | Standard |  | Energy | Natural gas​ |  | GJ/t | 1 | GJ/tNH3 |  | 4.7 | 4.7 | 4.7 | 4.7 | 4.7 | 4.7 | 4.7 | 4.7 | 4.7 | 4.7 | 4.7 | 4.7 | 4.7 | 4.7 | 4.7 | 4.7 | 4.7 | 4.7 | 4.7 | 4.7 | 4.7 | 4.7 | 4.7 | 4.7 | 4.7 | 4.7 | 4.7 | 4.7 | 4.7 | 4.7 | 4.7
12 | 1 | Ammonia | NH3 | Natural Gas ATR + ammonia synthesis | Standard |  | Energy | Electricity​ - grid |  | GJ/t | 1 | GJ/tNH3 | bar: 2020 to 2050
Tests of business cases
| Test region: | North America
| Low/High/Standard Capex: | #N/A
LCOA Calculation:
[7 empty] | Metric type | Metric |  | Unit | Source | Comment | Single input | 2020 | 2021 | 2022 | 2023 | 2024 | 2025 | 2026 | 2027 | 2028 | 2029 | 2030 | 2031 | 2032 | 2033 | 2034 | 2035 | 2036 | 2037 | 2038 | 2039 | 2040 | 2041 | 2042 | 2043 | 2044 | 2045 | 2046 | 2047 | 2048 | 2049 | 2050
[8 empty] | CRF |  |  |  |  | 0.085298
[8 empty] | Greenfield Capex |  | USD/tNH3 |  |  |  | 2020: #N/A
[8 empty] | Discount factor | [5 empty] | 1 | 0.9434 | 0.89 | 0.83962 | 0.79209 | 0.74726 | 0.70496 | 0.66506 | 0.62741 | 0.5919 | 0.55839 | 0.52679 | 0.49697 | 0.46884 | 0.4423 | 0.41727 | 0.39365 | 0.37136 | 0.35034 | 0.33051 | 0.3118 | 0.29416 | 0.27751 | 0.2618 | 0.24698 | 0.233 | 0.21981 | 0.20737 | 0.19563 | 0.18456 | 0.17411
[8 empty] | Fixed Opex |  | USD/tNH3 |  |  |  | 55.5263 | 52.3833 | 49.4182 | 46.621 | 43.982 | 41.4925 | 39.1439 | 36.9282 | 34.8379 | 32.8659 | 31.0056 | 29.2506 | 27.5949 | 26.0329 | 24.5593 | 23.1692 | 21.8577 | 20.6205 | 19.4533 | 18.3522 | 17.3134 | 16.3334 | 15.4088 | 14.5366 | 13.7138 | 12.9376 | 12.2052 | 11.5144 | 10.8626 | 10.2478 | 9.6677
[8 empty] | Variable Opex |  | USD/tNH3 |  |  |  | 70.6531 | 126.851 | 154.9576 | 123.9276 | 96.0926 | 72.2092 | 71.5708 | 70.8216 | 69.9279 | 68.9084 | 67.7803 | 64.3418 | 61.0755 | 57.9727 | 55.0255 | 52.2262 | 49.7409 | 47.3695 | 45.1073 | 42.9494 | 40.8912 | 38.9131 | 37.0279 | 35.2315 | 33.5197 | 31.8889 | 30.3204 | 28.8273 | 27.4061 | 26.0535 | 24.7661
[8 empty] | Production | [5 empty] | 100% | 94.34% | 89% | 83.96% | 79.21% | 74.73% | 70.5% | 66.51% | 62.74% | 59.19% | 55.84% | 52.68% | 49.7% | 46.88% | 44.23% | 41.73% | 39.36% | 37.14% | 35.03% | 33.05% | 31.18% | 29.42% | 27.75% | 26.18% | 24.7% | 23.3% | 21.98% | 20.74% | 19.56% | 18.46% | 17.41%
[8 empty] | LCOA - greenfield |  | USD/tNH3 |  |  |  | 2020: #N/A
TCO Calculation - 2020
[7 empty] | Metric type | Metric |  | Unit | Source | Comment | Single input | 2020 | 2021 | 2022 | 2023 | 2024 | 2025 | 2026 | 2027 | 2028 | 2029 | 2030 | 2031 | 2032 | 2033 | 2034 | 2035 | 2036 | 2037 | 2038 | 2039 | 2040 | 2041 | 2042 | 2043 | 2044 | 2045 | 2046 | 2047 | 2048 | 2049 | 2050
[8 empty] | Greenfield Capex |  | USD/tNH3 |  |  |  | 2020: #N/A
[8 empty] | Fixed Opex |  | USD/tNH3 |  |  |  | 52.75 | 52.75 | 52.75 | 52.75 | 52.75 | 52.75 | 52.75 | 52.75 | 52.75 | 52.75 | 52.75 | 52.75 | 52.75 | 52.75 | 52.75 | 52.75 | 52.75 | 52.75 | 52.75 | 52.75 | 52.75 | 52.75 | 52.75 | 52.75 | 52.75 | 52.75 | 52.75 | 52.75 | 52.75 | 52.75 | 52.75
[8 empty] | Variable Opex |  | USD/tNH3 |  |  |  | 67.1204 | 127.7389 | 165.4048 | 140.2198 | 115.249 | 91.8005 | 96.4483 | 101.165 | 105.8817 | 110.5983 | 115.315 | 116.033 | 116.751 | 117.4691 | 118.1871 | 118.9051 | 120.0414 | 121.1777 | 122.3139 | 123.4502 | 124.5865 | 125.6732 | 126.7599 | 127.8466 | 128.9333 | 130.0199 | 131.0423 | 132.0647 | 133.087 | 134.1094 | 135.1318
[8 empty] | Total OPEX |  | USD/tNH3 |  |  |  | 119.8704 | 180.4889 | 218.1548 | 192.9698 | 167.999 | 144.5505 | 149.1983 | 153.915 | 158.6317 | 163.3483 | 168.065 | 168.783 | 169.501 | 170.2191 | 170.9371 | 171.6551 | 172.7914 | 173.9277 | 175.0639 | 176.2002 | 177.3365 | 178.4232 | 179.5099 | 180.5966 | 181.6833 | 182.7699 | 183.7923 | 184.8147 | 185.837 | 186.8594 | 187.8818
[8 empty] | Discount factor | [5 empty] | 1 | 0.9434 | 0.89 | 0.83962 | 0.79209 | 0.74726 | 0.70496 | 0.66506 | 0.62741 | 0.5919 | 0.55839 | 0.52679 | 0.49697 | 0.46884 | 0.4423 | 0.41727 | 0.39365 | 0.37136 | 0.35034 | 0.33051 | 0.3118 | 0.29416 | 0.27751 | 0.2618 | 0.24698 | 0.233 | 0.21981 | 0.20737 | 0.19563 | 0.18456 | 0.17411
[8 empty] | Discounted OPEX |  | USD/tNH3 |  |  |  | 119.8704 | 170.2726 | 194.157 | 162.0212 | 133.0709 | 108.0166 | 105.1789 | 102.3623 | 99.5275 | 96.6856 | 93.8466 | 88.9128 | 84.2368 | 79.8053 | 75.6056 | 71.6257 | 68.0187 | 64.5905 | 61.3326 | 58.2365 | 55.2944 | 52.4841 | 49.8149 | 47.2797 | 44.8719 | 42.5851 | 40.3994 | 38.3246 | 36.3553 | 34.4862 | 32.7121
[8 empty] | NPV of all costs |  | total USD/tpANH3 installed |  |  |  | 2020: #N/A
[8 empty] | TCO - greenfield |  | USD/tNH3 (produced) |  |  |  | 2020: #N/A
Variable Opex calcs
[7 empty] | Metric type | Metric |  | Unit | Source | Comment | Single input | 2020 | 2021 | 2022 | 2023 | 2024 | 2025 | 2026 | 2027 | 2028 | 2029 | 2030 | 2031 | 2032 | 2033 | 2034 | 2035 | 2036 | 2037 | 2038 | 2039 | 2040 | 2041 | 2042 | 2043 | 2044 | 2045 | 2046 | 2047 | 2048 | 2049 | 2050
[7 empty] | Raw material | Natural gas​ |  | USD/tNH3 |  |  |  | 43.654 | 95.3744 | 127.1659 | 106.7463 | 86.3268 | 65.9073 | 70.2843 | 74.7227 | 79.1611 | 83.5995 | 88.0379 | 88.8938 | 89.7498 | 90.6057 | 91.4616 | 92.3175 | 93.1735 | 94.0294 | 94.8853 | 95.7412 | 96.5972 | 97.4531 | 98.309 | 99.1649 | 100.0209 | 100.8768 | 101.7327 | 102.5886 | 103.4445 | 104.3005 | 105.1564
[7 empty] | Energy | Natural gas​ |  | USD/tNH3 |  |  |  | 7.9525 | 17.3744 | 23.1659 | 19.446 | 15.7262 | 12.0064 | 12.8037 | 13.6123 | 14.4208 | 15.2294 | 16.0379 | 16.1938 | 16.3498 | 16.5057 | 16.6616 | 16.8175 | 16.9735 | 17.1294 | 17.2853 | 17.4412 | 17.5972 | 17.7531 | 17.909 | 18.0649 | 18.2209 | 18.3768 | 18.5327 | 18.6886 | 18.8445 | 19.0005 | 19.1564
[7 empty] | Energy | Electricity​ - grid |  | USD/tNH3 |  |  |  | 19.0466 | 21.7132 | 23.7786 | 21.4074 | 19.2617 | 18.7185 | 18.4365 | 18.1545 | 17.8724 | 17.5904 | 17.3084 | 17.0524 | 16.7963 | 16.5403 | 16.2842 | 16.0282 | 16.2124 | 16.3967 | 16.5809 | 16.7651 | 16.9494 | 17.0814 | 17.2134 | 17.3455 | 17.4775 | 17.6095 | 17.6739 | 17.7382 | 17.8025 | 17.8668 | 17.9312
Scope 1 emissions
[7 empty] | Metric type | Metric |  | Unit | Source | Comment | Single input | 2020 | 2021 | 2022 | 2023 | 2024 | 2025 | 2026 | 2027 | 2028 | 2029 | 2030 | 2031 | 2032 | 2033 | 2034 | 2035 | 2036 | 2037 | 2038 | 2039 | 2040 | 2041 | 2042 | 2043 | 2044 | 2045 | 2046 | 2047 | 2048 | 2049 | 2050
[7 empty] | Raw material | Coal​ |  | tCO2/tNH3 |  |  |  | 0 | 0 | 0 | 0 | 0 | 0 | 0 | 0 | 0 | 0 | 0 | 0 | 0 | 0 | 0 | 0 | 0 | 0 | 0 | 0 | 0 | 0 | 0 | 0 | 0 | 0 | 0 | 0 | 0 | 0 | 0
[7 empty] | Raw material | Natural gas​ |  | tCO2/tNH3 |  |  |  | 1.4474 | 1.4474 | 1.4474 | 1.4474 | 1.4474 | 1.4474 | 1.4474 | 1.4474 | 1.4474 | 1.4474 | 1.4474 | 1.4474 | 1.4474 | 1.4474 | 1.4474 | 1.4474 | 1.4474 | 1.4474 | 1.4474 | 1.4474 | 1.4474 | 1.4474 | 1.4474 | 1.4474 | 1.4474 | 1.4474 | 1.4474 | 1.4474 | 1.4474 | 1.4474 | 1.4474
[7 empty] | Energy | Coal​ |  | tCO2/tNH3 |  |  |  | 0 | 0 | 0 | 0 | 0 | 0 | 0 | 0 | 0 | 0 | 0 | 0 | 0 | 0 | 0 | 0 | 0 | 0 | 0 | 0 | 0 | 0 | 0 | 0 | 0 | 0 | 0 | 0 | 0 | 0 | 0
[7 empty] | Energy | Natural gas​ |  | tCO2/tNH3 |  |  |  | 0.26367 | 0.26367 | 0.26367 | 0.26367 | 0.26367 | 0.26367 | 0.26367 | 0.26367 | 0.26367 | 0.26367 | 0.26367 | 0.26367 | 0.26367 | 0.26367 | 0.26367 | 0.26367 | 0.26367 | 0.26367 | 0.26367 | 0.26367 | 0.26367 | 0.26367 | 0.26367 | 0.26367 | 0.26367 | 0.26367 | 0.26367 | 0.26367 | 0.26367 | 0.26367 | 0.26367
[8 empty] | Total emissions |  | tCO2/tNH3 |  |  |  | 1.711 | 1.711 | 1.711 | 1.711 | 1.711 | 1.711 | 1.711 | 1.711 | 1.711 | 1.711 | 1.711 | 1.711 | 1.711 | 1.711 | 1.711 | 1.711 | 1.711 | 1.711 | 1.711 | 1.711 | 1.711 | 1.711 | 1.711 | 1.711 | 1.711 | 1.711 | 1.711 | 1.711 | 1.711 | 1.711 | 1.711
Calculations to get to the standardized outputs
All calculations below - you can be free format here, but please be specific which sources lead to which inputs
| Output sheet? | Product | Shorthand | Technology | Low/High/Standard |  | Metric type | Metric |  | Unit | Source | Comment | Single input | 2020 | 2021 | 2022 | 2023 | 2024 | 2025 | 2026 | 2027 | 2028 | 2029 | 2030 | 2031 | 2032 | 2033 | 2034 | 2035 | 2036 | 2037 | 2038 | 2039 | 2040 | 2041 | 2042 | 2043 | 2044 | 2045 | 2046 | 2047 | 2048 | 2049 | 2050
| 0 | Ammonia | NH3 | Natural Gas ATR + ammonia synthesis | Standard |  | WACC | Real WACC​ |  | %​ | dummy |  | 6%
| 0 | Ammonia | NH3 | Natural Gas ATR + ammonia synthesis | Standard |  | CF | Capacity factor |  | % | Mike Muskett estimate |  | 95%
| 0 | Ammonia | NH3 | Natural Gas ATR + ammonia synthesis | Standard |  | Plant capacity | Average plant capacity |  | t/day | Fasihi et al. (2021) | From paper: "Typical modern large-scale NH3 plants have production capacity of 1000–2000 tons of NH3 per day [2], and new plants are designed for capacities reaching 3000 tons of NH3 per day equivalent to 1,000,000 t/year." | 2000
| 0 | Ammonia | NH3 | Natural Gas ATR + ammonia synthesis | Standard |  | Lifetime | Lifetime |  | years | Fasihi et al. (2021) | Mentioned in table A1 as lifetime of the ammonia synthesis unit. | 30
| 0 | Ammonia | NH3 | Natural Gas ATR + ammonia synthesis | Standard |  | TRL | Current TRL​ |  | TRL#_2022 |  |  | 9
| 0 | Ammonia | NH3 | Natural Gas ATR + ammonia synthesis | Standard |  | TRL | Expected maturity (TRL>=8)​ |  | TRL8_year |  |  | 2020
| 0 | Ammonia | NH3 | Natural Gas ATR + ammonia synthesis | Standard |  | Classification | Technology classification |  | Tech_class |  |  | Conventional
Capex and Fixed OPEX
| Output sheet? | Product | Shorthand | Technology | Low/High/Standard |  | Metric type | Metric | Rennovation from | Unit | Source | Comment | Single input | 2020 | 2021 | 2022 | 2023 | 2024 | 2025 | 2026 | 2027 | 2028 | 2029 | 2030 | 2031 | 2032 | 2033 | 2034 | 2035 | 2036 | 2037 | 2038 | 2039 | 2040 | 2041 | 2042 | 2043 | 2044 | 2045 | 2046 | 2047 | 2048 | 2049 | 2050
| 0 | Ammonia | NH3 | Natural Gas ATR + ammonia synthesis | Standard |  | Capex | Greenfield Capex |  | total USD/tpANH3 | IEA GHR 2021 | Pg. 9 |  | 2110 | 2110 | 2110 | 2110 | 2110 | 2110 | 2110 | 2110 | 2110 | 2110 | 2110 | 2110 | 2110 | 2110 | 2110 | 2110 | 2110 | 2110 | 2110 | 2110 | 2110 | 2110 | 2110 | 2110 | 2110 | 2110 | 2110 | 2110 | 2110 | 2110 | 2110
| 0 | Ammonia | NH3 | Natural Gas ATR + ammonia synthesis | Standard |  | Opex | Fixed Opex |  | % of Capex | IEA GHR 2021 | Pg. 9 |  | 2.5% | 2.5% | 2.5% | 2.5% | 2.5% | 2.5% | 2.5% | 2.5% | 2.5% | 2.5% | 2.5% | 2.5% | 2.5% | 2.5% | 2.5% | 2.5% | 2.5% | 2.5% | 2.5% | 2.5% | 2.5% | 2.5% | 2.5% | 2.5% | 2.5% | 2.5% | 2.5% | 2.5% | 2.5% | 2.5% | 2.5%
| 0 | Ammonia | NH3 | Natural Gas ATR + ammonia synthesis | Standard |  | Opex | Fixed Opex |  | USD/tpANH3 |  |  |  | 52.75 | 52.75 | 52.75 | 52.75 | 52.75 | 52.75 | 52.75 | 52.75 | 52.75 | 52.75 | 52.75 | 52.75 | 52.75 | 52.75 | 52.75 | 52.75 | 52.75 | 52.75 | 52.75 | 52.75 | 52.75 | 52.75 | 52.75 | 52.75 | 52.75 | 52.75 | 52.75 | 52.75 | 52.75 | 52.75 | 52.75
Variable Opex
| Output sheet? | Product | Shorthand | Technology | Low/High/Standard |  | Metric type | Metric |  | Unit | Source | Comment | Single input | 2020 | 2021 | 2022 | 2023 | 2024 | 2025 | 2026 | 2027 | 2028 | 2029 | 2030 | 2031 | 2032 | 2033 | 2034 | 2035 | 2036 | 2037 | 2038 | 2039 | 2040 | 2041 | 2042 | 2043 | 2044 | 2045 | 2046 | 2047 | 2048 | 2049 | 2050
| 0 | Ammonia | NH3 | Natural Gas ATR + ammonia synthesis | Standard |  | Raw material | Natural gas​ |  | GJ/tNH3 |  | from feedstock and energy inputs |  | 25.8 | 25.8 | 25.8 | 25.8 | 25.8 | 25.8 | 25.8 | 25.8 | 25.8 | 25.8 | 25.8 | 25.8 | 25.8 | 25.8 | 25.8 | 25.8 | 25.8 | 25.8 | 25.8 | 25.8 | 25.8 | 25.8 | 25.8 | 25.8 | 25.8 | 25.8 | 25.8 | 25.8 | 25.8 | 25.8 | 25.8
| 0 | Ammonia | NH3 | Natural Gas ATR + ammonia synthesis | Standard |  | Energy | Natural gas​ |  | GJ/tNH3 |  | from feedstock and energy inputs |  | 4.7 | 4.7 | 4.7 | 4.7 | 4.7 | 4.7 | 4.7 | 4.7 | 4.7 | 4.7 | 4.7 | 4.7 | 4.7 | 4.7 | 4.7 | 4.7 | 4.7 | 4.7 | 4.7 | 4.7 | 4.7 | 4.7 | 4.7 | 4.7 | 4.7 | 4.7 | 4.7 | 4.7 | 4.7 | 4.7 | 4.7
| 0 | Ammonia | NH3 | Natural Gas ATR + ammonia synthesis | Standard |  | Energy | Electricity​ - grid |  | GJ/tNH3 |  | from feedstock and energy inputs | bar: 2020 to 2050
Note on O86: [Threaded comment] Your version of Excel allows you to read this threaded comment; however, any edits to it will get removed if the file is opened in a newer version of Excel. Learn more: https://go.microsoft.com/fwlink/?linkid=870924 Comment: same as SMR for now - need to replace with ATR number

## NH3_SMR + CCS (process CO2)
Technology: | Natural Gas SMR + CCS (process emissions only) + ammonia synthesis
Version:
For 'Business case OPEX&Capex' sheet - in exact same format as it will appear in the output sheet
|  | This is the product that you are producing. Only the relevant products should appear here |  | This is the production technology | low, high applies to Capex, only applicable to technologies with different Capex in different regions. All other values should be classified as 'Standard' |  |  | Only use standardized units and metrics from the unit list in this table. Not necessary to do elsewhere in the sheet |  | Filled automatically | Only for selected inputs - see unit list | Filled automatically | Inputs from the calculations----->
| Output sheet? | Product | Shorthand | Technology | Low/High/Standard | Region | Metric type | Metric | Rennovation from | Standard unit | per t product? | Unit | Single input | 2020 | 2021 | 2022 | 2023 | 2024 | 2025 | 2026 | 2027 | 2028 | 2029 | 2030 | 2031 | 2032 | 2033 | 2034 | 2035 | 2036 | 2037 | 2038 | 2039 | 2040 | 2041 | 2042 | 2043 | 2044 | 2045 | 2046 | 2047 | 2048 | 2049 | 2050
1 | 1 | Ammonia | NH3 | Natural Gas SMR + CCS (process emissions only) + ammonia synthesis | Standard |  | CF | Capacity factor |  | % | 0 | % | 95%
2 | 1 | Ammonia | NH3 | Natural Gas SMR + CCS (process emissions only) + ammonia synthesis | Standard |  | WACC | Real WACC​ |  | %​ | 0 | %​ | 8%
| 1 | Ammonia | NH3 | Natural Gas SMR + CCS (process emissions only) + ammonia synthesis | Standard |  | Plant capacity | Average plant capacity |  | t/day | 0 | t/day | 2000
3 | 1 | Ammonia | NH3 | Natural Gas SMR + CCS (process emissions only) + ammonia synthesis | Standard |  | Lifetime | Lifetime |  | years | 0 | years | 30
4 | 1 | Ammonia | NH3 | Natural Gas SMR + CCS (process emissions only) + ammonia synthesis | Standard |  | TRL | Current TRL​ |  | TRL#_2022 | 0 | TRL#_2022 | 9
5 | 1 | Ammonia | NH3 | Natural Gas SMR + CCS (process emissions only) + ammonia synthesis | Standard |  | TRL | Expected maturity (TRL>=8)​ |  | TRL8_year | 0 | TRL8_year | 2020
6 | 1 | Ammonia | NH3 | Natural Gas SMR + CCS (process emissions only) + ammonia synthesis | Standard |  | Classification | Technology classification |  | Tech_class | 0 | Tech_class | Transition
7 | 1 | Ammonia | NH3 | Natural Gas SMR + CCS (process emissions only) + ammonia synthesis | Standard |  | Capex | Greenfield Capex |  | total USD/tpA | 1 | total USD/tpANH3 |  | 1196.0903 | 1196.0903 | 1196.0903 | 1196.0903 | 1196.0903 | 1196.0903 | 1196.0903 | 1196.0903 | 1196.0903 | 1196.0903 | 1196.0903 | 1196.0903 | 1196.0903 | 1196.0903 | 1196.0903 | 1196.0903 | 1196.0903 | 1196.0903 | 1196.0903 | 1196.0903 | 1196.0903 | 1196.0903 | 1196.0903 | 1196.0903 | 1196.0903 | 1196.0903 | 1196.0903 | 1196.0903 | 1196.0903 | 1196.0903 | 1196.0903
8 | 1 | Ammonia | NH3 | Natural Gas SMR + CCS (process emissions only) + ammonia synthesis | Standard |  | Capex | Renovation Capex | Natural Gas SMR + ammonia synthesis | total USD/tpA | 1 | total USD/tpANH3 |  | 90.9195 | 90.9195 | 90.9195 | 90.9195 | 90.9195 | 90.9195 | 90.9195 | 90.9195 | 90.9195 | 90.9195 | 90.9195 | 90.9195 | 90.9195 | 90.9195 | 90.9195 | 90.9195 | 90.9195 | 90.9195 | 90.9195 | 90.9195 | 90.9195 | 90.9195 | 90.9195 | 90.9195 | 90.9195 | 90.9195 | 90.9195 | 90.9195 | 90.9195 | 90.9195 | 90.9195
9 | 1 | Ammonia | NH3 | Natural Gas SMR + CCS (process emissions only) + ammonia synthesis | Standard |  | Opex | Fixed Opex |  | USD/tpA | 1 | USD/tpANH3 |  | 59.8045 | 59.8045 | 59.8045 | 59.8045 | 59.8045 | 59.8045 | 59.8045 | 59.8045 | 59.8045 | 59.8045 | 59.8045 | 59.8045 | 59.8045 | 59.8045 | 59.8045 | 59.8045 | 59.8045 | 59.8045 | 59.8045 | 59.8045 | 59.8045 | 59.8045 | 59.8045 | 59.8045 | 59.8045 | 59.8045 | 59.8045 | 59.8045 | 59.8045 | 59.8045 | 59.8045
10 | 1 | Ammonia | NH3 | Natural Gas SMR + CCS (process emissions only) + ammonia synthesis | Standard |  | Raw material | Natural gas​ |  | GJ/t | 1 | GJ/tNH3 |  | 21 | 21 | 21 | 21 | 21 | 21 | 21 | 21 | 21 | 21 | 21 | 21 | 21 | 21 | 21 | 21 | 21 | 21 | 21 | 21 | 21 | 21 | 21 | 21 | 21 | 21 | 21 | 21 | 21 | 21 | 21
11 | 1 | Ammonia | NH3 | Natural Gas SMR + CCS (process emissions only) + ammonia synthesis | Standard |  | Energy | Natural gas​ |  | GJ/t | 1 | GJ/tNH3 |  | 13.5 | 13.5 | 13.5 | 13.5 | 13.5 | 13.5 | 13.5 | 13.5 | 13.5 | 13.5 | 13.5 | 13.5 | 13.5 | 13.5 | 13.5 | 13.5 | 13.5 | 13.5 | 13.5 | 13.5 | 13.5 | 13.5 | 13.5 | 13.5 | 13.5 | 13.5 | 13.5 | 13.5 | 13.5 | 13.5 | 13.5
12 | 1 | Ammonia | NH3 | Natural Gas SMR + CCS (process emissions only) + ammonia synthesis | Standard |  | Energy | Electricity​ - grid |  | GJ/t | 1 | GJ/tNH3 |  | 0.75245 | 0.75245 | 0.75245 | 0.75245 | 0.75245 | 0.75245 | 0.75245 | 0.75245 | 0.75245 | 0.75245 | 0.75245 | 0.75245 | 0.75245 | 0.75245 | 0.75245 | 0.75245 | 0.75245 | 0.75245 | 0.75245 | 0.75245 | 0.75245 | 0.75245 | 0.75245 | 0.75245 | 0.75245 | 0.75245 | 0.75245 | 0.75245 | 0.75245 | 0.75245 | 0.75245
21 | 1 | Ammonia | NH3 | Natural Gas SMR + CCS (process emissions only) + ammonia synthesis | Standard |  | Energy | Steam |  | GJ/t | 1 | GJ/tNH3 |  | -3.1 | -3.1 | -3.1 | -3.1 | -3.1 | -3.1 | -3.1 | -3.1 | -3.1 | -3.1 | -3.1 | -3.1 | -3.1 | -3.1 | -3.1 | -3.1 | -3.1 | -3.1 | -3.1 | -3.1 | -3.1 | -3.1 | -3.1 | -3.1 | -3.1 | -3.1 | -3.1 | -3.1 | -3.1 | -3.1 | -3.1
12 | 1 | Ammonia | NH3 | Natural Gas SMR + CCS (process emissions only) + ammonia synthesis | Standard |  | CCS | CCS Capture rate |  | % | 0 | % | 55.7%
Tests of business cases
| Test region: | North America
| Low/High/Standard Capex: | Standard
LCOA Calculation:
[7 empty] | Metric type | Metric |  | Unit | Source | Comment | Single input | 2020 | 2021 | 2022 | 2023 | 2024 | 2025 | 2026 | 2027 | 2028 | 2029 | 2030 | 2031 | 2032 | 2033 | 2034 | 2035 | 2036 | 2037 | 2038 | 2039 | 2040 | 2041 | 2042 | 2043 | 2044 | 2045 | 2046 | 2047 | 2048 | 2049 | 2050
[8 empty] | CRF |  |  |  |  | 0.097655
[8 empty] | Greenfield Capex |  | USD/tNH3 |  |  |  | 2020: 1259.0424
[8 empty] | Discount factor | [5 empty] | 1 | 0.92593 | 0.85734 | 0.79383 | 0.73503 | 0.68058 | 0.63017 | 0.58349 | 0.54027 | 0.50025 | 0.46319 | 0.42888 | 0.39711 | 0.3677 | 0.34046 | 0.31524 | 0.29189 | 0.27027 | 0.25025 | 0.23171 | 0.21455 | 0.19866 | 0.18394 | 0.17032 | 0.1577 | 0.14602 | 0.1352 | 0.12519 | 0.11591 | 0.10733 | 0.099377
[8 empty] | Fixed Opex |  | USD/tNH3 |  |  |  | 62.9521 | 58.289 | 53.9713 | 49.9734 | 46.2717 | 42.8442 | 39.6705 | 36.732 | 34.0111 | 31.4917 | 29.159 | 26.9991 | 24.9992 | 23.1474 | 21.4327 | 19.8451 | 18.3751 | 17.014 | 15.7537 | 14.5868 | 13.5063 | 12.5058 | 11.5794 | 10.7217 | 9.9275 | 9.1921 | 8.5112 | 7.8808 | 7.297 | 6.7565 | 6.256
[8 empty] | Variable Opex |  | USD/tNH3 |  |  |  | 78.5642 | 138.6404 | 166.1502 | 130.7507 | 99.8086 | 73.5538 | 71.66 | 69.6911 | 67.6207 | 65.4746 | 63.2754 | 58.9966 | 55.0045 | 51.2801 | 47.8056 | 44.5646 | 41.638 | 38.9005 | 36.3401 | 33.9456 | 31.7064 | 29.6049 | 27.6407 | 25.8051 | 24.0898 | 22.487 | 20.9826 | 19.5777 | 18.2657 | 17.0408 | 15.897
[8 empty] | Production | [5 empty] | 100% | 92.59% | 85.73% | 79.38% | 73.5% | 68.06% | 63.02% | 58.35% | 54.03% | 50.02% | 46.32% | 42.89% | 39.71% | 36.77% | 34.05% | 31.52% | 29.19% | 27.03% | 25.02% | 23.17% | 21.45% | 19.87% | 18.39% | 17.03% | 15.77% | 14.6% | 13.52% | 12.52% | 11.59% | 10.73% | 9.938%
[8 empty] | LCOA - greenfield |  | USD/tNH3 |  |  |  | 2020: 303.2734
TCO Calculation - 2020
[7 empty] | Metric type | Metric |  | Unit | Source | Comment | Single input | 2020 | 2021 | 2022 | 2023 | 2024 | 2025 | 2026 | 2027 | 2028 | 2029 | 2030 | 2031 | 2032 | 2033 | 2034 | 2035 | 2036 | 2037 | 2038 | 2039 | 2040 | 2041 | 2042 | 2043 | 2044 | 2045 | 2046 | 2047 | 2048 | 2049 | 2050
[8 empty] | Greenfield Capex |  | USD/tNH3 |  |  |  | 2020: 1196.0903
[8 empty] | Fixed Opex |  | USD/tNH3 |  |  |  | 59.8045 | 59.8045 | 59.8045 | 59.8045 | 59.8045 | 59.8045 | 59.8045 | 59.8045 | 59.8045 | 59.8045 | 59.8045 | 59.8045 | 59.8045 | 59.8045 | 59.8045 | 59.8045 | 59.8045 | 59.8045 | 59.8045 | 59.8045 | 59.8045 | 59.8045 | 59.8045 | 59.8045 | 59.8045 | 59.8045 | 59.8045 | 59.8045 | 59.8045 | 59.8045 | 59.8045
[8 empty] | Variable Opex |  | USD/tNH3 |  |  |  | 74.636 | 142.2451 | 184.1077 | 156.4728 | 128.9991 | 102.6709 | 108.0297 | 113.4664 | 118.9031 | 124.3398 | 129.7765 | 130.6808 | 131.5851 | 132.4894 | 133.3937 | 134.298 | 135.517 | 136.736 | 137.9551 | 139.1741 | 140.3931 | 141.5748 | 142.7565 | 143.9382 | 145.1199 | 146.3016 | 147.4349 | 148.5682 | 149.7015 | 150.8348 | 151.9681
[8 empty] | Total OPEX |  | USD/tNH3 |  |  |  | 134.4405 | 202.0496 | 243.9123 | 216.2774 | 188.8036 | 162.4754 | 167.8342 | 173.2709 | 178.7076 | 184.1443 | 189.581 | 190.4853 | 191.3896 | 192.2939 | 193.1982 | 194.1025 | 195.3215 | 196.5406 | 197.7596 | 198.9786 | 200.1976 | 201.3793 | 202.561 | 203.7427 | 204.9244 | 206.1061 | 207.2394 | 208.3727 | 209.506 | 210.6394 | 211.7727
[8 empty] | Discount factor | [5 empty] | 1 | 0.92593 | 0.85734 | 0.79383 | 0.73503 | 0.68058 | 0.63017 | 0.58349 | 0.54027 | 0.50025 | 0.46319 | 0.42888 | 0.39711 | 0.3677 | 0.34046 | 0.31524 | 0.29189 | 0.27027 | 0.25025 | 0.23171 | 0.21455 | 0.19866 | 0.18394 | 0.17032 | 0.1577 | 0.14602 | 0.1352 | 0.12519 | 0.11591 | 0.10733 | 0.099377
[8 empty] | Discounted OPEX |  | USD/tNH3 |  |  |  | 134.4405 | 187.083 | 209.1155 | 171.6879 | 138.7763 | 110.578 | 105.764 | 101.1019 | 96.5502 | 92.118 | 87.8127 | 81.6959 | 76.0035 | 70.7061 | 65.7765 | 61.1892 | 57.0125 | 53.1188 | 49.4891 | 46.1057 | 42.952 | 40.0052 | 37.2592 | 34.7005 | 32.3164 | 30.0952 | 28.0191 | 26.0855 | 24.2846 | 22.6074 | 21.0454
[8 empty] | NPV of all costs |  | total USD/tpANH3 installed |  |  |  | 2020: 3531.5861
[8 empty] | TCO - greenfield |  | USD/tNH3 (produced) |  |  |  | 2020: 123.9153
Variable Opex calcs
[7 empty] | Metric type | Metric |  | Unit | Source | Comment | Single input | 2020 | 2021 | 2022 | 2023 | 2024 | 2025 | 2026 | 2027 | 2028 | 2029 | 2030 | 2031 | 2032 | 2033 | 2034 | 2035 | 2036 | 2037 | 2038 | 2039 | 2040 | 2041 | 2042 | 2043 | 2044 | 2045 | 2046 | 2047 | 2048 | 2049 | 2050
[7 empty] | Raw material | Natural gas​ |  | USD/tNH3 |  |  |  | 35.5323 | 77.6303 | 103.5071 | 86.8866 | 70.266 | 53.6455 | 57.2082 | 60.8208 | 64.4335 | 68.0461 | 71.6588 | 72.3555 | 73.0521 | 73.7488 | 74.4455 | 75.1422 | 75.8389 | 76.5355 | 77.2322 | 77.9289 | 78.6256 | 79.3223 | 80.019 | 80.7156 | 81.4123 | 82.109 | 82.8057 | 83.5024 | 84.1991 | 84.8957 | 85.5924
[7 empty] | Energy | Natural gas​ |  | USD/tNH3 |  |  |  | 22.8422 | 49.9052 | 66.5403 | 55.8556 | 45.171 | 34.4864 | 36.7767 | 39.0991 | 41.4215 | 43.7439 | 46.0664 | 46.5142 | 46.9621 | 47.41 | 47.8578 | 48.3057 | 48.7536 | 49.2014 | 49.6493 | 50.0972 | 50.545 | 50.9929 | 51.4408 | 51.8886 | 52.3365 | 52.7844 | 53.2322 | 53.6801 | 54.128 | 54.5758 | 55.0237
[7 empty] | Energy | Electricity​ - grid |  | USD/tNH3 |  |  |  | 14.3316 | 16.3381 | 17.8922 | 16.108 | 14.4935 | 14.0848 | 13.8725 | 13.6603 | 13.4481 | 13.2359 | 13.0237 | 12.8311 | 12.6384 | 12.4457 | 12.2531 | 12.0604 | 12.199 | 12.3377 | 12.4763 | 12.6149 | 12.7536 | 12.8529 | 12.9523 | 13.0516 | 13.151 | 13.2503 | 13.2987 | 13.3471 | 13.3955 | 13.4439 | 13.4923
[7 empty] | CCS | CCS - Transport |  | USD/tNH3 |  |  |  | 4.0494 | 4.0494 | 4.0494 | 4.0494 | 4.0494 | 4.0494 | 4.0494 | 4.0494 | 4.0494 | 4.0494 | 4.0494 | 4.0494 | 4.0494 | 4.0494 | 4.0494 | 4.0494 | 4.0494 | 4.0494 | 4.0494 | 4.0494 | 4.0494 | 4.0494 | 4.0494 | 4.0494 | 4.0494 | 4.0494 | 4.0494 | 4.0494 | 4.0494 | 4.0494 | 4.0494
[7 empty] | CCS | CCS - Storage |  | USD/tNH3 |  |  |  | 1.8087 | 1.8087 | 1.8087 | 1.8087 | 1.8087 | 1.8087 | 1.8087 | 1.8087 | 1.8087 | 1.8087 | 1.8087 | 1.8087 | 1.8087 | 1.8087 | 1.8087 | 1.8087 | 1.8087 | 1.8087 | 1.8087 | 1.8087 | 1.8087 | 1.8087 | 1.8087 | 1.8087 | 1.8087 | 1.8087 | 1.8087 | 1.8087 | 1.8087 | 1.8087 | 1.8087
Scope 1 emissions - no CCS
[7 empty] | Metric type | Metric |  | Unit | Source | Comment | Single input | 2020 | 2021 | 2022 | 2023 | 2024 | 2025 | 2026 | 2027 | 2028 | 2029 | 2030 | 2031 | 2032 | 2033 | 2034 | 2035 | 2036 | 2037 | 2038 | 2039 | 2040 | 2041 | 2042 | 2043 | 2044 | 2045 | 2046 | 2047 | 2048 | 2049 | 2050
[7 empty] | Raw material | Coal​ |  | tCO2/tNH3 |  |  |  | 0 | 0 | 0 | 0 | 0 | 0 | 0 | 0 | 0 | 0 | 0 | 0 | 0 | 0 | 0 | 0 | 0 | 0 | 0 | 0 | 0 | 0 | 0 | 0 | 0 | 0 | 0 | 0 | 0 | 0 | 0
[7 empty] | Raw material | Natural gas​ |  | tCO2/tNH3 |  |  |  | 1.1781 | 1.1781 | 1.1781 | 1.1781 | 1.1781 | 1.1781 | 1.1781 | 1.1781 | 1.1781 | 1.1781 | 1.1781 | 1.1781 | 1.1781 | 1.1781 | 1.1781 | 1.1781 | 1.1781 | 1.1781 | 1.1781 | 1.1781 | 1.1781 | 1.1781 | 1.1781 | 1.1781 | 1.1781 | 1.1781 | 1.1781 | 1.1781 | 1.1781 | 1.1781 | 1.1781
[7 empty] | Energy | Coal​ |  | tCO2/tNH3 |  |  |  | 0 | 0 | 0 | 0 | 0 | 0 | 0 | 0 | 0 | 0 | 0 | 0 | 0 | 0 | 0 | 0 | 0 | 0 | 0 | 0 | 0 | 0 | 0 | 0 | 0 | 0 | 0 | 0 | 0 | 0 | 0
[7 empty] | Energy | Natural gas​ |  | tCO2/tNH3 |  |  |  | 0.75735 | 0.75735 | 0.75735 | 0.75735 | 0.75735 | 0.75735 | 0.75735 | 0.75735 | 0.75735 | 0.75735 | 0.75735 | 0.75735 | 0.75735 | 0.75735 | 0.75735 | 0.75735 | 0.75735 | 0.75735 | 0.75735 | 0.75735 | 0.75735 | 0.75735 | 0.75735 | 0.75735 | 0.75735 | 0.75735 | 0.75735 | 0.75735 | 0.75735 | 0.75735 | 0.75735
Scope 1 emissions
[7 empty] | Metric type | Metric |  | Unit | Source | Comment | Single input | 2020 | 2021 | 2022 | 2023 | 2024 | 2025 | 2026 | 2027 | 2028 | 2029 | 2030 | 2031 | 2032 | 2033 | 2034 | 2035 | 2036 | 2037 | 2038 | 2039 | 2040 | 2041 | 2042 | 2043 | 2044 | 2045 | 2046 | 2047 | 2048 | 2049 | 2050
[7 empty] | Raw material | Coal​ |  | tCO2/tNH3 |  |  |  | 0 | 0 | 0 | 0 | 0 | 0 | 0 | 0 | 0 | 0 | 0 | 0 | 0 | 0 | 0 | 0 | 0 | 0 | 0 | 0 | 0 | 0 | 0 | 0 | 0 | 0 | 0 | 0 | 0 | 0 | 0
[7 empty] | Raw material | Natural gas​ |  | tCO2/tNH3 |  |  |  | 0.5219 | 0.5219 | 0.5219 | 0.5219 | 0.5219 | 0.5219 | 0.5219 | 0.5219 | 0.5219 | 0.5219 | 0.5219 | 0.5219 | 0.5219 | 0.5219 | 0.5219 | 0.5219 | 0.5219 | 0.5219 | 0.5219 | 0.5219 | 0.5219 | 0.5219 | 0.5219 | 0.5219 | 0.5219 | 0.5219 | 0.5219 | 0.5219 | 0.5219 | 0.5219 | 0.5219
[7 empty] | Energy | Coal​ |  | tCO2/tNH3 |  |  |  | 0 | 0 | 0 | 0 | 0 | 0 | 0 | 0 | 0 | 0 | 0 | 0 | 0 | 0 | 0 | 0 | 0 | 0 | 0 | 0 | 0 | 0 | 0 | 0 | 0 | 0 | 0 | 0 | 0 | 0 | 0
[7 empty] | Energy | Natural gas​ |  | tCO2/tNH3 |  |  |  | 0.75735 | 0.75735 | 0.75735 | 0.75735 | 0.75735 | 0.75735 | 0.75735 | 0.75735 | 0.75735 | 0.75735 | 0.75735 | 0.75735 | 0.75735 | 0.75735 | 0.75735 | 0.75735 | 0.75735 | 0.75735 | 0.75735 | 0.75735 | 0.75735 | 0.75735 | 0.75735 | 0.75735 | 0.75735 | 0.75735 | 0.75735 | 0.75735 | 0.75735 | 0.75735 | 0.75735
[8 empty] | Total emissions |  | tCO2/tNH3 |  |  |  | 1.2792 | 1.2792 | 1.2792 | 1.2792 | 1.2792 | 1.2792 | 1.2792 | 1.2792 | 1.2792 | 1.2792 | 1.2792 | 1.2792 | 1.2792 | 1.2792 | 1.2792 | 1.2792 | 1.2792 | 1.2792 | 1.2792 | 1.2792 | 1.2792 | 1.2792 | 1.2792 | 1.2792 | 1.2792 | 1.2792 | 1.2792 | 1.2792 | 1.2792 | 1.2792 | 1.2792
Calculations to get to the standardized outputs
All calculations below - you can be free format here, but please be specific which sources lead to which inputs
| Output sheet? | Product | Shorthand | Technology | Low/High/Standard |  | Metric type | Metric |  | Unit | Source | Comment | Single input | 2020 | 2021 | 2022 | 2023 | 2024 | 2025 | 2026 | 2027 | 2028 | 2029 | 2030 | 2031 | 2032 | 2033 | 2034 | 2035 | 2036 | 2037 | 2038 | 2039 | 2040 | 2041 | 2042 | 2043 | 2044 | 2045 | 2046 | 2047 | 2048 | 2049 | 2050
| 0 | Ammonia | NH3 | Natural Gas SMR + CCS (process emissions only) + ammonia synthesis | Standard |  | WACC | Real WACC​ |  | %​ | dummy |  | 8%
| 0 | Ammonia | NH3 | Natural Gas SMR + CCS (process emissions only) + ammonia synthesis | Standard |  | CF | Capacity factor |  | % | Mike Muskett estimate |  | 95%
| 0 | Ammonia | NH3 | Natural Gas SMR + CCS (process emissions only) + ammonia synthesis | Standard |  | Plant capacity | Average plant capacity |  | t/day | Fasihi et al. (2021) | From paper: "Typical modern large-scale NH3 plants have production capacity of 1000–2000 tons of NH3 per day [2], and new plants are designed for capacities reaching 3000 tons of NH3 per day equivalent to 1,000,000 t/year." | 2000
| 0 | Ammonia | NH3 | Natural Gas SMR + CCS (process emissions only) + ammonia synthesis | Standard |  | Lifetime | Lifetime |  | years | Fasihi et al. (2021) | Mentioned in table A1 as lifetime of the ammonia synthesis unit. | 30
| 0 | Ammonia | NH3 | Natural Gas SMR + CCS (process emissions only) + ammonia synthesis | Standard |  | TRL | Current TRL​ |  | TRL#_2022 |  |  | 9
| 0 | Ammonia | NH3 | Natural Gas SMR + CCS (process emissions only) + ammonia synthesis | Standard |  | TRL | Expected maturity (TRL>=8)​ |  | TRL8_year |  |  | 2020
| 0 | Ammonia | NH3 | Natural Gas SMR + CCS (process emissions only) + ammonia synthesis | Standard |  | Classification | Technology classification |  | Tech_class |  |  | Transition
Capex and Fixed OPEX
| Output sheet? | Product | Shorthand | Technology | Low/High/Standard |  | Metric type | Metric | Rennovation from | Unit | Source | Comment | Single input | 2020 | 2021 | 2022 | 2023 | 2024 | 2025 | 2026 | 2027 | 2028 | 2029 | 2030 | 2031 | 2032 | 2033 | 2034 | 2035 | 2036 | 2037 | 2038 | 2039 | 2040 | 2041 | 2042 | 2043 | 2044 | 2045 | 2046 | 2047 | 2048 | 2049 | 2050
| 0 | Ammonia | NH3 | Natural Gas SMR + CCS (process emissions only) + ammonia synthesis | Standard |  | Capex | Greenfield Capex |  | total USD/tpANH3 | IEA GHR 2021 | Pg. 9 |  | 1196.0903 | 1196.0903 | 1196.0903 | 1196.0903 | 1196.0903 | 1196.0903 | 1196.0903 | 1196.0903 | 1196.0903 | 1196.0903 | 1196.0903 | 1196.0903 | 1196.0903 | 1196.0903 | 1196.0903 | 1196.0903 | 1196.0903 | 1196.0903 | 1196.0903 | 1196.0903 | 1196.0903 | 1196.0903 | 1196.0903 | 1196.0903 | 1196.0903 | 1196.0903 | 1196.0903 | 1196.0903 | 1196.0903 | 1196.0903 | 1196.0903
| 0 | Ammonia | NH3 | Natural Gas SMR + CCS (process emissions only) + ammonia synthesis | Standard |  | Capex | Renovation Capex | Natural Gas SMR + ammonia synthesis | total USD/tpANH3 |  |  |  | 90.9195 | 90.9195 | 90.9195 | 90.9195 | 90.9195 | 90.9195 | 90.9195 | 90.9195 | 90.9195 | 90.9195 | 90.9195 | 90.9195 | 90.9195 | 90.9195 | 90.9195 | 90.9195 | 90.9195 | 90.9195 | 90.9195 | 90.9195 | 90.9195 | 90.9195 | 90.9195 | 90.9195 | 90.9195 | 90.9195 | 90.9195 | 90.9195 | 90.9195 | 90.9195 | 90.9195
| 0 | Ammonia | NH3 | Natural Gas SMR + CCS (process emissions only) + ammonia synthesis | Standard |  | Opex | Fixed Opex |  | % of Capex | IEA GHR 2021 | Pg. 9 | bar: 2020 to 2050
| 0 | Ammonia | NH3 | Natural Gas SMR + CCS (process emissions only) + ammonia synthesis | Standard |  | Opex | Fixed Opex |  | USD/tpANH3 |  |  |  | 59.8045 | 59.8045 | 59.8045 | 59.8045 | 59.8045 | 59.8045 | 59.8045 | 59.8045 | 59.8045 | 59.8045 | 59.8045 | 59.8045 | 59.8045 | 59.8045 | 59.8045 | 59.8045 | 59.8045 | 59.8045 | 59.8045 | 59.8045 | 59.8045 | 59.8045 | 59.8045 | 59.8045 | 59.8045 | 59.8045 | 59.8045 | 59.8045 | 59.8045 | 59.8045 | 59.8045
| 0 | Ammonia | NH3 | Natural Gas SMR + CCS (process emissions only) + ammonia synthesis | Standard |  | Capex | SMR |  | total USD/tpANH3 |  | same as SMR case |  | 466.1708 | 466.1708 | 466.1708 | 466.1708 | 466.1708 | 466.1708 | 466.1708 | 466.1708 | 466.1708 | 466.1708 | 466.1708 | 466.1708 | 466.1708 | 466.1708 | 466.1708 | 466.1708 | 466.1708 | 466.1708 | 466.1708 | 466.1708 | 466.1708 | 466.1708 | 466.1708 | 466.1708 | 466.1708 | 466.1708 | 466.1708 | 466.1708 | 466.1708 | 466.1708 | 466.1708
| 0 | Ammonia | NH3 | Natural Gas SMR + CCS (process emissions only) + ammonia synthesis | Standard |  | Capex | ammonia synthesis |  | total USD/tpANH3 |  |  |  | 639 | 639 | 639 | 639 | 639 | 639 | 639 | 639 | 639 | 639 | 639 | 639 | 639 | 639 | 639 | 639 | 639 | 639 | 639 | 639 | 639 | 639 | 639 | 639 | 639 | 639 | 639 | 639 | 639 | 639 | 639
| 0 | Ammonia | NH3 | Natural Gas SMR + CCS (process emissions only) + ammonia synthesis | Standard |  | Capex | CCS |  | total USD/tpANH3 | IEAGHG SMR 2017 | TPC is 40 million EUR for a plant which produces 8.994 t H2/h and operates for 8322 hours a year - converted into USD and into per tonnes of NH3 (case 1A) |  | 90.9195 | 90.9195 | 90.9195 | 90.9195 | 90.9195 | 90.9195 | 90.9195 | 90.9195 | 90.9195 | 90.9195 | 90.9195 | 90.9195 | 90.9195 | 90.9195 | 90.9195 | 90.9195 | 90.9195 | 90.9195 | 90.9195 | 90.9195 | 90.9195 | 90.9195 | 90.9195 | 90.9195 | 90.9195 | 90.9195 | 90.9195 | 90.9195 | 90.9195 | 90.9195 | 90.9195
| 0 | Ammonia | NH3 | Natural Gas SMR + CCS (process emissions only) + ammonia synthesis | Standard |  |  | Process emissions |  | tCO2/tNH3 |  |  |  | 1.1781 | 1.1781 | 1.1781 | 1.1781 | 1.1781 | 1.1781 | 1.1781 | 1.1781 | 1.1781 | 1.1781 | 1.1781 | 1.1781 | 1.1781 | 1.1781 | 1.1781 | 1.1781 | 1.1781 | 1.1781 | 1.1781 | 1.1781 | 1.1781 | 1.1781 | 1.1781 | 1.1781 | 1.1781 | 1.1781 | 1.1781 | 1.1781 | 1.1781 | 1.1781 | 1.1781
| 0 | Ammonia | NH3 | Natural Gas SMR + CCS (process emissions only) + ammonia synthesis | Standard |  | Capex | CCS |  | total USD/tCO2 |  |  |  | 77.1747 | 77.1747 | 77.1747 | 77.1747 | 77.1747 | 77.1747 | 77.1747 | 77.1747 | 77.1747 | 77.1747 | 77.1747 | 77.1747 | 77.1747 | 77.1747 | 77.1747 | 77.1747 | 77.1747 | 77.1747 | 77.1747 | 77.1747 | 77.1747 | 77.1747 | 77.1747 | 77.1747 | 77.1747 | 77.1747 | 77.1747 | 77.1747 | 77.1747 | 77.1747 | 77.1747
Variable Opex
| Output sheet? | Product | Shorthand | Technology | Low/High/Standard |  | Metric type | Metric |  | Unit | Source | Comment | Single input | 2020 | 2021 | 2022 | 2023 | 2024 | 2025 | 2026 | 2027 | 2028 | 2029 | 2030 | 2031 | 2032 | 2033 | 2034 | 2035 | 2036 | 2037 | 2038 | 2039 | 2040 | 2041 | 2042 | 2043 | 2044 | 2045 | 2046 | 2047 | 2048 | 2049 | 2050
| 0 | Ammonia | NH3 | Natural Gas SMR + CCS (process emissions only) + ammonia synthesis | Standard |  | Raw material | Natural gas​ |  | GJ/tNH3 |  | from feedstock and energy inputs |  | 21 | 21 | 21 | 21 | 21 | 21 | 21 | 21 | 21 | 21 | 21 | 21 | 21 | 21 | 21 | 21 | 21 | 21 | 21 | 21 | 21 | 21 | 21 | 21 | 21 | 21 | 21 | 21 | 21 | 21 | 21
| 0 | Ammonia | NH3 | Natural Gas SMR + CCS (process emissions only) + ammonia synthesis | Standard |  | Energy | Natural gas​ |  | GJ/tNH3 |  | from feedstock and energy inputs |  | 13.5 | 13.5 | 13.5 | 13.5 | 13.5 | 13.5 | 13.5 | 13.5 | 13.5 | 13.5 | 13.5 | 13.5 | 13.5 | 13.5 | 13.5 | 13.5 | 13.5 | 13.5 | 13.5 | 13.5 | 13.5 | 13.5 | 13.5 | 13.5 | 13.5 | 13.5 | 13.5 | 13.5 | 13.5 | 13.5 | 13.5
| 0 | Ammonia | NH3 | Natural Gas SMR + CCS (process emissions only) + ammonia synthesis | Standard |  | Energy | Electricity​ - grid |  | GJ/tNH3 |  | from feedstock and energy inputs |  | 0.75245 | 0.75245 | 0.75245 | 0.75245 | 0.75245 | 0.75245 | 0.75245 | 0.75245 | 0.75245 | 0.75245 | 0.75245 | 0.75245 | 0.75245 | 0.75245 | 0.75245 | 0.75245 | 0.75245 | 0.75245 | 0.75245 | 0.75245 | 0.75245 | 0.75245 | 0.75245 | 0.75245 | 0.75245 | 0.75245 | 0.75245 | 0.75245 | 0.75245 | 0.75245 | 0.75245
| 0 | Ammonia | NH3 | Natural Gas SMR + CCS (process emissions only) + ammonia synthesis | Standard |  | Energy | Steam |  | GJ/tNH3 |  | from feedstock and energy inputs |  | -3.1 | -3.1 | -3.1 | -3.1 | -3.1 | -3.1 | -3.1 | -3.1 | -3.1 | -3.1 | -3.1 | -3.1 | -3.1 | -3.1 | -3.1 | -3.1 | -3.1 | -3.1 | -3.1 | -3.1 | -3.1 | -3.1 | -3.1 | -3.1 | -3.1 | -3.1 | -3.1 | -3.1 | -3.1 | -3.1 | -3.1
CCS specific
| Output sheet? | Product | Shorthand | Technology | Low/High/Standard |  | Metric type | Metric |  | Unit | Source | Comment | Single input | 2020 | 2021 | 2022 | 2023 | 2024 | 2025 | 2026 | 2027 | 2028 | 2029 | 2030 | 2031 | 2032 | 2033 | 2034 | 2035 | 2036 | 2037 | 2038 | 2039 | 2040 | 2041 | 2042 | 2043 | 2044 | 2045 | 2046 | 2047 | 2048 | 2049 | 2050
| 0 | Ammonia | NH3 | Natural Gas SMR + CCS (process emissions only) + ammonia synthesis | Standard |  | CCS | CCS Capture rate |  | % | IEA ATR | The CO2 capture rate (equivalent to the captured CO2 as a percentage of the generated CO2 to which the capture is applied) for partial capture configurations is around 95% of process emissions, while for full capture configurations is around 90% of combustion emissions (plus 95% of process emissions) | 55.7%

## NH3_Natural gas SMR + CCS
Technology: | Natural gas SMR + CCS + ammonia synthesis
Version:
For 'Business case OPEX&Capex' sheet - in exact same format as it will appear in the output sheet
|  | This is the product that you are producing. Only the relevant products should appear here |  | This is the production technology | low, high applies to Capex, only applicable to technologies with different Capex in different regions. All other values should be classified as 'Standard' |  |  | Only use standardized units and metrics from the unit list in this table. Not necessary to do elsewhere in the sheet |  | Filled automatically | Only for selected inputs - see unit list | Filled automatically | Inputs from the calculations----->
| Output sheet? | Product | Shorthand | Technology | Low/High/Standard | Region | Metric type | Metric | Rennovation from | Standard unit | per t product? | Unit | Single input | 2020 | 2021 | 2022 | 2023 | 2024 | 2025 | 2026 | 2027 | 2028 | 2029 | 2030 | 2031 | 2032 | 2033 | 2034 | 2035 | 2036 | 2037 | 2038 | 2039 | 2040 | 2041 | 2042 | 2043 | 2044 | 2045 | 2046 | 2047 | 2048 | 2049 | 2050
1 | 1 | Ammonia | NH3 | Natural gas SMR + CCS + ammonia synthesis | Standard |  | CF | Capacity factor |  | % | 0 | % | 95%
2 | 1 | Ammonia | NH3 | Natural gas SMR + CCS + ammonia synthesis | Standard |  | WACC | Real WACC​ |  | %​ | 0 | %​ | 8%
| 1 | Ammonia | NH3 | Natural gas SMR + CCS + ammonia synthesis | Standard |  | Plant capacity | Average plant capacity |  | t/day | 0 | t/day | 2000
3 | 1 | Ammonia | NH3 | Natural gas SMR + CCS + ammonia synthesis | Standard |  | Lifetime | Lifetime |  | years | 0 | years | 30
4 | 1 | Ammonia | NH3 | Natural gas SMR + CCS + ammonia synthesis | Standard |  | TRL | Current TRL​ |  | TRL#_2022 | 0 | TRL#_2022 | 8
5 | 1 | Ammonia | NH3 | Natural gas SMR + CCS + ammonia synthesis | Standard |  | TRL | Expected maturity (TRL>=8)​ |  | TRL8_year | 0 | TRL8_year | 2025
6 | 1 | Ammonia | NH3 | Natural gas SMR + CCS + ammonia synthesis | Standard |  | Classification | Technology classification |  | Tech_class | 0 | Tech_class | End-state
7 | 1 | Ammonia | NH3 | Natural gas SMR + CCS + ammonia synthesis | Standard |  | Capex | Greenfield Capex |  | total USD/tpA | 1 | total USD/tpANH3 |  | 1501.2084 | 1501.2084 | 1501.2084 | 1501.2084 | 1501.2084 | 1501.2084 | 1501.2084 | 1501.2084 | 1501.2084 | 1501.2084 | 1501.2084 | 1501.2084 | 1501.2084 | 1501.2084 | 1501.2084 | 1501.2084 | 1501.2084 | 1501.2084 | 1501.2084 | 1501.2084 | 1501.2084 | 1501.2084 | 1501.2084 | 1501.2084 | 1501.2084 | 1501.2084 | 1501.2084 | 1501.2084 | 1501.2084 | 1501.2084 | 1501.2084
8 | 1 | Ammonia | NH3 | Natural gas SMR + CCS + ammonia synthesis | Standard |  | Capex | Renovation Capex | Natural Gas SMR + ammonia synthesis | total USD/tpA | 1 | total USD/tpANH3 |  | 396.0376 | 396.0376 | 396.0376 | 396.0376 | 396.0376 | 396.0376 | 396.0376 | 396.0376 | 396.0376 | 396.0376 | 396.0376 | 396.0376 | 396.0376 | 396.0376 | 396.0376 | 396.0376 | 396.0376 | 396.0376 | 396.0376 | 396.0376 | 396.0376 | 396.0376 | 396.0376 | 396.0376 | 396.0376 | 396.0376 | 396.0376 | 396.0376 | 396.0376 | 396.0376 | 396.0376
8 | 1 | Ammonia | NH3 | Natural gas SMR + CCS + ammonia synthesis | Standard |  | Capex | Renovation Capex | Natural Gas SMR + CCS (process emissions only) + ammonia synthesis | total USD/tpA | 1 | total USD/tpANH3 |  | 305.1181 | 305.1181 | 305.1181 | 305.1181 | 305.1181 | 305.1181 | 305.1181 | 305.1181 | 305.1181 | 305.1181 | 305.1181 | 305.1181 | 305.1181 | 305.1181 | 305.1181 | 305.1181 | 305.1181 | 305.1181 | 305.1181 | 305.1181 | 305.1181 | 305.1181 | 305.1181 | 305.1181 | 305.1181 | 305.1181 | 305.1181 | 305.1181 | 305.1181 | 305.1181 | 305.1181
9 | 1 | Ammonia | NH3 | Natural gas SMR + CCS + ammonia synthesis | Standard |  | Opex | Fixed Opex |  | USD/tpA | 1 | USD/tpANH3 |  | 80.4797 | 80.4797 | 80.4797 | 80.4797 | 80.4797 | 80.4797 | 80.4797 | 80.4797 | 80.4797 | 80.4797 | 80.4797 | 80.4797 | 80.4797 | 80.4797 | 80.4797 | 80.4797 | 80.4797 | 80.4797 | 80.4797 | 80.4797 | 80.4797 | 80.4797 | 80.4797 | 80.4797 | 80.4797 | 80.4797 | 80.4797 | 80.4797 | 80.4797 | 80.4797 | 80.4797
10 | 1 | Ammonia | NH3 | Natural gas SMR + CCS + ammonia synthesis | Standard |  | Raw material | Natural gas​ |  | GJ/t | 1 | GJ/tNH3 |  | 21 | 21 | 21 | 21 | 21 | 21 | 21 | 21 | 21 | 21 | 21 | 21 | 21 | 21 | 21 | 21 | 21 | 21 | 21 | 21 | 21 | 21 | 21 | 21 | 21 | 21 | 21 | 21 | 21 | 21 | 21
11 | 1 | Ammonia | NH3 | Natural gas SMR + CCS + ammonia synthesis | Standard |  | Energy | Natural gas​ |  | GJ/t | 1 | GJ/tNH3 |  | 13.5 | 13.5 | 13.5 | 13.5 | 13.5 | 13.5 | 13.5 | 13.5 | 13.5 | 13.5 | 13.5 | 13.5 | 13.5 | 13.5 | 13.5 | 13.5 | 13.5 | 13.5 | 13.5 | 13.5 | 13.5 | 13.5 | 13.5 | 13.5 | 13.5 | 13.5 | 13.5 | 13.5 | 13.5 | 13.5 | 13.5
12 | 1 | Ammonia | NH3 | Natural gas SMR + CCS + ammonia synthesis | Standard |  | Energy | Electricity - PPA |  | GJ/t | 1 | GJ/tNH3 |  | 1.0851 | 1.0851 | 1.0851 | 1.0851 | 1.0851 | 1.0851 | 1.0851 | 1.0851 | 1.0851 | 1.0851 | 1.0851 | 1.0851 | 1.0851 | 1.0851 | 1.0851 | 1.0851 | 1.0851 | 1.0851 | 1.0851 | 1.0851 | 1.0851 | 1.0851 | 1.0851 | 1.0851 | 1.0851 | 1.0851 | 1.0851 | 1.0851 | 1.0851 | 1.0851 | 1.0851
12 | 1 | Ammonia | NH3 | Natural gas SMR + CCS + ammonia synthesis | Standard |  | Energy | Steam |  | GJ/t | 1 | GJ/tNH3 |  | -3.1 | -3.1 | -3.1 | -3.1 | -3.1 | -3.1 | -3.1 | -3.1 | -3.1 | -3.1 | -3.1 | -3.1 | -3.1 | -3.1 | -3.1 | -3.1 | -3.1 | -3.1 | -3.1 | -3.1 | -3.1 | -3.1 | -3.1 | -3.1 | -3.1 | -3.1 | -3.1 | -3.1 | -3.1 | -3.1 | -3.1
| 1 | Ammonia | NH3 | Natural gas SMR + CCS + ammonia synthesis | Standard |  | CCS | CCS Capture rate |  | % | 0 | % | 90%
Tests of business cases
| Test region: | North America
| Low/High/Standard Capex: | Standard
LCOA Calculation:
[7 empty] | Metric type | Metric |  | Unit | Source | Comment | Single input | 2020 | 2021 | 2022 | 2023 | 2024 | 2025 | 2026 | 2027 | 2028 | 2029 | 2030 | 2031 | 2032 | 2033 | 2034 | 2035 | 2036 | 2037 | 2038 | 2039 | 2040 | 2041 | 2042 | 2043 | 2044 | 2045 | 2046 | 2047 | 2048 | 2049 | 2050
CRF
[8 empty] | Greenfield Capex |  | USD/tNH3 |  |  |  | 2020: 1580.2194
[8 empty] | Discount factor | [5 empty] | 1 | 0.92593 | 0.85734 | 0.79383 | 0.73503 | 0.68058 | 0.63017 | 0.58349 | 0.54027 | 0.50025 | 0.46319 | 0.42888 | 0.39711 | 0.3677 | 0.34046 | 0.31524 | 0.29189 | 0.27027 | 0.25025 | 0.23171 | 0.21455 | 0.19866 | 0.18394 | 0.17032 | 0.1577 | 0.14602 | 0.1352 | 0.12519 | 0.11591 | 0.10733 | 0.099377
[8 empty] | Fixed Opex |  | USD/tNH3 |  |  |  | 84.7155 | 78.4402 | 72.6298 | 67.2499 | 62.2684 | 57.6559 | 53.3851 | 49.4307 | 45.7691 | 42.3788 | 39.2396 | 36.333 | 33.6417 | 31.1497 | 28.8423 | 26.7058 | 24.7276 | 22.896 | 21.2 | 19.6296 | 18.1755 | 16.8292 | 15.5826 | 14.4283 | 13.3596 | 12.37 | 11.4537 | 10.6053 | 9.8197 | 9.0923 | 8.4188
[8 empty] | Variable Opex |  | USD/tNH3 |  |  |  | 87.6798 | 146.5056 | 173.0518 | 137.5849 | 106.5109 | 79.8773 | 77.578 | 75.2289 | 72.8022 | 70.3222 | 67.8101 | 63.2379 | 58.9709 | 54.9891 | 51.2736 | 47.8069 | 44.6445 | 41.6884 | 38.9252 | 36.3426 | 33.9291 | 31.6744 | 29.5676 | 27.5992 | 25.7601 | 24.042 | 22.4317 | 20.928 | 19.5239 | 18.2131 | 16.9893
[8 empty] | Production | [5 empty] | 100% | 92.59% | 85.73% | 79.38% | 73.5% | 68.06% | 63.02% | 58.35% | 54.03% | 50.02% | 46.32% | 42.89% | 39.71% | 36.77% | 34.05% | 31.52% | 29.19% | 27.03% | 25.02% | 23.17% | 21.45% | 19.87% | 18.39% | 17.03% | 15.77% | 14.6% | 13.52% | 12.52% | 11.59% | 10.73% | 9.938%
[8 empty] | LCOA - greenfield |  | USD/tNH3 |  |  |  | 2020: 360.7612
TCO Calculation - 2020
[7 empty] | Metric type | Metric |  | Unit | Source | Comment | Single input | 2020 | 2021 | 2022 | 2023 | 2024 | 2025 | 2026 | 2027 | 2028 | 2029 | 2030 | 2031 | 2032 | 2033 | 2034 | 2035 | 2036 | 2037 | 2038 | 2039 | 2040 | 2041 | 2042 | 2043 | 2044 | 2045 | 2046 | 2047 | 2048 | 2049 | 2050
[8 empty] | Greenfield Capex |  | USD/tNH3 |  |  |  | 2020: 1501.2084
[8 empty] | Fixed Opex |  | USD/tNH3 |  |  |  | 80.4797 | 80.4797 | 80.4797 | 80.4797 | 80.4797 | 80.4797 | 80.4797 | 80.4797 | 80.4797 | 80.4797 | 80.4797 | 80.4797 | 80.4797 | 80.4797 | 80.4797 | 80.4797 | 80.4797 | 80.4797 | 80.4797 | 80.4797 | 80.4797 | 80.4797 | 80.4797 | 80.4797 | 80.4797 | 80.4797 | 80.4797 | 80.4797 | 80.4797 | 80.4797 | 80.4797
[8 empty] | Variable Opex |  | USD/tNH3 |  |  |  | 83.2958 | 150.3147 | 191.7553 | 164.6514 | 137.6616 | 111.4977 | 116.9513 | 122.4827 | 128.0142 | 133.5457 | 139.0771 | 140.0755 | 141.0738 | 142.0722 | 143.0705 | 144.0689 | 145.3021 | 146.5353 | 147.7685 | 149.0017 | 150.2349 | 151.4716 | 152.7084 | 153.9451 | 155.1819 | 156.4187 | 157.6169 | 158.8151 | 160.0134 | 161.2116 | 162.4099
[8 empty] | Total OPEX |  | USD/tNH3 |  |  |  | 163.7755 | 230.7944 | 272.2349 | 245.1311 | 218.1413 | 191.9774 | 197.4309 | 202.9624 | 208.4939 | 214.0253 | 219.5568 | 220.5552 | 221.5535 | 222.5519 | 223.5502 | 224.5486 | 225.7818 | 227.015 | 228.2482 | 229.4814 | 230.7145 | 231.9513 | 233.1881 | 234.4248 | 235.6616 | 236.8983 | 238.0966 | 239.2948 | 240.4931 | 241.6913 | 242.8895
[8 empty] | Discount factor | [5 empty] | 1 | 0.92593 | 0.85734 | 0.79383 | 0.73503 | 0.68058 | 0.63017 | 0.58349 | 0.54027 | 0.50025 | 0.46319 | 0.42888 | 0.39711 | 0.3677 | 0.34046 | 0.31524 | 0.29189 | 0.27027 | 0.25025 | 0.23171 | 0.21455 | 0.19866 | 0.18394 | 0.17032 | 0.1577 | 0.14602 | 0.1352 | 0.12519 | 0.11591 | 0.10733 | 0.099377
[8 empty] | Discounted OPEX |  | USD/tNH3 |  |  |  | 163.7755 | 213.6985 | 233.3976 | 194.593 | 160.3404 | 130.6566 | 124.415 | 118.4266 | 112.6428 | 107.066 | 101.6973 | 94.5923 | 87.9819 | 81.8319 | 76.1101 | 70.7871 | 65.9035 | 61.3551 | 57.1189 | 53.1736 | 49.4994 | 46.0785 | 42.8927 | 39.9261 | 37.1637 | 34.5914 | 32.1911 | 29.9566 | 27.8764 | 25.9401 | 24.1377
[8 empty] | NPV of all costs |  | total USD/tpANH3 installed |  |  |  | 2020: 4201.0256
[8 empty] | TCO - greenfield |  | USD/tNH3 (produced) |  |  |  | 2020: 147.4044
Variable Opex calcs
[7 empty] | Metric type | Metric |  | Unit | Source | Comment | Single input | 2020 | 2021 | 2022 | 2023 | 2024 | 2025 | 2026 | 2027 | 2028 | 2029 | 2030 | 2031 | 2032 | 2033 | 2034 | 2035 | 2036 | 2037 | 2038 | 2039 | 2040 | 2041 | 2042 | 2043 | 2044 | 2045 | 2046 | 2047 | 2048 | 2049 | 2050
[7 empty] | Raw material | Natural gas​ |  | USD/tNH3 |  |  |  | 35.5323 | 77.6303 | 103.5071 | 86.8866 | 70.266 | 53.6455 | 57.2082 | 60.8208 | 64.4335 | 68.0461 | 71.6588 | 72.3555 | 73.0521 | 73.7488 | 74.4455 | 75.1422 | 75.8389 | 76.5355 | 77.2322 | 77.9289 | 78.6256 | 79.3223 | 80.019 | 80.7156 | 81.4123 | 82.109 | 82.8057 | 83.5024 | 84.1991 | 84.8957 | 85.5924
[7 empty] | Energy | Natural gas​ |  | USD/tNH3 |  |  |  | 22.8422 | 49.9052 | 66.5403 | 55.8556 | 45.171 | 34.4864 | 36.7767 | 39.0991 | 41.4215 | 43.7439 | 46.0664 | 46.5142 | 46.9621 | 47.41 | 47.8578 | 48.3057 | 48.7536 | 49.2014 | 49.6493 | 50.0972 | 50.545 | 50.9929 | 51.4408 | 51.8886 | 52.3365 | 52.7844 | 53.2322 | 53.6801 | 54.128 | 54.5758 | 55.0237
[7 empty] | Energy | Electricity - PPA |  | USD/tNH3 |  |  |  | 13.755 | 15.1402 | 16.2499 | 15.0248 | 13.9196 | 13.6839 | 13.5714 | 13.459 | 13.3465 | 13.234 | 13.1216 | 13.0279 | 12.9342 | 12.8406 | 12.7469 | 12.6533 | 12.8068 | 12.9604 | 13.1139 | 13.2675 | 13.4211 | 13.5784 | 13.7357 | 13.893 | 14.0503 | 14.2076 | 14.3243 | 14.4411 | 14.5578 | 14.6746 | 14.7913 | #REF!
[7 empty] | CCS | CCS - Transport |  | USD/tNH3 |  | process + flue gas |  | 10.7492 | 10.7492 | 10.7492 | 10.7492 | 10.7492 | 10.7492 | 10.7492 | 10.7492 | 10.7492 | 10.7492 | 10.7492 | 10.7492 | 10.7492 | 10.7492 | 10.7492 | 10.7492 | 10.7492 | 10.7492 | 10.7492 | 10.7492 | 10.7492 | 10.7492 | 10.7492 | 10.7492 | 10.7492 | 10.7492 | 10.7492 | 10.7492 | 10.7492 | 10.7492 | 10.7492 | #REF!
[7 empty] | CCS | CCS - Storage |  | USD/tNH3 |  | process + flue gas |  | 4.8011 | 4.8011 | 4.8011 | 4.8011 | 4.8011 | 4.8011 | 4.8011 | 4.8011 | 4.8011 | 4.8011 | 4.8011 | 4.8011 | 4.8011 | 4.8011 | 4.8011 | 4.8011 | 4.8011 | 4.8011 | 4.8011 | 4.8011 | 4.8011 | 4.8011 | 4.8011 | 4.8011 | 4.8011 | 4.8011 | 4.8011 | 4.8011 | 4.8011 | 4.8011 | 4.8011
Scope 1 emissions
[7 empty] | Metric type | Metric |  | Unit | Source | Comment | Single input | 2020 | 2021 | 2022 | 2023 | 2024 | 2025 | 2026 | 2027 | 2028 | 2029 | 2030 | 2031 | 2032 | 2033 | 2034 | 2035 | 2036 | 2037 | 2038 | 2039 | 2040 | 2041 | 2042 | 2043 | 2044 | 2045 | 2046 | 2047 | 2048 | 2049 | 2050
[7 empty] | Raw material | Coal​ |  | tCO2/tNH3 |  |  |  | 0 | 0 | 0 | 0 | 0 | 0 | 0 | 0 | 0 | 0 | 0 | 0 | 0 | 0 | 0 | 0 | 0 | 0 | 0 | 0 | 0 | 0 | 0 | 0 | 0 | 0 | 0 | 0 | 0 | 0 | 0
[7 empty] | Raw material | Natural gas​ |  | tCO2/tNH3 |  |  |  | 0.11781 | 0.11781 | 0.11781 | 0.11781 | 0.11781 | 0.11781 | 0.11781 | 0.11781 | 0.11781 | 0.11781 | 0.11781 | 0.11781 | 0.11781 | 0.11781 | 0.11781 | 0.11781 | 0.11781 | 0.11781 | 0.11781 | 0.11781 | 0.11781 | 0.11781 | 0.11781 | 0.11781 | 0.11781 | 0.11781 | 0.11781 | 0.11781 | 0.11781 | 0.11781 | 0.11781
[7 empty] | Energy | Coal​ |  | tCO2/tNH3 |  |  |  | 0 | 0 | 0 | 0 | 0 | 0 | 0 | 0 | 0 | 0 | 0 | 0 | 0 | 0 | 0 | 0 | 0 | 0 | 0 | 0 | 0 | 0 | 0 | 0 | 0 | 0 | 0 | 0 | 0 | 0 | 0
[7 empty] | Energy | Natural gas​ |  | tCO2/tNH3 |  |  |  | 0.075735 | 0.075735 | 0.075735 | 0.075735 | 0.075735 | 0.075735 | 0.075735 | 0.075735 | 0.075735 | 0.075735 | 0.075735 | 0.075735 | 0.075735 | 0.075735 | 0.075735 | 0.075735 | 0.075735 | 0.075735 | 0.075735 | 0.075735 | 0.075735 | 0.075735 | 0.075735 | 0.075735 | 0.075735 | 0.075735 | 0.075735 | 0.075735 | 0.075735 | 0.075735 | 0.075735
[8 empty] | Total emissions |  | tCO2/tNH3 |  |  |  | 0.19354 | 0.19354 | 0.19354 | 0.19354 | 0.19354 | 0.19354 | 0.19354 | 0.19354 | 0.19354 | 0.19354 | 0.19354 | 0.19354 | 0.19354 | 0.19354 | 0.19354 | 0.19354 | 0.19354 | 0.19354 | 0.19354 | 0.19354 | 0.19354 | 0.19354 | 0.19354 | 0.19354 | 0.19354 | 0.19354 | 0.19354 | 0.19354 | 0.19354 | 0.19354 | 0.19354
[8 empty] | Captured emissions |  | tCO2/tNH3 |  |  |  | 2020: 1.7419; 2021: #REF!; 2022: #REF!; 2023: #REF!; 2024: #REF!
Calculations to get to the standardized outputs
All calculations below - you can be free format here, but please be specific which sources lead to which inputs
| Output sheet? | Product | Shorthand | Technology | Low/High/Standard |  | Metric type | Metric |  | Unit | Source | Comment | Single input | 2020 | 2021 | 2022 | 2023 | 2024 | 2025 | 2026 | 2027 | 2028 | 2029 | 2030 | 2031 | 2032 | 2033 | 2034 | 2035 | 2036 | 2037 | 2038 | 2039 | 2040 | 2041 | 2042 | 2043 | 2044 | 2045 | 2046 | 2047 | 2048 | 2049 | 2050
| 0 | Ammonia | NH3 | Natural gas SMR + CCS + ammonia synthesis | Standard |  | WACC | Real WACC​ |  | %​ | dummy |  | 8%
| 0 | Ammonia | NH3 | Natural gas SMR + CCS + ammonia synthesis | Standard |  | CF | Capacity factor |  | % | Mike Muskett estimate |  | 95%
| 0 | Ammonia | NH3 | Natural gas SMR + CCS + ammonia synthesis | Standard |  | Plant capacity | Average plant capacity |  | t/day | Fasihi et al. (2021) | From paper: "Typical modern large-scale NH3 plants have production capacity of 1000–2000 tons of NH3 per day [2], and new plants are designed for capacities reaching 3000 tons of NH3 per day equivalent to 1,000,000 t/year." | 2000
| 0 | Ammonia | NH3 | Natural gas SMR + CCS + ammonia synthesis | Standard |  | Lifetime | Lifetime |  | years | Fasihi et al. (2021) | Mentioned in table A1 as lifetime of the ammonia synthesis unit. | 30
| 0 | Ammonia | NH3 | Natural gas SMR + CCS + ammonia synthesis | Standard |  | TRL | Current TRL​ |  | TRL#_2022 |  |  | 8
| 0 | Ammonia | NH3 | Natural gas SMR + CCS + ammonia synthesis | Standard |  | TRL | Expected maturity (TRL>=8)​ |  | TRL8_year |  |  | 2025
| 0 | Ammonia | NH3 | Natural gas SMR + CCS + ammonia synthesis | Standard |  | Classification | Technology classification |  | Tech_class |  |  | End-state
Capex and Fixed OPEX
| Output sheet? | Product | Shorthand | Technology | Low/High/Standard |  | Metric type | Metric | Rennovation from | Unit | Source | Comment | Single input | 2020 | 2021 | 2022 | 2023 | 2024 | 2025 | 2026 | 2027 | 2028 | 2029 | 2030 | 2031 | 2032 | 2033 | 2034 | 2035 | 2036 | 2037 | 2038 | 2039 | 2040 | 2041 | 2042 | 2043 | 2044 | 2045 | 2046 | 2047 | 2048 | 2049 | 2050
| 0 | Ammonia | NH3 | Natural gas SMR + CCS + ammonia synthesis | Standard |  | Capex | Greenfield Capex |  | total USD/tpANH3 |  | Cost of SMR plus CCS Capex |  | 1501.2084 | 1501.2084 | 1501.2084 | 1501.2084 | 1501.2084 | 1501.2084 | 1501.2084 | 1501.2084 | 1501.2084 | 1501.2084 | 1501.2084 | 1501.2084 | 1501.2084 | 1501.2084 | 1501.2084 | 1501.2084 | 1501.2084 | 1501.2084 | 1501.2084 | 1501.2084 | 1501.2084 | 1501.2084 | 1501.2084 | 1501.2084 | 1501.2084 | 1501.2084 | 1501.2084 | 1501.2084 | 1501.2084 | 1501.2084 | 1501.2084 |  | 2641.6346
| 0 | Ammonia | NH3 | Natural gas SMR + CCS + ammonia synthesis | Standard |  | Capex | Renovation Capex | Natural Gas SMR + ammonia synthesis | total USD/tpANH3 |  | Cost of CCS only |  | 396.0376 | 396.0376 | 396.0376 | 396.0376 | 396.0376 | 396.0376 | 396.0376 | 396.0376 | 396.0376 | 396.0376 | 396.0376 | 396.0376 | 396.0376 | 396.0376 | 396.0376 | 396.0376 | 396.0376 | 396.0376 | 396.0376 | 396.0376 | 396.0376 | 396.0376 | 396.0376 | 396.0376 | 396.0376 | 396.0376 | 396.0376 | 396.0376 | 396.0376 | 396.0376 | 396.0376
| 0 | Ammonia | NH3 | Natural gas SMR + CCS + ammonia synthesis | Standard |  | Capex | Renovation Capex | Natural Gas SMR + CCS (process emissions only) + ammonia synthesis | total USD/tpANH3 |  | Cost of CCS only |  | 305.1181 | 305.1181 | 305.1181 | 305.1181 | 305.1181 | 305.1181 | 305.1181 | 305.1181 | 305.1181 | 305.1181 | 305.1181 | 305.1181 | 305.1181 | 305.1181 | 305.1181 | 305.1181 | 305.1181 | 305.1181 | 305.1181 | 305.1181 | 305.1181 | 305.1181 | 305.1181 | 305.1181 | 305.1181 | 305.1181 | 305.1181 | 305.1181 | 305.1181 | 305.1181 | 305.1181
| 0 | Ammonia | NH3 | Natural gas SMR + CCS + ammonia synthesis | Standard |  | Opex | Fixed Opex |  | % of Capex | IEA (2019) Future of H2 | Assumptions Anex pg.4 | bar: 2020 to 2050
| 0 | Ammonia | NH3 | Natural gas SMR + CCS + ammonia synthesis | Standard |  | Opex | Fixed Opex |  | USD/tpANH3 |  | Fixed OPEX plus cost of MEA, MEA sludge etc. |  | 80.4797 | 80.4797 | 80.4797 | 80.4797 | 80.4797 | 80.4797 | 80.4797 | 80.4797 | 80.4797 | 80.4797 | 80.4797 | 80.4797 | 80.4797 | 80.4797 | 80.4797 | 80.4797 | 80.4797 | 80.4797 | 80.4797 | 80.4797 | 80.4797 | 80.4797 | 80.4797 | 80.4797 | 80.4797 | 80.4797 | 80.4797 | 80.4797 | 80.4797 | 80.4797 | 80.4797
| 0 | Ammonia | NH3 | Natural gas SMR + CCS + ammonia synthesis | Standard |  | Capex | SMR |  | total USD/tpANH3 |  | same as SMR case |  | 466.1708 | 466.1708 | 466.1708 | 466.1708 | 466.1708 | 466.1708 | 466.1708 | 466.1708 | 466.1708 | 466.1708 | 466.1708 | 466.1708 | 466.1708 | 466.1708 | 466.1708 | 466.1708 | 466.1708 | 466.1708 | 466.1708 | 466.1708 | 466.1708 | 466.1708 | 466.1708 | 466.1708 | 466.1708 | 466.1708 | 466.1708 | 466.1708 | 466.1708 | 466.1708 | 466.1708
| 0 | Ammonia | NH3 | Natural gas SMR + CCS + ammonia synthesis | Standard |  | Capex | ammonia synthesis |  | total USD/tpANH3 |  |  |  | 639 | 639 | 639 | 639 | 639 | 639 | 639 | 639 | 639 | 639 | 639 | 639 | 639 | 639 | 639 | 639 | 639 | 639 | 639 | 639 | 639 | 639 | 639 | 639 | 639 | 639 | 639 | 639 | 639 | 639 | 639
| 0 | Ammonia | NH3 | Natural gas SMR + CCS + ammonia synthesis | Standard |  | Capex | CCS |  | total USD/tpANH3 | IEAGHG SMR 2017 | TPC is 305.33 million EUR for a SMR plant with CCS plant which produces 8.994 t H2/h and operates for 8322 hours a year - converted into USD and into per tonnes of NH3 |  | 396.0376 | 396.0376 | 396.0376 | 396.0376 | 396.0376 | 396.0376 | 396.0376 | 396.0376 | 396.0376 | 396.0376 | 396.0376 | 396.0376 | 396.0376 | 396.0376 | 396.0376 | 396.0376 | 396.0376 | 396.0376 | 396.0376 | 396.0376 | 396.0376 | 396.0376 | 396.0376 | 396.0376 | 396.0376 | 396.0376 | 396.0376 | 396.0376 | 396.0376 | 396.0376 | 396.0376
| 0 | Ammonia | NH3 | Natural gas SMR + CCS + ammonia synthesis | Standard |  |  | Process and flue gas emissions |  | tCO2/tNH3 |  |  |  | 1.9354 | 1.9354 | 1.9354 | 1.9354 | 1.9354 | 1.9354 | 1.9354 | 1.9354 | 1.9354 | 1.9354 | 1.9354 | 1.9354 | 1.9354 | 1.9354 | 1.9354 | 1.9354 | 1.9354 | 1.9354 | 1.9354 | 1.9354 | 1.9354 | 1.9354 | 1.9354 | 1.9354 | 1.9354 | 1.9354 | 1.9354 | 1.9354 | 1.9354 | 1.9354 | 1.9354
| 0 | Ammonia | NH3 | Natural gas SMR + CCS + ammonia synthesis | Standard |  | Capex | CCS |  | total USD/tCO2 |  |  |  | 204.623 | 204.623 | 204.623 | 204.623 | 204.623 | 204.623 | 204.623 | 204.623 | 204.623 | 204.623 | 204.623 | 204.623 | 204.623 | 204.623 | 204.623 | 204.623 | 204.623 | 204.623 | 204.623 | 204.623 | 204.623 | 204.623 | 204.623 | 204.623 | 204.623 | 204.623 | 204.623 | 204.623 | 204.623 | 204.623 | 204.623
| 0 | Ammonia | NH3 | Natural gas SMR + CCS + ammonia synthesis | Standard |  | Opex | MEA, MEA sludge etc. |  | USD/tpANH3 |  |  |  | 5.4193 | 5.4193 | 5.4193 | 5.4193 | 5.4193 | 5.4193 | 5.4193 | 5.4193 | 5.4193 | 5.4193 | 5.4193 | 5.4193 | 5.4193 | 5.4193 | 5.4193 | 5.4193 | 5.4193 | 5.4193 | 5.4193 | 5.4193 | 5.4193 | 5.4193 | 5.4193 | 5.4193 | 5.4193 | 5.4193 | 5.4193 | 5.4193 | 5.4193 | 5.4193 | 5.4193
Variable Opex
| Output sheet? | Product | Shorthand | Technology | Low/High/Standard |  | Metric type | Metric |  | Unit | Source | Comment | Single input | 2020 | 2021 | 2022 | 2023 | 2024 | 2025 | 2026 | 2027 | 2028 | 2029 | 2030 | 2031 | 2032 | 2033 | 2034 | 2035 | 2036 | 2037 | 2038 | 2039 | 2040 | 2041 | 2042 | 2043 | 2044 | 2045 | 2046 | 2047 | 2048 | 2049 | 2050
| 0 | Ammonia | NH3 | Natural gas SMR + CCS + ammonia synthesis | Standard |  | Raw material | Natural gas​ |  | GJ/tNH3 |  | from feedstock and energy inputs |  | 21 | 21 | 21 | 21 | 21 | 21 | 21 | 21 | 21 | 21 | 21 | 21 | 21 | 21 | 21 | 21 | 21 | 21 | 21 | 21 | 21 | 21 | 21 | 21 | 21 | 21 | 21 | 21 | 21 | 21 | 21 | 119.3182
| 0 | Ammonia | NH3 | Natural gas SMR + CCS + ammonia synthesis | Standard |  | Energy | Natural gas​ |  | GJ/tNH3 |  | from feedstock and energy inputs |  | 13.5 | 13.5 | 13.5 | 13.5 | 13.5 | 13.5 | 13.5 | 13.5 | 13.5 | 13.5 | 13.5 | 13.5 | 13.5 | 13.5 | 13.5 | 13.5 | 13.5 | 13.5 | 13.5 | 13.5 | 13.5 | 13.5 | 13.5 | 13.5 | 13.5 | 13.5 | 13.5 | 13.5 | 13.5 | 13.5 | 13.5 | 76.7045
| 0 | Ammonia | NH3 | Natural gas SMR + CCS + ammonia synthesis | Standard |  | Energy | Electricity - PPA |  | GJ/tNH3 |  | from feedstock and energy inputs |  | 1.0851 | 1.0851 | 1.0851 | 1.0851 | 1.0851 | 1.0851 | 1.0851 | 1.0851 | 1.0851 | 1.0851 | 1.0851 | 1.0851 | 1.0851 | 1.0851 | 1.0851 | 1.0851 | 1.0851 | 1.0851 | 1.0851 | 1.0851 | 1.0851 | 1.0851 | 1.0851 | 1.0851 | 1.0851 | 1.0851 | 1.0851 | 1.0851 | 1.0851 | 1.0851 | 1.0851 | 6.1652
| 0 | Ammonia | NH3 | Natural gas SMR + CCS + ammonia synthesis | Standard |  | Energy | Steam |  | GJ/tNH3 |  | from feedstock and energy inputs |  | -3.1 | -3.1 | -3.1 | -3.1 | -3.1 | -3.1 | -3.1 | -3.1 | -3.1 | -3.1 | -3.1 | -3.1 | -3.1 | -3.1 | -3.1 | -3.1 | -3.1 | -3.1 | -3.1 | -3.1 | -3.1 | -3.1 | -3.1 | -3.1 | -3.1 | -3.1 | -3.1 | -3.1 | -3.1 | -3.1 | -3.1
CCS specific
| Output sheet? | Product | Shorthand | Technology | Low/High/Standard |  | Metric type | Metric |  | Unit | Source | Comment | Single input | 2020 | 2021 | 2022 | 2023 | 2024 | 2025 | 2026 | 2027 | 2028 | 2029 | 2030 | 2031 | 2032 | 2033 | 2034 | 2035 | 2036 | 2037 | 2038 | 2039 | 2040 | 2041 | 2042 | 2043 | 2044 | 2045 | 2046 | 2047 | 2048 | 2049 | 2050
| 0 | Ammonia | NH3 | Natural gas SMR + CCS + ammonia synthesis | Standard |  | CCS | CCS Capture rate |  | % | IEAGHG SMR 2017 | The CO2 capture rate (equivalent to the captured CO2 as a percentage of the generated CO2 to which the capture is applied) for partial capture configurations is around 95% of process emissions, while for full capture configurations is around 90% of combustion emissions (plus 95% of process emissions) | 90%
Scope 1 emissions
| Output sheet? | Product | Shorthand | Technology | Low/High/Standard |  | Metric type | Metric |  | Unit | Source | Comment | Single input | 2020 | 2021 | 2022 | 2023 | 2024 | 2025 | 2026 | 2027 | 2028 | 2029 | 2030 | 2031 | 2032 | 2033 | 2034 | 2035 | 2036 | 2037 | 2038 | 2039 | 2040 | 2041 | 2042 | 2043 | 2044 | 2045 | 2046 | 2047 | 2048 | 2049 | 2050
| 0 | Ammonia | NH3 | Natural gas SMR + CCS + ammonia synthesis | Standard |  | Raw material | Coal​ |  | tCO2/tNH3 |  |  |  | 0 | 0 | 0 | 0 | 0 | 0 | 0 | 0 | 0 | 0 | 0 | 0 | 0 | 0 | 0 | 0 | 0 | 0 | 0 | 0 | 0 | 0 | 0 | 0 | 0 | 0 | 0 | 0 | 0 | 0 | 0
| 0 | Ammonia | NH3 | Natural gas SMR + CCS + ammonia synthesis | Standard |  | Raw material | Natural gas​ |  | tCO2/tNH3 |  |  |  | 1.1781 | 1.1781 | 1.1781 | 1.1781 | 1.1781 | 1.1781 | 1.1781 | 1.1781 | 1.1781 | 1.1781 | 1.1781 | 1.1781 | 1.1781 | 1.1781 | 1.1781 | 1.1781 | 1.1781 | 1.1781 | 1.1781 | 1.1781 | 1.1781 | 1.1781 | 1.1781 | 1.1781 | 1.1781 | 1.1781 | 1.1781 | 1.1781 | 1.1781 | 1.1781 | 1.1781
| 0 | Ammonia | NH3 | Natural gas SMR + CCS + ammonia synthesis | Standard |  | Energy | Coal​ |  | tCO2/tNH3 |  |  |  | 0 | 0 | 0 | 0 | 0 | 0 | 0 | 0 | 0 | 0 | 0 | 0 | 0 | 0 | 0 | 0 | 0 | 0 | 0 | 0 | 0 | 0 | 0 | 0 | 0 | 0 | 0 | 0 | 0 | 0 | 0
| 0 | Ammonia | NH3 | Natural gas SMR + CCS + ammonia synthesis | Standard |  | Energy | Natural gas​ |  | tCO2/tNH3 |  |  |  | 0.75735 | 0.75735 | 0.75735 | 0.75735 | 0.75735 | 0.75735 | 0.75735 | 0.75735 | 0.75735 | 0.75735 | 0.75735 | 0.75735 | 0.75735 | 0.75735 | 0.75735 | 0.75735 | 0.75735 | 0.75735 | 0.75735 | 0.75735 | 0.75735 | 0.75735 | 0.75735 | 0.75735 | 0.75735 | 0.75735 | 0.75735 | 0.75735 | 0.75735 | 0.75735 | 0.75735
Note on O63: [Threaded comment] Your version of Excel allows you to read this threaded comment; however, any edits to it will get removed if the file is opened in a newer version of Excel. Learn more: https://go.microsoft.com/fwlink/?linkid=870924 Comment: @Trishla Shah I think there might be an error here in how the CCS cost are calculated - The captured emissions are 1.587069 tCO2/tNH3, which leads to a total CCS cost of 14.16805 USD/tNH3. The error is either here or in the model, could we check this together? Same for all CCS business cases.

## NH3_Natural gas ATR + CCS
Technology: | Natural gas ATR + CCS + ammonia synthesis
Version:
For 'Business case OPEX&Capex' sheet - in exact same format as it will appear in the output sheet
|  | This is the product that you are producing. Only the relevant products should appear here |  | This is the production technology | low, high applies to Capex, only applicable to technologies with different Capex in different regions. All other values should be classified as 'Standard' |  |  | Only use standardized units and metrics from the unit list in this table. Not necessary to do elsewhere in the sheet |  | Filled automatically | Only for selected inputs - see unit list | Filled automatically | Inputs from the calculations----->
| Output sheet? | Product | Shorthand | Technology | Low/High/Standard | Region | Metric type | Metric | Rennovation from | Standard unit | per t product? | Unit | Single input | 2020 | 2021 | 2022 | 2023 | 2024 | 2025 | 2026 | 2027 | 2028 | 2029 | 2030 | 2031 | 2032 | 2033 | 2034 | 2035 | 2036 | 2037 | 2038 | 2039 | 2040 | 2041 | 2042 | 2043 | 2044 | 2045 | 2046 | 2047 | 2048 | 2049 | 2050
1 | 1 | Ammonia | NH3 | Natural gas ATR + CCS + ammonia synthesis | Standard |  | CF | Capacity factor |  | % | 0 | % | 95%
2 | 1 | Ammonia | NH3 | Natural gas ATR + CCS + ammonia synthesis | Standard |  | WACC | Real WACC​ |  | %​ | 0 | %​ | 8%
| 1 | Ammonia | NH3 | Natural gas ATR + CCS + ammonia synthesis | Standard |  | Plant capacity | Average plant capacity |  | t/day | 0 | t/day | 2000
3 | 1 | Ammonia | NH3 | Natural gas ATR + CCS + ammonia synthesis | Standard |  | Lifetime | Lifetime |  | years | 0 | years | 30
4 | 1 | Ammonia | NH3 | Natural gas ATR + CCS + ammonia synthesis | Standard |  | TRL | Current TRL​ |  | TRL#_2022 | 0 | TRL#_2022 | 9
5 | 1 | Ammonia | NH3 | Natural gas ATR + CCS + ammonia synthesis | Standard |  | TRL | Expected maturity (TRL>=8)​ |  | TRL8_year | 0 | TRL8_year | 2025
6 | 1 | Ammonia | NH3 | Natural gas ATR + CCS + ammonia synthesis | Standard |  | Classification | Technology classification |  | Tech_class | 0 | Tech_class | End-state
7 | 1 | Ammonia | NH3 | Natural gas ATR + CCS + ammonia synthesis | Standard |  | Capex | Greenfield Capex |  | total USD/tpA | 1 | total USD/tpANH3 |  | 1651.4778 | 1651.4778 | 1651.4778 | 1651.4778 | 1651.4778 | 1651.4778 | 1651.4778 | 1651.4778 | 1651.4778 | 1651.4778 | 1651.4778 | 1651.4778 | 1651.4778 | 1651.4778 | 1651.4778 | 1651.4778 | 1651.4778 | 1651.4778 | 1651.4778 | 1651.4778 | 1651.4778 | 1651.4778 | 1651.4778 | 1651.4778 | 1651.4778 | 1651.4778 | 1651.4778 | 1651.4778 | 1651.4778 | 1651.4778 | 1651.4778
9 | 1 | Ammonia | NH3 | Natural gas ATR + CCS + ammonia synthesis | Standard |  | Opex | Fixed Opex |  | USD/tpA | 1 | USD/tpANH3 |  | 87.3648 | 87.3648 | 87.3648 | 87.3648 | 87.3648 | 87.3648 | 87.3648 | 87.3648 | 87.3648 | 87.3648 | 87.3648 | 87.3648 | 87.3648 | 87.3648 | 87.3648 | 87.3648 | 87.3648 | 87.3648 | 87.3648 | 87.3648 | 87.3648 | 87.3648 | 87.3648 | 87.3648 | 87.3648 | 87.3648 | 87.3648 | 87.3648 | 87.3648 | 87.3648 | 87.3648
10 | 1 | Ammonia | NH3 | Natural gas ATR + CCS + ammonia synthesis | Standard |  | Raw material | Natural gas​ |  | GJ/t | 1 | GJ/tNH3 |  | 25.8 | 25.8 | 25.8 | 25.8 | 25.8 | 25.8 | 25.8 | 25.8 | 25.8 | 25.8 | 25.8 | 25.8 | 25.8 | 25.8 | 25.8 | 25.8 | 25.8 | 25.8 | 25.8 | 25.8 | 25.8 | 25.8 | 25.8 | 25.8 | 25.8 | 25.8 | 25.8 | 25.8 | 25.8 | 25.8 | 25.8
11 | 1 | Ammonia | NH3 | Natural gas ATR + CCS + ammonia synthesis | Standard |  | Energy | Natural gas​ |  | GJ/t | 1 | GJ/tNH3 |  | 4.7 | 4.7 | 4.7 | 4.7 | 4.7 | 4.7 | 4.7 | 4.7 | 4.7 | 4.7 | 4.7 | 4.7 | 4.7 | 4.7 | 4.7 | 4.7 | 4.7 | 4.7 | 4.7 | 4.7 | 4.7 | 4.7 | 4.7 | 4.7 | 4.7 | 4.7 | 4.7 | 4.7 | 4.7 | 4.7 | 4.7
12 | 1 | Ammonia | NH3 | Natural gas ATR + CCS + ammonia synthesis | Standard |  | Energy | Electricity - PPA |  | GJ/t | 1 | GJ/tNH3 |  | 1.6 | 1.6 | 1.6 | 1.6 | 1.6 | 1.6 | 1.6 | 1.6 | 1.6 | 1.6 | 1.6 | 1.6 | 1.6 | 1.6 | 1.6 | 1.6 | 1.6 | 1.6 | 1.6 | 1.6 | 1.6 | 1.6 | 1.6 | 1.6 | 1.6 | 1.6 | 1.6 | 1.6 | 1.6 | 1.6 | 1.6
12 | 1 | Ammonia | NH3 | Natural gas ATR + CCS + ammonia synthesis | Standard |  | Energy | Steam |  | GJ/t | 1 | GJ/tNH3 |  | 0 | 0 | 0 | 0 | 0 | 0 | 0 | 0 | 0 | 0 | 0 | 0 | 0 | 0 | 0 | 0 | 0 | 0 | 0 | 0 | 0 | 0 | 0 | 0 | 0 | 0 | 0 | 0 | 0 | 0 | 0
12 | 1 | Ammonia | NH3 | Natural gas ATR + CCS + ammonia synthesis | Standard |  | CCS | CCS Capture rate |  | % | 0 | % | 94.23%
Tests of business cases
| Test region: | North America
| Low/High/Standard Capex: | Standard
LCOA Calculation:
[7 empty] | Metric type | Metric |  | Unit | Source | Comment | Single input | 2020 | 2021 | 2022 | 2023 | 2024 | 2025 | 2026 | 2027 | 2028 | 2029 | 2030 | 2031 | 2032 | 2033 | 2034 | 2035 | 2036 | 2037 | 2038 | 2039 | 2040 | 2041 | 2042 | 2043 | 2044 | 2045 | 2046 | 2047 | 2048 | 2049 | 2050
CRF
[8 empty] | Greenfield Capex |  | USD/tNH3 |  |  |  | 2020: 1738.3977
[8 empty] | Discount factor | [5 empty] | 1 | 0.92593 | 0.85734 | 0.79383 | 0.73503 | 0.68058 | 0.63017 | 0.58349 | 0.54027 | 0.50025 | 0.46319 | 0.42888 | 0.39711 | 0.3677 | 0.34046 | 0.31524 | 0.29189 | 0.27027 | 0.25025 | 0.23171 | 0.21455 | 0.19866 | 0.18394 | 0.17032 | 0.1577 | 0.14602 | 0.1352 | 0.12519 | 0.11591 | 0.10733 | 0.099377
[8 empty] | Fixed Opex |  | USD/tNH3 |  |  |  | 91.963 | 85.1509 | 78.8434 | 73.0032 | 67.5955 | 62.5885 | 57.9523 | 53.6595 | 49.6847 | 46.0044 | 42.5967 | 39.4413 | 36.5198 | 33.8146 | 31.3098 | 28.9906 | 26.8431 | 24.8547 | 23.0136 | 21.3089 | 19.7305 | 18.269 | 16.9157 | 15.6627 | 14.5025 | 13.4282 | 12.4336 | 11.5126 | 10.6598 | 9.8702 | 9.139
[8 empty] | Variable Opex |  | USD/tNH3 |  |  |  | 86.2824 | 138.3956 | 161.7684 | 129.1888 | 100.6783 | 76.5552 | 74.0407 | 71.521 | 68.9683 | 66.4014 | 63.8363 | 59.4824 | 55.4233 | 51.6391 | 48.1115 | 44.8231 | 41.8643 | 39.0979 | 36.5117 | 34.094 | 31.8342 | 29.7232 | 27.7503 | 25.9065 | 24.1837 | 22.5739 | 21.0618 | 19.6499 | 18.3316 | 17.1008 | 15.9517
[8 empty] | Production | [5 empty] | 100% | 92.59% | 85.73% | 79.38% | 73.5% | 68.06% | 63.02% | 58.35% | 54.03% | 50.02% | 46.32% | 42.89% | 39.71% | 36.77% | 34.05% | 31.52% | 29.19% | 27.03% | 25.02% | 23.17% | 21.45% | 19.87% | 18.39% | 17.03% | 15.77% | 14.6% | 13.52% | 12.52% | 11.59% | 10.73% | 9.938%
[8 empty] | LCOA - greenfield |  | USD/tNH3 |  |  |  | 2020: 372.6947
TCO Calculation - 2020
[7 empty] | Metric type | Metric |  | Unit | Source | Comment | Single input | 2020 | 2021 | 2022 | 2023 | 2024 | 2025 | 2026 | 2027 | 2028 | 2029 | 2030 | 2031 | 2032 | 2033 | 2034 | 2035 | 2036 | 2037 | 2038 | 2039 | 2040 | 2041 | 2042 | 2043 | 2044 | 2045 | 2046 | 2047 | 2048 | 2049 | 2050
[8 empty] | Greenfield Capex |  | USD/tNH3 |  |  |  | 2020: 1651.4778
[8 empty] | Fixed Opex |  | USD/tNH3 |  |  |  | 87.3648 | 87.3648 | 87.3648 | 87.3648 | 87.3648 | 87.3648 | 87.3648 | 87.3648 | 87.3648 | 87.3648 | 87.3648 | 87.3648 | 87.3648 | 87.3648 | 87.3648 | 87.3648 | 87.3648 | 87.3648 | 87.3648 | 87.3648 | 87.3648 | 87.3648 | 87.3648 | 87.3648 | 87.3648 | 87.3648 | 87.3648 | 87.3648 | 87.3648 | 87.3648 | 87.3648
[8 empty] | Variable Opex |  | USD/tNH3 |  |  |  | 81.9683 | 141.9939 | 179.2523 | 154.6037 | 130.1231 | 106.8605 | 111.6187 | 116.4457 | 121.2727 | 126.0998 | 130.9268 | 131.7569 | 132.587 | 133.417 | 134.2471 | 135.0771 | 136.2535 | 137.4299 | 138.6062 | 139.7826 | 140.9589 | 142.1405 | 143.3221 | 144.5038 | 145.6854 | 146.867 | 147.9918 | 149.1166 | 150.2414 | 151.3662 | 152.491
[8 empty] | Total OPEX |  | USD/tNH3 |  |  |  | 169.3331 | 229.3587 | 266.6171 | 241.9685 | 217.488 | 194.2253 | 198.9835 | 203.8105 | 208.6376 | 213.4646 | 218.2917 | 219.1217 | 219.9518 | 220.7818 | 221.6119 | 222.442 | 223.6183 | 224.7947 | 225.971 | 227.1474 | 228.3238 | 229.5054 | 230.687 | 231.8686 | 233.0502 | 234.2318 | 235.3566 | 236.4814 | 237.6062 | 238.731 | 239.8559
[8 empty] | Discount factor | [5 empty] | 1 | 0.92593 | 0.85734 | 0.79383 | 0.73503 | 0.68058 | 0.63017 | 0.58349 | 0.54027 | 0.50025 | 0.46319 | 0.42888 | 0.39711 | 0.3677 | 0.34046 | 0.31524 | 0.29189 | 0.27027 | 0.25025 | 0.23171 | 0.21455 | 0.19866 | 0.18394 | 0.17032 | 0.1577 | 0.14602 | 0.1352 | 0.12519 | 0.11591 | 0.10733 | 0.099377
[8 empty] | Discounted OPEX |  | USD/tNH3 |  |  |  | 169.3331 | 212.3692 | 228.5812 | 192.0824 | 159.8601 | 132.1865 | 125.3933 | 118.9215 | 112.7204 | 106.7855 | 101.1113 | 93.9775 | 87.3459 | 81.181 | 75.4502 | 70.123 | 65.2721 | 60.755 | 56.549 | 52.6328 | 48.9865 | 45.5926 | 42.4327 | 39.4908 | 36.7519 | 34.202 | 31.8206 | 29.6044 | 27.5418 | 25.6224 | 23.8362
[8 empty] | NPV of all costs |  | total USD/tpANH3 installed |  |  |  | 2020: 4339.9906
[8 empty] | TCO - greenfield |  | USD/tNH3 (produced) |  |  |  | 2020: 152.2804
[8 empty] | Share CAPEX |  | % |  |  |  | 2020: 38.05%
[8 empty] | Share OPEX |  | % |  |  |  | 2020: 61.95%
Variable Opex calcs
[7 empty] | Metric type | Metric |  | Unit | Source | Comment | Single input | 2020 | 2021 | 2022 | 2023 | 2024 | 2025 | 2026 | 2027 | 2028 | 2029 | 2030 | 2031 | 2032 | 2033 | 2034 | 2035 | 2036 | 2037 | 2038 | 2039 | 2040 | 2041 | 2042 | 2043 | 2044 | 2045 | 2046 | 2047 | 2048 | 2049 | 2050
[7 empty] | Raw material | Natural gas​ |  | USD/tNH3 |  |  |  | 43.654 | 95.3744 | 127.1659 | 106.7463 | 86.3268 | 65.9073 | 70.2843 | 74.7227 | 79.1611 | 83.5995 | 88.0379 | 88.8938 | 89.7498 | 90.6057 | 91.4616 | 92.3175 | 93.1735 | 94.0294 | 94.8853 | 95.7412 | 96.5972 | 97.4531 | 98.309 | 99.1649 | 100.0209 | 100.8768 | 101.7327 | 102.5886 | 103.4445 | 104.3005 | 105.1564
[7 empty] | Energy | Natural gas​ |  | USD/tNH3 |  |  |  | 7.9525 | 17.3744 | 23.1659 | 19.446 | 15.7262 | 12.0064 | 12.8037 | 13.6123 | 14.4208 | 15.2294 | 16.0379 | 16.1938 | 16.3498 | 16.5057 | 16.6616 | 16.8175 | 16.9735 | 17.1294 | 17.2853 | 17.4412 | 17.5972 | 17.7531 | 17.909 | 18.0649 | 18.2209 | 18.3768 | 18.5327 | 18.6886 | 18.8445 | 19.0005 | 19.1564
[7 empty] | Energy | Electricity - PPA |  | USD/tNH3 |  |  |  | 20.2825 | 22.325 | 23.9614 | 22.1549 | 20.5253 | 20.1777 | 20.0118 | 19.846 | 19.6801 | 19.5143 | 19.3485 | 19.2104 | 19.0723 | 18.9342 | 18.7961 | 18.658 | 18.8844 | 19.1108 | 19.3372 | 19.5637 | 19.7901 | 20.022 | 20.254 | 20.4859 | 20.7179 | 20.9498 | 21.122 | 21.2942 | 21.4663 | 21.6385 | 21.8107
[8 empty] | CCS - Transport |  | USD/tNH3 |  |  |  | 9.9495 | 9.9495 | 9.9495 | 9.9495 | 9.9495 | 9.9495 | 9.9495 | 9.9495 | 9.9495 | 9.9495 | 9.9495 | 9.9495 | 9.9495 | 9.9495 | 9.9495 | 9.9495 | 9.9495 | 9.9495 | 9.9495 | 9.9495 | 9.9495 | 9.9495 | 9.9495 | 9.9495 | 9.9495 | 9.9495 | 9.9495 | 9.9495 | 9.9495 | 9.9495 | 9.9495
[8 empty] | CCS - Storage |  | USD/tNH3 |  |  |  | 4.4439 | 4.4439 | 4.4439 | 4.4439 | 4.4439 | 4.4439 | 4.4439 | 4.4439 | 4.4439 | 4.4439 | 4.4439 | 4.4439 | 4.4439 | 4.4439 | 4.4439 | 4.4439 | 4.4439 | 4.4439 | 4.4439 | 4.4439 | 4.4439 | 4.4439 | 4.4439 | 4.4439 | 4.4439 | 4.4439 | 4.4439 | 4.4439 | 4.4439 | 4.4439 | 4.4439
Scope 1 emissions
[7 empty] | Metric type | Metric |  | Unit | Source | Comment | Single input | 2020 | 2021 | 2022 | 2023 | 2024 | 2025 | 2026 | 2027 | 2028 | 2029 | 2030 | 2031 | 2032 | 2033 | 2034 | 2035 | 2036 | 2037 | 2038 | 2039 | 2040 | 2041 | 2042 | 2043 | 2044 | 2045 | 2046 | 2047 | 2048 | 2049 | 2050
[8 empty] | Coal​ |  | tCO2/tNH3 |  |  |  | 0 | 0 | 0 | 0 | 0 | 0 | 0 | 0 | 0 | 0 | 0 | 0 | 0 | 0 | 0 | 0 | 0 | 0 | 0 | 0 | 0 | 0 | 0 | 0 | 0 | 0 | 0 | 0 | 0 | 0 | 0
[8 empty] | Natural gas​ |  | tCO2/tNH3 |  |  |  | 1.711 | 1.711 | 1.711 | 1.711 | 1.711 | 1.711 | 1.711 | 1.711 | 1.711 | 1.711 | 1.711 | 1.711 | 1.711 | 1.711 | 1.711 | 1.711 | 1.711 | 1.711 | 1.711 | 1.711 | 1.711 | 1.711 | 1.711 | 1.711 | 1.711 | 1.711 | 1.711 | 1.711 | 1.711 | 1.711 | 1.711
Scope 1 emissions
[7 empty] | Metric type | Metric |  | Unit | Source | Comment | Single input | 2020 | 2021 | 2022 | 2023 | 2024 | 2025 | 2026 | 2027 | 2028 | 2029 | 2030 | 2031 | 2032 | 2033 | 2034 | 2035 | 2036 | 2037 | 2038 | 2039 | 2040 | 2041 | 2042 | 2043 | 2044 | 2045 | 2046 | 2047 | 2048 | 2049 | 2050
[7 empty] | Raw material | Coal​ |  | tCO2/tNH3 |  |  |  | 0 | 0 | 0 | 0 | 0 | 0 | 0 | 0 | 0 | 0 | 0 | 0 | 0 | 0 | 0 | 0 | 0 | 0 | 0 | 0 | 0 | 0 | 0 | 0 | 0 | 0 | 0 | 0 | 0 | 0 | 0
[7 empty] | Raw material | Natural gas​ |  | tCO2/tNH3 |  |  |  | 0.083521 | 0.083521 | 0.083521 | 0.083521 | 0.083521 | 0.083521 | 0.083521 | 0.083521 | 0.083521 | 0.083521 | 0.083521 | 0.083521 | 0.083521 | 0.083521 | 0.083521 | 0.083521 | 0.083521 | 0.083521 | 0.083521 | 0.083521 | 0.083521 | 0.083521 | 0.083521 | 0.083521 | 0.083521 | 0.083521 | 0.083521 | 0.083521 | 0.083521 | 0.083521 | 0.083521
[7 empty] | Energy | Coal​ |  | tCO2/tNH3 |  |  |  | 0 | 0 | 0 | 0 | 0 | 0 | 0 | 0 | 0 | 0 | 0 | 0 | 0 | 0 | 0 | 0 | 0 | 0 | 0 | 0 | 0 | 0 | 0 | 0 | 0 | 0 | 0 | 0 | 0 | 0 | 0
[7 empty] | Energy | Natural gas​ |  | tCO2/tNH3 |  |  |  | 0.015215 | 0.015215 | 0.015215 | 0.015215 | 0.015215 | 0.015215 | 0.015215 | 0.015215 | 0.015215 | 0.015215 | 0.015215 | 0.015215 | 0.015215 | 0.015215 | 0.015215 | 0.015215 | 0.015215 | 0.015215 | 0.015215 | 0.015215 | 0.015215 | 0.015215 | 0.015215 | 0.015215 | 0.015215 | 0.015215 | 0.015215 | 0.015215 | 0.015215 | 0.015215 | 0.015215
[8 empty] | Total emissions |  | tCO2/tNH3 |  |  |  | 0.098736 | 0.098736 | 0.098736 | 0.098736 | 0.098736 | 0.098736 | 0.098736 | 0.098736 | 0.098736 | 0.098736 | 0.098736 | 0.098736 | 0.098736 | 0.098736 | 0.098736 | 0.098736 | 0.098736 | 0.098736 | 0.098736 | 0.098736 | 0.098736 | 0.098736 | 0.098736 | 0.098736 | 0.098736 | 0.098736 | 0.098736 | 0.098736 | 0.098736 | 0.098736 | 0.098736
Calculations to get to the standardized outputs
All calculations below - you can be free format here, but please be specific which sources lead to which inputs
| Output sheet? | Product | Shorthand | Technology | Low/High/Standard |  | Metric type | Metric |  | Unit | Source | Comment | Single input | 2020 | 2021 | 2022 | 2023 | 2024 | 2025 | 2026 | 2027 | 2028 | 2029 | 2030 | 2031 | 2032 | 2033 | 2034 | 2035 | 2036 | 2037 | 2038 | 2039 | 2040 | 2041 | 2042 | 2043 | 2044 | 2045 | 2046 | 2047 | 2048 | 2049 | 2050
| 0 | Ammonia | NH3 | Natural gas ATR + CCS + ammonia synthesis | Standard |  | WACC | Real WACC​ |  | %​ | dummy |  | 8%
| 0 | Ammonia | NH3 | Natural gas ATR + CCS + ammonia synthesis | Standard |  | CF | Capacity factor |  | % | Mike Muskett estimate |  | 95%
| 0 | Ammonia | NH3 | Natural gas ATR + CCS + ammonia synthesis | Standard |  | Plant capacity | Average plant capacity |  | t/day | Fasihi et al. (2021) | From paper: "Typical modern large-scale NH3 plants have production capacity of 1000–2000 tons of NH3 per day [2], and new plants are designed for capacities reaching 3000 tons of NH3 per day equivalent to 1,000,000 t/year." | 2000
| 0 | Ammonia | NH3 | Natural gas ATR + CCS + ammonia synthesis | Standard |  | Lifetime | Lifetime |  | years | Fasihi et al. (2021) | Mentioned in table A1 as lifetime of the ammonia synthesis unit. | 30
| 0 | Ammonia | NH3 | Natural gas ATR + CCS + ammonia synthesis | Standard |  | TRL | Current TRL​ |  | TRL#_2022 |  |  | 9
| 0 | Ammonia | NH3 | Natural gas ATR + CCS + ammonia synthesis | Standard |  | TRL | Expected maturity (TRL>=8)​ |  | TRL8_year |  |  | 2025
| 0 | Ammonia | NH3 | Natural gas ATR + CCS + ammonia synthesis | Standard |  | Classification | Technology classification |  | Tech_class |  |  | End-state
Capex and Fixed OPEX
| Output sheet? | Product | Shorthand | Technology | Low/High/Standard |  | Metric type | Metric | Rennovation from | Unit | Source | Comment | Single input | 2020 | 2021 | 2022 | 2023 | 2024 | 2025 | 2026 | 2027 | 2028 | 2029 | 2030 | 2031 | 2032 | 2033 | 2034 | 2035 | 2036 | 2037 | 2038 | 2039 | 2040 | 2041 | 2042 | 2043 | 2044 | 2045 | 2046 | 2047 | 2048 | 2049 | 2050
| 0 | Ammonia | NH3 | Natural gas ATR + CCS + ammonia synthesis | Standard |  | Capex | Greenfield Capex |  | total USD/tpANH3 | IEA GHR 2021 | Pg. 9 |  | 1651.4778 | 1651.4778 | 1651.4778 | 1651.4778 | 1651.4778 | 1651.4778 | 1651.4778 | 1651.4778 | 1651.4778 | 1651.4778 | 1651.4778 | 1651.4778 | 1651.4778 | 1651.4778 | 1651.4778 | 1651.4778 | 1651.4778 | 1651.4778 | 1651.4778 | 1651.4778 | 1651.4778 | 1651.4778 | 1651.4778 | 1651.4778 | 1651.4778 | 1651.4778 | 1651.4778 | 1651.4778 | 1651.4778 | 1651.4778 | 1651.4778
| 0 | Ammonia | NH3 | Natural gas ATR + CCS + ammonia synthesis | Standard |  | Opex | Fixed Opex |  | % of Capex | IEA GHR 2021 | Pg. 9 | bar: 2020 to 2050
| 0 | Ammonia | NH3 | Natural gas ATR + CCS + ammonia synthesis | Standard |  | Opex | Fixed Opex |  | USD/tpANH3 |  | Fixed OPEX plus cost of MEA, MEA sludge etc. |  | 87.3648 | 87.3648 | 87.3648 | 87.3648 | 87.3648 | 87.3648 | 87.3648 | 87.3648 | 87.3648 | 87.3648 | 87.3648 | 87.3648 | 87.3648 | 87.3648 | 87.3648 | 87.3648 | 87.3648 | 87.3648 | 87.3648 | 87.3648 | 87.3648 | 87.3648 | 87.3648 | 87.3648 | 87.3648 | 87.3648 | 87.3648 | 87.3648 | 87.3648 | 87.3648 | 87.3648
| 0 | Ammonia | NH3 | Natural gas ATR + CCS + ammonia synthesis | Standard |  | Capex | ammonia synthesis |  | total USD/tpANH3 |  | standard |  | 639 | 639 | 639 | 639 | 639 | 639 | 639 | 639 | 639 | 639 | 639 | 639 | 639 | 639 | 639 | 639 | 639 | 639 | 639 | 639 | 639 | 639 | 639 | 639 | 639 | 639 | 639 | 639 | 639 | 639 | 639
| 0 | Ammonia | NH3 | Natural gas ATR + CCS + ammonia synthesis | Standard |  | Capex | ATR |  | total USD/tpANH3 | BEIS (2021) |  |  | 662.3576 | 662.3576 | 662.3576 | 662.3576 | 662.3576 | 662.3576 | 662.3576 | 662.3576 | 662.3576 | 662.3576 | 662.3576 | 662.3576 | 662.3576 | 662.3576 | 662.3576 | 662.3576 | 662.3576 | 662.3576 | 662.3576 | 662.3576 | 662.3576 | 662.3576 | 662.3576 | 662.3576 | 662.3576 | 662.3576 | 662.3576 | 662.3576 | 662.3576 | 662.3576 | 662.3576
| 0 | Ammonia | NH3 | Natural gas ATR + CCS + ammonia synthesis | Standard |  | Capex | CCS |  | total USD/tpANH3 |  | Cost of CCS per tonne of CO2 multiplied by emissions |  | 350.1202 | 350.1202 | 350.1202 | 350.1202 | 350.1202 | 350.1202 | 350.1202 | 350.1202 | 350.1202 | 350.1202 | 350.1202 | 350.1202 | 350.1202 | 350.1202 | 350.1202 | 350.1202 | 350.1202 | 350.1202 | 350.1202 | 350.1202 | 350.1202 | 350.1202 | 350.1202 | 350.1202 | 350.1202 | 350.1202 | 350.1202 | 350.1202 | 350.1202 | 350.1202 | 350.1202
| 0 | Ammonia | NH3 | Natural gas ATR + CCS + ammonia synthesis | Standard |  |  | Process and flue gas emissions |  | tCO2/tNH3 |  |  |  | 1.711 | 1.711 | 1.711 | 1.711 | 1.711 | 1.711 | 1.711 | 1.711 | 1.711 | 1.711 | 1.711 | 1.711 | 1.711 | 1.711 | 1.711 | 1.711 | 1.711 | 1.711 | 1.711 | 1.711 | 1.711 | 1.711 | 1.711 | 1.711 | 1.711 | 1.711 | 1.711 | 1.711 | 1.711 | 1.711 | 1.711
| 0 | Ammonia | NH3 | Natural gas ATR + CCS + ammonia synthesis | Standard |  | Opex | MEA, MEA sludge etc. |  | USD/tpANH3 |  |  |  | 4.7909 | 4.7909 | 4.7909 | 4.7909 | 4.7909 | 4.7909 | 4.7909 | 4.7909 | 4.7909 | 4.7909 | 4.7909 | 4.7909 | 4.7909 | 4.7909 | 4.7909 | 4.7909 | 4.7909 | 4.7909 | 4.7909 | 4.7909 | 4.7909 | 4.7909 | 4.7909 | 4.7909 | 4.7909 | 4.7909 | 4.7909 | 4.7909 | 4.7909 | 4.7909 | 4.7909
Variable Opex
| Output sheet? | Product | Shorthand | Technology | Low/High/Standard |  | Metric type | Metric |  | Unit | Source | Comment | Single input | 2020 | 2021 | 2022 | 2023 | 2024 | 2025 | 2026 | 2027 | 2028 | 2029 | 2030 | 2031 | 2032 | 2033 | 2034 | 2035 | 2036 | 2037 | 2038 | 2039 | 2040 | 2041 | 2042 | 2043 | 2044 | 2045 | 2046 | 2047 | 2048 | 2049 | 2050
| 0 | Ammonia | NH3 | Natural gas ATR + CCS + ammonia synthesis | Standard |  | Raw material | Natural gas​ |  | GJ/tNH3 |  | from feedstock and energy inputs |  | 25.8 | 25.8 | 25.8 | 25.8 | 25.8 | 25.8 | 25.8 | 25.8 | 25.8 | 25.8 | 25.8 | 25.8 | 25.8 | 25.8 | 25.8 | 25.8 | 25.8 | 25.8 | 25.8 | 25.8 | 25.8 | 25.8 | 25.8 | 25.8 | 25.8 | 25.8 | 25.8 | 25.8 | 25.8 | 25.8 | 25.8 | 146.5909
| 0 | Ammonia | NH3 | Natural gas ATR + CCS + ammonia synthesis | Standard |  | Energy | Natural gas​ |  | GJ/tNH3 |  | from feedstock and energy inputs |  | 4.7 | 4.7 | 4.7 | 4.7 | 4.7 | 4.7 | 4.7 | 4.7 | 4.7 | 4.7 | 4.7 | 4.7 | 4.7 | 4.7 | 4.7 | 4.7 | 4.7 | 4.7 | 4.7 | 4.7 | 4.7 | 4.7 | 4.7 | 4.7 | 4.7 | 4.7 | 4.7 | 4.7 | 4.7 | 4.7 | 4.7 | 26.7045
| 0 | Ammonia | NH3 | Natural gas ATR + CCS + ammonia synthesis | Standard |  | Energy | Electricity - PPA |  | GJ/tNH3 |  | from feedstock and energy inputs |  | 1.6 | 1.6 | 1.6 | 1.6 | 1.6 | 1.6 | 1.6 | 1.6 | 1.6 | 1.6 | 1.6 | 1.6 | 1.6 | 1.6 | 1.6 | 1.6 | 1.6 | 1.6 | 1.6 | 1.6 | 1.6 | 1.6 | 1.6 | 1.6 | 1.6 | 1.6 | 1.6 | 1.6 | 1.6 | 1.6 | 1.6
| 0 | Ammonia | NH3 | Natural gas ATR + CCS + ammonia synthesis | Standard |  | Energy | Steam |  | GJ/tNH3 |  | from feedstock and energy inputs |  | 0 | 0 | 0 | 0 | 0 | 0 | 0 | 0 | 0 | 0 | 0 | 0 | 0 | 0 | 0 | 0 | 0 | 0 | 0 | 0 | 0 | 0 | 0 | 0 | 0 | 0 | 0 | 0 | 0 | 0 | 0
CCS specific
| Output sheet? | Product | Shorthand | Technology | Low/High/Standard |  | Metric type | Metric |  | Unit | Source | Comment | Single input | 2020 | 2021 | 2022 | 2023 | 2024 | 2025 | 2026 | 2027 | 2028 | 2029 | 2030 | 2031 | 2032 | 2033 | 2034 | 2035 | 2036 | 2037 | 2038 | 2039 | 2040 | 2041 | 2042 | 2043 | 2044 | 2045 | 2046 | 2047 | 2048 | 2049 | 2050
| 0 | Ammonia | NH3 | Natural gas ATR + CCS + ammonia synthesis | Standard |  | CCS | CCS Capture rate |  | % | IEA ATR | The CO2 capture rate (equivalent to the captured CO2 as a percentage of the generated CO2 to which the capture is applied) for partial capture configurations is around 95% of process emissions, while for full capture configurations is around 90% of combustion emissions (plus 95% of process emissions) | 94.23%
Scope 1 emissions
| Output sheet? | Product | Shorthand | Technology | Low/High/Standard |  | Metric type | Metric |  | Unit | Source | Comment | Single input | 2020 | 2021 | 2022 | 2023 | 2024 | 2025 | 2026 | 2027 | 2028 | 2029 | 2030 | 2031 | 2032 | 2033 | 2034 | 2035 | 2036 | 2037 | 2038 | 2039 | 2040 | 2041 | 2042 | 2043 | 2044 | 2045 | 2046 | 2047 | 2048 | 2049 | 2050
| 0 | Ammonia | NH3 | Natural gas ATR + CCS + ammonia synthesis | Standard |  | Raw material | Coal​ |  | tCO2/tNH3 |  |  |  | 0 | 0 | 0 | 0 | 0 | 0 | 0 | 0 | 0 | 0 | 0 | 0 | 0 | 0 | 0 | 0 | 0 | 0 | 0 | 0 | 0 | 0 | 0 | 0 | 0 | 0 | 0 | 0 | 0 | 0 | 0
| 0 | Ammonia | NH3 | Natural gas ATR + CCS + ammonia synthesis | Standard |  | Raw material | Natural gas​ |  | tCO2/tNH3 |  |  |  | 1.4474 | 1.4474 | 1.4474 | 1.4474 | 1.4474 | 1.4474 | 1.4474 | 1.4474 | 1.4474 | 1.4474 | 1.4474 | 1.4474 | 1.4474 | 1.4474 | 1.4474 | 1.4474 | 1.4474 | 1.4474 | 1.4474 | 1.4474 | 1.4474 | 1.4474 | 1.4474 | 1.4474 | 1.4474 | 1.4474 | 1.4474 | 1.4474 | 1.4474 | 1.4474 | 1.4474
| 0 | Ammonia | NH3 | Natural gas ATR + CCS + ammonia synthesis | Standard |  | Energy | Coal​ |  | tCO2/tNH3 |  |  |  | 0 | 0 | 0 | 0 | 0 | 0 | 0 | 0 | 0 | 0 | 0 | 0 | 0 | 0 | 0 | 0 | 0 | 0 | 0 | 0 | 0 | 0 | 0 | 0 | 0 | 0 | 0 | 0 | 0 | 0 | 0
| 0 | Ammonia | NH3 | Natural gas ATR + CCS + ammonia synthesis | Standard |  | Energy | Natural gas​ |  | tCO2/tNH3 |  |  |  | 0.26367 | 0.26367 | 0.26367 | 0.26367 | 0.26367 | 0.26367 | 0.26367 | 0.26367 | 0.26367 | 0.26367 | 0.26367 | 0.26367 | 0.26367 | 0.26367 | 0.26367 | 0.26367 | 0.26367 | 0.26367 | 0.26367 | 0.26367 | 0.26367 | 0.26367 | 0.26367 | 0.26367 | 0.26367 | 0.26367 | 0.26367 | 0.26367 | 0.26367 | 0.26367 | 0.26367
Note on O94: [Threaded comment] Your version of Excel allows you to read this threaded comment; however, any edits to it will get removed if the file is opened in a newer version of Excel. Learn more: https://go.microsoft.com/fwlink/?linkid=870924 Comment: Same as SMR for now

## NH3_Oversized ATR + CCS
Technology: | Oversized ATR + CCS
Version:
For 'Business case OPEX&Capex' sheet - in exact same format as it will appear in the output sheet
|  | This is the product that you are producing. Only the relevant products should appear here |  | This is the production technology | low, high applies to Capex, only applicable to technologies with different Capex in different regions. All other values should be classified as 'Standard' |  |  | Only use standardized units and metrics from the unit list in this table. Not necessary to do elsewhere in the sheet |  | Filled automatically | Only for selected inputs - see unit list | Filled automatically | Inputs from the calculations----->
| Output sheet? | Product | Shorthand | Technology | Low/High/Standard | Region | Metric type | Metric | Rennovation from | Standard unit | per t product? | Unit | Single input | 2020 | 2021 | 2022 | 2023 | 2024 | 2025 | 2026 | 2027 | 2028 | 2029 | 2030 | 2031 | 2032 | 2033 | 2034 | 2035 | 2036 | 2037 | 2038 | 2039 | 2040 | 2041 | 2042 | 2043 | 2044 | 2045 | 2046 | 2047 | 2048 | 2049 | 2050
1 | 1 | Ammonia | NH3 | Oversized ATR + CCS | Standard |  | CF | Capacity factor |  | % | 0 | % | 95%
2 | 1 | Ammonia | NH3 | Oversized ATR + CCS | Standard |  | WACC | Real WACC​ |  | %​ | 0 | %​ | 8%
| 1 | Ammonia | NH3 | Oversized ATR + CCS | Standard |  | Plant capacity | Average plant capacity |  | t/day | 0 | t/day | 2000
3 | 1 | Ammonia | NH3 | Oversized ATR + CCS | Standard |  | Lifetime | Lifetime |  | years | 0 | years | 30
4 | 1 | Ammonia | NH3 | Oversized ATR + CCS | Standard |  | TRL | Current TRL​ |  | TRL#_2022 | 0 | TRL#_2022 | 9
5 | 1 | Ammonia | NH3 | Oversized ATR + CCS | Standard |  | TRL | Expected maturity (TRL>=8)​ |  | TRL8_year | 0 | TRL8_year | 2025
6 | 1 | Ammonia | NH3 | Oversized ATR + CCS | Standard |  | Classification | Technology classification |  | Tech_class | 0 | Tech_class | End-state
7 | 1 | Ammonia | NH3 | Oversized ATR + CCS | Standard |  | Capex | Greenfield Capex |  | total USD/tpA | 1 | total USD/tpANH3 |  | 1618.5802 | 1618.5802 | 1618.5802 | 1618.5802 | 1618.5802 | 1618.5802 | 1618.5802 | 1618.5802 | 1618.5802 | 1618.5802 | 1618.5802 | 1618.5802 | 1618.5802 | 1618.5802 | 1618.5802 | 1618.5802 | 1618.5802 | 1618.5802 | 1618.5802 | 1618.5802 | 1618.5802 | 1618.5802 | 1618.5802 | 1618.5802 | 1618.5802 | 1618.5802 | 1618.5802 | 1618.5802 | 1618.5802 | 1618.5802 | 1618.5802
9 | 1 | Ammonia | NH3 | Oversized ATR + CCS | Standard |  | Opex | Fixed Opex |  | USD/tpA | 1 | USD/tpANH3 |  | 80.929 | 80.929 | 80.929 | 80.929 | 80.929 | 80.929 | 80.929 | 80.929 | 80.929 | 80.929 | 80.929 | 80.929 | 80.929 | 80.929 | 80.929 | 80.929 | 80.929 | 80.929 | 80.929 | 80.929 | 80.929 | 80.929 | 80.929 | 80.929 | 80.929 | 80.929 | 80.929 | 80.929 | 80.929 | 80.929 | 80.929
10 | 1 | Ammonia | NH3 | Oversized ATR + CCS | Standard |  | Raw material | Natural gas​ |  | GJ/t | 1 | GJ/tNH3 |  | 31.5262 | 31.5262 | 31.5262 | 31.5262 | 31.5262 | 31.5262 | 31.5262 | 31.5262 | 31.5262 | 31.5262 | 31.5262 | 31.5262 | 31.5262 | 31.5262 | 31.5262 | 31.5262 | 31.5262 | 31.5262 | 31.5262 | 31.5262 | 31.5262 | 31.5262 | 31.5262 | 31.5262 | 31.5262 | 31.5262 | 31.5262 | 31.5262 | 31.5262 | 31.5262 | 31.5262
11 | 1 | Ammonia | NH3 | Oversized ATR + CCS | Standard |  | Energy | Natural gas​ |  | GJ/t | 1 | GJ/tNH3 |  | 0 | 0 | 0 | 0 | 0 | 0 | 0 | 0 | 0 | 0 | 0 | 0 | 0 | 0 | 0 | 0 | 0 | 0 | 0 | 0 | 0 | 0 | 0 | 0 | 0 | 0 | 0 | 0 | 0 | 0 | 0
12 | 1 | Ammonia | NH3 | Oversized ATR + CCS | Standard |  | Energy | Electricity - PPA |  | GJ/t | 1 | GJ/tNH3 |  | 1.67 | 1.67 | 1.67 | 1.67 | 1.67 | 1.67 | 1.67 | 1.67 | 1.67 | 1.67 | 1.67 | 1.67 | 1.67 | 1.67 | 1.67 | 1.67 | 1.67 | 1.67 | 1.67 | 1.67 | 1.67 | 1.67 | 1.67 | 1.67 | 1.67 | 1.67 | 1.67 | 1.67 | 1.67 | 1.67 | 1.67
12 | 1 | Ammonia | NH3 | Oversized ATR + CCS | Standard |  | Energy | Steam |  | GJ/t | 1 | GJ/tNH3 |  | 0 | 0 | 0 | 0 | 0 | 0 | 0 | 0 | 0 | 0 | 0 | 0 | 0 | 0 | 0 | 0 | 0 | 0 | 0 | 0 | 0 | 0 | 0 | 0 | 0 | 0 | 0 | 0 | 0 | 0 | 0
12 | 1 | Ammonia | NH3 | Oversized ATR + CCS | Standard |  | CCS | CCS Capture rate |  | % | 0 | % | 95%
Tests of business cases
| Test region: | North America
| Low/High/Standard Capex: | Standard
LCOA Calculation:
[7 empty] | Metric type | Metric |  | Unit | Source | Comment | Single input | 2020 | 2021 | 2022 | 2023 | 2024 | 2025 | 2026 | 2027 | 2028 | 2029 | 2030 | 2031 | 2032 | 2033 | 2034 | 2035 | 2036 | 2037 | 2038 | 2039 | 2040 | 2041 | 2042 | 2043 | 2044 | 2045 | 2046 | 2047 | 2048 | 2049 | 2050
CRF
[8 empty] | Greenfield Capex |  | USD/tNH3 |  |  |  | 2020: 1703.7686
[8 empty] | Discount factor | [5 empty] | 1 | 0.92593 | 0.85734 | 0.79383 | 0.73503 | 0.68058 | 0.63017 | 0.58349 | 0.54027 | 0.50025 | 0.46319 | 0.42888 | 0.39711 | 0.3677 | 0.34046 | 0.31524 | 0.29189 | 0.27027 | 0.25025 | 0.23171 | 0.21455 | 0.19866 | 0.18394 | 0.17032 | 0.1577 | 0.14602 | 0.1352 | 0.12519 | 0.11591 | 0.10733 | 0.099377
[8 empty] | Fixed Opex |  | USD/tNH3 |  |  |  | 85.1884 | 78.8782 | 73.0354 | 67.6253 | 62.616 | 57.9778 | 53.6832 | 49.7066 | 46.0247 | 42.6154 | 39.4587 | 36.5359 | 33.8295 | 31.3236 | 29.0033 | 26.8549 | 24.8657 | 23.0238 | 21.3183 | 19.7392 | 18.277 | 16.9232 | 15.6696 | 14.5089 | 13.4342 | 12.439 | 11.5176 | 10.6645 | 9.8745 | 9.1431 | 8.4658
[8 empty] | Variable Opex |  | USD/tNH3 |  |  |  | 89.512 | 143.3734 | 167.5229 | 133.8096 | 104.3075 | 79.3525 | 76.7359 | 74.1153 | 71.4619 | 68.7949 | 66.1309 | 61.6191 | 57.4128 | 53.4916 | 49.8363 | 46.429 | 43.364 | 40.4984 | 37.8194 | 35.3151 | 32.9743 | 30.7876 | 28.7439 | 26.8341 | 25.0495 | 23.3821 | 21.8158 | 20.3532 | 18.9876 | 17.7127 | 16.5224
[8 empty] | Production | [5 empty] | 100% | 92.59% | 85.73% | 79.38% | 73.5% | 68.06% | 63.02% | 58.35% | 54.03% | 50.02% | 46.32% | 42.89% | 39.71% | 36.77% | 34.05% | 31.52% | 29.19% | 27.03% | 25.02% | 23.17% | 21.45% | 19.87% | 18.39% | 17.03% | 15.77% | 14.6% | 13.52% | 12.52% | 11.59% | 10.73% | 9.938%
[8 empty] | LCOA - greenfield |  | USD/tNH3 |  |  |  | 2020: 368.0972
TCO Calculation - 2020
[7 empty] | Metric type | Metric |  | Unit | Source | Comment | Single input | 2020 | 2021 | 2022 | 2023 | 2024 | 2025 | 2026 | 2027 | 2028 | 2029 | 2030 | 2031 | 2032 | 2033 | 2034 | 2035 | 2036 | 2037 | 2038 | 2039 | 2040 | 2041 | 2042 | 2043 | 2044 | 2045 | 2046 | 2047 | 2048 | 2049 | 2050
[8 empty] | Greenfield Capex |  | USD/tNH3 |  |  |  | 2020: 1618.5802
[8 empty] | Fixed Opex |  | USD/tNH3 |  |  |  | 80.929 | 80.929 | 80.929 | 80.929 | 80.929 | 80.929 | 80.929 | 80.929 | 80.929 | 80.929 | 80.929 | 80.929 | 80.929 | 80.929 | 80.929 | 80.929 | 80.929 | 80.929 | 80.929 | 80.929 | 80.929 | 80.929 | 80.929 | 80.929 | 80.929 | 80.929 | 80.929 | 80.929 | 80.929 | 80.929 | 80.929
[8 empty] | Variable Opex |  | USD/tNH3 |  |  |  | 85.0364 | 147.1011 | 185.6288 | 160.1335 | 134.8137 | 110.7651 | 115.6817 | 120.6696 | 125.6574 | 130.6453 | 135.6331 | 136.4898 | 137.3465 | 138.2031 | 139.0598 | 139.9165 | 141.1346 | 142.3527 | 143.5708 | 144.7889 | 146.007 | 147.2306 | 148.4542 | 149.6778 | 150.9014 | 152.125 | 153.2893 | 154.4536 | 155.6179 | 156.7822 | 157.9465
[8 empty] | Total OPEX |  | USD/tNH3 |  |  |  | 165.9654 | 228.0301 | 266.5578 | 241.0625 | 215.7427 | 191.6941 | 196.6107 | 201.5986 | 206.5864 | 211.5743 | 216.5622 | 217.4188 | 218.2755 | 219.1322 | 219.9888 | 220.8455 | 222.0636 | 223.2817 | 224.4998 | 225.7179 | 226.936 | 228.1596 | 229.3832 | 230.6068 | 231.8304 | 233.054 | 234.2183 | 235.3826 | 236.5469 | 237.7112 | 238.8755
[8 empty] | Discount factor | [5 empty] | 1 | 0.92593 | 0.85734 | 0.79383 | 0.73503 | 0.68058 | 0.63017 | 0.58349 | 0.54027 | 0.50025 | 0.46319 | 0.42888 | 0.39711 | 0.3677 | 0.34046 | 0.31524 | 0.29189 | 0.27027 | 0.25025 | 0.23171 | 0.21455 | 0.19866 | 0.18394 | 0.17032 | 0.1577 | 0.14602 | 0.1352 | 0.12519 | 0.11591 | 0.10733 | 0.099377
[8 empty] | Discounted OPEX |  | USD/tNH3 |  |  |  | 165.9654 | 211.139 | 228.5304 | 191.3632 | 158.5773 | 130.4638 | 123.8981 | 117.6308 | 111.6122 | 105.8398 | 100.3102 | 93.2472 | 86.6802 | 80.5744 | 74.8976 | 69.6197 | 64.8182 | 60.3461 | 56.1809 | 52.3016 | 48.6887 | 45.3252 | 42.1929 | 39.2759 | 36.5595 | 34.0301 | 31.6667 | 29.4668 | 27.419 | 25.513 | 23.7388
[8 empty] | NPV of all costs |  | total USD/tpANH3 installed |  |  |  | 2020: 4286.453
[8 empty] | TCO - greenfield |  | USD/tNH3 (produced) |  |  |  | 2020: 150.4019
[8 empty] | Share CAPEX |  | % |  |  |  | 2020: 37.76%
[8 empty] | Share OPEX |  | % |  |  |  | 2020: 62.24%
Variable Opex calcs
[7 empty] | Metric type | Metric |  | Unit | Source | Comment | Single input | 2020 | 2021 | 2022 | 2023 | 2024 | 2025 | 2026 | 2027 | 2028 | 2029 | 2030 | 2031 | 2032 | 2033 | 2034 | 2035 | 2036 | 2037 | 2038 | 2039 | 2040 | 2041 | 2042 | 2043 | 2044 | 2045 | 2046 | 2047 | 2048 | 2049 | 2050
[7 empty] | Raw material | Natural gas​ |  | USD/tNH3 |  |  |  | 53.3427 | 116.5422 | 155.3896 | 130.4381 | 105.4866 | 80.535 | 85.8836 | 91.307 | 96.7305 | 102.154 | 107.5774 | 108.6233 | 109.6692 | 110.7151 | 111.761 | 112.8069 | 113.8528 | 114.8987 | 115.9446 | 116.9905 | 118.0364 | 119.0823 | 120.1281 | 121.174 | 122.2199 | 123.2658 | 124.3117 | 125.3576 | 126.4035 | 127.4494 | 128.4953
[7 empty] | Energy | Natural gas​ |  | USD/tNH3 |  |  |  | 0 | 0 | 0 | 0 | 0 | 0 | 0 | 0 | 0 | 0 | 0 | 0 | 0 | 0 | 0 | 0 | 0 | 0 | 0 | 0 | 0 | 0 | 0 | 0 | 0 | 0 | 0 | 0 | 0 | 0 | 0
[7 empty] | Energy | Electricity - PPA |  | USD/tNH3 |  |  |  | 21.1699 | 23.3017 | 25.0098 | 23.1242 | 21.4233 | 21.0604 | 20.8873 | 20.7142 | 20.5412 | 20.3681 | 20.195 | 20.0508 | 19.9067 | 19.7625 | 19.6184 | 19.4743 | 19.7106 | 19.9469 | 20.1833 | 20.4196 | 20.6559 | 20.898 | 21.1401 | 21.3822 | 21.6243 | 21.8664 | 22.0461 | 22.2258 | 22.4055 | 22.5852 | 22.7649
[8 empty] | CCS - Transport |  | USD/tNH3 |  |  |  | 10.3683 | 10.3683 | 10.3683 | 10.3683 | 10.3683 | 10.3683 | 10.3683 | 10.3683 | 10.3683 | 10.3683 | 10.3683 | 10.3683 | 10.3683 | 10.3683 | 10.3683 | 10.3683 | 10.3683 | 10.3683 | 10.3683 | 10.3683 | 10.3683 | 10.3683 | 10.3683 | 10.3683 | 10.3683 | 10.3683 | 10.3683 | 10.3683 | 10.3683 | 10.3683 | 10.3683
[8 empty] | CCS - Storage |  | USD/tNH3 |  |  |  | 4.631 | 4.631 | 4.631 | 4.631 | 4.631 | 4.631 | 4.631 | 4.631 | 4.631 | 4.631 | 4.631 | 4.631 | 4.631 | 4.631 | 4.631 | 4.631 | 4.631 | 4.631 | 4.631 | 4.631 | 4.631 | 4.631 | 4.631 | 4.631 | 4.631 | 4.631 | 4.631 | 4.631 | 4.631 | 4.631 | 4.631
Scope 1 emissions
[7 empty] | Metric type | Metric |  | Unit | Source | Comment | Single input | 2020 | 2021 | 2022 | 2023 | 2024 | 2025 | 2026 | 2027 | 2028 | 2029 | 2030 | 2031 | 2032 | 2033 | 2034 | 2035 | 2036 | 2037 | 2038 | 2039 | 2040 | 2041 | 2042 | 2043 | 2044 | 2045 | 2046 | 2047 | 2048 | 2049 | 2050
[8 empty] | Coal​ |  | tCO2/tNH3 |  |  |  | 0 | 0 | 0 | 0 | 0 | 0 | 0 | 0 | 0 | 0 | 0 | 0 | 0 | 0 | 0 | 0 | 0 | 0 | 0 | 0 | 0 | 0 | 0 | 0 | 0 | 0 | 0 | 0 | 0 | 0 | 0
[8 empty] | Natural gas​ |  | tCO2/tNH3 |  |  |  | 1.7686 | 1.7686 | 1.7686 | 1.7686 | 1.7686 | 1.7686 | 1.7686 | 1.7686 | 1.7686 | 1.7686 | 1.7686 | 1.7686 | 1.7686 | 1.7686 | 1.7686 | 1.7686 | 1.7686 | 1.7686 | 1.7686 | 1.7686 | 1.7686 | 1.7686 | 1.7686 | 1.7686 | 1.7686 | 1.7686 | 1.7686 | 1.7686 | 1.7686 | 1.7686 | 1.7686
Scope 1 emissions
[7 empty] | Metric type | Metric |  | Unit | Source | Comment | Single input | 2020 | 2021 | 2022 | 2023 | 2024 | 2025 | 2026 | 2027 | 2028 | 2029 | 2030 | 2031 | 2032 | 2033 | 2034 | 2035 | 2036 | 2037 | 2038 | 2039 | 2040 | 2041 | 2042 | 2043 | 2044 | 2045 | 2046 | 2047 | 2048 | 2049 | 2050
[7 empty] | Raw material | Coal​ |  | tCO2/tNH3 |  |  |  | 0 | 0 | 0 | 0 | 0 | 0 | 0 | 0 | 0 | 0 | 0 | 0 | 0 | 0 | 0 | 0 | 0 | 0 | 0 | 0 | 0 | 0 | 0 | 0 | 0 | 0 | 0 | 0 | 0 | 0 | 0
[7 empty] | Raw material | Natural gas​ |  | tCO2/tNH3 |  |  |  | 1.7686 | 1.7686 | 1.7686 | 1.7686 | 1.7686 | 1.7686 | 1.7686 | 1.7686 | 1.7686 | 1.7686 | 1.7686 | 1.7686 | 1.7686 | 1.7686 | 1.7686 | 1.7686 | 1.7686 | 1.7686 | 1.7686 | 1.7686 | 1.7686 | 1.7686 | 1.7686 | 1.7686 | 1.7686 | 1.7686 | 1.7686 | 1.7686 | 1.7686 | 1.7686 | 1.7686
[7 empty] | Energy | Coal​ |  | tCO2/tNH3 |  |  |  | 0 | 0 | 0 | 0 | 0 | 0 | 0 | 0 | 0 | 0 | 0 | 0 | 0 | 0 | 0 | 0 | 0 | 0 | 0 | 0 | 0 | 0 | 0 | 0 | 0 | 0 | 0 | 0 | 0 | 0 | 0
[7 empty] | Energy | Natural gas​ |  | tCO2/tNH3 |  |  |  | 0 | 0 | 0 | 0 | 0 | 0 | 0 | 0 | 0 | 0 | 0 | 0 | 0 | 0 | 0 | 0 | 0 | 0 | 0 | 0 | 0 | 0 | 0 | 0 | 0 | 0 | 0 | 0 | 0 | 0 | 0
[8 empty] | Total emissions |  | tCO2/tNH3 |  |  |  | 1.7686 | 1.7686 | 1.7686 | 1.7686 | 1.7686 | 1.7686 | 1.7686 | 1.7686 | 1.7686 | 1.7686 | 1.7686 | 1.7686 | 1.7686 | 1.7686 | 1.7686 | 1.7686 | 1.7686 | 1.7686 | 1.7686 | 1.7686 | 1.7686 | 1.7686 | 1.7686 | 1.7686 | 1.7686 | 1.7686 | 1.7686 | 1.7686 | 1.7686 | 1.7686 | 1.7686
Calculations to get to the standardized outputs
All calculations below - you can be free format here, but please be specific which sources lead to which inputs
| Output sheet? | Product | Shorthand | Technology | Low/High/Standard |  | Metric type | Metric |  | Unit | Source | Comment | Single input | 2020 | 2021 | 2022 | 2023 | 2024 | 2025 | 2026 | 2027 | 2028 | 2029 | 2030 | 2031 | 2032 | 2033 | 2034 | 2035 | 2036 | 2037 | 2038 | 2039 | 2040 | 2041 | 2042 | 2043 | 2044 | 2045 | 2046 | 2047 | 2048 | 2049 | 2050
| 0 | Ammonia | NH3 | Oversized ATR + CCS | Standard |  | WACC | Real WACC​ |  | %​ | dummy |  | 8%
| 0 | Ammonia | NH3 | Oversized ATR + CCS | Standard |  | CF | Capacity factor |  | % | Mike Muskett estimate |  | 95%
| 0 | Ammonia | NH3 | Oversized ATR + CCS | Standard |  | Plant capacity | Average plant capacity |  | t/day | Fasihi et al. (2021) | From paper: "Typical modern large-scale NH3 plants have production capacity of 1000–2000 tons of NH3 per day [2], and new plants are designed for capacities reaching 3000 tons of NH3 per day equivalent to 1,000,000 t/year." | 2000
| 0 | Ammonia | NH3 | Oversized ATR + CCS | Standard |  | Lifetime | Lifetime |  | years | Fasihi et al. (2021) | Mentioned in table A1 as lifetime of the ammonia synthesis unit. | 30
| 0 | Ammonia | NH3 | Oversized ATR + CCS | Standard |  | TRL | Current TRL​ |  | TRL#_2022 |  |  | 9
| 0 | Ammonia | NH3 | Oversized ATR + CCS | Standard |  | TRL | Expected maturity (TRL>=8)​ |  | TRL8_year |  |  | 2025
| 0 | Ammonia | NH3 | Oversized ATR + CCS | Standard |  | Classification | Technology classification |  | Tech_class |  |  | End-state
Capex and Fixed OPEX
| Output sheet? | Product | Shorthand | Technology | Low/High/Standard |  | Metric type | Metric | Rennovation from | Unit | Source | Comment | Single input | 2020 | 2021 | 2022 | 2023 | 2024 | 2025 | 2026 | 2027 | 2028 | 2029 | 2030 | 2031 | 2032 | 2033 | 2034 | 2035 | 2036 | 2037 | 2038 | 2039 | 2040 | 2041 | 2042 | 2043 | 2044 | 2045 | 2046 | 2047 | 2048 | 2049 | 2050
| 0 | Ammonia | NH3 | Oversized ATR + CCS | Standard |  | Capex | Greenfield Capex |  | total USD/tpANH3 | IEA GHR 2021 | Pg. 9 |  | 1618.5802 | 1618.5802 | 1618.5802 | 1618.5802 | 1618.5802 | 1618.5802 | 1618.5802 | 1618.5802 | 1618.5802 | 1618.5802 | 1618.5802 | 1618.5802 | 1618.5802 | 1618.5802 | 1618.5802 | 1618.5802 | 1618.5802 | 1618.5802 | 1618.5802 | 1618.5802 | 1618.5802 | 1618.5802 | 1618.5802 | 1618.5802 | 1618.5802 | 1618.5802 | 1618.5802 | 1618.5802 | 1618.5802 | 1618.5802 | 1618.5802
| 0 | Ammonia | NH3 | Oversized ATR + CCS | Standard |  | Opex | Fixed Opex |  | % of Capex | IEA GHR 2021 | Pg. 9 | bar: 2020 to 2050
| 0 | Ammonia | NH3 | Oversized ATR + CCS | Standard |  | Opex | Fixed Opex |  | USD/tpANH3 |  |  |  | 80.929 | 80.929 | 80.929 | 80.929 | 80.929 | 80.929 | 80.929 | 80.929 | 80.929 | 80.929 | 80.929 | 80.929 | 80.929 | 80.929 | 80.929 | 80.929 | 80.929 | 80.929 | 80.929 | 80.929 | 80.929 | 80.929 | 80.929 | 80.929 | 80.929 | 80.929 | 80.929 | 80.929 | 80.929 | 80.929 | 80.929
| 0 | Ammonia | NH3 | Oversized ATR + CCS | Standard |  | Capex | ammonia synthesis |  | total USD/tpANH3 |  | standard |  | 639 | 639 | 639 | 639 | 639 | 639 | 639 | 639 | 639 | 639 | 639 | 639 | 639 | 639 | 639 | 639 | 639 | 639 | 639 | 639 | 639 | 639 | 639 | 639 | 639 | 639 | 639 | 639 | 639 | 639 | 639
| 0 | Ammonia | NH3 | Oversized ATR + CCS | Standard |  | Capex | oversized ATR |  | total USD/tpANH3 |  | CAPEX of ATR per tonne of H2 that is synthesised into ammonia converted to per tonne ammonia |  | 843.0877 | 843.0877 | 843.0877 | 843.0877 | 843.0877 | 843.0877 | 843.0877 | 843.0877 | 843.0877 | 843.0877 | 843.0877 | 843.0877 | 843.0877 | 843.0877 | 843.0877 | 843.0877 | 843.0877 | 843.0877 | 843.0877 | 843.0877 | 843.0877 | 843.0877 | 843.0877 | 843.0877 | 843.0877 | 843.0877 | 843.0877 | 843.0877 | 843.0877 | 843.0877 | 843.0877
| 0 | Ammonia | NH3 | Oversized ATR + CCS | Standard |  | Capex | CCS |  | total USD/tpANH3 |  | Cost of CCS per tonne of CO2 multiplied by CO2 emissions per tonne of ammonia |  | 136.4925 | 136.4925 | 136.4925 | 136.4925 | 136.4925 | 136.4925 | 136.4925 | 136.4925 | 136.4925 | 136.4925 | 136.4925 | 136.4925 | 136.4925 | 136.4925 | 136.4925 | 136.4925 | 136.4925 | 136.4925 | 136.4925 | 136.4925 | 136.4925 | 136.4925 | 136.4925 | 136.4925 | 136.4925 | 136.4925 | 136.4925 | 136.4925 | 136.4925 | 136.4925 | 136.4925
| 0 | Ammonia | NH3 | Oversized ATR + CCS | Standard |  |  | Process emissions |  | tCO2/tNH3 |  | process emissions that are passed through the capture unit per tonne of ammonia produced |  | 1.7686 | 1.7686 | 1.7686 | 1.7686 | 1.7686 | 1.7686 | 1.7686 | 1.7686 | 1.7686 | 1.7686 | 1.7686 | 1.7686 | 1.7686 | 1.7686 | 1.7686 | 1.7686 | 1.7686 | 1.7686 | 1.7686 | 1.7686 | 1.7686 | 1.7686 | 1.7686 | 1.7686 | 1.7686 | 1.7686 | 1.7686 | 1.7686 | 1.7686 | 1.7686 | 1.7686
| 0 | Ammonia | NH3 | Oversized ATR + CCS | Standard |  | Capex | ATR |  | total USD/tpAH2 |  | CAPEX of ATR per tonne of H2 produced |  | 3909.7498 | 3909.7498 | 3909.7498 | 3909.7498 | 3909.7498 | 3909.7498 | 3909.7498 | 3909.7498 | 3909.7498 | 3909.7498 | 3909.7498 | 3909.7498 | 3909.7498 | 3909.7498 | 3909.7498 | 3909.7498 | 3909.7498 | 3909.7498 | 3909.7498 | 3909.7498 | 3909.7498 | 3909.7498 | 3909.7498 | 3909.7498 | 3909.7498 | 3909.7498 | 3909.7498 | 3909.7498 | 3909.7498 | 3909.7498 | 3909.7498
|  |  | NH3 | Oversized ATR + CCS | Standard |  | Capex | oversized ATR |  | total USD/tpAH2 |  | CAPEX of ATR per tonne of H2 that is synthesised into ammonia |  | 4777.4971 | 4777.4971 | 4777.4971 | 4777.4971 | 4777.4971 | 4777.4971 | 4777.4971 | 4777.4971 | 4777.4971 | 4777.4971 | 4777.4971 | 4777.4971 | 4777.4971 | 4777.4971 | 4777.4971 | 4777.4971 | 4777.4971 | 4777.4971 | 4777.4971 | 4777.4971 | 4777.4971 | 4777.4971 | 4777.4971 | 4777.4971 | 4777.4971 | 4777.4971 | 4777.4971 | 4777.4971 | 4777.4971 | 4777.4971 | 4777.4971
Variable Opex
| Output sheet? | Product | Shorthand | Technology | Low/High/Standard |  | Metric type | Metric |  | Unit | Source | Comment | Single input | 2020 | 2021 | 2022 | 2023 | 2024 | 2025 | 2026 | 2027 | 2028 | 2029 | 2030 | 2031 | 2032 | 2033 | 2034 | 2035 | 2036 | 2037 | 2038 | 2039 | 2040 | 2041 | 2042 | 2043 | 2044 | 2045 | 2046 | 2047 | 2048 | 2049 | 2050
| 0 | Ammonia | NH3 | Oversized ATR + CCS | Standard |  | Raw material | Natural gas​ |  | GJ/tNH3 |  | from feedstock and energy inputs |  | 31.5262 | 31.5262 | 31.5262 | 31.5262 | 31.5262 | 31.5262 | 31.5262 | 31.5262 | 31.5262 | 31.5262 | 31.5262 | 31.5262 | 31.5262 | 31.5262 | 31.5262 | 31.5262 | 31.5262 | 31.5262 | 31.5262 | 31.5262 | 31.5262 | 31.5262 | 31.5262 | 31.5262 | 31.5262 | 31.5262 | 31.5262 | 31.5262 | 31.5262 | 31.5262 | 31.5262
| 0 | Ammonia | NH3 | Oversized ATR + CCS | Standard |  | Energy | Natural gas​ |  | GJ/tNH3 |  | from feedstock and energy inputs |  | 0 | 0 | 0 | 0 | 0 | 0 | 0 | 0 | 0 | 0 | 0 | 0 | 0 | 0 | 0 | 0 | 0 | 0 | 0 | 0 | 0 | 0 | 0 | 0 | 0 | 0 | 0 | 0 | 0 | 0 | 0
| 0 | Ammonia | NH3 | Oversized ATR + CCS | Standard |  | Energy | Electricity - PPA |  | GJ/tNH3 |  | from feedstock and energy inputs |  | 1.67 | 1.67 | 1.67 | 1.67 | 1.67 | 1.67 | 1.67 | 1.67 | 1.67 | 1.67 | 1.67 | 1.67 | 1.67 | 1.67 | 1.67 | 1.67 | 1.67 | 1.67 | 1.67 | 1.67 | 1.67 | 1.67 | 1.67 | 1.67 | 1.67 | 1.67 | 1.67 | 1.67 | 1.67 | 1.67 | 1.67
| 0 | Ammonia | NH3 | Oversized ATR + CCS | Standard |  | Energy | Steam |  | GJ/tNH3 |  | from feedstock and energy inputs |  | 0 | 0 | 0 | 0 | 0 | 0 | 0 | 0 | 0 | 0 | 0 | 0 | 0 | 0 | 0 | 0 | 0 | 0 | 0 | 0 | 0 | 0 | 0 | 0 | 0 | 0 | 0 | 0 | 0 | 0 | 0
CCS specific
| Output sheet? | Product | Shorthand | Technology | Low/High/Standard |  | Metric type | Metric |  | Unit | Source | Comment | Single input | 2020 | 2021 | 2022 | 2023 | 2024 | 2025 | 2026 | 2027 | 2028 | 2029 | 2030 | 2031 | 2032 | 2033 | 2034 | 2035 | 2036 | 2037 | 2038 | 2039 | 2040 | 2041 | 2042 | 2043 | 2044 | 2045 | 2046 | 2047 | 2048 | 2049 | 2050
| 0 | Ammonia | NH3 | Oversized ATR + CCS | Standard |  | CCS | CCS Capture rate |  | % | IEA ATR | The CO2 capture rate (equivalent to the captured CO2 as a percentage of the generated CO2 to which the capture is applied) for partial capture configurations is around 95% of process emissions, while for full capture configurations is around 90% of combustion emissions (plus 95% of process emissions) | 95%
Scope 1 emissions
| Output sheet? | Product | Shorthand | Technology | Low/High/Standard |  | Metric type | Metric |  | Unit | Source | Comment | Single input | 2020 | 2021 | 2022 | 2023 | 2024 | 2025 | 2026 | 2027 | 2028 | 2029 | 2030 | 2031 | 2032 | 2033 | 2034 | 2035 | 2036 | 2037 | 2038 | 2039 | 2040 | 2041 | 2042 | 2043 | 2044 | 2045 | 2046 | 2047 | 2048 | 2049 | 2050
| 0 | Ammonia | NH3 | Oversized ATR + CCS | Standard |  | Raw material | Coal​ |  | tCO2/tNH3 |  |  |  | 0 | 0 | 0 | 0 | 0 | 0 | 0 | 0 | 0 | 0 | 0 | 0 | 0 | 0 | 0 | 0 | 0 | 0 | 0 | 0 | 0 | 0 | 0 | 0 | 0 | 0 | 0 | 0 | 0 | 0 | 0
| 0 | Ammonia | NH3 | Oversized ATR + CCS | Standard |  | Raw material | Natural gas​ |  | tCO2/tNH3 |  |  |  | 1.7686 | 1.7686 | 1.7686 | 1.7686 | 1.7686 | 1.7686 | 1.7686 | 1.7686 | 1.7686 | 1.7686 | 1.7686 | 1.7686 | 1.7686 | 1.7686 | 1.7686 | 1.7686 | 1.7686 | 1.7686 | 1.7686 | 1.7686 | 1.7686 | 1.7686 | 1.7686 | 1.7686 | 1.7686 | 1.7686 | 1.7686 | 1.7686 | 1.7686 | 1.7686 | 1.7686
| 0 | Ammonia | NH3 | Oversized ATR + CCS | Standard |  | Energy | Coal​ |  | tCO2/tNH3 |  |  |  | 0 | 0 | 0 | 0 | 0 | 0 | 0 | 0 | 0 | 0 | 0 | 0 | 0 | 0 | 0 | 0 | 0 | 0 | 0 | 0 | 0 | 0 | 0 | 0 | 0 | 0 | 0 | 0 | 0 | 0 | 0
| 0 | Ammonia | NH3 | Oversized ATR + CCS | Standard |  | Energy | Natural gas​ |  | tCO2/tNH3 |  |  |  | 0 | 0 | 0 | 0 | 0 | 0 | 0 | 0 | 0 | 0 | 0 | 0 | 0 | 0 | 0 | 0 | 0 | 0 | 0 | 0 | 0 | 0 | 0 | 0 | 0 | 0 | 0 | 0 | 0 | 0 | 0
Calculations
| Output sheet? | Product | Shorthand | Technology | Process |  | Metric type | Metric |  | Unit | Source | Comment | Single input | 2020 | 2021 | 2022 | 2023 | 2024 | 2025 | 2026 | 2027 | 2028 | 2029 | 2030 | 2031 | 2032 | 2033 | 2034 | 2035 | 2036 | 2037 | 2038 | 2039 | 2040 | 2041 | 2042 | 2043 | 2044 | 2045 | 2046 | 2047 | 2048 | 2049 | 2050
| 0 | Ammonia | NH3 | Natural Gas ATR + CCS + ammonia synthesis | ATR | ALL | Raw material | Natural gas​ |  | GJ/t H2 |  |  |  | 146.2 | 146.2 | 146.2 | 146.2 | 146.2 | 146.2 | 146.2 | 146.2 | 146.2 | 146.2 | 146.2 | 146.2 | 146.2 | 146.2 | 146.2 | 146.2 | 146.2 | 146.2 | 146.2 | 146.2 | 146.2 | 146.2 | 146.2 | 146.2 | 146.2 | 146.2 | 146.2 | 146.2 | 146.2 | 146.2 | 146.2
| 0 | Ammonia | NH3 | Natural Gas ATR + CCS + ammonia synthesis | ATR | ALL | Raw material | Natural gas​ |  | GJ/tNH3 | IEA ATR | assumed same as Nat Gas ATR |  | 25.8 | 25.8 | 25.8 | 25.8 | 25.8 | 25.8 | 25.8 | 25.8 | 25.8 | 25.8 | 25.8 | 25.8 | 25.8 | 25.8 | 25.8 | 25.8 | 25.8 | 25.8 | 25.8 | 25.8 | 25.8 | 25.8 | 25.8 | 25.8 | 25.8 | 25.8 | 25.8 | 25.8 | 25.8 | 25.8 | 25.8
| 0 | Ammonia | NH3 | Natural Gas ATR + CCS + ammonia synthesis | ATR | ALL | Energy | Natural gas​ |  | GJ/t H2 |  |  |  | 26.6333 | 11.9 | 11.9 | 11.9 | 11.9 | 11.9 | 11.9 | 11.9 | 11.9 | 11.9 | 11.9 | 11.9 | 11.9 | 11.9 | 11.9 | 11.9 | 11.9 | 11.9 | 11.9 | 11.9 | 11.9 | 11.9 | 11.9 | 11.9 | 11.9 | 11.9 | 11.9 | 11.9 | 11.9 | 11.9 | 11.9
| 0 | Ammonia | NH3 | Natural Gas ATR + CCS + ammonia synthesis | ATR | ALL | Energy | Natural gas​ |  | GJ/tNH3 | IEA ATR | assumed same as Nat Gas ATR |  | 4.7 | 2.1 | 2.1 | 2.1 | 2.1 | 2.1 | 2.1 | 2.1 | 2.1 | 2.1 | 2.1 | 2.1 | 2.1 | 2.1 | 2.1 | 2.1 | 2.1 | 2.1 | 2.1 | 2.1 | 2.1 | 2.1 | 2.1 | 2.1 | 2.1 | 2.1 | 2.1 | 2.1 | 2.1 | 2.1 | 2.1
| 0 | Ammonia | NH3 | Natural Gas ATR + CCS + ammonia synthesis | ATR | ALL | Energy | Electricity - PPA |  | GJ/t H2 |  |  |  | 3.9667 | 3.9667 | 3.9667 | 3.9667 | 3.9667 | 3.9667 | 3.9667 | 3.9667 | 3.9667 | 3.9667 | 3.9667 | 3.9667 | 3.9667 | 3.9667 | 3.9667 | 3.9667 | 3.9667 | 3.9667 | 3.9667 | 3.9667 | 3.9667 | 3.9667 | 3.9667 | 3.9667 | 3.9667 | 3.9667 | 3.9667 | 3.9667 | 3.9667 | 3.9667 | 3.9667
| 0 | Ammonia | NH3 | Natural Gas ATR + CCS + ammonia synthesis | ATR | ALL | Energy | Electricity - PPA |  | GJ/tNH3 | IEA ATR | assumed same as Nat Gas ATR |  | 0.7 | 0.7 | 0.7 | 0.7 | 0.7 | 0.7 | 0.7 | 0.7 | 0.7 | 0.7 | 0.7 | 0.7 | 0.7 | 0.7 | 0.7 | 0.7 | 0.7 | 0.7 | 0.7 | 0.7 | 0.7 | 0.7 | 0.7 | 0.7 | 0.7 | 0.7 | 0.7 | 0.7 | 0.7 | 0.7 | 0.7
| 0 | Ammonia | NH3 | Natural Gas ATR + CCS + ammonia synthesis | ammonia synthesis | ALL | Energy | Electricity - PPA |  | GJ/tNH3 | Worell et al. (2000) | assumed same as Nat Gas ATR |  | 0.3 | 0.3 | 0.3 | 0.3 | 0.3 | 0.3 | 0.3 | 0.3 | 0.3 | 0.3 | 0.3 | 0.3 | 0.3 | 0.3 | 0.3 | 0.3 | 0.3 | 0.3 | 0.3 | 0.3 | 0.3 | 0.3 | 0.3 | 0.3 | 0.3 | 0.3 | 0.3 | 0.3 | 0.3 | 0.3 | 0.3
| 0 | Ammonia | NH3 | Natural Gas ATR + CCS + ammonia synthesis | CCS | ALL | Energy | Electricity - PPA |  | GJ/tNH3 | IEA ATR | pg. 43 of source - yearly electricity consumption is 365 GWh/ year for a plant of 875 kt capacity. This translates to 1.6 GJ/Tnh3 of electricty for the whole process. Subtracting electricity used elsewhere, 0.6 GJ/t NH3 is left |  | 0.6 | 0.6 | 0.6 | 0.6 | 0.6 | 0.6 | 0.6 | 0.6 | 0.6 | 0.6 | 0.6 | 0.6 | 0.6 | 0.6 | 0.6 | 0.6 | 0.6 | 0.6 | 0.6 | 0.6 | 0.6 | 0.6 | 0.6 | 0.6 | 0.6 | 0.6 | 0.6 | 0.6 | 0.6 | 0.6 | 0.6
| 0 | Ammonia | NH3 | Natural Gas ATR + CCS + ammonia synthesis | general | ALL | Energy | Steam |  | GJ/tNH3 | IEA ATR | table 1.2 pg. 33 |  | 0 | 0 | 0 | 0 | 0 | 0 | 0 | 0 | 0 | 0 | 0 | 0 | 0 | 0 | 0 | 0 | 0 | 0 | 0 | 0 | 0 | 0 | 0 | 0 | 0 | 0 | 0 | 0 | 0 | 0 | 0
Hydrogen replaces natural gas as a fuel:
[7 empty] | Energy | Hydrogen |  | GJ/t H2 |  |  |  | 2020: 26.6333
[7 empty] | Energy | Hydrogen |  | tH2 burned/ t H2 fed to ammonia synthesis unit |  |  |  | 2020: 0.22194
So natural gas feedstock and power in ATR should increase by 10%
Note on O94: [Threaded comment] Your version of Excel allows you to read this threaded comment; however, any edits to it will get removed if the file is opened in a newer version of Excel. Learn more: https://go.microsoft.com/fwlink/?linkid=870924 Comment: Same as SMR for now

## NH3_Electrolyser + Coal
Technology: | Electrolyser + Coal Gasification + ammonia synthesis
Version: | 2022-08-11
For 'Business case OPEX&Capex' sheet - in exact same format as it will appear in the output sheet
|  | This is the product that you are producing. Only the relevant products should appear here |  | This is the production technology | low, high applies to Capex, only applicable to technologies with different Capex in different regions. All other values should be classified as 'Standard' |  |  | Only use standardized units and metrics from the unit list in this table. Not necessary to do elsewhere in the sheet |  | Filled automatically | Only for selected inputs - see unit list | Filled automatically | Inputs from the calculations----->
| Output sheet? | Product | Shorthand | Technology | Low/High/Standard | Region | Metric type | Metric | Rennovation from | Standard unit | per t product? | Unit | Single input | 2020 | 2021 | 2022 | 2023 | 2024 | 2025 | 2026 | 2027 | 2028 | 2029 | 2030 | 2031 | 2032 | 2033 | 2034 | 2035 | 2036 | 2037 | 2038 | 2039 | 2040 | 2041 | 2042 | 2043 | 2044 | 2045 | 2046 | 2047 | 2048 | 2049 | 2050
1 | 1 | Ammonia | NH3 | Electrolyser + Coal Gasification + ammonia synthesis | Standard |  | CF | Capacity factor |  | % | 0 | % | 95%
2 | 1 | Ammonia | NH3 | Electrolyser + Coal Gasification + ammonia synthesis | Standard |  | WACC | Real WACC​ |  | %​ | 0 | %​ | 8%
| 1 | Ammonia | NH3 | Electrolyser + Coal Gasification + ammonia synthesis | Standard |  | Plant capacity | Average plant capacity |  | t/day | 0 | t/day | 2000
3 | 1 | Ammonia | NH3 | Electrolyser + Coal Gasification + ammonia synthesis | Standard |  | Lifetime | Lifetime |  | years | 0 | years | 30
4 | 1 | Ammonia | NH3 | Electrolyser + Coal Gasification + ammonia synthesis | Standard |  | TRL | Current TRL​ |  | TRL#_2022 | 0 | TRL#_2022 | 8
5 | 1 | Ammonia | NH3 | Electrolyser + Coal Gasification + ammonia synthesis | Standard |  | TRL | Expected maturity (TRL>=8)​ |  | TRL8_year | 0 | TRL8_year | 2020
6 | 1 | Ammonia | NH3 | Electrolyser + Coal Gasification + ammonia synthesis | Standard |  | Classification | Technology classification |  | Tech_class | 0 | Tech_class | Transition
7 | 1 | Ammonia | NH3 | Electrolyser + Coal Gasification + ammonia synthesis | Standard |  | Capex | Greenfield Capex |  | total USD/tpA | 1 | total USD/tpANH3 |  | 2305 | 2300 | 2295 | 2290 | 2285 | 2280 | 2275 | 2270 | 2265 | 2260 | 2255 | 2255 | 2255 | 2255 | 2255 | 2255 | 2255 | 2255 | 2255 | 2255 | 2255 | 2255 | 2255 | 2255 | 2255 | 2255 | 2255 | 2255 | 2255 | 2255 | 2255
8 | 1 | Ammonia | NH3 | Electrolyser + Coal Gasification + ammonia synthesis | Standard |  | Capex | Renovation Capex | Coal Gasification + ammonia synthesis | total USD/tpA | 1 | total USD/tpANH3 |  | 130 | 125 | 120 | 115 | 110 | 105 | 100 | 95 | 90 | 85 | 80 | 80 | 80 | 80 | 80 | 80 | 80 | 80 | 80 | 80 | 80 | 80 | 80 | 80 | 80 | 80 | 80 | 80 | 80 | 80 | 80
9 | 1 | Ammonia | NH3 | Electrolyser + Coal Gasification + ammonia synthesis | Standard |  | Opex | Fixed Opex |  | USD/tpA | 1 | USD/tpANH3 |  | 115.25 | 115 | 114.75 | 114.5 | 114.25 | 114 | 113.75 | 113.5 | 113.25 | 113 | 112.75 | 112.75 | 112.75 | 112.75 | 112.75 | 112.75 | 112.75 | 112.75 | 112.75 | 112.75 | 112.75 | 112.75 | 112.75 | 112.75 | 112.75 | 112.75 | 112.75 | 112.75 | 112.75 | 112.75 | 112.75
10 | 1 | Ammonia | NH3 | Electrolyser + Coal Gasification + ammonia synthesis | Standard |  | Raw material | Coal​ |  | GJ/t | 1 | GJ/tNH3 |  | 17.595 | 17.595 | 17.595 | 17.595 | 17.595 | 17.595 | 17.595 | 17.595 | 17.595 | 17.595 | 17.595 | 17.595 | 17.595 | 17.595 | 17.595 | 17.595 | 17.595 | 17.595 | 17.595 | 17.595 | 17.595 | 17.595 | 17.595 | 17.595 | 17.595 | 17.595 | 17.595 | 17.595 | 17.595 | 17.595 | 17.595
11 | 1 | Ammonia | NH3 | Electrolyser + Coal Gasification + ammonia synthesis | Standard |  | Energy | Coal​ |  | GJ/t | 1 | GJ/tNH3 |  | 14.705 | 14.705 | 14.705 | 14.705 | 14.705 | 14.705 | 14.705 | 14.705 | 14.705 | 14.705 | 14.705 | 14.705 | 14.705 | 14.705 | 14.705 | 14.705 | 14.705 | 14.705 | 14.705 | 14.705 | 14.705 | 14.705 | 14.705 | 14.705 | 14.705 | 14.705 | 14.705 | 14.705 | 14.705 | 14.705 | 14.705
12 | 1 | Ammonia | NH3 | Electrolyser + Coal Gasification + ammonia synthesis | Standard |  | Energy | Electricity - PPA |  | GJ/t | 1 | GJ/tNH3 |  | 7.0671 | 7.0416 | 7.0162 | 6.9908 | 6.9654 | 6.94 | 6.9146 | 6.8892 | 6.8638 | 6.8384 | 6.8129 | 6.8002 | 6.7875 | 6.7748 | 6.7621 | 6.7494 | 6.7367 | 6.724 | 6.7113 | 6.6986 | 6.6859 | 6.6732 | 6.6605 | 6.6478 | 6.6351 | 6.6224 | 6.6096 | 6.5969 | 6.5842 | 6.5715 | 6.5588
12 | 1 | Ammonia | NH3 | Electrolyser + Coal Gasification + ammonia synthesis | Standard |  | Energy | Steam |  | GJ/t | 1 | GJ/tNH3 |  | -1.33 | -1.33 | -1.33 | -1.33 | -1.33 | -1.33 | -1.33 | -1.33 | -1.33 | -1.33 | -1.33 | -1.33 | -1.33 | -1.33 | -1.33 | -1.33 | -1.33 | -1.33 | -1.33 | -1.33 | -1.33 | -1.33 | -1.33 | -1.33 | -1.33 | -1.33 | -1.33 | -1.33 | -1.33 | -1.33 | -1.33
Tests of business cases
| Test region: | North America
| Low/High/Standard Capex: | Standard
LCOA Calculation:
[7 empty] | Metric type | Metric |  | Unit | Source | Comment | Single input | 2020 | 2021 | 2022 | 2023 | 2024 | 2025 | 2026 | 2027 | 2028 | 2029 | 2030 | 2031 | 2032 | 2033 | 2034 | 2035 | 2036 | 2037 | 2038 | 2039 | 2040 | 2041 | 2042 | 2043 | 2044 | 2045 | 2046 | 2047 | 2048 | 2049 | 2050
CRF
[8 empty] | Greenfield Capex |  | USD/tNH3 |  |  |  | 2020: 2426.3158
[8 empty] | Discount factor | [5 empty] | 1 | 0.92593 | 0.85734 | 0.79383 | 0.73503 | 0.68058 | 0.63017 | 0.58349 | 0.54027 | 0.50025 | 0.46319 | 0.42888 | 0.39711 | 0.3677 | 0.34046 | 0.31524 | 0.29189 | 0.27027 | 0.25025 | 0.23171 | 0.21455 | 0.19866 | 0.18394 | 0.17032 | 0.1577 | 0.14602 | 0.1352 | 0.12519 | 0.11591 | 0.10733 | 0.099377
[8 empty] | Fixed Opex |  | USD/tNH3 |  |  |  | 121.3158 | 112.0858 | 103.5575 | 95.6777 | 88.397 | 81.67 | 75.4545 | 69.7117 | 64.4057 | 59.5033 | 54.9738 | 50.9016 | 47.1311 | 43.6399 | 40.4073 | 37.4142 | 34.6428 | 32.0767 | 29.7006 | 27.5006 | 25.4635 | 23.5773 | 21.8308 | 20.2137 | 18.7164 | 17.33 | 16.0463 | 14.8577 | 13.7571 | 12.7381 | 11.7945
[8 empty] | Variable Opex |  | USD/tNH3 |  |  |  | 136.7225 | 190.1334 | 256.2923 | 191.4033 | 135.3297 | 90.3327 | 82.6322 | 75.6667 | 69.2826 | 63.4318 | 58.0701 | 53.4273 | 49.1546 | 45.2226 | 41.6041 | 38.2743 | 35.6581 | 33.2185 | 30.9438 | 28.8229 | 26.8457 | 25.0072 | 23.293 | 21.695 | 20.2053 | 18.8167 | 17.4891 | 16.2546 | 15.1066 | 14.0393 | 13.047
[8 empty] | Production | [5 empty] | 100% | 92.59% | 85.73% | 79.38% | 73.5% | 68.06% | 63.02% | 58.35% | 54.03% | 50.02% | 46.32% | 42.89% | 39.71% | 36.77% | 34.05% | 31.52% | 29.19% | 27.03% | 25.02% | 23.17% | 21.45% | 19.87% | 18.39% | 17.03% | 15.77% | 14.6% | 13.52% | 12.52% | 11.59% | 10.73% | 9.938%
[8 empty] | LCOA - greenfield |  | USD/tNH3 |  |  |  | 2020: 474.0035
TCO Calculation - 2020
[7 empty] | Metric type | Metric |  | Unit | Source | Comment | Single input | 2020 | 2021 | 2022 | 2023 | 2024 | 2025 | 2026 | 2027 | 2028 | 2029 | 2030 | 2031 | 2032 | 2033 | 2034 | 2035 | 2036 | 2037 | 2038 | 2039 | 2040 | 2041 | 2042 | 2043 | 2044 | 2045 | 2046 | 2047 | 2048 | 2049 | 2050
[8 empty] | Greenfield Capex |  | USD/tNH3 |  |  |  | 2020: 2305
[8 empty] | Fixed Opex |  | USD/tNH3 |  |  |  | 115.25 | 115 | 114.75 | 114.5 | 114.25 | 114 | 113.75 | 113.5 | 113.25 | 113 | 112.75 | 112.75 | 112.75 | 112.75 | 112.75 | 112.75 | 112.75 | 112.75 | 112.75 | 112.75 | 112.75 | 112.75 | 112.75 | 112.75 | 112.75 | 112.75 | 112.75 | 112.75 | 112.75 | 112.75 | 112.75
[8 empty] | Variable Opex |  | USD/tNH3 |  |  |  | 129.8864 | 195.0769 | 283.9924 | 229.0574 | 174.9088 | 126.0919 | 124.5705 | 123.1955 | 121.8255 | 120.4605 | 119.1005 | 118.3446 | 117.5907 | 116.839 | 116.0894 | 115.3418 | 116.0544 | 116.7635 | 117.4692 | 118.1716 | 118.8705 | 119.5878 | 120.3017 | 121.0121 | 121.719 | 122.4223 | 122.8876 | 123.3503 | 123.8103 | 124.2678 | 124.7227
[8 empty] | Total OPEX |  | USD/tNH3 |  |  |  | 245.1364 | 310.0769 | 398.7424 | 343.5574 | 289.1588 | 240.0919 | 238.3205 | 236.6955 | 235.0755 | 233.4605 | 231.8505 | 231.0946 | 230.3407 | 229.589 | 228.8394 | 228.0918 | 228.8044 | 229.5135 | 230.2192 | 230.9216 | 231.6205 | 232.3378 | 233.0517 | 233.7621 | 234.469 | 235.1723 | 235.6376 | 236.1003 | 236.5603 | 237.0178 | 237.4727
[8 empty] | Discount factor | [5 empty] | 1 | 0.92593 | 0.85734 | 0.79383 | 0.73503 | 0.68058 | 0.63017 | 0.58349 | 0.54027 | 0.50025 | 0.46319 | 0.42888 | 0.39711 | 0.3677 | 0.34046 | 0.31524 | 0.29189 | 0.27027 | 0.25025 | 0.23171 | 0.21455 | 0.19866 | 0.18394 | 0.17032 | 0.1577 | 0.14602 | 0.1352 | 0.12519 | 0.11591 | 0.10733 | 0.099377
[8 empty] | Discounted OPEX |  | USD/tNH3 |  |  |  | 245.1364 | 287.1082 | 341.8573 | 272.727 | 212.5404 | 163.4025 | 150.1823 | 138.1095 | 127.004 | 116.7884 | 107.3916 | 99.1125 | 91.4715 | 84.4194 | 77.9109 | 71.904 | 66.7858 | 62.0304 | 57.6121 | 53.5073 | 49.6938 | 46.1552 | 42.8677 | 39.8133 | 36.9756 | 34.3394 | 31.8586 | 29.5566 | 27.4206 | 25.4385 | 23.5994
[8 empty] | NPV of all costs |  | total USD/tpANH3 installed |  |  |  | 2020: 5519.7203
[8 empty] | TCO - greenfield |  | USD/tNH3 (produced) |  |  |  | 2020: 193.6744
[8 empty] | Share CAPEX |  | % |  |  |  | 2020: 41.76%
[8 empty] | Share OPEX |  | % |  |  |  | 2020: 58.24%
Variable Opex calcs
[7 empty] | Metric type | Metric |  | Unit | Source | Comment | Single input | 2020 | 2021 | 2022 | 2023 | 2024 | 2025 | 2026 | 2027 | 2028 | 2029 | 2030 | 2031 | 2032 | 2033 | 2034 | 2035 | 2036 | 2037 | 2038 | 2039 | 2040 | 2041 | 2042 | 2043 | 2044 | 2045 | 2046 | 2047 | 2048 | 2049 | 2050
[7 empty] | Raw material | Coal​ |  | USD/tNH3 |  |  |  | 25.6769 | 58.3364 | 105.6054 | 78.6123 | 51.6193 | 24.6263 | 24.3189 | 24.0926 | 23.8662 | 23.6399 | 23.4136 | 23.3836 | 23.3535 | 23.3235 | 23.2935 | 23.2635 | 23.2335 | 23.2035 | 23.1734 | 23.1434 | 23.1134 | 23.0834 | 23.0534 | 23.0233 | 22.9933 | 22.9633 | 22.9333 | 22.9033 | 22.8733 | 22.8432 | 22.8132
[7 empty] | Energy | Coal​ |  | USD/tNH3 |  |  |  | 21.4594 | 48.7546 | 88.2595 | 65.7002 | 43.1408 | 20.5814 | 20.3245 | 20.1353 | 19.9462 | 19.757 | 19.5679 | 19.5428 | 19.5177 | 19.4926 | 19.4675 | 19.4424 | 19.4173 | 19.3923 | 19.3672 | 19.3421 | 19.317 | 19.2919 | 19.2668 | 19.2417 | 19.2166 | 19.1916 | 19.1665 | 19.1414 | 19.1163 | 19.0912 | 19.0661
[7 empty] | Energy | Electricity - PPA |  | USD/tNH3 |  |  |  | 89.5862 | 98.2531 | 105.0745 | 96.8006 | 89.3545 | 87.5206 | 86.4835 | 85.4516 | 84.4249 | 83.4036 | 82.3875 | 81.6469 | 80.9085 | 80.1723 | 79.4383 | 78.7065 | 79.5117 | 80.3133 | 81.1112 | 81.9056 | 82.6964 | 83.5066 | 84.3132 | 85.1161 | 85.9153 | 86.7108 | 87.2556 | 87.7977 | 88.3371 | 88.8738 | 89.4077
Scope 1 emissions
[7 empty] | Metric type | Metric |  | Unit | Source | Comment | Single input | 2020 | 2021 | 2022 | 2023 | 2024 | 2025 | 2026 | 2027 | 2028 | 2029 | 2030 | 2031 | 2032 | 2033 | 2034 | 2035 | 2036 | 2037 | 2038 | 2039 | 2040 | 2041 | 2042 | 2043 | 2044 | 2045 | 2046 | 2047 | 2048 | 2049 | 2050
[7 empty] | Raw material | Coal​ |  | tCO2/tNH3 |  |  |  | 1.6645 | 1.6645 | 1.6645 | 1.6645 | 1.6645 | 1.6645 | 1.6645 | 1.6645 | 1.6645 | 1.6645 | 1.6645 | 1.6645 | 1.6645 | 1.6645 | 1.6645 | 1.6645 | 1.6645 | 1.6645 | 1.6645 | 1.6645 | 1.6645 | 1.6645 | 1.6645 | 1.6645 | 1.6645 | 1.6645 | 1.6645 | 1.6645 | 1.6645 | 1.6645 | 1.6645
[7 empty] | Raw material | Natural gas​ |  | tCO2/tNH3 |  |  |  | 0 | 0 | 0 | 0 | 0 | 0 | 0 | 0 | 0 | 0 | 0 | 0 | 0 | 0 | 0 | 0 | 0 | 0 | 0 | 0 | 0 | 0 | 0 | 0 | 0 | 0 | 0 | 0 | 0 | 0 | 0
[7 empty] | Energy | Coal​ |  | tCO2/tNH3 |  |  |  | 1.3911 | 1.3911 | 1.3911 | 1.3911 | 1.3911 | 1.3911 | 1.3911 | 1.3911 | 1.3911 | 1.3911 | 1.3911 | 1.3911 | 1.3911 | 1.3911 | 1.3911 | 1.3911 | 1.3911 | 1.3911 | 1.3911 | 1.3911 | 1.3911 | 1.3911 | 1.3911 | 1.3911 | 1.3911 | 1.3911 | 1.3911 | 1.3911 | 1.3911 | 1.3911 | 1.3911
[7 empty] | Energy | Natural gas​ |  | tCO2/tNH3 |  |  |  | 0 | 0 | 0 | 0 | 0 | 0 | 0 | 0 | 0 | 0 | 0 | 0 | 0 | 0 | 0 | 0 | 0 | 0 | 0 | 0 | 0 | 0 | 0 | 0 | 0 | 0 | 0 | 0 | 0 | 0 | 0
[8 empty] | Total emissions |  | tCO2/tNH3 |  |  |  | 3.0556 | 3.0556 | 3.0556 | 3.0556 | 3.0556 | 3.0556 | 3.0556 | 3.0556 | 3.0556 | 3.0556 | 3.0556 | 3.0556 | 3.0556 | 3.0556 | 3.0556 | 3.0556 | 3.0556 | 3.0556 | 3.0556 | 3.0556 | 3.0556 | 3.0556 | 3.0556 | 3.0556 | 3.0556 | 3.0556 | 3.0556 | 3.0556 | 3.0556 | 3.0556 | 3.0556
Calculations to get to the standardized outputs
All calculations below - you can be free format here, but please be specific which sources lead to which inputs
| Output sheet? | Product | Shorthand | Technology | Low/High/Standard |  | Metric type | Metric |  | Unit | Source | Comment | Single input | 2020 | 2021 | 2022 | 2023 | 2024 | 2025 | 2026 | 2027 | 2028 | 2029 | 2030 | 2031 | 2032 | 2033 | 2034 | 2035 | 2036 | 2037 | 2038 | 2039 | 2040 | 2041 | 2042 | 2043 | 2044 | 2045 | 2046 | 2047 | 2048 | 2049 | 2050
| 0 | Ammonia | NH3 | Electrolyser + Coal Gasification + ammonia synthesis | Standard |  | WACC | Real WACC​ |  | %​ | dummy |  | 8%
| 0 | Ammonia | NH3 | Electrolyser + Coal Gasification + ammonia synthesis | Standard |  | CF | Capacity factor |  | % | Mike Muskett estimate |  | 95%
| 0 | Ammonia | NH3 | Electrolyser + Coal Gasification + ammonia synthesis | Standard |  | Plant capacity | Average plant capacity |  | t/day | Fasihi et al. (2021) | From paper: "Typical modern large-scale NH3 plants have production capacity of 1000–2000 tons of NH3 per day [2], and new plants are designed for capacities reaching 3000 tons of NH3 per day equivalent to 1,000,000 t/year." | 2000
| 0 | Ammonia | NH3 | Electrolyser + Coal Gasification + ammonia synthesis | Standard |  | Lifetime | Lifetime |  | years | Fasihi et al. (2021) | Mentioned in table A1 as lifetime of the ammonia synthesis unit. | 30
| 0 | Ammonia | NH3 | Electrolyser + Coal Gasification + ammonia synthesis | Standard |  | TRL | Current TRL​ |  | TRL#_2022 |  |  | 8
| 0 | Ammonia | NH3 | Electrolyser + Coal Gasification + ammonia synthesis | Standard |  | TRL | Expected maturity (TRL>=8)​ |  | TRL8_year |  |  | 2020
| 0 | Ammonia | NH3 | Electrolyser + Coal Gasification + ammonia synthesis | Standard |  | Classification | Technology classification |  | Tech_class |  |  | Transition
Capex and Fixed OPEX
| Output sheet? | Product | Shorthand | Technology | Low/High/Standard |  | Metric type | Metric | Rennovation from | Unit | Source | Comment | Single input | 2020 | 2021 | 2022 | 2023 | 2024 | 2025 | 2026 | 2027 | 2028 | 2029 | 2030 | 2031 | 2032 | 2033 | 2034 | 2035 | 2036 | 2037 | 2038 | 2039 | 2040 | 2041 | 2042 | 2043 | 2044 | 2045 | 2046 | 2047 | 2048 | 2049 | 2050
| 0 | Ammonia | NH3 | Electrolyser + Coal Gasification + ammonia synthesis | Standard |  | Capex | Greenfield Capex |  | total USD/tpANH3 |  | electrolyser + gasification unit (including ammonia synthesis) |  | 2305 | 2300 | 2295 | 2290 | 2285 | 2280 | 2275 | 2270 | 2265 | 2260 | 2255 | 2255 | 2255 | 2255 | 2255 | 2255 | 2255 | 2255 | 2255 | 2255 | 2255 | 2255 | 2255 | 2255 | 2255 | 2255 | 2255 | 2255 | 2255 | 2255 | 2255
|  |  |  | Electrolyser + Coal Gasification + ammonia synthesis | Standard |  | Capex | Renovation Capex | Coal Gasification + ammonia synthesis | total USD/tpANH3 |  | cost of electrolyser only |  | 130 | 125 | 120 | 115 | 110 | 105 | 100 | 95 | 90 | 85 | 80 | 80 | 80 | 80 | 80 | 80 | 80 | 80 | 80 | 80 | 80 | 80 | 80 | 80 | 80 | 80 | 80 | 80 | 80 | 80 | 80
| 0 | Ammonia | NH3 | Electrolyser + Coal Gasification + ammonia synthesis | Standard |  | Opex | Fixed Opex |  | % of Capex | bar: 2020 to 2050
| 0 | Ammonia | NH3 | Electrolyser + Coal Gasification + ammonia synthesis | Standard |  | Opex | Fixed Opex |  | USD/tpANH3 |  |  |  | 115.25 | 115 | 114.75 | 114.5 | 114.25 | 114 | 113.75 | 113.5 | 113.25 | 113 | 112.75 | 112.75 | 112.75 | 112.75 | 112.75 | 112.75 | 112.75 | 112.75 | 112.75 | 112.75 | 112.75 | 112.75 | 112.75 | 112.75 | 112.75 | 112.75 | 112.75 | 112.75 | 112.75 | 112.75 | 112.75
|  |  |  | Electrolyser + Coal Gasification + ammonia synthesis | Standard |  | Capex | Electrolyser |  | USD/tpANH3 | Topsoe (2020) | The additional total sum of capital investment pg.23 "cost and fixed operating costs for the revamp is estimated to be in the range of 80-130 USD/MT" |  | 130 | 125 | 120 | 115 | 110 | 105 | 100 | 95 | 90 | 85 | 80 | 80 | 80 | 80 | 80 | 80 | 80 | 80 | 80 | 80 | 80 | 80 | 80 | 80 | 80 | 80 | 80 | 80 | 80 | 80 | 80
|  |  |  | Electrolyser + Coal Gasification + ammonia synthesis | Standard |  | Capex | Coal gasification unit |  | USD/tpANH3 |  | same as coal gasification Capex |  | 2175 | 2175 | 2175 | 2175 | 2175 | 2175 | 2175 | 2175 | 2175 | 2175 | 2175 | 2175 | 2175 | 2175 | 2175 | 2175 | 2175 | 2175 | 2175 | 2175 | 2175 | 2175 | 2175 | 2175 | 2175 | 2175 | 2175 | 2175 | 2175 | 2175 | 2175
| 0 | Ammonia | NH3 | Electrolyser + Coal Gasification + ammonia synthesis | Standard |  | Capex | ammonia synthesis |  | total USD/tpANH3 |  |  |  | 639 | 639 | 639 | 639 | 639 | 639 | 639 | 639 | 639 | 639 | 639 | 639 | 639 | 639 | 639 | 639 | 639 | 639 | 639 | 639 | 639 | 639 | 639 | 639 | 639 | 639 | 639 | 639 | 639 | 639 | 639
Variable Opex
| Output sheet? | Product | Shorthand | Technology | Low/High/Standard |  | Metric type | Metric |  | Unit | Source | Comment | Single input | 2020 | 2021 | 2022 | 2023 | 2024 | 2025 | 2026 | 2027 | 2028 | 2029 | 2030 | 2031 | 2032 | 2033 | 2034 | 2035 | 2036 | 2037 | 2038 | 2039 | 2040 | 2041 | 2042 | 2043 | 2044 | 2045 | 2046 | 2047 | 2048 | 2049 | 2050
| 0 | Ammonia | NH3 | Electrolyser + Coal Gasification + ammonia synthesis | Standard |  | Raw material | Coal​ |  | GJ/tNH3 |  | from feedstock and energy inputs |  | 17.595 | 17.595 | 17.595 | 17.595 | 17.595 | 17.595 | 17.595 | 17.595 | 17.595 | 17.595 | 17.595 | 17.595 | 17.595 | 17.595 | 17.595 | 17.595 | 17.595 | 17.595 | 17.595 | 17.595 | 17.595 | 17.595 | 17.595 | 17.595 | 17.595 | 17.595 | 17.595 | 17.595 | 17.595 | 17.595 | 17.595
| 0 | Ammonia | NH3 | Electrolyser + Coal Gasification + ammonia synthesis | Standard |  | Energy | Coal​ |  | GJ/tNH3 |  | from feedstock and energy inputs |  | 14.705 | 14.705 | 14.705 | 14.705 | 14.705 | 14.705 | 14.705 | 14.705 | 14.705 | 14.705 | 14.705 | 14.705 | 14.705 | 14.705 | 14.705 | 14.705 | 14.705 | 14.705 | 14.705 | 14.705 | 14.705 | 14.705 | 14.705 | 14.705 | 14.705 | 14.705 | 14.705 | 14.705 | 14.705 | 14.705 | 14.705
| 0 | Ammonia | NH3 | Electrolyser + Coal Gasification + ammonia synthesis | Standard |  | Energy | Electricity - PPA |  | GJ/tNH3 |  | from feedstock and energy inputs |  | 7.0671 | 7.0416 | 7.0162 | 6.9908 | 6.9654 | 6.94 | 6.9146 | 6.8892 | 6.8638 | 6.8384 | 6.8129 | 6.8002 | 6.7875 | 6.7748 | 6.7621 | 6.7494 | 6.7367 | 6.724 | 6.7113 | 6.6986 | 6.6859 | 6.6732 | 6.6605 | 6.6478 | 6.6351 | 6.6224 | 6.6096 | 6.5969 | 6.5842 | 6.5715 | 6.5588
| 0 | Ammonia | NH3 | Electrolyser + Coal Gasification + ammonia synthesis | Standard |  | Energy | Steam |  | GJ/tNH3 |  | from feedstock and energy inputs |  | -1.33 | -1.33 | -1.33 | -1.33 | -1.33 | -1.33 | -1.33 | -1.33 | -1.33 | -1.33 | -1.33 | -1.33 | -1.33 | -1.33 | -1.33 | -1.33 | -1.33 | -1.33 | -1.33 | -1.33 | -1.33 | -1.33 | -1.33 | -1.33 | -1.33 | -1.33 | -1.33 | -1.33 | -1.33 | -1.33 | -1.33
Note on O88: [Threaded comment] Your version of Excel allows you to read this threaded comment; however, any edits to it will get removed if the file is opened in a newer version of Excel. Learn more: https://go.microsoft.com/fwlink/?linkid=870924 Comment: replace with MCC number when we have the source

## NH3_Electrolyser + SMR
Technology: | Electrolyser + SMR + ammonia synthesis
Version: | 2022-08-11
For 'Business case OPEX&Capex' sheet - in exact same format as it will appear in the output sheet
|  | This is the product that you are producing. Only the relevant products should appear here |  | This is the production technology | low, high applies to Capex, only applicable to technologies with different Capex in different regions. All other values should be classified as 'Standard' |  |  | Only use standardized units and metrics from the unit list in this table. Not necessary to do elsewhere in the sheet |  | Filled automatically | Only for selected inputs - see unit list | Filled automatically | Inputs from the calculations----->
| Output sheet? | Product | Shorthand | Technology | Low/High/Standard | Region | Metric type | Metric | Rennovation from | Standard unit | per t product? | Unit | Single input | 2020 | 2021 | 2022 | 2023 | 2024 | 2025 | 2026 | 2027 | 2028 | 2029 | 2030 | 2031 | 2032 | 2033 | 2034 | 2035 | 2036 | 2037 | 2038 | 2039 | 2040 | 2041 | 2042 | 2043 | 2044 | 2045 | 2046 | 2047 | 2048 | 2049 | 2050
1 | 1 | Ammonia | NH3 | Electrolyser + SMR + ammonia synthesis | Standard |  | CF | Capacity factor |  | % | 0 | % | 95%
2 | 1 | Ammonia | NH3 | Electrolyser + SMR + ammonia synthesis | Standard |  | WACC | Real WACC​ |  | %​ | 0 | %​ | 8%
| 1 | Ammonia | NH3 | Electrolyser + SMR + ammonia synthesis | Standard |  | Plant capacity | Average plant capacity |  | t/day | 0 | t/day | 2000
3 | 1 | Ammonia | NH3 | Electrolyser + SMR + ammonia synthesis | Standard |  | Lifetime | Lifetime |  | years | 0 | years | 30
4 | 1 | Ammonia | NH3 | Electrolyser + SMR + ammonia synthesis | Standard |  | TRL | Current TRL​ |  | TRL#_2022 | 0 | TRL#_2022 | 8
5 | 1 | Ammonia | NH3 | Electrolyser + SMR + ammonia synthesis | Standard |  | TRL | Expected maturity (TRL>=8)​ |  | TRL8_year | 0 | TRL8_year | 2020
6 | 1 | Ammonia | NH3 | Electrolyser + SMR + ammonia synthesis | Standard |  | Classification | Technology classification |  | Tech_class | 0 | Tech_class | Transition
7 | 1 | Ammonia | NH3 | Electrolyser + SMR + ammonia synthesis | Standard |  | Capex | Greenfield Capex |  | total USD/tpA | 1 | total USD/tpANH3 |  | 1235.1708 | 1230.1708 | 1225.1708 | 1220.1708 | 1215.1708 | 1210.1708 | 1205.1708 | 1200.1708 | 1195.1708 | 1190.1708 | 1185.1708 | 1185.1708 | 1185.1708 | 1185.1708 | 1185.1708 | 1185.1708 | 1185.1708 | 1185.1708 | 1185.1708 | 1185.1708 | 1185.1708 | 1185.1708 | 1185.1708 | 1185.1708 | 1185.1708 | 1185.1708 | 1185.1708 | 1185.1708 | 1185.1708 | 1185.1708 | 1185.1708
8 | 1 | Ammonia | NH3 | Electrolyser + SMR + ammonia synthesis | Standard |  | Capex | Renovation Capex | Natural Gas SMR + ammonia synthesis | total USD/tpA | 1 | total USD/tpANH3 |  | 130 | 125 | 120 | 115 | 110 | 105 | 100 | 95 | 90 | 85 | 80 | 80 | 80 | 80 | 80 | 80 | 80 | 80 | 80 | 80 | 80 | 80 | 80 | 80 | 80 | 80 | 80 | 80 | 80 | 80 | 80
9 | 1 | Ammonia | NH3 | Electrolyser + SMR + ammonia synthesis | Standard |  | Opex | Fixed Opex |  | USD/tpA | 1 | USD/tpANH3 |  | 61.7585 | 61.5085 | 61.2585 | 61.0085 | 60.7585 | 60.5085 | 60.2585 | 60.0085 | 59.7585 | 59.5085 | 59.2585 | 59.2585 | 59.2585 | 59.2585 | 59.2585 | 59.2585 | 59.2585 | 59.2585 | 59.2585 | 59.2585 | 59.2585 | 59.2585 | 59.2585 | 59.2585 | 59.2585 | 59.2585 | 59.2585 | 59.2585 | 59.2585 | 59.2585 | 59.2585
10 | 1 | Ammonia | NH3 | Electrolyser + SMR + ammonia synthesis | Standard |  | Raw material | Natural gas​ |  | GJ/t | 1 | GJ/tNH3 |  | 17.85 | 17.85 | 17.85 | 17.85 | 17.85 | 17.85 | 17.85 | 17.85 | 17.85 | 17.85 | 17.85 | 17.85 | 17.85 | 17.85 | 17.85 | 17.85 | 17.85 | 17.85 | 17.85 | 17.85 | 17.85 | 17.85 | 17.85 | 17.85 | 17.85 | 17.85 | 17.85 | 17.85 | 17.85 | 17.85 | 17.85
11 | 1 | Ammonia | NH3 | Electrolyser + SMR + ammonia synthesis | Standard |  | Energy | Natural gas​ |  | GJ/t | 1 | GJ/tNH3 |  | 12.495 | 12.495 | 12.495 | 12.495 | 12.495 | 12.495 | 12.495 | 12.495 | 12.495 | 12.495 | 12.495 | 12.495 | 12.495 | 12.495 | 12.495 | 12.495 | 12.495 | 12.495 | 12.495 | 12.495 | 12.495 | 12.495 | 12.495 | 12.495 | 12.495 | 12.495 | 12.495 | 12.495 | 12.495 | 12.495 | 12.495
12 | 1 | Ammonia | NH3 | Electrolyser + SMR + ammonia synthesis | Standard |  | Energy | Electricity - PPA |  | GJ/t | 1 | GJ/tNH3 |  | 3.8471 | 3.8216 | 3.7962 | 3.7708 | 3.7454 | 3.72 | 3.6946 | 3.6692 | 3.6438 | 3.6184 | 3.5929 | 3.5802 | 3.5675 | 3.5548 | 3.5421 | 3.5294 | 3.5167 | 3.504 | 3.4913 | 3.4786 | 3.4659 | 3.4532 | 3.4405 | 3.4278 | 3.4151 | 3.4024 | 3.3896 | 3.3769 | 3.3642 | 3.3515 | 3.3388
12 | 1 | Ammonia | NH3 | Electrolyser + SMR + ammonia synthesis | Standard |  | Energy | Steam |  | GJ/t | 1 | GJ/tNH3 |  | -4.48 | -4.48 | -4.48 | -4.48 | -4.48 | -4.48 | -4.48 | -4.48 | -4.48 | -4.48 | -4.48 | -4.48 | -4.48 | -4.48 | -4.48 | -4.48 | -4.48 | -4.48 | -4.48 | -4.48 | -4.48 | -4.48 | -4.48 | -4.48 | -4.48 | -4.48 | -4.48 | -4.48 | -4.48 | -4.48 | -4.48
Tests of business cases
| Test region: | North America
| Low/High/Standard Capex: | Standard
LCOA Calculation:
[7 empty] | Metric type | Metric |  | Unit | Source | Comment | Single input | 2020 | 2021 | 2022 | 2023 | 2024 | 2025 | 2026 | 2027 | 2028 | 2029 | 2030 | 2031 | 2032 | 2033 | 2034 | 2035 | 2036 | 2037 | 2038 | 2039 | 2040 | 2041 | 2042 | 2043 | 2044 | 2045 | 2046 | 2047 | 2048 | 2049 | 2050
CRF
[8 empty] | Greenfield Capex |  | USD/tNH3 |  |  |  | 2020: 1300.1798
[8 empty] | Discount factor | [5 empty] | 1 | 0.92593 | 0.85734 | 0.79383 | 0.73503 | 0.68058 | 0.63017 | 0.58349 | 0.54027 | 0.50025 | 0.46319 | 0.42888 | 0.39711 | 0.3677 | 0.34046 | 0.31524 | 0.29189 | 0.27027 | 0.25025 | 0.23171 | 0.21455 | 0.19866 | 0.18394 | 0.17032 | 0.1577 | 0.14602 | 0.1352 | 0.12519 | 0.11591 | 0.10733 | 0.099377
[8 empty] | Fixed Opex |  | USD/tNH3 |  |  |  | 65.009 | 59.9498 | 55.2835 | 50.9795 | 47.0098 | 43.3485 | 39.9717 | 36.8573 | 33.9849 | 31.3359 | 28.8928 | 26.7526 | 24.7709 | 22.936 | 21.2371 | 19.664 | 18.2074 | 16.8587 | 15.6099 | 14.4536 | 13.383 | 12.3916 | 11.4737 | 10.6238 | 9.8369 | 9.1082 | 8.4335 | 7.8088 | 7.2304 | 6.6948 | 6.1989
[8 empty] | Variable Opex |  | USD/tNH3 |  |  |  | 100.1118 | 153.2406 | 176.9717 | 141.1155 | 109.947 | 84.6855 | 81.2134 | 77.8362 | 74.5166 | 71.2643 | 68.0874 | 63.2772 | 58.8069 | 54.6525 | 50.7917 | 47.2036 | 44.1029 | 41.2016 | 38.4872 | 35.948 | 33.5731 | 31.3544 | 29.2795 | 27.3394 | 25.5254 | 23.8296 | 22.2274 | 20.7315 | 19.3348 | 18.0311 | 16.8141
[8 empty] | Production | [5 empty] | 100% | 92.59% | 85.73% | 79.38% | 73.5% | 68.06% | 63.02% | 58.35% | 54.03% | 50.02% | 46.32% | 42.89% | 39.71% | 36.77% | 34.05% | 31.52% | 29.19% | 27.03% | 25.02% | 23.17% | 21.45% | 19.87% | 18.39% | 17.03% | 15.77% | 14.6% | 13.52% | 12.52% | 11.59% | 10.73% | 9.938%
[8 empty] | LCOA - greenfield |  | USD/tNH3 |  |  |  | 2020: 319.6319
TCO Calculation - 2020
[7 empty] | Metric type | Metric |  | Unit | Source | Comment | Single input | 2020 | 2021 | 2022 | 2023 | 2024 | 2025 | 2026 | 2027 | 2028 | 2029 | 2030 | 2031 | 2032 | 2033 | 2034 | 2035 | 2036 | 2037 | 2038 | 2039 | 2040 | 2041 | 2042 | 2043 | 2044 | 2045 | 2046 | 2047 | 2048 | 2049 | 2050
[8 empty] | Greenfield Capex |  | USD/tNH3 |  |  |  | 2020: 1235.1708
[8 empty] | Fixed Opex |  | USD/tNH3 |  |  |  | 61.7585 | 61.5085 | 61.2585 | 61.0085 | 60.7585 | 60.5085 | 60.2585 | 60.0085 | 59.7585 | 59.5085 | 59.2585 | 59.2585 | 59.2585 | 59.2585 | 59.2585 | 59.2585 | 59.2585 | 59.2585 | 59.2585 | 59.2585 | 59.2585 | 59.2585 | 59.2585 | 59.2585 | 59.2585 | 59.2585 | 59.2585 | 59.2585 | 59.2585 | 59.2585 | 59.2585
[8 empty] | Variable Opex |  | USD/tNH3 |  |  |  | 95.1062 | 157.2248 | 196.0988 | 168.8767 | 142.1026 | 118.2092 | 122.4317 | 126.7277 | 131.0288 | 135.3348 | 139.6458 | 140.1627 | 140.6816 | 141.2026 | 141.7257 | 142.2509 | 143.5393 | 144.8242 | 146.1058 | 147.384 | 148.6587 | 149.9413 | 151.2205 | 152.4961 | 153.7682 | 155.0369 | 156.1817 | 157.3239 | 158.4636 | 159.6006 | 160.735
[8 empty] | Total OPEX |  | USD/tNH3 |  |  |  | 156.8647 | 218.7334 | 257.3574 | 229.8852 | 202.8611 | 178.7178 | 182.6903 | 186.7363 | 190.7873 | 194.8433 | 198.9044 | 199.4212 | 199.9401 | 200.4611 | 200.9842 | 201.5094 | 202.7978 | 204.0828 | 205.3643 | 206.6425 | 207.9172 | 209.1999 | 210.479 | 211.7546 | 213.0268 | 214.2954 | 215.4403 | 216.5825 | 217.7221 | 218.8591 | 219.9936
[8 empty] | Discount factor | [5 empty] | 1 | 0.92593 | 0.85734 | 0.79383 | 0.73503 | 0.68058 | 0.63017 | 0.58349 | 0.54027 | 0.50025 | 0.46319 | 0.42888 | 0.39711 | 0.3677 | 0.34046 | 0.31524 | 0.29189 | 0.27027 | 0.25025 | 0.23171 | 0.21455 | 0.19866 | 0.18394 | 0.17032 | 0.1577 | 0.14602 | 0.1352 | 0.12519 | 0.11591 | 0.10733 | 0.099377
[8 empty] | Discounted OPEX |  | USD/tNH3 |  |  |  | 156.8647 | 202.5309 | 220.6425 | 182.4903 | 149.109 | 121.6323 | 115.1259 | 108.9588 | 103.0764 | 97.4702 | 92.1312 | 85.5283 | 79.399 | 73.7091 | 68.4273 | 63.5242 | 59.1947 | 55.1572 | 51.3922 | 47.8816 | 44.6083 | 41.5588 | 38.7156 | 36.0651 | 33.5942 | 31.291 | 29.1279 | 27.1133 | 25.237 | 23.4896 | 21.8624
[8 empty] | NPV of all costs |  | total USD/tpANH3 installed |  |  |  | 2020: 3722.0797
[8 empty] | TCO - greenfield |  | USD/tNH3 (produced) |  |  |  | 2020: 130.5993
[8 empty] | Share CAPEX |  | % |  |  |  | 2020: 33.18%
[8 empty] | Share OPEX |  | % |  |  |  | 2020: 66.82%
Variable Opex calcs
[7 empty] | Metric type | Metric |  | Unit | Source | Comment | Single input | 2020 | 2021 | 2022 | 2023 | 2024 | 2025 | 2026 | 2027 | 2028 | 2029 | 2030 | 2031 | 2032 | 2033 | 2034 | 2035 | 2036 | 2037 | 2038 | 2039 | 2040 | 2041 | 2042 | 2043 | 2044 | 2045 | 2046 | 2047 | 2048 | 2049 | 2050
[7 empty] | Raw material | Natural gas​ |  | USD/tNH3 |  |  |  | 30.2025 | 65.9858 | 87.981 | 73.8536 | 59.7261 | 45.5986 | 48.627 | 51.6977 | 54.7685 | 57.8392 | 60.91 | 61.5021 | 62.0943 | 62.6865 | 63.2787 | 63.8709 | 64.463 | 65.0552 | 65.6474 | 66.2396 | 66.8318 | 67.4239 | 68.0161 | 68.6083 | 69.2005 | 69.7927 | 70.3848 | 70.977 | 71.5692 | 72.1614 | 72.7536
[7 empty] | Energy | Natural gas​ |  | USD/tNH3 |  |  |  | 21.1417 | 46.19 | 61.5867 | 51.6975 | 41.8083 | 31.919 | 34.0389 | 36.1884 | 38.3379 | 40.4874 | 42.637 | 43.0515 | 43.466 | 43.8805 | 44.2951 | 44.7096 | 45.1241 | 45.5386 | 45.9532 | 46.3677 | 46.7822 | 47.1968 | 47.6113 | 48.0258 | 48.4403 | 48.8549 | 49.2694 | 49.6839 | 50.0984 | 50.513 | 50.9275
[7 empty] | Energy | Electricity - PPA |  | USD/tNH3 |  |  |  | 48.7676 | 53.324 | 56.8521 | 52.2139 | 48.0473 | 46.9131 | 46.2097 | 45.5115 | 44.8186 | 44.131 | 43.4487 | 42.986 | 42.5256 | 42.0673 | 41.6112 | 41.1573 | 41.5068 | 41.8527 | 42.195 | 42.5337 | 42.8688 | 43.2123 | 43.552 | 43.8881 | 44.2205 | 44.5492 | 44.7476 | 44.9432 | 45.1361 | 45.3263 | 45.5137
Scope 1 emissions
[7 empty] | Metric type | Metric |  | Unit | Source | Comment | Single input | 2020 | 2021 | 2022 | 2023 | 2024 | 2025 | 2026 | 2027 | 2028 | 2029 | 2030 | 2031 | 2032 | 2033 | 2034 | 2035 | 2036 | 2037 | 2038 | 2039 | 2040 | 2041 | 2042 | 2043 | 2044 | 2045 | 2046 | 2047 | 2048 | 2049 | 2050
[7 empty] | Raw material | Coal​ |  | tCO2/tNH3 |  |  |  | 0 | 0 | 0 | 0 | 0 | 0 | 0 | 0 | 0 | 0 | 0 | 0 | 0 | 0 | 0 | 0 | 0 | 0 | 0 | 0 | 0 | 0 | 0 | 0 | 0 | 0 | 0 | 0 | 0 | 0 | 0
[7 empty] | Raw material | Natural gas​ |  | tCO2/tNH3 |  |  |  | 1.0014 | 1.0014 | 1.0014 | 1.0014 | 1.0014 | 1.0014 | 1.0014 | 1.0014 | 1.0014 | 1.0014 | 1.0014 | 1.0014 | 1.0014 | 1.0014 | 1.0014 | 1.0014 | 1.0014 | 1.0014 | 1.0014 | 1.0014 | 1.0014 | 1.0014 | 1.0014 | 1.0014 | 1.0014 | 1.0014 | 1.0014 | 1.0014 | 1.0014 | 1.0014 | 1.0014
[7 empty] | Energy | Coal​ |  | tCO2/tNH3 |  |  |  | 0 | 0 | 0 | 0 | 0 | 0 | 0 | 0 | 0 | 0 | 0 | 0 | 0 | 0 | 0 | 0 | 0 | 0 | 0 | 0 | 0 | 0 | 0 | 0 | 0 | 0 | 0 | 0 | 0 | 0 | 0
[7 empty] | Energy | Natural gas​ |  | tCO2/tNH3 |  |  |  | 0.70097 | 0.70097 | 0.70097 | 0.70097 | 0.70097 | 0.70097 | 0.70097 | 0.70097 | 0.70097 | 0.70097 | 0.70097 | 0.70097 | 0.70097 | 0.70097 | 0.70097 | 0.70097 | 0.70097 | 0.70097 | 0.70097 | 0.70097 | 0.70097 | 0.70097 | 0.70097 | 0.70097 | 0.70097 | 0.70097 | 0.70097 | 0.70097 | 0.70097 | 0.70097 | 0.70097
[8 empty] | Total emissions |  | tCO2/tNH3 |  |  |  | 1.7024 | 1.7024 | 1.7024 | 1.7024 | 1.7024 | 1.7024 | 1.7024 | 1.7024 | 1.7024 | 1.7024 | 1.7024 | 1.7024 | 1.7024 | 1.7024 | 1.7024 | 1.7024 | 1.7024 | 1.7024 | 1.7024 | 1.7024 | 1.7024 | 1.7024 | 1.7024 | 1.7024 | 1.7024 | 1.7024 | 1.7024 | 1.7024 | 1.7024 | 1.7024 | 1.7024
Calculations to get to the standardized outputs
All calculations below - you can be free format here, but please be specific which sources lead to which inputs
| Output sheet? | Product | Shorthand | Technology | Low/High/Standard |  | Metric type | Metric |  | Unit | Source | Comment | Single input | 2020 | 2021 | 2022 | 2023 | 2024 | 2025 | 2026 | 2027 | 2028 | 2029 | 2030 | 2031 | 2032 | 2033 | 2034 | 2035 | 2036 | 2037 | 2038 | 2039 | 2040 | 2041 | 2042 | 2043 | 2044 | 2045 | 2046 | 2047 | 2048 | 2049 | 2050
| 0 | Ammonia | NH3 | Electrolyser + SMR + ammonia synthesis | Standard |  | WACC | Real WACC​ |  | %​ | dummy |  | 8%
| 0 | Ammonia | NH3 | Electrolyser + SMR + ammonia synthesis | Standard |  | CF | Capacity factor |  | % | Mike Muskett estimate |  | 95%
| 0 | Ammonia | NH3 | Electrolyser + SMR + ammonia synthesis | Standard |  | Plant capacity | Average plant capacity |  | t/day | Fasihi et al. (2021) | From paper: "Typical modern large-scale NH3 plants have production capacity of 1000–2000 tons of NH3 per day [2], and new plants are designed for capacities reaching 3000 tons of NH3 per day equivalent to 1,000,000 t/year." | 2000
| 0 | Ammonia | NH3 | Electrolyser + SMR + ammonia synthesis | Standard |  | Lifetime | Lifetime |  | years | Fasihi et al. (2021) | Mentioned in table A1 as lifetime of the ammonia synthesis unit. | 30
| 0 | Ammonia | NH3 | Electrolyser + SMR + ammonia synthesis | Standard |  | TRL | Current TRL​ |  | TRL#_2022 |  |  | 8
| 0 | Ammonia | NH3 | Electrolyser + SMR + ammonia synthesis | Standard |  | TRL | Expected maturity (TRL>=8)​ |  | TRL8_year |  |  | 2020
| 0 | Ammonia | NH3 | Electrolyser + SMR + ammonia synthesis | Standard |  | Classification | Technology classification |  | Tech_class |  |  | Transition
Capex and Fixed OPEX
| Output sheet? | Product | Shorthand | Technology | Low/High/Standard |  | Metric type | Metric | Rennovation from | Unit | Source | Comment | Single input | 2020 | 2021 | 2022 | 2023 | 2024 | 2025 | 2026 | 2027 | 2028 | 2029 | 2030 | 2031 | 2032 | 2033 | 2034 | 2035 | 2036 | 2037 | 2038 | 2039 | 2040 | 2041 | 2042 | 2043 | 2044 | 2045 | 2046 | 2047 | 2048 | 2049 | 2050
| 0 | Ammonia | NH3 | Electrolyser + SMR + ammonia synthesis | Standard |  | Capex | Greenfield Capex |  | total USD/tpANH3 |  |  |  | 1235.1708 | 1230.1708 | 1225.1708 | 1220.1708 | 1215.1708 | 1210.1708 | 1205.1708 | 1200.1708 | 1195.1708 | 1190.1708 | 1185.1708 | 1185.1708 | 1185.1708 | 1185.1708 | 1185.1708 | 1185.1708 | 1185.1708 | 1185.1708 | 1185.1708 | 1185.1708 | 1185.1708 | 1185.1708 | 1185.1708 | 1185.1708 | 1185.1708 | 1185.1708 | 1185.1708 | 1185.1708 | 1185.1708 | 1185.1708 | 1185.1708
|  |  |  | Electrolyser + SMR + ammonia synthesis | Standard |  | Capex | Renovation Capex | Natural Gas SMR + ammonia synthesis | total USD/tpANH3 |  | Electrolyser only |  | 130 | 125 | 120 | 115 | 110 | 105 | 100 | 95 | 90 | 85 | 80 | 80 | 80 | 80 | 80 | 80 | 80 | 80 | 80 | 80 | 80 | 80 | 80 | 80 | 80 | 80 | 80 | 80 | 80 | 80 | 80
| 0 | Ammonia | NH3 | Electrolyser + SMR + ammonia synthesis | Standard |  | Opex | Fixed Opex |  | % of Capex | bar: 2020 to 2050
| 0 | Ammonia | NH3 | Electrolyser + SMR + ammonia synthesis | Standard |  | Opex | Fixed Opex |  | USD/tpANH3 |  |  |  | 61.7585 | 61.5085 | 61.2585 | 61.0085 | 60.7585 | 60.5085 | 60.2585 | 60.0085 | 59.7585 | 59.5085 | 59.2585 | 59.2585 | 59.2585 | 59.2585 | 59.2585 | 59.2585 | 59.2585 | 59.2585 | 59.2585 | 59.2585 | 59.2585 | 59.2585 | 59.2585 | 59.2585 | 59.2585 | 59.2585 | 59.2585 | 59.2585 | 59.2585 | 59.2585 | 59.2585
|  |  |  | Electrolyser + SMR + ammonia synthesis | Standard |  | Capex | Electrolyser |  | USD/tpANH3 | Topsoe (2020) | The additional total sum of capital investment pg.23 "cost and fixed operating costs for the revamp is estimated to be in the range of 80-130 USD/MT" |  | 130 | 125 | 120 | 115 | 110 | 105 | 100 | 95 | 90 | 85 | 80 | 80 | 80 | 80 | 80 | 80 | 80 | 80 | 80 | 80 | 80 | 80 | 80 | 80 | 80 | 80 | 80 | 80 | 80 | 80 | 80
|  |  |  | Electrolyser + SMR + ammonia synthesis | Standard |  | Capex | SMR |  | USD/tpANH3 |  | same as SMR Capex |  | 466.1708 | 466.1708 | 466.1708 | 466.1708 | 466.1708 | 466.1708 | 466.1708 | 466.1708 | 466.1708 | 466.1708 | 466.1708 | 466.1708 | 466.1708 | 466.1708 | 466.1708 | 466.1708 | 466.1708 | 466.1708 | 466.1708 | 466.1708 | 466.1708 | 466.1708 | 466.1708 | 466.1708 | 466.1708 | 466.1708 | 466.1708 | 466.1708 | 466.1708 | 466.1708 | 466.1708
| 0 | Ammonia | NH3 | Electrolyser + SMR + ammonia synthesis | Standard |  | Capex | ammonia synthesis |  | total USD/tpANH3 |  |  |  | 639 | 639 | 639 | 639 | 639 | 639 | 639 | 639 | 639 | 639 | 639 | 639 | 639 | 639 | 639 | 639 | 639 | 639 | 639 | 639 | 639 | 639 | 639 | 639 | 639 | 639 | 639 | 639 | 639 | 639 | 639
Variable Opex
| Output sheet? | Product | Shorthand | Technology | Low/High/Standard |  | Metric type | Metric |  | Unit | Source | Comment | Single input | 2020 | 2021 | 2022 | 2023 | 2024 | 2025 | 2026 | 2027 | 2028 | 2029 | 2030 | 2031 | 2032 | 2033 | 2034 | 2035 | 2036 | 2037 | 2038 | 2039 | 2040 | 2041 | 2042 | 2043 | 2044 | 2045 | 2046 | 2047 | 2048 | 2049 | 2050
| 0 | Ammonia | NH3 | Electrolyser + SMR + ammonia synthesis | Standard |  | Raw material | Natural gas​ |  | GJ/tNH3 |  | from feedstock and energy inputs |  | 17.85 | 17.85 | 17.85 | 17.85 | 17.85 | 17.85 | 17.85 | 17.85 | 17.85 | 17.85 | 17.85 | 17.85 | 17.85 | 17.85 | 17.85 | 17.85 | 17.85 | 17.85 | 17.85 | 17.85 | 17.85 | 17.85 | 17.85 | 17.85 | 17.85 | 17.85 | 17.85 | 17.85 | 17.85 | 17.85 | 17.85
| 0 | Ammonia | NH3 | Electrolyser + SMR + ammonia synthesis | Standard |  | Energy | Natural gas​ |  | GJ/tNH3 |  | from feedstock and energy inputs |  | 12.495 | 12.495 | 12.495 | 12.495 | 12.495 | 12.495 | 12.495 | 12.495 | 12.495 | 12.495 | 12.495 | 12.495 | 12.495 | 12.495 | 12.495 | 12.495 | 12.495 | 12.495 | 12.495 | 12.495 | 12.495 | 12.495 | 12.495 | 12.495 | 12.495 | 12.495 | 12.495 | 12.495 | 12.495 | 12.495 | 12.495
| 0 | Ammonia | NH3 | Electrolyser + SMR + ammonia synthesis | Standard |  | Energy | Electricity - PPA |  | GJ/tNH3 |  | from feedstock and energy inputs |  | 3.8471 | 3.8216 | 3.7962 | 3.7708 | 3.7454 | 3.72 | 3.6946 | 3.6692 | 3.6438 | 3.6184 | 3.5929 | 3.5802 | 3.5675 | 3.5548 | 3.5421 | 3.5294 | 3.5167 | 3.504 | 3.4913 | 3.4786 | 3.4659 | 3.4532 | 3.4405 | 3.4278 | 3.4151 | 3.4024 | 3.3896 | 3.3769 | 3.3642 | 3.3515 | 3.3388
| 0 | Ammonia | NH3 | Electrolyser + SMR + ammonia synthesis | Standard |  | Energy | Steam |  | GJ/tNH3 |  | from feedstock and energy inputs |  | -4.48 | -4.48 | -4.48 | -4.48 | -4.48 | -4.48 | -4.48 | -4.48 | -4.48 | -4.48 | -4.48 | -4.48 | -4.48 | -4.48 | -4.48 | -4.48 | -4.48 | -4.48 | -4.48 | -4.48 | -4.48 | -4.48 | -4.48 | -4.48 | -4.48 | -4.48 | -4.48 | -4.48 | -4.48 | -4.48 | -4.48
Note on O93: [Threaded comment] Your version of Excel allows you to read this threaded comment; however, any edits to it will get removed if the file is opened in a newer version of Excel. Learn more: https://go.microsoft.com/fwlink/?linkid=870924 Comment: replace with MCC number when we have the source

## NH3_Revamp Electrolyser + ATR (hidden)
Technology: | Revamp Electrolyser + ATR + ammonia synthesis
Version: | 2022-08-11
For 'Business case OPEX&Capex' sheet - in exact same format as it will appear in the output sheet
|  | This is the product that you are producing. Only the relevant products should appear here |  | This is the production technology | low, high applies to Capex, only applicable to technologies with different Capex in different regions. All other values should be classified as 'Standard' |  |  | Only use standardized units and metrics from the unit list in this table. Not necessary to do elsewhere in the sheet |  | Filled automatically | Only for selected inputs - see unit list | Filled automatically | Inputs from the calculations----->
| Output sheet? | Product | Shorthand | Technology | Low/High/Standard | Region | Metric type | Metric | Rennovation from | Standard unit | per t product? | Unit | Single input | 2020 | 2021 | 2022 | 2023 | 2024 | 2025 | 2026 | 2027 | 2028 | 2029 | 2030 | 2031 | 2032 | 2033 | 2034 | 2035 | 2036 | 2037 | 2038 | 2039 | 2040 | 2041 | 2042 | 2043 | 2044 | 2045 | 2046 | 2047 | 2048 | 2049 | 2050
1 | 1 | Ammonia | NH3 | Revamp Electrolyser + ATR + ammonia synthesis | Standard |  | CF | Capacity factor |  | % | 0 | % | 95%
2 | 1 | Ammonia | NH3 | Revamp Electrolyser + ATR + ammonia synthesis | Standard |  | WACC | Real WACC​ |  | %​ | 0 | %​ | 6%
| 1 | Ammonia | NH3 | Revamp Electrolyser + ATR + ammonia synthesis | Standard |  | Plant capacity | Average plant capacity |  | t/day | 0 | t/day | 2000
3 | 1 | Ammonia | NH3 | Revamp Electrolyser + ATR + ammonia synthesis | Standard |  | Lifetime | Lifetime |  | years | 0 | years | 30
4 | 1 | Ammonia | NH3 | Revamp Electrolyser + ATR + ammonia synthesis | Standard |  | TRL | Current TRL​ |  | TRL#_2022 | 0 | TRL#_2022 | 8
5 | 1 | Ammonia | NH3 | Revamp Electrolyser + ATR + ammonia synthesis | Standard |  | TRL | Expected maturity (TRL>=8)​ |  | TRL8_year | 0 | TRL8_year | 2020
6 | 1 | Ammonia | NH3 | Revamp Electrolyser + ATR + ammonia synthesis | Standard |  | Classification | Technology classification |  | Tech_class | 0 | Tech_class | Conventional
7 | 1 | Ammonia | NH3 | Revamp Electrolyser + ATR + ammonia synthesis | Standard |  | Capex | Greenfield Capex |  | total USD/tpA | 1 | total USD/tpANH3 |  | 2240 | 2235 | 2230 | 2225 | 2220 | 2215 | 2210 | 2205 | 2200 | 2195 | 2190 | 2190 | 2190 | 2190 | 2190 | 2190 | 2190 | 2190 | 2190 | 2190 | 2190 | 2190 | 2190 | 2190 | 2190 | 2190 | 2190 | 2190 | 2190 | 2190 | 2190
8 | 1 | Ammonia | NH3 | Revamp Electrolyser + ATR + ammonia synthesis | Standard |  | Capex | Renovation Capex | Natural Gas ATR + ammonia synthesis | total USD/tpA | 1 | total USD/tpANH3 |  | 130 | 125 | 120 | 115 | 110 | 105 | 100 | 95 | 90 | 85 | 80 | 80 | 80 | 80 | 80 | 80 | 80 | 80 | 80 | 80 | 80 | 80 | 80 | 80 | 80 | 80 | 80 | 80 | 80 | 80 | 80
9 | 1 | Ammonia | NH3 | Revamp Electrolyser + ATR + ammonia synthesis | Standard |  | Opex | Fixed Opex |  | USD/tpA | 1 | USD/tpANH3 |  | 56 | 55.875 | 55.75 | 55.625 | 55.5 | 55.375 | 55.25 | 55.125 | 55 | 54.875 | 54.75 | 54.75 | 54.75 | 54.75 | 54.75 | 54.75 | 54.75 | 54.75 | 54.75 | 54.75 | 54.75 | 54.75 | 54.75 | 54.75 | 54.75 | 54.75 | 54.75 | 54.75 | 54.75 | 54.75 | 54.75
10 | 1 | Ammonia | NH3 | Revamp Electrolyser + ATR + ammonia synthesis | Standard |  | Raw material | Natural gas​ |  | GJ/t | 1 | GJ/tNH3 |  | 0 | 0 | 0 | 0 | 0 | 0 | 0 | 0 | 0 | 0 | 0 | 0 | 0 | 0 | 0 | 0 | 0 | 0 | 0 | 0 | 0 | 0 | 0 | 0 | 0 | 0 | 0 | 0 | 0 | 0 | 0
11 | 1 | Ammonia | NH3 | Revamp Electrolyser + ATR + ammonia synthesis | Standard |  | Energy | Natural gas​ |  | GJ/t | 1 | GJ/tNH3 |  | 0 | 0 | 0 | 0 | 0 | 0 | 0 | 0 | 0 | 0 | 0 | 0 | 0 | 0 | 0 | 0 | 0 | 0 | 0 | 0 | 0 | 0 | 0 | 0 | 0 | 0 | 0 | 0 | 0 | 0 | 0
12 | 1 | Ammonia | NH3 | Revamp Electrolyser + ATR + ammonia synthesis | Standard |  | Energy | Electricity - PPA |  | GJ/t | 1 | GJ/tNH3 |  | 0 | 0 | 0 | 0 | 0 | 0 | 0 | 0 | 0 | 0 | 0 | 0 | 0 | 0 | 0 | 0 | 0 | 0 | 0 | 0 | 0 | 0 | 0 | 0 | 0 | 0 | 0 | 0 | 0 | 0 | 0
Tests of business cases
| Test region: | North America
| Low/High/Standard Capex: | #N/A
LCOA Calculation:
[7 empty] | Metric type | Metric |  | Unit | Source | Comment | Single input | 2020 | 2021 | 2022 | 2023 | 2024 | 2025 | 2026 | 2027 | 2028 | 2029 | 2030 | 2031 | 2032 | 2033 | 2034 | 2035 | 2036 | 2037 | 2038 | 2039 | 2040 | 2041 | 2042 | 2043 | 2044 | 2045 | 2046 | 2047 | 2048 | 2049 | 2050
CRF
[8 empty] | Greenfield Capex |  | USD/tNH3 |  |  |  | 2020: #N/A
[8 empty] | Discount factor | [5 empty] | 1 | 0.9434 | 0.89 | 0.83962 | 0.79209 | 0.74726 | 0.70496 | 0.66506 | 0.62741 | 0.5919 | 0.55839 | 0.52679 | 0.49697 | 0.46884 | 0.4423 | 0.41727 | 0.39365 | 0.37136 | 0.35034 | 0.33051 | 0.3118 | 0.29416 | 0.27751 | 0.2618 | 0.24698 | 0.233 | 0.21981 | 0.20737 | 0.19563 | 0.18456 | 0.17411
[8 empty] | Fixed Opex |  | USD/tNH3 |  |  |  | 58.9474 | 55.4866 | 52.2287 | 49.1619 | 46.2749 | 43.5573 | 40.999 | 38.5908 | 36.3239 | 34.1899 | 32.1812 | 30.3596 | 28.6411 | 27.0199 | 25.4905 | 24.0476 | 22.6865 | 21.4023 | 20.1909 | 19.048 | 17.9698 | 16.9526 | 15.9931 | 15.0878 | 14.2338 | 13.4281 | 12.668 | 11.9509 | 11.2745 | 10.6363 | 10.0342
[8 empty] | Variable Opex |  | USD/tNH3 |  |  |  | 0 | 0 | 0 | 0 | 0 | 0 | 0 | 0 | 0 | 0 | 0 | 0 | 0 | 0 | 0 | 0 | 0 | 0 | 0 | 0 | 0 | 0 | 0 | 0 | 0 | 0 | 0 | 0 | 0 | 0 | 0
[8 empty] | Production | [5 empty] | 100% | 94.34% | 89% | 83.96% | 79.21% | 74.73% | 70.5% | 66.51% | 62.74% | 59.19% | 55.84% | 52.68% | 49.7% | 46.88% | 44.23% | 41.73% | 39.36% | 37.14% | 35.03% | 33.05% | 31.18% | 29.42% | 27.75% | 26.18% | 24.7% | 23.3% | 21.98% | 20.74% | 19.56% | 18.46% | 17.41%
[8 empty] | LCOA - greenfield |  | USD/tNH3 |  |  |  | 2020: #N/A
TCO Calculation - 2020
[7 empty] | Metric type | Metric |  | Unit | Source | Comment | Single input | 2020 | 2021 | 2022 | 2023 | 2024 | 2025 | 2026 | 2027 | 2028 | 2029 | 2030 | 2031 | 2032 | 2033 | 2034 | 2035 | 2036 | 2037 | 2038 | 2039 | 2040 | 2041 | 2042 | 2043 | 2044 | 2045 | 2046 | 2047 | 2048 | 2049 | 2050
[8 empty] | Greenfield Capex |  | USD/tNH3 |  |  |  | 2020: #N/A
[8 empty] | Fixed Opex |  | USD/tNH3 |  |  |  | 56 | 55.875 | 55.75 | 55.625 | 55.5 | 55.375 | 55.25 | 55.125 | 55 | 54.875 | 54.75 | 54.75 | 54.75 | 54.75 | 54.75 | 54.75 | 54.75 | 54.75 | 54.75 | 54.75 | 54.75 | 54.75 | 54.75 | 54.75 | 54.75 | 54.75 | 54.75 | 54.75 | 54.75 | 54.75 | 54.75
[8 empty] | Variable Opex |  | USD/tNH3 |  |  |  | 0 | 0 | 0 | 0 | 0 | 0 | 0 | 0 | 0 | 0 | 0 | 0 | 0 | 0 | 0 | 0 | 0 | 0 | 0 | 0 | 0 | 0 | 0 | 0 | 0 | 0 | 0 | 0 | 0 | 0 | 0
[8 empty] | Total OPEX |  | USD/tNH3 |  |  |  | 56 | 55.875 | 55.75 | 55.625 | 55.5 | 55.375 | 55.25 | 55.125 | 55 | 54.875 | 54.75 | 54.75 | 54.75 | 54.75 | 54.75 | 54.75 | 54.75 | 54.75 | 54.75 | 54.75 | 54.75 | 54.75 | 54.75 | 54.75 | 54.75 | 54.75 | 54.75 | 54.75 | 54.75 | 54.75 | 54.75
[8 empty] | Discount factor | [5 empty] | 1 | 0.9434 | 0.89 | 0.83962 | 0.79209 | 0.74726 | 0.70496 | 0.66506 | 0.62741 | 0.5919 | 0.55839 | 0.52679 | 0.49697 | 0.46884 | 0.4423 | 0.41727 | 0.39365 | 0.37136 | 0.35034 | 0.33051 | 0.3118 | 0.29416 | 0.27751 | 0.2618 | 0.24698 | 0.233 | 0.21981 | 0.20737 | 0.19563 | 0.18456 | 0.17411
[8 empty] | Discounted OPEX |  | USD/tNH3 |  |  |  | 56 | 52.7123 | 49.6173 | 46.7038 | 43.9612 | 41.3794 | 38.9491 | 36.6613 | 34.5077 | 32.4804 | 30.5721 | 28.8416 | 27.2091 | 25.6689 | 24.216 | 22.8453 | 21.5521 | 20.3322 | 19.1813 | 18.0956 | 17.0713 | 16.105 | 15.1934 | 14.3334 | 13.5221 | 12.7567 | 12.0346 | 11.3534 | 10.7108 | 10.1045 | 9.5325
[8 empty] | NPV of all costs |  | total USD/tpANH3 installed |  |  |  | 2020: #N/A
[8 empty] | TCO - greenfield |  | USD/tNH3 (produced) |  |  |  | 2020: #N/A
[8 empty] | Share CAPEX |  | % |  |  |  | 2020: #N/A
[8 empty] | Share OPEX |  | % |  |  |  | 2020: #N/A
Variable Opex calcs
[7 empty] | Metric type | Metric |  | Unit | Source | Comment | Single input | 2020 | 2021 | 2022 | 2023 | 2024 | 2025 | 2026 | 2027 | 2028 | 2029 | 2030 | 2031 | 2032 | 2033 | 2034 | 2035 | 2036 | 2037 | 2038 | 2039 | 2040 | 2041 | 2042 | 2043 | 2044 | 2045 | 2046 | 2047 | 2048 | 2049 | 2050
[7 empty] | Raw material | Natural gas​ |  | USD/tNH3 |  |  |  | 0 | 0 | 0 | 0 | 0 | 0 | 0 | 0 | 0 | 0 | 0 | 0 | 0 | 0 | 0 | 0 | 0 | 0 | 0 | 0 | 0 | 0 | 0 | 0 | 0 | 0 | 0 | 0 | 0 | 0 | 0
[7 empty] | Energy | Natural gas​ |  | USD/tNH3 |  |  |  | 0 | 0 | 0 | 0 | 0 | 0 | 0 | 0 | 0 | 0 | 0 | 0 | 0 | 0 | 0 | 0 | 0 | 0 | 0 | 0 | 0 | 0 | 0 | 0 | 0 | 0 | 0 | 0 | 0 | 0 | 0
[7 empty] | Energy | Electricity - PPA |  | USD/tNH3 |  |  |  | 0 | 0 | 0 | 0 | 0 | 0 | 0 | 0 | 0 | 0 | 0 | 0 | 0 | 0 | 0 | 0 | 0 | 0 | 0 | 0 | 0 | 0 | 0 | 0 | 0 | 0 | 0 | 0 | 0 | 0 | 0
Scope 1 emissions
[7 empty] | Metric type | Metric |  | Unit | Source | Comment | Single input | 2020 | 2021 | 2022 | 2023 | 2024 | 2025 | 2026 | 2027 | 2028 | 2029 | 2030 | 2031 | 2032 | 2033 | 2034 | 2035 | 2036 | 2037 | 2038 | 2039 | 2040 | 2041 | 2042 | 2043 | 2044 | 2045 | 2046 | 2047 | 2048 | 2049 | 2050
[7 empty] | Raw material | Coal​ |  | tCO2/tNH3 |  |  |  | 0 | 0 | 0 | 0 | 0 | 0 | 0 | 0 | 0 | 0 | 0 | 0 | 0 | 0 | 0 | 0 | 0 | 0 | 0 | 0 | 0 | 0 | 0 | 0 | 0 | 0 | 0 | 0 | 0 | 0 | 0
[7 empty] | Raw material | Natural gas​ |  | tCO2/tNH3 |  |  |  | 0 | 0 | 0 | 0 | 0 | 0 | 0 | 0 | 0 | 0 | 0 | 0 | 0 | 0 | 0 | 0 | 0 | 0 | 0 | 0 | 0 | 0 | 0 | 0 | 0 | 0 | 0 | 0 | 0 | 0 | 0
[7 empty] | Energy | Coal​ |  | tCO2/tNH3 |  |  |  | 0 | 0 | 0 | 0 | 0 | 0 | 0 | 0 | 0 | 0 | 0 | 0 | 0 | 0 | 0 | 0 | 0 | 0 | 0 | 0 | 0 | 0 | 0 | 0 | 0 | 0 | 0 | 0 | 0 | 0 | 0
[7 empty] | Energy | Natural gas​ |  | tCO2/tNH3 |  |  |  | 0 | 0 | 0 | 0 | 0 | 0 | 0 | 0 | 0 | 0 | 0 | 0 | 0 | 0 | 0 | 0 | 0 | 0 | 0 | 0 | 0 | 0 | 0 | 0 | 0 | 0 | 0 | 0 | 0 | 0 | 0
[8 empty] | Total emissions |  | tCO2/tNH3 |  |  |  | 0 | 0 | 0 | 0 | 0 | 0 | 0 | 0 | 0 | 0 | 0 | 0 | 0 | 0 | 0 | 0 | 0 | 0 | 0 | 0 | 0 | 0 | 0 | 0 | 0 | 0 | 0 | 0 | 0 | 0 | 0
Calculations to get to the standardized outputs
All calculations below - you can be free format here, but please be specific which sources lead to which inputs
| Output sheet? | Product | Shorthand | Technology | Low/High/Standard |  | Metric type | Metric |  | Unit | Source | Comment | Single input | 2020 | 2021 | 2022 | 2023 | 2024 | 2025 | 2026 | 2027 | 2028 | 2029 | 2030 | 2031 | 2032 | 2033 | 2034 | 2035 | 2036 | 2037 | 2038 | 2039 | 2040 | 2041 | 2042 | 2043 | 2044 | 2045 | 2046 | 2047 | 2048 | 2049 | 2050
| 0 | Ammonia | NH3 | Revamp Electrolyser + ATR + ammonia synthesis | Standard |  | WACC | Real WACC​ |  | %​ | dummy |  | 6%
| 0 | Ammonia | NH3 | Revamp Electrolyser + ATR + ammonia synthesis | Standard |  | CF | Capacity factor |  | % | Mike Muskett estimate |  | 95%
| 0 | Ammonia | NH3 | Revamp Electrolyser + ATR + ammonia synthesis | Standard |  | Plant capacity | Average plant capacity |  | t/day | Fasihi et al. (2021) | From paper: "Typical modern large-scale NH3 plants have production capacity of 1000–2000 tons of NH3 per day [2], and new plants are designed for capacities reaching 3000 tons of NH3 per day equivalent to 1,000,000 t/year." | 2000
| 0 | Ammonia | NH3 | Revamp Electrolyser + ATR + ammonia synthesis | Standard |  | Lifetime | Lifetime |  | years | Fasihi et al. (2021) | Mentioned in table A1 as lifetime of the ammonia synthesis unit. | 30
| 0 | Ammonia | NH3 | Revamp Electrolyser + ATR + ammonia synthesis | Standard |  | TRL | Current TRL​ |  | TRL#_2022 |  |  | 8
| 0 | Ammonia | NH3 | Revamp Electrolyser + ATR + ammonia synthesis | Standard |  | TRL | Expected maturity (TRL>=8)​ |  | TRL8_year |  |  | 2020
| 0 | Ammonia | NH3 | Revamp Electrolyser + ATR + ammonia synthesis | Standard |  | Classification | Technology classification |  | Tech_class |  |  | Conventional
Capex and Fixed OPEX
| Output sheet? | Product | Shorthand | Technology | Low/High/Standard |  | Metric type | Metric | Rennovation from | Unit | Source | Comment | Single input | 2020 | 2021 | 2022 | 2023 | 2024 | 2025 | 2026 | 2027 | 2028 | 2029 | 2030 | 2031 | 2032 | 2033 | 2034 | 2035 | 2036 | 2037 | 2038 | 2039 | 2040 | 2041 | 2042 | 2043 | 2044 | 2045 | 2046 | 2047 | 2048 | 2049 | 2050
| 0 | Ammonia | NH3 | Revamp Electrolyser + ATR + ammonia synthesis | Standard |  | Capex | Greenfield Capex |  | total USD/tpANH3 |  |  |  | 2240 | 2235 | 2230 | 2225 | 2220 | 2215 | 2210 | 2205 | 2200 | 2195 | 2190 | 2190 | 2190 | 2190 | 2190 | 2190 | 2190 | 2190 | 2190 | 2190 | 2190 | 2190 | 2190 | 2190 | 2190 | 2190 | 2190 | 2190 | 2190 | 2190 | 2190
|  |  |  | Revamp Electrolyser + ATR + ammonia synthesis | Standard |  | Capex | Renovation Capex | Natural Gas ATR + ammonia synthesis | total USD/tpANH3 |  |  |  | 130 | 125 | 120 | 115 | 110 | 105 | 100 | 95 | 90 | 85 | 80 | 80 | 80 | 80 | 80 | 80 | 80 | 80 | 80 | 80 | 80 | 80 | 80 | 80 | 80 | 80 | 80 | 80 | 80 | 80 | 80
| 0 | Ammonia | NH3 | Revamp Electrolyser + ATR + ammonia synthesis | Standard |  | Opex | Fixed Opex |  | % of Capex |  |  |  | 2.5% | 2.5% | 2.5% | 2.5% | 2.5% | 2.5% | 2.5% | 2.5% | 2.5% | 2.5% | 2.5% | 2.5% | 2.5% | 2.5% | 2.5% | 2.5% | 2.5% | 2.5% | 2.5% | 2.5% | 2.5% | 2.5% | 2.5% | 2.5% | 2.5% | 2.5% | 2.5% | 2.5% | 2.5% | 2.5% | 2.5%
| 0 | Ammonia | NH3 | Revamp Electrolyser + ATR + ammonia synthesis | Standard |  | Opex | Fixed Opex |  | USD/tpANH3 |  |  |  | 56 | 55.875 | 55.75 | 55.625 | 55.5 | 55.375 | 55.25 | 55.125 | 55 | 54.875 | 54.75 | 54.75 | 54.75 | 54.75 | 54.75 | 54.75 | 54.75 | 54.75 | 54.75 | 54.75 | 54.75 | 54.75 | 54.75 | 54.75 | 54.75 | 54.75 | 54.75 | 54.75 | 54.75 | 54.75 | 54.75
|  |  |  | Revamp Electrolyser + ATR + ammonia synthesis | Standard |  | Capex | Electrolyser |  | USD/tpANH3 | Topsoe (2020) | The additional total sum of capital investment pg.23 "cost and fixed operating costs for the revamp is estimated to be in the range of 80-130 USD/MT" |  | 130 | 125 | 120 | 115 | 110 | 105 | 100 | 95 | 90 | 85 | 80 | 80 | 80 | 80 | 80 | 80 | 80 | 80 | 80 | 80 | 80 | 80 | 80 | 80 | 80 | 80 | 80 | 80 | 80 | 80 | 80
|  |  |  | Revamp Electrolyser + ATR + ammonia synthesis | Standard |  | Capex | ATR |  | USD/tpANH3 |  | same as ATR Capex |  | 2110 | 2110 | 2110 | 2110 | 2110 | 2110 | 2110 | 2110 | 2110 | 2110 | 2110 | 2110 | 2110 | 2110 | 2110 | 2110 | 2110 | 2110 | 2110 | 2110 | 2110 | 2110 | 2110 | 2110 | 2110 | 2110 | 2110 | 2110 | 2110 | 2110 | 2110
| 0 | Ammonia | NH3 | Revamp Electrolyser + ATR + ammonia synthesis | Standard |  | Capex | ammonia synthesis |  | total USD/tpANH3 |  |  |  | 657 | 657 | 657 | 657 | 657 | 657 | 657 | 657 | 657 | 657 | 657 | 657 | 657 | 657 | 657 | 657 | 657 | 657 | 657 | 657 | 657 | 657 | 657 | 657 | 657 | 657 | 657 | 657 | 657 | 657 | 657
Variable Opex
| Output sheet? | Product | Shorthand | Technology | Low/High/Standard |  | Metric type | Metric |  | Unit | Source | Comment | Single input | 2020 | 2021 | 2022 | 2023 | 2024 | 2025 | 2026 | 2027 | 2028 | 2029 | 2030 | 2031 | 2032 | 2033 | 2034 | 2035 | 2036 | 2037 | 2038 | 2039 | 2040 | 2041 | 2042 | 2043 | 2044 | 2045 | 2046 | 2047 | 2048 | 2049 | 2050
| 0 | Ammonia | NH3 | Revamp Electrolyser + ATR + ammonia synthesis | Standard |  | Raw material | Natural gas​ |  | GJ/tNH3 |  | from feedstock and energy inputs |  | 0 | 0 | 0 | 0 | 0 | 0 | 0 | 0 | 0 | 0 | 0 | 0 | 0 | 0 | 0 | 0 | 0 | 0 | 0 | 0 | 0 | 0 | 0 | 0 | 0 | 0 | 0 | 0 | 0 | 0 | 0
| 0 | Ammonia | NH3 | Revamp Electrolyser + ATR + ammonia synthesis | Standard |  | Energy | Natural gas​ |  | GJ/tNH3 |  | from feedstock and energy inputs |  | 0 | 0 | 0 | 0 | 0 | 0 | 0 | 0 | 0 | 0 | 0 | 0 | 0 | 0 | 0 | 0 | 0 | 0 | 0 | 0 | 0 | 0 | 0 | 0 | 0 | 0 | 0 | 0 | 0 | 0 | 0
| 0 | Ammonia | NH3 | Revamp Electrolyser + ATR + ammonia synthesis | Standard |  | Energy | Electricity - PPA |  | GJ/tNH3 |  | from feedstock and energy inputs |  | 0 | 0 | 0 | 0 | 0 | 0 | 0 | 0 | 0 | 0 | 0 | 0 | 0 | 0 | 0 | 0 | 0 | 0 | 0 | 0 | 0 | 0 | 0 | 0 | 0 | 0 | 0 | 0 | 0 | 0 | 0
Note on O90: [Threaded comment] Your version of Excel allows you to read this threaded comment; however, any edits to it will get removed if the file is opened in a newer version of Excel. Learn more: https://go.microsoft.com/fwlink/?linkid=870924 Comment: replace with MCC number when we have the source

## NH3_Natural gas GHR + CCS
Technology: | GHR + CCS + ammonia synthesis
Version:
For 'Business case OPEX&Capex' sheet - in exact same format as it will appear in the output sheet
|  | This is the product that you are producing. Only the relevant products should appear here |  | This is the production technology | low, high applies to Capex, only applicable to technologies with different Capex in different regions. All other values should be classified as 'Standard' |  |  | Only use standardized units and metrics from the unit list in this table. Not necessary to do elsewhere in the sheet |  | Filled automatically | Only for selected inputs - see unit list | Filled automatically | Inputs from the calculations----->
| Output sheet? | Product | Shorthand | Technology | Low/High/Standard | Region | Metric type | Metric | Rennovation from | Standard unit | per t product? | Unit | Single input | 2020 | 2021 | 2022 | 2023 | 2024 | 2025 | 2026 | 2027 | 2028 | 2029 | 2030 | 2031 | 2032 | 2033 | 2034 | 2035 | 2036 | 2037 | 2038 | 2039 | 2040 | 2041 | 2042 | 2043 | 2044 | 2045 | 2046 | 2047 | 2048 | 2049 | 2050
1 | 1 | Ammonia | NH3 | GHR + CCS + ammonia synthesis | Standard |  | CF | Capacity factor |  | % | 0 | % | 95%
2 | 1 | Ammonia | NH3 | GHR + CCS + ammonia synthesis | Standard |  | WACC | Real WACC​ |  | %​ | 0 | %​ | 8%
| 1 | Ammonia | NH3 | GHR + CCS + ammonia synthesis | Standard |  | Plant capacity | Average plant capacity |  | t/day | 0 | t/day | 2000
3 | 1 | Ammonia | NH3 | GHR + CCS + ammonia synthesis | Standard |  | Lifetime | Lifetime |  | years | 0 | years | 30
4 | 1 | Ammonia | NH3 | GHR + CCS + ammonia synthesis | Standard |  | TRL | Current TRL​ |  | TRL#_2022 | 0 | TRL#_2022 | 6
5 | 1 | Ammonia | NH3 | GHR + CCS + ammonia synthesis | Standard |  | TRL | Expected maturity (TRL>=8)​ |  | TRL8_year | 0 | TRL8_year | 2030
6 | 1 | Ammonia | NH3 | GHR + CCS + ammonia synthesis | Standard |  | Classification | Technology classification |  | Tech_class | 0 | Tech_class | End-state
7 | 1 | Ammonia | NH3 | GHR + CCS + ammonia synthesis | Standard |  | Capex | Greenfield Capex |  | total USD/tpA | 1 | total USD/tpANH3 |  | 1612.0587 | 1612.0587 | 1612.0587 | 1612.0587 | 1612.0587 | 1612.0587 | 1612.0587 | 1612.0587 | 1612.0587 | 1612.0587 | 1612.0587 | 1612.0587 | 1612.0587 | 1612.0587 | 1612.0587 | 1612.0587 | 1612.0587 | 1612.0587 | 1612.0587 | 1612.0587 | 1612.0587 | 1612.0587 | 1612.0587 | 1612.0587 | 1612.0587 | 1612.0587 | 1612.0587 | 1612.0587 | 1612.0587 | 1612.0587 | 1612.0587
| 0 | Ammonia | NH3 | GHR + CCS + ammonia synthesis | Standard |  | Capex | Renovation Capex | Natural Gas SMR + ammonia synthesis | total USD/tpA | 1 | total USD/tpANH3 |  | 0 | 0 | 0 | 0 | 0 | 0 | 0 | 0 | 0 | 0 | 0 | 0 | 0 | 0 | 0 | 0 | 0 | 0 | 0 | 0 | 0 | 0 | 0 | 0 | 0 | 0 | 0 | 0 | 0 | 0 | 0
| 0 | Ammonia | NH3 | GHR + CCS + ammonia synthesis | Standard |  | Capex | Renovation Capex | Natural Gas SMR + CCS (process emissions only) + ammonia synthesis | total USD/tpA | 1 | total USD/tpANH3 |  | 0 | 0 | 0 | 0 | 0 | 0 | 0 | 0 | 0 | 0 | 0 | 0 | 0 | 0 | 0 | 0 | 0 | 0 | 0 | 0 | 0 | 0 | 0 | 0 | 0 | 0 | 0 | 0 | 0 | 0 | 0
9 | 1 | Ammonia | NH3 | GHR + CCS + ammonia synthesis | Standard |  | Opex | Fixed Opex |  | USD/tpA | 1 | USD/tpANH3 |  | 85.064 | 85.064 | 85.064 | 85.064 | 85.064 | 85.064 | 85.064 | 85.064 | 85.064 | 85.064 | 85.064 | 85.064 | 85.064 | 85.064 | 85.064 | 85.064 | 85.064 | 85.064 | 85.064 | 85.064 | 85.064 | 85.064 | 85.064 | 85.064 | 85.064 | 85.064 | 85.064 | 85.064 | 85.064 | 85.064 | 85.064
10 | 1 | Ammonia | NH3 | GHR + CCS + ammonia synthesis | Standard |  | Raw material | Natural gas​ |  | GJ/t | 1 | GJ/tNH3 |  | 24.17 | 24.17 | 24.17 | 24.17 | 24.17 | 24.17 | 24.17 | 24.17 | 24.17 | 24.17 | 24.17 | 24.17 | 24.17 | 24.17 | 24.17 | 24.17 | 24.17 | 24.17 | 24.17 | 24.17 | 24.17 | 24.17 | 24.17 | 24.17 | 24.17 | 24.17 | 24.17 | 24.17 | 24.17 | 24.17 | 24.17
11 | 1 | Ammonia | NH3 | GHR + CCS + ammonia synthesis | Standard |  | Energy | Natural gas​ |  | GJ/t | 1 | GJ/tNH3 |  | 4.23 | 4.23 | 4.23 | 4.23 | 4.23 | 4.23 | 4.23 | 4.23 | 4.23 | 4.23 | 4.23 | 4.23 | 4.23 | 4.23 | 4.23 | 4.23 | 4.23 | 4.23 | 4.23 | 4.23 | 4.23 | 4.23 | 4.23 | 4.23 | 4.23 | 4.23 | 4.23 | 4.23 | 4.23 | 4.23 | 4.23
12 | 1 | Ammonia | NH3 | GHR + CCS + ammonia synthesis | Standard |  | Energy | Electricity - PPA |  | GJ/t | 1 | GJ/tNH3 |  | 1.0851 | 1.0851 | 1.0851 | 1.0851 | 1.0851 | 1.0851 | 1.0851 | 1.0851 | 1.0851 | 1.0851 | 1.0851 | 1.0851 | 1.0851 | 1.0851 | 1.0851 | 1.0851 | 1.0851 | 1.0851 | 1.0851 | 1.0851 | 1.0851 | 1.0851 | 1.0851 | 1.0851 | 1.0851 | 1.0851 | 1.0851 | 1.0851 | 1.0851 | 1.0851 | 1.0851
12 | 1 | Ammonia | NH3 | GHR + CCS + ammonia synthesis | Standard |  | Energy | Steam |  | GJ/t | 1 | GJ/tNH3 |  | 0 | 0 | 0 | 0 | 0 | 0 | 0 | 0 | 0 | 0 | 0 | 0 | 0 | 0 | 0 | 0 | 0 | 0 | 0 | 0 | 0 | 0 | 0 | 0 | 0 | 0 | 0 | 0 | 0 | 0 | 0
12 | 1 | Ammonia | NH3 | GHR + CCS + ammonia synthesis | Standard |  | CCS | CCS Capture rate |  | % | 0 | % | 96%
Tests of business cases
| Test region: | North America
| Low/High/Standard Capex: | Standard
LCOA Calculation:
[7 empty] | Metric type | Metric |  | Unit | Source | Comment | Single input | 2020 | 2021 | 2022 | 2023 | 2024 | 2025 | 2026 | 2027 | 2028 | 2029 | 2030 | 2031 | 2032 | 2033 | 2034 | 2035 | 2036 | 2037 | 2038 | 2039 | 2040 | 2041 | 2042 | 2043 | 2044 | 2045 | 2046 | 2047 | 2048 | 2049 | 2050
CRF
[8 empty] | Greenfield Capex |  | USD/tNH3 |  |  |  | 2020: 1696.9039
[8 empty] | Discount factor | [5 empty] | 1 | 0.92593 | 0.85734 | 0.79383 | 0.73503 | 0.68058 | 0.63017 | 0.58349 | 0.54027 | 0.50025 | 0.46319 | 0.42888 | 0.39711 | 0.3677 | 0.34046 | 0.31524 | 0.29189 | 0.27027 | 0.25025 | 0.23171 | 0.21455 | 0.19866 | 0.18394 | 0.17032 | 0.1577 | 0.14602 | 0.1352 | 0.12519 | 0.11591 | 0.10733 | 0.099377
[8 empty] | Fixed Opex |  | USD/tNH3 |  |  |  | 89.5411 | 82.9084 | 76.767 | 71.0806 | 65.8154 | 60.9401 | 56.4261 | 52.2463 | 48.3762 | 44.7928 | 41.4748 | 38.4026 | 35.558 | 32.9241 | 30.4852 | 28.2271 | 26.1362 | 24.2002 | 22.4076 | 20.7477 | 19.2109 | 17.7878 | 16.4702 | 15.2502 | 14.1206 | 13.0746 | 12.1061 | 11.2094 | 10.379 | 9.6102 | 8.8984
[8 empty] | Variable Opex |  | USD/tNH3 |  |  |  | 75.4625 | 123.8705 | 145.6492 | 116.0446 | 90.1149 | 67.9815 | 65.9113 | 63.8141 | 61.6659 | 59.4859 | 57.2904 | 53.4106 | 49.7912 | 46.415 | 43.2657 | 40.3284 | 37.6609 | 35.1673 | 32.8366 | 30.6581 | 28.6222 | 26.7205 | 24.9434 | 23.283 | 21.7317 | 20.2825 | 18.9233 | 17.6541 | 16.4692 | 15.3629 | 14.3301
[8 empty] | Production | [5 empty] | 100% | 92.59% | 85.73% | 79.38% | 73.5% | 68.06% | 63.02% | 58.35% | 54.03% | 50.02% | 46.32% | 42.89% | 39.71% | 36.77% | 34.05% | 31.52% | 29.19% | 27.03% | 25.02% | 23.17% | 21.45% | 19.87% | 18.39% | 17.03% | 15.77% | 14.6% | 13.52% | 12.52% | 11.59% | 10.73% | 9.938%
[8 empty] | LCOA - greenfield |  | USD/tNH3 |  |  |  | 2020: 352.3986
TCO Calculation - 2020
[7 empty] | Metric type | Metric |  | Unit | Source | Comment | Single input | 2020 | 2021 | 2022 | 2023 | 2024 | 2025 | 2026 | 2027 | 2028 | 2029 | 2030 | 2031 | 2032 | 2033 | 2034 | 2035 | 2036 | 2037 | 2038 | 2039 | 2040 | 2041 | 2042 | 2043 | 2044 | 2045 | 2046 | 2047 | 2048 | 2049 | 2050
[8 empty] | Greenfield Capex |  | USD/tNH3 |  |  |  | 2020: 1612.0587
[8 empty] | Fixed Opex |  | USD/tNH3 |  |  |  | 85.064 | 85.064 | 85.064 | 85.064 | 85.064 | 85.064 | 85.064 | 85.064 | 85.064 | 85.064 | 85.064 | 85.064 | 85.064 | 85.064 | 85.064 | 85.064 | 85.064 | 85.064 | 85.064 | 85.064 | 85.064 | 85.064 | 85.064 | 85.064 | 85.064 | 85.064 | 85.064 | 85.064 | 85.064 | 85.064 | 85.064
[8 empty] | Variable Opex |  | USD/tNH3 |  |  |  | 71.6893 | 127.0912 | 161.3909 | 138.8736 | 116.4702 | 94.8928 | 99.3633 | 103.8978 | 108.4323 | 112.9669 | 117.5014 | 118.3075 | 119.1136 | 119.9197 | 120.7258 | 121.5319 | 122.5729 | 123.6138 | 124.6548 | 125.6957 | 126.7367 | 127.7812 | 128.8257 | 129.8702 | 130.9147 | 131.9592 | 132.9652 | 133.9712 | 134.9772 | 135.9832 | 136.9892
[8 empty] | Total OPEX |  | USD/tNH3 |  |  |  | 156.7533 | 212.1552 | 246.4549 | 223.9376 | 201.5343 | 179.9568 | 184.4273 | 188.9618 | 193.4963 | 198.0309 | 202.5654 | 203.3715 | 204.1776 | 204.9837 | 205.7898 | 206.5959 | 207.6369 | 208.6778 | 209.7188 | 210.7597 | 211.8007 | 212.8452 | 213.8897 | 214.9342 | 215.9787 | 217.0232 | 218.0292 | 219.0352 | 220.0412 | 221.0472 | 222.0532
[8 empty] | Discount factor | [5 empty] | 1 | 0.92593 | 0.85734 | 0.79383 | 0.73503 | 0.68058 | 0.63017 | 0.58349 | 0.54027 | 0.50025 | 0.46319 | 0.42888 | 0.39711 | 0.3677 | 0.34046 | 0.31524 | 0.29189 | 0.27027 | 0.25025 | 0.23171 | 0.21455 | 0.19866 | 0.18394 | 0.17032 | 0.1577 | 0.14602 | 0.1352 | 0.12519 | 0.11591 | 0.10733 | 0.099377
[8 empty] | Discounted OPEX |  | USD/tNH3 |  |  |  | 156.7533 | 196.44 | 211.2954 | 177.7689 | 148.1337 | 122.4756 | 116.2205 | 110.2574 | 104.5401 | 99.0647 | 93.827 | 87.2226 | 81.0817 | 75.3721 | 70.0634 | 65.1277 | 60.6072 | 56.3991 | 52.4819 | 48.8356 | 45.4415 | 42.2829 | 39.343 | 36.6066 | 34.0597 | 31.6893 | 29.4779 | 27.4203 | 25.5058 | 23.7244 | 22.0671
[8 empty] | NPV of all costs |  | total USD/tpANH3 installed |  |  |  | 2020: 4103.645
[8 empty] | TCO - greenfield |  | USD/tNH3 (produced) |  |  |  | 2020: 143.9875
[8 empty] | Share CAPEX |  | % |  |  |  | 2020: 39.28%
[8 empty] | Share OPEX |  | % |  |  |  | 2020: 60.72%
Variable Opex calcs
[7 empty] | Metric type | Metric |  | Unit | Source | Comment | Single input | 2020 | 2021 | 2022 | 2023 | 2024 | 2025 | 2026 | 2027 | 2028 | 2029 | 2030 | 2031 | 2032 | 2033 | 2034 | 2035 | 2036 | 2037 | 2038 | 2039 | 2040 | 2041 | 2042 | 2043 | 2044 | 2045 | 2046 | 2047 | 2048 | 2049 | 2050
[7 empty] | Raw material | Natural gas​ |  | USD/tNH3 |  |  |  | 40.896 | 89.3488 | 119.1318 | 100.0023 | 80.8728 | 61.7434 | 65.8439 | 70.0019 | 74.1599 | 78.3178 | 82.4758 | 83.2777 | 84.0795 | 84.8814 | 85.6832 | 86.4851 | 87.2869 | 88.0888 | 88.8906 | 89.6925 | 90.4943 | 91.2962 | 92.098 | 92.8999 | 93.7017 | 94.5036 | 95.3054 | 96.1073 | 96.9091 | 97.7109 | 98.5128
[7 empty] | Energy | Natural gas​ |  | USD/tNH3 |  |  |  | 7.1572 | 15.637 | 20.8493 | 17.5014 | 14.1536 | 10.8057 | 11.5234 | 12.2511 | 12.9787 | 13.7064 | 14.4341 | 14.5745 | 14.7148 | 14.8551 | 14.9955 | 15.1358 | 15.2761 | 15.4164 | 15.5568 | 15.6971 | 15.8374 | 15.9778 | 16.1181 | 16.2584 | 16.3988 | 16.5391 | 16.6794 | 16.8198 | 16.9601 | 17.1004 | 17.2408
[7 empty] | Energy | Electricity - PPA |  | USD/tNH3 |  |  |  | 13.755 | 15.1402 | 16.2499 | 15.0248 | 13.9196 | 13.6839 | 13.5714 | 13.459 | 13.3465 | 13.234 | 13.1216 | 13.0279 | 12.9342 | 12.8406 | 12.7469 | 12.6533 | 12.8068 | 12.9604 | 13.1139 | 13.2675 | 13.4211 | 13.5784 | 13.7357 | 13.893 | 14.0503 | 14.2076 | 14.3243 | 14.4411 | 14.5578 | 14.6746 | 14.7913
[8 empty] | CCS - Transport |  | USD/tNH3 |  |  |  | 9.4385 | 9.4385 | 9.4385 | 9.4385 | 9.4385 | 9.4385 | 9.4385 | 9.4385 | 9.4385 | 9.4385 | 9.4385 | 9.4385 | 9.4385 | 9.4385 | 9.4385 | 9.4385 | 9.4385 | 9.4385 | 9.4385 | 9.4385 | 9.4385 | 9.4385 | 9.4385 | 9.4385 | 9.4385 | 9.4385 | 9.4385 | 9.4385 | 9.4385 | 9.4385 | 9.4385
[8 empty] | CCS - Storage |  | USD/tNH3 |  |  |  | 4.2157 | 4.2157 | 4.2157 | 4.2157 | 4.2157 | 4.2157 | 4.2157 | 4.2157 | 4.2157 | 4.2157 | 4.2157 | 4.2157 | 4.2157 | 4.2157 | 4.2157 | 4.2157 | 4.2157 | 4.2157 | 4.2157 | 4.2157 | 4.2157 | 4.2157 | 4.2157 | 4.2157 | 4.2157 | 4.2157 | 4.2157 | 4.2157 | 4.2157 | 4.2157 | 4.2157
Scope 1 emissions
[7 empty] | Metric type | Metric |  | Unit | Source | Comment | Single input | 2020 | 2021 | 2022 | 2023 | 2024 | 2025 | 2026 | 2027 | 2028 | 2029 | 2030 | 2031 | 2032 | 2033 | 2034 | 2035 | 2036 | 2037 | 2038 | 2039 | 2040 | 2041 | 2042 | 2043 | 2044 | 2045 | 2046 | 2047 | 2048 | 2049 | 2050
[7 empty] | Raw material | Coal​ |  | tCO2/tNH3 |  |  |  | 0 | 0 | 0 | 0 | 0 | 0 | 0 | 0 | 0 | 0 | 0 | 0 | 0 | 0 | 0 | 0 | 0 | 0 | 0 | 0 | 0 | 0 | 0 | 0 | 0 | 0 | 0 | 0 | 0 | 0 | 0
[7 empty] | Raw material | Natural gas​ |  | tCO2/tNH3 |  |  |  | 0.054237 | 0.054237 | 0.054237 | 0.054237 | 0.054237 | 0.054237 | 0.054237 | 0.054237 | 0.054237 | 0.054237 | 0.054237 | 0.054237 | 0.054237 | 0.054237 | 0.054237 | 0.054237 | 0.054237 | 0.054237 | 0.054237 | 0.054237 | 0.054237 | 0.054237 | 0.054237 | 0.054237 | 0.054237 | 0.054237 | 0.054237 | 0.054237 | 0.054237 | 0.054237 | 0.054237
[7 empty] | Energy | Coal​ |  | tCO2/tNH3 |  |  |  | 0 | 0 | 0 | 0 | 0 | 0 | 0 | 0 | 0 | 0 | 0 | 0 | 0 | 0 | 0 | 0 | 0 | 0 | 0 | 0 | 0 | 0 | 0 | 0 | 0 | 0 | 0 | 0 | 0 | 0 | 0
[7 empty] | Energy | Natural gas​ |  | tCO2/tNH3 |  |  |  | 0.0094921 | 0.0094921 | 0.0094921 | 0.0094921 | 0.0094921 | 0.0094921 | 0.0094921 | 0.0094921 | 0.0094921 | 0.0094921 | 0.0094921 | 0.0094921 | 0.0094921 | 0.0094921 | 0.0094921 | 0.0094921 | 0.0094921 | 0.0094921 | 0.0094921 | 0.0094921 | 0.0094921 | 0.0094921 | 0.0094921 | 0.0094921 | 0.0094921 | 0.0094921 | 0.0094921 | 0.0094921 | 0.0094921 | 0.0094921 | 0.0094921
[8 empty] | Total emissions |  | tCO2/tNH3 |  |  |  | 0.06373 | 0.06373 | 0.06373 | 0.06373 | 0.06373 | 0.06373 | 0.06373 | 0.06373 | 0.06373 | 0.06373 | 0.06373 | 0.06373 | 0.06373 | 0.06373 | 0.06373 | 0.06373 | 0.06373 | 0.06373 | 0.06373 | 0.06373 | 0.06373 | 0.06373 | 0.06373 | 0.06373 | 0.06373 | 0.06373 | 0.06373 | 0.06373 | 0.06373 | 0.06373 | 0.06373
Calculations to get to the standardized outputs
All calculations below - you can be free format here, but please be specific which sources lead to which inputs
| Output sheet? | Product | Shorthand | Technology | Low/High/Standard |  | Metric type | Metric |  | Unit | Source | Comment | Single input | 2020 | 2021 | 2022 | 2023 | 2024 | 2025 | 2026 | 2027 | 2028 | 2029 | 2030 | 2031 | 2032 | 2033 | 2034 | 2035 | 2036 | 2037 | 2038 | 2039 | 2040 | 2041 | 2042 | 2043 | 2044 | 2045 | 2046 | 2047 | 2048 | 2049 | 2050
| 0 | Ammonia | NH3 | GHR + CCS + ammonia synthesis | Standard |  | WACC | Real WACC​ |  | %​ | dummy |  | 8%
| 0 | Ammonia | NH3 | GHR + CCS + ammonia synthesis | Standard |  | CF | Capacity factor |  | % | Mike Muskett estimate |  | 95%
| 0 | Ammonia | NH3 | GHR + CCS + ammonia synthesis | Standard |  | Plant capacity | Average plant capacity |  | t/day | Wood (2020) | "Once proven at pilot level, Wood intends to develop a standard Blue Hydrogen offering in a range of capacities that fits the market. This may, for example, include designs at capacities of 50, 100 and 150 kNm³/h. " The capacity of a conventional plant is 100,000 NM3/h. So it seems like a logical assumption that the capacity of an GHR is equal to a conventional plant. | 2000
| 0 | Ammonia | NH3 | GHR + CCS + ammonia synthesis | Standard |  | Lifetime | Lifetime |  | years | Fasihi et al. (2021) | Mentioned in table A1 as lifetime of the ammonia synthesis unit. | 30
| 0 | Ammonia | NH3 | GHR + CCS + ammonia synthesis | Standard |  | TRL | Current TRL​ |  | TRL#_2022 |  |  | 6
| 0 | Ammonia | NH3 | GHR + CCS + ammonia synthesis | Standard |  | TRL | Expected maturity (TRL>=8)​ |  | TRL8_year |  |  | 2030
| 0 | Ammonia | NH3 | GHR + CCS + ammonia synthesis | Standard |  | Classification | Technology classification |  | Tech_class |  |  | End-state
Capex and Fixed OPEX
| Output sheet? | Product | Shorthand | Technology | Low/High/Standard |  | Metric type | Metric | Rennovation from | Unit | Source | Comment | Single input | 2020 | 2021 | 2022 | 2023 | 2024 | 2025 | 2026 | 2027 | 2028 | 2029 | 2030 | 2031 | 2032 | 2033 | 2034 | 2035 | 2036 | 2037 | 2038 | 2039 | 2040 | 2041 | 2042 | 2043 | 2044 | 2045 | 2046 | 2047 | 2048 | 2049 | 2050
| 0 | Ammonia | NH3 | GHR + CCS + ammonia synthesis | Standard |  | Capex | Greenfield Capex |  | total USD/tpANH3 |  | GHR + CCS + ammonia synthesis |  | 1612.0587 | 1612.0587 | 1612.0587 | 1612.0587 | 1612.0587 | 1612.0587 | 1612.0587 | 1612.0587 | 1612.0587 | 1612.0587 | 1612.0587 | 1612.0587 | 1612.0587 | 1612.0587 | 1612.0587 | 1612.0587 | 1612.0587 | 1612.0587 | 1612.0587 | 1612.0587 | 1612.0587 | 1612.0587 | 1612.0587 | 1612.0587 | 1612.0587 | 1612.0587 | 1612.0587 | 1612.0587 | 1612.0587 | 1612.0587 | 1612.0587
| 0 | Ammonia | NH3 | GHR + CCS + ammonia synthesis | Standard |  | Capex | Renovation Capex | Natural Gas SMR + ammonia synthesis | total USD/tpANH3 |  | 60% price of SMR + CCS (full)
| 0 | Ammonia | NH3 | GHR + CCS + ammonia synthesis | Standard |  | Capex | Renovation Capex | Natural Gas SMR + CCS (process emissions only) + ammonia synthesis | total USD/tpANH3 |  | 60% price of SMR + CCS (flue gas only)
| 0 | Ammonia | NH3 | GHR + CCS + ammonia synthesis | Standard |  | Opex | Fixed Opex |  | % of Capex | bar: 2020 to 2050
| 0 | Ammonia | NH3 | GHR + CCS + ammonia synthesis | Standard |  | Opex | Fixed Opex |  | USD/tpANH3 |  | Fixed OPEX plus cost of MEA, MEA sludge etc. |  | 85.064 | 85.064 | 85.064 | 85.064 | 85.064 | 85.064 | 85.064 | 85.064 | 85.064 | 85.064 | 85.064 | 85.064 | 85.064 | 85.064 | 85.064 | 85.064 | 85.064 | 85.064 | 85.064 | 85.064 | 85.064 | 85.064 | 85.064 | 85.064 | 85.064 | 85.064 | 85.064 | 85.064 | 85.064 | 85.064 | 85.064
|  |  |  | GHR + CCS + ammonia synthesis | Standard |  | Capex | GHR |  | USD/tpANH3 | BEIS (2021) |  |  | 647.0451 | 647.0451 | 647.0451 | 647.0451 | 647.0451 | 647.0451 | 647.0451 | 647.0451 | 647.0451 | 647.0451 | 647.0451 | 647.0451 | 647.0451 | 647.0451 | 647.0451 | 647.0451 | 647.0451 | 647.0451 | 647.0451 | 647.0451 | 647.0451 | 647.0451 | 647.0451 | 647.0451 | 647.0451 | 647.0451 | 647.0451 | 647.0451 | 647.0451 | 647.0451 | 647.0451
| 0 | Ammonia | NH3 | GHR + CCS + ammonia synthesis | Standard |  | Capex | ammonia synthesis |  | total USD/tpANH3 |  |  |  | 639 | 639 | 639 | 639 | 639 | 639 | 639 | 639 | 639 | 639 | 639 | 639 | 639 | 639 | 639 | 639 | 639 | 639 | 639 | 639 | 639 | 639 | 639 | 639 | 639 | 639 | 639 | 639 | 639 | 639 | 639
|  |  |  | GHR + CCS + ammonia synthesis | Standard |  | Capex | CCS |  | USD/tpANH3 |  | Cost of CCS per tonne of CO2 multiplied by CO2 emissions per tonne of ammonia |  | 326.0135 | 326.0135 | 326.0135 | 326.0135 | 326.0135 | 326.0135 | 326.0135 | 326.0135 | 326.0135 | 326.0135 | 326.0135 | 326.0135 | 326.0135 | 326.0135 | 326.0135 | 326.0135 | 326.0135 | 326.0135 | 326.0135 | 326.0135 | 326.0135 | 326.0135 | 326.0135 | 326.0135 | 326.0135 | 326.0135 | 326.0135 | 326.0135 | 326.0135 | 326.0135 | 326.0135
| 0 | Ammonia | NH3 | GHR + CCS + ammonia synthesis | Standard |  |  | Process and flue gas emissions |  | tCO2/tNH3 |  | process and flue gas emissions per tonne of ammonia |  | 1.5932 | 1.5932 | 1.5932 | 1.5932 | 1.5932 | 1.5932 | 1.5932 | 1.5932 | 1.5932 | 1.5932 | 1.5932 | 1.5932 | 1.5932 | 1.5932 | 1.5932 | 1.5932 | 1.5932 | 1.5932 | 1.5932 | 1.5932 | 1.5932 | 1.5932 | 1.5932 | 1.5932 | 1.5932 | 1.5932 | 1.5932 | 1.5932 | 1.5932 | 1.5932 | 1.5932
| 0 | Ammonia | NH3 | GHR + CCS + ammonia synthesis | Standard |  | Opex | MEA, MEA sludge etc. |  | USD/tpANH3 |  |  |  | 4.4611 | 4.4611 | 4.4611 | 4.4611 | 4.4611 | 4.4611 | 4.4611 | 4.4611 | 4.4611 | 4.4611 | 4.4611 | 4.4611 | 4.4611 | 4.4611 | 4.4611 | 4.4611 | 4.4611 | 4.4611 | 4.4611 | 4.4611 | 4.4611 | 4.4611 | 4.4611 | 4.4611 | 4.4611 | 4.4611 | 4.4611 | 4.4611 | 4.4611 | 4.4611 | 4.4611
Variable Opex
| Output sheet? | Product | Shorthand | Technology | Low/High/Standard |  | Metric type | Metric |  | Unit | Source | Comment | Single input | 2020 | 2021 | 2022 | 2023 | 2024 | 2025 | 2026 | 2027 | 2028 | 2029 | 2030 | 2031 | 2032 | 2033 | 2034 | 2035 | 2036 | 2037 | 2038 | 2039 | 2040 | 2041 | 2042 | 2043 | 2044 | 2045 | 2046 | 2047 | 2048 | 2049 | 2050
| 0 | Ammonia | NH3 | GHR + CCS + ammonia synthesis | Standard |  | Raw material | Natural gas​ |  | GJ/tNH3 |  | from feedstock and energy inputs |  | 24.17 | 24.17 | 24.17 | 24.17 | 24.17 | 24.17 | 24.17 | 24.17 | 24.17 | 24.17 | 24.17 | 24.17 | 24.17 | 24.17 | 24.17 | 24.17 | 24.17 | 24.17 | 24.17 | 24.17 | 24.17 | 24.17 | 24.17 | 24.17 | 24.17 | 24.17 | 24.17 | 24.17 | 24.17 | 24.17 | 24.17
| 0 | Ammonia | NH3 | GHR + CCS + ammonia synthesis | Standard |  | Energy | Natural gas​ |  | GJ/tNH3 |  | from feedstock and energy inputs |  | 4.23 | 4.23 | 4.23 | 4.23 | 4.23 | 4.23 | 4.23 | 4.23 | 4.23 | 4.23 | 4.23 | 4.23 | 4.23 | 4.23 | 4.23 | 4.23 | 4.23 | 4.23 | 4.23 | 4.23 | 4.23 | 4.23 | 4.23 | 4.23 | 4.23 | 4.23 | 4.23 | 4.23 | 4.23 | 4.23 | 4.23
| 0 | Ammonia | NH3 | GHR + CCS + ammonia synthesis | Standard |  | Energy | Electricity - PPA |  | GJ/tNH3 |  | from feedstock and energy inputs |  | 1.0851 | 1.0851 | 1.0851 | 1.0851 | 1.0851 | 1.0851 | 1.0851 | 1.0851 | 1.0851 | 1.0851 | 1.0851 | 1.0851 | 1.0851 | 1.0851 | 1.0851 | 1.0851 | 1.0851 | 1.0851 | 1.0851 | 1.0851 | 1.0851 | 1.0851 | 1.0851 | 1.0851 | 1.0851 | 1.0851 | 1.0851 | 1.0851 | 1.0851 | 1.0851 | 1.0851
| 0 | Ammonia | NH3 | GHR + CCS + ammonia synthesis | Standard |  | Energy | Steam |  | GJ/tNH3 |  | from feedstock and energy inputs |  | 0 | 0 | 0 | 0 | 0 | 0 | 0 | 0 | 0 | 0 | 0 | 0 | 0 | 0 | 0 | 0 | 0 | 0 | 0 | 0 | 0 | 0 | 0 | 0 | 0 | 0 | 0 | 0 | 0 | 0 | 0
CCS specific
| Output sheet? | Product | Shorthand | Technology | Low/High/Standard |  | Metric type | Metric |  | Unit | Source | Comment | Single input | 2020 | 2021 | 2022 | 2023 | 2024 | 2025 | 2026 | 2027 | 2028 | 2029 | 2030 | 2031 | 2032 | 2033 | 2034 | 2035 | 2036 | 2037 | 2038 | 2039 | 2040 | 2041 | 2042 | 2043 | 2044 | 2045 | 2046 | 2047 | 2048 | 2049 | 2050
| 0 | Ammonia | NH3 | GHR + CCS + ammonia synthesis | Standard |  | CCS | CCS Capture rate |  | % | BEIS (2021) | same as SMR + CCS case | 96%
Scope 1 emissions
| Output sheet? | Product | Shorthand | Technology | Low/High/Standard |  | Metric type | Metric |  | Unit | Source | Comment | Single input | 2020 | 2021 | 2022 | 2023 | 2024 | 2025 | 2026 | 2027 | 2028 | 2029 | 2030 | 2031 | 2032 | 2033 | 2034 | 2035 | 2036 | 2037 | 2038 | 2039 | 2040 | 2041 | 2042 | 2043 | 2044 | 2045 | 2046 | 2047 | 2048 | 2049 | 2050
| 0 | Ammonia | NH3 | GHR + CCS + ammonia synthesis | Standard |  | Raw material | Coal​ |  | tCO2/tNH3 |  |  |  | 0 | 0 | 0 | 0 | 0 | 0 | 0 | 0 | 0 | 0 | 0 | 0 | 0 | 0 | 0 | 0 | 0 | 0 | 0 | 0 | 0 | 0 | 0 | 0 | 0 | 0 | 0 | 0 | 0 | 0 | 0
| 0 | Ammonia | NH3 | GHR + CCS + ammonia synthesis | Standard |  | Raw material | Natural gas​ |  | tCO2/tNH3 |  |  |  | 1.3559 | 1.3559 | 1.3559 | 1.3559 | 1.3559 | 1.3559 | 1.3559 | 1.3559 | 1.3559 | 1.3559 | 1.3559 | 1.3559 | 1.3559 | 1.3559 | 1.3559 | 1.3559 | 1.3559 | 1.3559 | 1.3559 | 1.3559 | 1.3559 | 1.3559 | 1.3559 | 1.3559 | 1.3559 | 1.3559 | 1.3559 | 1.3559 | 1.3559 | 1.3559 | 1.3559
| 0 | Ammonia | NH3 | GHR + CCS + ammonia synthesis | Standard |  | Energy | Coal​ |  | tCO2/tNH3 |  |  |  | 0 | 0 | 0 | 0 | 0 | 0 | 0 | 0 | 0 | 0 | 0 | 0 | 0 | 0 | 0 | 0 | 0 | 0 | 0 | 0 | 0 | 0 | 0 | 0 | 0 | 0 | 0 | 0 | 0 | 0 | 0
| 0 | Ammonia | NH3 | GHR + CCS + ammonia synthesis | Standard |  | Energy | Natural gas​ |  | tCO2/tNH3 |  |  |  | 0.2373 | 0.2373 | 0.2373 | 0.2373 | 0.2373 | 0.2373 | 0.2373 | 0.2373 | 0.2373 | 0.2373 | 0.2373 | 0.2373 | 0.2373 | 0.2373 | 0.2373 | 0.2373 | 0.2373 | 0.2373 | 0.2373 | 0.2373 | 0.2373 | 0.2373 | 0.2373 | 0.2373 | 0.2373 | 0.2373 | 0.2373 | 0.2373 | 0.2373 | 0.2373 | 0.2373

## NH3_Electrolyser - grid PPA
Technology: | Electrolyser - grid PPA + ammonia synthesis
Version:
For 'Business case OPEX&Capex' sheet - in exact same format as it will appear in the output sheet
|  | This is the product that you are producing. Only the relevant products should appear here |  | This is the production technology | low, high applies to Capex, only applicable to technologies with different Capex in different regions. All other values should be classified as 'Standard' |  |  | Only use standardized units and metrics from the unit list in this table. Not necessary to do elsewhere in the sheet |  | Filled automatically | Only for selected inputs - see unit list | Filled automatically | Inputs from the calculations----->
| Output sheet? | Product | Shorthand | Technology | Low/High/Standard | Region | Metric type | Metric | Rennovation from | Standard unit | per t product? | Unit | Single input | 2020 | 2021 | 2022 | 2023 | 2024 | 2025 | 2026 | 2027 | 2028 | 2029 | 2030 | 2031 | 2032 | 2033 | 2034 | 2035 | 2036 | 2037 | 2038 | 2039 | 2040 | 2041 | 2042 | 2043 | 2044 | 2045 | 2046 | 2047 | 2048 | 2049 | 2050
1 | 1 | Ammonia | NH3 | Electrolyser - grid PPA + ammonia synthesis | Standard |  | CF | Capacity factor |  | % | 0 | % | 95%
2 | 1 | Ammonia | NH3 | Electrolyser - grid PPA + ammonia synthesis | Standard |  | WACC | Real WACC​ |  | %​ | 0 | %​ | 8%
| 1 | Ammonia | NH3 | Electrolyser - grid PPA + ammonia synthesis | Standard |  | Plant capacity | Average plant capacity |  | t/day | 0 | t/day | 1095.8904
3 | 1 | Ammonia | NH3 | Electrolyser - grid PPA + ammonia synthesis | Standard |  | Lifetime | Lifetime |  | years | 0 | years | 30
4 | 1 | Ammonia | NH3 | Electrolyser - grid PPA + ammonia synthesis | Standard |  | TRL | Current TRL​ |  | TRL#_2022 | 0 | TRL#_2022 | 8
5 | 1 | Ammonia | NH3 | Electrolyser - grid PPA + ammonia synthesis | Standard |  | TRL | Expected maturity (TRL>=8)​ |  | TRL8_year | 0 | TRL8_year | 2025
6 | 1 | Ammonia | NH3 | Electrolyser - grid PPA + ammonia synthesis | Standard |  | Classification | Technology classification |  | Tech_class | 0 | Tech_class | End-state
7 | 1 | Ammonia | NH3 | Electrolyser - grid PPA + ammonia synthesis | Low |  | Capex | Greenfield Capex |  | total USD/tpA | 1 | total USD/tpANH3 |  | 1123.1247 | 1082.8928 | 1047.3766 | 1016.1002 | 988.6496 | 964.6652 | 943.8343 | 925.8822 | 910.5612 | 897.6388 | 886.8852 | 878.5623 | 871.8742 | 868.4493 | 867.9887 | 867.5282 | 867.0677 | 866.6071 | 866.1466 | 865.6861 | 865.2255 | 864.765 | 864.3045 | 863.8439 | 863.3834 | 862.9229 | 862.578 | 862.3916 | 862.4299 | 862.7828 | 863.5563
|  | Ammonia | NH3 | Electrolyser - grid PPA + ammonia synthesis | High |  | Capex | Greenfield Capex |  | total USD/tpA | 1 | total USD/tpANH3 |  | 1950.5666 | 1774.751 | 1626.0837 | 1500.6275 | 1395.0511 | 1306.5349 | 1232.6883 | 1171.4741 | 1121.1395 | 1080.1533 | 1047.1514 | 1021.9815 | 1002.2704 | 987.0367 | 975.3935 | 966.5635 | 959.8903 | 954.8389 | 950.9882 | 948.016 | 945.6824 | 943.8138 | 942.2893 | 941.0322 | 940.0049 | 939.21 | 938.6953 | 938.5613 | 938.9688 | 940.1375 | 942.3318
9 | 1 | Ammonia | NH3 | Electrolyser - grid PPA + ammonia synthesis | Low |  | Opex | Fixed Opex |  | USD/tpA | 1 | USD/tpANH3 |  | 33.6937 | 32.4868 | 31.4213 | 30.483 | 29.6595 | 28.94 | 28.315 | 27.7765 | 27.3168 | 26.9292 | 26.6066 | 26.3569 | 26.1562 | 26.0535 | 26.0397 | 26.0258 | 26.012 | 25.9982 | 25.9844 | 25.9706 | 25.9568 | 25.943 | 25.9291 | 25.9153 | 25.9015 | 25.8877 | 25.8773 | 25.8717 | 25.8729 | 25.8835 | 25.9067
|  | Ammonia | NH3 | Electrolyser - grid PPA + ammonia synthesis | High |  | Opex | Fixed Opex |  | USD/tpA | 1 | USD/tpANH3 |  | 58.517 | 53.2425 | 48.7825 | 45.0188 | 41.8515 | 39.196 | 36.9806 | 35.1442 | 33.6342 | 32.4046 | 31.4145 | 30.6594 | 30.0681 | 29.6111 | 29.2618 | 28.9969 | 28.7967 | 28.6452 | 28.5296 | 28.4405 | 28.3705 | 28.3144 | 28.2687 | 28.231 | 28.2001 | 28.1763 | 28.1609 | 28.1568 | 28.1691 | 28.2041 | 28.27
12 | 1 | Ammonia | NH3 | Electrolyser - grid PPA + ammonia synthesis | Standard |  | Energy | Electricity - PPA |  | GJ/t | 1 | GJ/tNH3 |  | 37.1914 | 36.9373 | 36.6832 | 36.429 | 36.1749 | 35.9208 | 35.6667 | 35.4126 | 35.1584 | 34.9043 | 34.6502 | 34.5232 | 34.3961 | 34.269 | 34.142 | 34.0149 | 33.8879 | 33.7608 | 33.6337 | 33.5067 | 33.3796 | 33.2526 | 33.1255 | 32.9984 | 32.8714 | 32.7443 | 32.6173 | 32.4902 | 32.3632 | 32.2361 | 32.109
12 | 1 | Ammonia | NH3 | Electrolyser - grid PPA + ammonia synthesis | Standard |  | Energy | Steam |  | GJ/t | 1 | GJ/tNH3 |  | -1.6 | -1.6 | -1.6 | -1.6 | -1.6 | -1.6 | -1.6 | -1.6 | -1.6 | -1.6 | -1.6 | -1.6 | -1.6 | -1.6 | -1.6 | -1.6 | -1.6 | -1.6 | -1.6 | -1.6 | -1.6 | -1.6 | -1.6 | -1.6 | -1.6 | -1.6 | -1.6 | -1.6 | -1.6 | -1.6 | -1.6
[14 empty] | 10.3309 | 10.2604 | 10.1898 | 10.1192 | 10.0486 | 9.978 | 9.9074 | 9.8368 | 9.7662 | 9.6956 | 9.6251 | 9.5898 | 9.5545 | 9.5192 | 9.4839 | 9.4486 | 9.4133 | 9.378 | 9.3427 | 9.3074 | 9.2721 | 9.2368 | 9.2015 | 9.1662 | 9.1309 | 9.0956 | 9.0604 | 9.0251 | 8.9898 | 8.9545 | 8.9192
Tests of business cases
| Test region: | North America
| Low/High/Standard Capex: | High
LCOA Calculation:
[7 empty] | Metric type | Metric |  | Unit | Source | Comment | Single input | 2020 | 2021 | 2022 | 2023 | 2024 | 2025 | 2026 | 2027 | 2028 | 2029 | 2030 | 2031 | 2032 | 2033 | 2034 | 2035 | 2036 | 2037 | 2038 | 2039 | 2040 | 2041 | 2042 | 2043 | 2044 | 2045 | 2046 | 2047 | 2048 | 2049 | 2050
CRF
[8 empty] | Greenfield Capex |  | USD/tNH3 |  |  |  | 2020: 2053.228
[8 empty] | Discount factor | [5 empty] | 1 | 0.92593 | 0.85734 | 0.79383 | 0.73503 | 0.68058 | 0.63017 | 0.58349 | 0.54027 | 0.50025 | 0.46319 | 0.42888 | 0.39711 | 0.3677 | 0.34046 | 0.31524 | 0.29189 | 0.27027 | 0.25025 | 0.23171 | 0.21455 | 0.19866 | 0.18394 | 0.17032 | 0.1577 | 0.14602 | 0.1352 | 0.12519 | 0.11591 | 0.10733 | 0.099377
[8 empty] | Fixed Opex |  | USD/tNH3 |  |  |  | 61.5968 | 51.8933 | 44.0244 | 37.6183 | 32.3812 | 28.0802 | 24.5306 | 21.5856 | 19.1279 | 17.0635 | 15.3169 | 13.8414 | 12.5689 | 11.461 | 10.4868 | 9.6221 | 8.8479 | 8.1494 | 7.5153 | 6.9368 | 6.4072 | 5.9209 | 5.4734 | 5.0612 | 4.6812 | 4.3308 | 4.0078 | 3.7104 | 3.437 | 3.1864 | 2.9573
[8 empty] | Variable Opex |  | USD/tNH3 |  |  |  | 471.46 | 477.2138 | 470.9906 | 400.4296 | 341.1002 | 308.3033 | 281.1169 | 256.2972 | 233.6404 | 212.9603 | 194.0863 | 177.7726 | 162.8195 | 149.1144 | 136.5537 | 125.0425 | 116.7474 | 108.9854 | 101.7237 | 94.9315 | 88.5797 | 82.6637 | 77.1313 | 71.9587 | 67.1233 | 62.6041 | 58.2164 | 54.1317 | 50.3296 | 46.7908 | 43.4974
[8 empty] | Production | [5 empty] | 100% | 92.59% | 85.73% | 79.38% | 73.5% | 68.06% | 63.02% | 58.35% | 54.03% | 50.02% | 46.32% | 42.89% | 39.71% | 36.77% | 34.05% | 31.52% | 29.19% | 27.03% | 25.02% | 23.17% | 21.45% | 19.87% | 18.39% | 17.03% | 15.77% | 14.6% | 13.52% | 12.52% | 11.59% | 10.73% | 9.938%
[8 empty] | LCOA - greenfield |  | USD/tNH3 |  |  |  | 2020: 658.3055
TCO Calculation - 2020
[7 empty] | Metric type | Metric |  | Unit | Source | Comment | Single input | 2020 | 2021 | 2022 | 2023 | 2024 | 2025 | 2026 | 2027 | 2028 | 2029 | 2030 | 2031 | 2032 | 2033 | 2034 | 2035 | 2036 | 2037 | 2038 | 2039 | 2040 | 2041 | 2042 | 2043 | 2044 | 2045 | 2046 | 2047 | 2048 | 2049 | 2050
[8 empty] | Greenfield Capex |  | USD/tNH3 |  |  |  | 2020: 1950.5666
[8 empty] | Fixed Opex |  | USD/tNH3 |  |  |  | 58.517 | 53.2425 | 48.7825 | 45.0188 | 41.8515 | 39.196 | 36.9806 | 35.1442 | 33.6342 | 32.4046 | 31.4145 | 30.6594 | 30.0681 | 29.6111 | 29.2618 | 28.9969 | 28.7967 | 28.6452 | 28.5296 | 28.4405 | 28.3705 | 28.3144 | 28.2687 | 28.231 | 28.2001 | 28.1763 | 28.1609 | 28.1568 | 28.1691 | 28.2041 | 28.27
[8 empty] | Variable Opex |  | USD/tNH3 |  |  |  | 447.887 | 489.6214 | 521.8953 | 479.2046 | 440.8599 | 430.3488 | 423.7923 | 417.2859 | 410.8295 | 404.4232 | 398.0669 | 393.7765 | 389.5069 | 385.2582 | 381.0303 | 376.8233 | 379.9715 | 383.0856 | 386.1655 | 389.2113 | 392.2229 | 395.3094 | 398.361 | 401.3775 | 404.359 | 407.3056 | 409.0593 | 410.7871 | 412.4889 | 414.1648 | 415.8146
[8 empty] | Total OPEX |  | USD/tNH3 |  |  |  | 506.404 | 542.8639 | 570.6778 | 524.2235 | 482.7114 | 469.5448 | 460.773 | 452.4301 | 444.4637 | 436.8278 | 429.4814 | 424.4359 | 419.575 | 414.8693 | 410.2921 | 405.8202 | 408.7682 | 411.7308 | 414.6952 | 417.6518 | 420.5934 | 423.6238 | 426.6296 | 429.6085 | 432.5592 | 435.4819 | 437.2202 | 438.944 | 440.658 | 442.3689 | 444.0846
[8 empty] | Discount factor | [5 empty] | 1 | 0.92593 | 0.85734 | 0.79383 | 0.73503 | 0.68058 | 0.63017 | 0.58349 | 0.54027 | 0.50025 | 0.46319 | 0.42888 | 0.39711 | 0.3677 | 0.34046 | 0.31524 | 0.29189 | 0.27027 | 0.25025 | 0.23171 | 0.21455 | 0.19866 | 0.18394 | 0.17032 | 0.1577 | 0.14602 | 0.1352 | 0.12519 | 0.11591 | 0.10733 | 0.099377
[8 empty] | Discounted OPEX |  | USD/tNH3 |  |  |  | 506.404 | 502.6518 | 489.2642 | 416.1455 | 354.8073 | 319.5643 | 290.3651 | 263.9886 | 240.1299 | 218.5226 | 198.933 | 182.0333 | 166.619 | 152.5466 | 139.6885 | 127.9314 | 119.3155 | 111.278 | 103.7771 | 96.775 | 90.2376 | 84.1553 | 78.4745 | 73.1689 | 68.2143 | 63.5882 | 59.1129 | 54.95 | 51.0783 | 47.4784 | 44.1319
[8 empty] | NPV of all costs |  | total USD/tpANH3 installed |  |  |  | 2020: 7665.8976
[8 empty] | TCO - greenfield |  | USD/tNH3 (produced) |  |  |  | 2020: 268.9789
[8 empty] | Share CAPEX |  | % |  |  |  | 2020: 25.44%
[8 empty] | Share OPEX |  | % |  |  |  | 2020: 74.56%
Variable Opex calcs
[7 empty] | Metric type | Metric |  | Unit | Source | Comment | Single input | 2020 | 2021 | 2022 | 2023 | 2024 | 2025 | 2026 | 2027 | 2028 | 2029 | 2030 | 2031 | 2032 | 2033 | 2034 | 2035 | 2036 | 2037 | 2038 | 2039 | 2040 | 2041 | 2042 | 2043 | 2044 | 2045 | 2046 | 2047 | 2048 | 2049 | 2050
[7 empty] | Energy | Electricity - PPA |  | USD/tNH3 |  |  |  | 471.46 | 515.391 | 549.3634 | 504.4259 | 464.063 | 452.9987 | 446.0972 | 439.2483 | 432.4521 | 425.7086 | 419.0178 | 414.5016 | 410.0073 | 405.5349 | 401.0845 | 396.6561 | 399.97 | 403.248 | 406.49 | 409.6961 | 412.8662 | 416.1152 | 419.3273 | 422.5026 | 425.6411 | 428.7427 | 430.5888 | 432.4075 | 434.1989 | 435.9629 | 437.6996
Scope 1 emissions
[7 empty] | Metric type | Metric |  | Unit | Source | Comment | Single input | 2020 | 2021 | 2022 | 2023 | 2024 | 2025 | 2026 | 2027 | 2028 | 2029 | 2030 | 2031 | 2032 | 2033 | 2034 | 2035 | 2036 | 2037 | 2038 | 2039 | 2040 | 2041 | 2042 | 2043 | 2044 | 2045 | 2046 | 2047 | 2048 | 2049 | 2050
[8 empty] | Coal​ |  | tCO2/tNH3 |  |  |  | 0 | 0 | 0 | 0 | 0 | 0 | 0 | 0 | 0 | 0 | 0 | 0 | 0 | 0 | 0 | 0 | 0 | 0 | 0 | 0 | 0 | 0 | 0 | 0 | 0 | 0 | 0 | 0 | 0 | 0 | 0
[8 empty] | Natural gas​ |  | tCO2/tNH3 |  |  |  | 0 | 0 | 0 | 0 | 0 | 0 | 0 | 0 | 0 | 0 | 0 | 0 | 0 | 0 | 0 | 0 | 0 | 0 | 0 | 0 | 0 | 0 | 0 | 0 | 0 | 0 | 0 | 0 | 0 | 0 | 0
Scope 1 emissions
[7 empty] | Metric type | Metric |  | Unit | Source | Comment | Single input | 2020 | 2021 | 2022 | 2023 | 2024 | 2025 | 2026 | 2027 | 2028 | 2029 | 2030 | 2031 | 2032 | 2033 | 2034 | 2035 | 2036 | 2037 | 2038 | 2039 | 2040 | 2041 | 2042 | 2043 | 2044 | 2045 | 2046 | 2047 | 2048 | 2049 | 2050
[7 empty] | Energy | Electricity - PPA |  | tCO2/tNH3 |  |  |  | 0 | 0 | 0 | 0 | 0 | 0 | 0 | 0 | 0 | 0 | 0 | 0 | 0 | 0 | 0 | 0 | 0 | 0 | 0 | 0 | 0 | 0 | 0 | 0 | 0 | 0 | 0 | 0 | 0 | 0 | 0
Calculations to get to the standardized outputs
All calculations below - you can be free format here, but please be specific which sources lead to which inputs
| Output sheet? | Product | Shorthand | Technology | Low/High/Standard |  | Metric type | Metric |  | Unit | Source | Comment | Single input | 2020 | 2021 | 2022 | 2023 | 2024 | 2025 | 2026 | 2027 | 2028 | 2029 | 2030 | 2031 | 2032 | 2033 | 2034 | 2035 | 2036 | 2037 | 2038 | 2039 | 2040 | 2041 | 2042 | 2043 | 2044 | 2045 | 2046 | 2047 | 2048 | 2049 | 2050
| 0 | Ammonia | NH3 | Electrolyser - grid PPA + ammonia synthesis | Standard |  | WACC | Real WACC​ |  | %​ | dummy |  | 8%
| 0 | Ammonia | NH3 | Electrolyser - grid PPA + ammonia synthesis | Standard |  | Plant capacity | Average plant capacity |  | t/day | Fasihi et al. (2021) | Reference given for large scale ammonia synthesis plant in this paper (400 kt NH3/annum divided by 365). Verified with Mike Muskett. | 1095.8904
| 0 | Ammonia | NH3 | Electrolyser - grid PPA + ammonia synthesis | Standard |  | CF | Capacity factor |  | % | Mike Muskett estimate | from MCC data | 95%
| 0 | Ammonia | NH3 | Electrolyser - grid PPA + ammonia synthesis | Standard |  | Lifetime | Lifetime |  | years | Fasihi et al. (2021) | Mentioned in table A1 as lifetime of the ammonia synthesis unit. | 30
| 0 | Ammonia | NH3 | Electrolyser - grid PPA + ammonia synthesis | Standard |  | TRL | Current TRL​ |  | TRL#_2022 |  |  | 8
| 0 | Ammonia | NH3 | Electrolyser - grid PPA + ammonia synthesis | Standard |  | TRL | Expected maturity (TRL>=8)​ |  | TRL8_year |  |  | 2025
| 0 | Ammonia | NH3 | Electrolyser - grid PPA + ammonia synthesis | Standard |  | Classification | Technology classification |  | Tech_class |  |  | End-state
Capex and Fixed OPEX
| Output sheet? | Product | Shorthand | Technology | Low/High/Standard |  | Metric type | Metric | Rennovation from | Unit | Source | Comment | Single input | 2020 | 2021 | 2022 | 2023 | 2024 | 2025 | 2026 | 2027 | 2028 | 2029 | 2030 | 2031 | 2032 | 2033 | 2034 | 2035 | 2036 | 2037 | 2038 | 2039 | 2040 | 2041 | 2042 | 2043 | 2044 | 2045 | 2046 | 2047 | 2048 | 2049 | 2050
| 0 | Ammonia | NH3 | Electrolyser - grid PPA + ammonia synthesis | Low |  | Capex | Greenfield Capex |  | total USD/tpANH3 |  |  |  | 1123.1247 | 1082.8928 | 1047.3766 | 1016.1002 | 988.6496 | 964.6652 | 943.8343 | 925.8822 | 910.5612 | 897.6388 | 886.8852 | 878.5623 | 871.8742 | 868.4493 | 867.9887 | 867.5282 | 867.0677 | 866.6071 | 866.1466 | 865.6861 | 865.2255 | 864.765 | 864.3045 | 863.8439 | 863.3834 | 862.9229 | 862.578 | 862.3916 | 862.4299 | 862.7828 | 863.5563
| 0 | Ammonia | NH3 | Electrolyser - grid PPA + ammonia synthesis | High |  | Capex | Greenfield Capex |  | total USD/tpANH3 |  |  |  | 1950.5666 | 1774.751 | 1626.0837 | 1500.6275 | 1395.0511 | 1306.5349 | 1232.6883 | 1171.4741 | 1121.1395 | 1080.1533 | 1047.1514 | 1021.9815 | 1002.2704 | 987.0367 | 975.3935 | 966.5635 | 959.8903 | 954.8389 | 950.9882 | 948.016 | 945.6824 | 943.8138 | 942.2893 | 941.0322 | 940.0049 | 939.21 | 938.6953 | 938.5613 | 938.9688 | 940.1375 | 942.3318
| 0 | Ammonia | NH3 | Electrolyser - grid PPA + ammonia synthesis | Standard |  | Opex | Fixed Opex |  | % of Capex | IEA GHR 2021 | Pg. 9 | bar: 2020 to 2050
| 0 | Ammonia | NH3 | Electrolyser - grid PPA + ammonia synthesis | Low |  | Opex | Fixed Opex |  | USD/tpANH3 |  |  |  | 33.6937 | 32.4868 | 31.4213 | 30.483 | 29.6595 | 28.94 | 28.315 | 27.7765 | 27.3168 | 26.9292 | 26.6066 | 26.3569 | 26.1562 | 26.0535 | 26.0397 | 26.0258 | 26.012 | 25.9982 | 25.9844 | 25.9706 | 25.9568 | 25.943 | 25.9291 | 25.9153 | 25.9015 | 25.8877 | 25.8773 | 25.8717 | 25.8729 | 25.8835 | 25.9067
| 0 | Ammonia | NH3 | Electrolyser - grid PPA + ammonia synthesis | High |  | Opex | Fixed Opex |  | USD/tpANH3 |  |  |  | 58.517 | 53.2425 | 48.7825 | 45.0188 | 41.8515 | 39.196 | 36.9806 | 35.1442 | 33.6342 | 32.4046 | 31.4145 | 30.6594 | 30.0681 | 29.6111 | 29.2618 | 28.9969 | 28.7967 | 28.6452 | 28.5296 | 28.4405 | 28.3705 | 28.3144 | 28.2687 | 28.231 | 28.2001 | 28.1763 | 28.1609 | 28.1568 | 28.1691 | 28.2041 | 28.27
| 0 | Ammonia | NH3 | Electrolyser - grid PPA + ammonia synthesis | Standard |  | Capex | ASU |  | USD/tpANH3 |  |  |  | 100 | 100 | 100 | 100 | 100 | 100 | 100 | 100 | 100 | 100 | 100 | 100 | 100 | 100 | 100 | 100 | 100 | 100 | 100 | 100 | 100 | 100 | 100 | 100 | 100 | 100 | 100 | 100 | 100 | 100 | 100
| 0 | Ammonia | NH3 | Electrolyser - grid PPA + ammonia synthesis | Standard |  | Capex | ammonia synthesis |  | total USD/tpANH3 |  |  |  | 657 | 657 | 657 | 657 | 657 | 657 | 657 | 657 | 657 | 657 | 657 | 657 | 657 | 657 | 657 | 657 | 657 | 657 | 657 | 657 | 657 | 657 | 657 | 657 | 657 | 657 | 657 | 657 | 657 | 657 | 657
| 0 | Ammonia | NH3 | Electrolyser - grid PPA + ammonia synthesis | Low |  | Capex | Electolyser |  | USD/tpANH3 |  | convert from USD/kW to USD/tNH3 by dividing by number of load hours and multiplying by efficiency and by ratio of H2 to NH3 |  | 366.1247 | 325.8928 | 290.3766 | 259.1002 | 231.6496 | 207.6652 | 186.8343 | 168.8822 | 153.5612 | 140.6388 | 129.8852 | 121.5623 | 114.8742 | 111.4493 | 110.9887 | 110.5282 | 110.0677 | 109.6071 | 109.1466 | 108.6861 | 108.2255 | 107.765 | 107.3045 | 106.8439 | 106.3834 | 105.9229 | 105.578 | 105.3916 | 105.4299 | 105.7828 | 106.5563
| 0 | Ammonia | NH3 | Electrolyser - grid PPA + ammonia synthesis | High |  | Capex | Electolyser |  | USD/tpANH3 |  | convert from USD/kW to USD/tNH3 by dividing by number of load hours and multiplying by efficiency and by ratio of H2 to NH3 |  | 1193.5666 | 1017.751 | 869.0837 | 743.6275 | 638.0511 | 549.5349 | 475.6883 | 414.4741 | 364.1395 | 323.1533 | 290.1514 | 264.9815 | 245.2704 | 230.0367 | 218.3935 | 209.5635 | 202.8903 | 197.8389 | 193.9882 | 191.016 | 188.6824 | 186.8138 | 185.2893 | 184.0322 | 183.0049 | 182.21 | 181.6953 | 181.5613 | 181.9688 | 183.1375 | 185.3318
| 0 | Ammonia | NH3 | Electrolyser - grid PPA + ammonia synthesis | Low |  | Capex | Electolyser |  | USD/kW | ETC H2 | Shared assumptions H2 model |  | 300 | 269.0649 | 241.579 | 217.2232 | 195.7206 | 176.8323 | 160.3519 | 146.0994 | 133.9123 | 123.6363 | 115.1149 | 108.18 | 102.6489 | 100 | 100 | 100 | 100 | 100 | 100 | 100 | 100 | 100 | 100 | 100 | 100 | 100 | 100.1096 | 100.3712 | 100.85 | 101.6353 | 102.8335
| 0 | Ammonia | NH3 | Electrolyser - grid PPA + ammonia synthesis | High |  | Capex | Electolyser |  | USD/kW | ETC H2 | Shared assumptions H2 model |  | 978 | 840.2797 | 723.0347 | 623.4387 | 539.089 | 467.9433 | 408.263 | 358.5599 | 317.546 | 284.0859 | 257.156 | 235.8108 | 219.1679 | 206.4048 | 196.7708 | 189.6018 | 184.3323 | 180.4982 | 177.7317 | 175.7502 | 174.3419 | 173.3529 | 172.6762 | 172.2439 | 172.0239 | 172.0214 | 172.2845 | 172.9126 | 174.0641 | 175.9572 | 178.8568
| 0 | Ammonia | NH3 | Electrolyser - grid PPA + ammonia synthesis | High |  | CF | Electrolyser load factor |  | USD/kW |  | equal to plant capacity factor | 95%
| 0 | Ammonia | NH3 | Electrolyser - grid PPA + ammonia synthesis | High |  | CF | Additional CAPEX for stack replacements |  | % of Capex |  | see stack replacement tab | 4.246%
Variable Opex
| Output sheet? | Product | Shorthand | Technology | Low/High/Standard |  | Metric type | Metric |  | Unit | Source | Comment | Single input | 2020 | 2021 | 2022 | 2023 | 2024 | 2025 | 2026 | 2027 | 2028 | 2029 | 2030 | 2031 | 2032 | 2033 | 2034 | 2035 | 2036 | 2037 | 2038 | 2039 | 2040 | 2041 | 2042 | 2043 | 2044 | 2045 | 2046 | 2047 | 2048 | 2049 | 2050
| 0 | Ammonia | NH3 | Electrolyser - grid PPA + ammonia synthesis | Standard |  | Energy | Electricity - PPA |  | GJ/tNH3 |  | from feedstock and energy inputs |  | 37.1914 | 36.9373 | 36.6832 | 36.429 | 36.1749 | 35.9208 | 35.6667 | 35.4126 | 35.1584 | 34.9043 | 34.6502 | 34.5232 | 34.3961 | 34.269 | 34.142 | 34.0149 | 33.8879 | 33.7608 | 33.6337 | 33.5067 | 33.3796 | 33.2526 | 33.1255 | 32.9984 | 32.8714 | 32.7443 | 32.6173 | 32.4902 | 32.3632 | 32.2361 | 32.109
| 0 | Ammonia | NH3 | Electrolyser - grid PPA + ammonia synthesis | Standard |  | Energy | Steam |  | GJ/tNH3 |  | from feedstock and energy inputs |  | -1.6 | -1.6 | -1.6 | -1.6 | -1.6 | -1.6 | -1.6 | -1.6 | -1.6 | -1.6 | -1.6 | -1.6 | -1.6 | -1.6 | -1.6 | -1.6 | -1.6 | -1.6 | -1.6 | -1.6 | -1.6 | -1.6 | -1.6 | -1.6 | -1.6 | -1.6 | -1.6 | -1.6 | -1.6 | -1.6 | -1.6
Electrolyser sizing
| Hydrogen delivered per second | kg/s | 2.4543
| Required energy per second | kWh/s | 130.0789
| Required energy per second | MW | 468.2839
Note on O31: [Threaded comment] Your version of Excel allows you to read this threaded comment; however, any edits to it will get removed if the file is opened in a newer version of Excel. Learn more: https://go.microsoft.com/fwlink/?linkid=870924 Comment: @Trishla Shah there is an error here, which is the same for all business cases with low and high CAPEX: the SUMIFS sums over both low and high fixed OPEX, instead of selecting one of the two.
Note on O42: [Threaded comment] Your version of Excel allows you to read this threaded comment; however, any edits to it will get removed if the file is opened in a newer version of Excel. Learn more: https://go.microsoft.com/fwlink/?linkid=870924 Comment: Same error regarding summing of fixed OPEX

## NH3_Electrolyser - PPA + VRE
Technology: | Electrolyser - dedicated VRES + grid PPA + ammonia synthesis
Version:
For 'Business case OPEX&Capex' sheet - in exact same format as it will appear in the output sheet
|  | This is the product that you are producing. Only the relevant products should appear here |  | This is the production technology | low, high applies to Capex, only applicable to technologies with different Capex in different regions. All other values should be classified as 'Standard' |  |  | Only use standardized units and metrics from the unit list in this table. Not necessary to do elsewhere in the sheet |  | Filled automatically | Only for selected inputs - see unit list | Filled automatically | Inputs from the calculations----->
| Output sheet? | Product | Shorthand | Technology | Low/High/Standard | Region | Metric type | Metric | Rennovation from | Standard unit | per t product? | Unit | Single input | 2020 | 2021 | 2022 | 2023 | 2024 | 2025 | 2026 | 2027 | 2028 | 2029 | 2030 | 2031 | 2032 | 2033 | 2034 | 2035 | 2036 | 2037 | 2038 | 2039 | 2040 | 2041 | 2042 | 2043 | 2044 | 2045 | 2046 | 2047 | 2048 | 2049 | 2050
| 1 | Ammonia | NH3 | Electrolyser - dedicated VRES + grid PPA + ammonia synthesis | Standard |  | CF | Capacity factor |  | % | 0 | % | 95%
| 1 | Ammonia | NH3 | Electrolyser - dedicated VRES + grid PPA + ammonia synthesis | Standard |  | WACC | Real WACC​ |  | %​ | 0 | %​ | 8%
| 1 | Ammonia | NH3 | Electrolyser - dedicated VRES + grid PPA + ammonia synthesis | Standard |  | Plant capacity | Average plant capacity |  | t/day | 0 | t/day | 1095.8904
| 1 | Ammonia | NH3 | Electrolyser - dedicated VRES + grid PPA + ammonia synthesis | Standard |  | Lifetime | Lifetime |  | years | 0 | years | 30
| 1 | Ammonia | NH3 | Electrolyser - dedicated VRES + grid PPA + ammonia synthesis | Standard |  | TRL | Current TRL​ |  | TRL#_2022 | 0 | TRL#_2022 | 8
| 1 | Ammonia | NH3 | Electrolyser - dedicated VRES + grid PPA + ammonia synthesis | Standard |  | TRL | Expected maturity (TRL>=8)​ |  | TRL8_year | 0 | TRL8_year | 2025
| 1 | Ammonia | NH3 | Electrolyser - dedicated VRES + grid PPA + ammonia synthesis | Standard |  | Classification | Technology classification |  | Tech_class | 0 | Tech_class | End-state
| 1 | Ammonia | NH3 | Electrolyser - dedicated VRES + grid PPA + ammonia synthesis | Low |  | Capex | Greenfield Capex |  | total USD/tpA | 1 | total USD/tpANH3 |  | 1123.1247 | 1082.8928 | 1047.3766 | 1016.1002 | 988.6496 | 964.6652 | 943.8343 | 925.8822 | 910.5612 | 897.6388 | 886.8852 | 878.5623 | 871.8742 | 868.4493 | 867.9887 | 867.5282 | 867.0677 | 866.6071 | 866.1466 | 865.6861 | 865.2255 | 864.765 | 864.3045 | 863.8439 | 863.3834 | 862.9229 | 862.578 | 862.3916 | 862.4299 | 862.7828 | 863.5563
| 1 | Ammonia | NH3 | Electrolyser - dedicated VRES + grid PPA + ammonia synthesis | High |  | Capex | Greenfield Capex |  | total USD/tpA | 1 | total USD/tpANH3 |  | 1950.5666 | 1774.751 | 1626.0837 | 1500.6275 | 1395.0511 | 1306.5349 | 1232.6883 | 1171.4741 | 1121.1395 | 1080.1533 | 1047.1514 | 1021.9815 | 1002.2704 | 987.0367 | 975.3935 | 966.5635 | 959.8903 | 954.8389 | 950.9882 | 948.016 | 945.6824 | 943.8138 | 942.2893 | 941.0322 | 940.0049 | 939.21 | 938.6953 | 938.5613 | 938.9688 | 940.1375 | 942.3318
| 1 | Ammonia | NH3 | Electrolyser - dedicated VRES + grid PPA + ammonia synthesis | Low |  | Opex | Fixed Opex |  | USD/tpA | 1 | USD/tpANH3 |  | 33.6937 | 32.4868 | 31.4213 | 30.483 | 29.6595 | 28.94 | 28.315 | 27.7765 | 27.3168 | 26.9292 | 26.6066 | 26.3569 | 26.1562 | 26.0535 | 26.0397 | 26.0258 | 26.012 | 25.9982 | 25.9844 | 25.9706 | 25.9568 | 25.943 | 25.9291 | 25.9153 | 25.9015 | 25.8877 | 25.8773 | 25.8717 | 25.8729 | 25.8835 | 25.9067
| 1 | Ammonia | NH3 | Electrolyser - dedicated VRES + grid PPA + ammonia synthesis | High |  | Opex | Fixed Opex |  | USD/tpA | 1 | USD/tpANH3 |  | 58.517 | 53.2425 | 48.7825 | 45.0188 | 41.8515 | 39.196 | 36.9806 | 35.1442 | 33.6342 | 32.4046 | 31.4145 | 30.6594 | 30.0681 | 29.6111 | 29.2618 | 28.9969 | 28.7967 | 28.6452 | 28.5296 | 28.4405 | 28.3705 | 28.3144 | 28.2687 | 28.231 | 28.2001 | 28.1763 | 28.1609 | 28.1568 | 28.1691 | 28.2041 | 28.27
| 1 | Ammonia | NH3 | Electrolyser - dedicated VRES + grid PPA + ammonia synthesis | Standard | China | Energy | Electricity - PPA |  | GJ/t | 1 | GJ/tNH3 |  | 21.0295 | 20.8974 | 20.7652 | 20.6331 | 20.5009 | 20.3688 | 20.2367 | 20.1045 | 19.9724 | 19.8402 | 19.7081 | 19.642 | 19.576 | 19.5099 | 19.4438 | 19.3777 | 19.3117 | 19.2456 | 19.1795 | 19.1135 | 19.0474 | 18.9813 | 18.9152 | 18.8492 | 18.7831 | 18.717 | 18.651 | 18.5849 | 18.5188 | 18.4528 | 18.3867
| 1 | Ammonia | NH3 | Electrolyser - dedicated VRES + grid PPA + ammonia synthesis | Standard | Rest of Asia | Energy | Electricity - PPA |  | GJ/t | 1 | GJ/tNH3 |  | 22.0396 | 21.8999 | 21.7601 | 21.6203 | 21.4806 | 21.3408 | 21.201 | 21.0613 | 20.9215 | 20.7817 | 20.642 | 20.5721 | 20.5022 | 20.4323 | 20.3624 | 20.2926 | 20.2227 | 20.1528 | 20.0829 | 20.013 | 19.9432 | 19.8733 | 19.8034 | 19.7335 | 19.6636 | 19.5937 | 19.5239 | 19.454 | 19.3841 | 19.3142 | 19.2443
| 1 | Ammonia | NH3 | Electrolyser - dedicated VRES + grid PPA + ammonia synthesis | Standard | North America | Energy | Electricity - PPA |  | GJ/t | 1 | GJ/tNH3 |  | 23.0497 | 22.9024 | 22.755 | 22.6076 | 22.4602 | 22.3128 | 22.1654 | 22.018 | 21.8706 | 21.7232 | 21.5759 | 21.5022 | 21.4285 | 21.3548 | 21.2811 | 21.2074 | 21.1337 | 21.06 | 20.9863 | 20.9126 | 20.8389 | 20.7652 | 20.6915 | 20.6178 | 20.5441 | 20.4704 | 20.3968 | 20.3231 | 20.2494 | 20.1757 | 20.102
| 1 | Ammonia | NH3 | Electrolyser - dedicated VRES + grid PPA + ammonia synthesis | Standard | Russia | Energy | Electricity - PPA |  | GJ/t | 1 | GJ/tNH3 |  | 21.7029 | 21.5657 | 21.4285 | 21.2912 | 21.154 | 21.0168 | 20.8796 | 20.7424 | 20.6051 | 20.4679 | 20.3307 | 20.2621 | 20.1935 | 20.1248 | 20.0562 | 19.9876 | 19.919 | 19.8504 | 19.7818 | 19.7132 | 19.6446 | 19.576 | 19.5073 | 19.4387 | 19.3701 | 19.3015 | 19.2329 | 19.1643 | 19.0957 | 19.0271 | 18.9584
| 1 | Ammonia | NH3 | Electrolyser - dedicated VRES + grid PPA + ammonia synthesis | Standard | Europe | Energy | Electricity - PPA |  | GJ/t | 1 | GJ/tNH3 |  | 21.7029 | 21.5657 | 21.4285 | 21.2912 | 21.154 | 21.0168 | 20.8796 | 20.7424 | 20.6051 | 20.4679 | 20.3307 | 20.2621 | 20.1935 | 20.1248 | 20.0562 | 19.9876 | 19.919 | 19.8504 | 19.7818 | 19.7132 | 19.6446 | 19.576 | 19.5073 | 19.4387 | 19.3701 | 19.3015 | 19.2329 | 19.1643 | 19.0957 | 19.0271 | 18.9584
| 1 | Ammonia | NH3 | Electrolyser - dedicated VRES + grid PPA + ammonia synthesis | Standard | India | Energy | Electricity - PPA |  | GJ/t | 1 | GJ/tNH3 |  | 22.713 | 22.5682 | 22.4233 | 22.2785 | 22.1336 | 21.9888 | 21.844 | 21.6991 | 21.5543 | 21.4094 | 21.2646 | 21.1921 | 21.1197 | 21.0473 | 20.9749 | 20.9024 | 20.83 | 20.7576 | 20.6852 | 20.6128 | 20.5403 | 20.4679 | 20.3955 | 20.3231 | 20.2506 | 20.1782 | 20.1058 | 20.0334 | 19.9609 | 19.8885 | 19.8161
| 1 | Ammonia | NH3 | Electrolyser - dedicated VRES + grid PPA + ammonia synthesis | Standard | Middle East | Energy | Electricity - PPA |  | GJ/t | 1 | GJ/tNH3 |  | 24.3966 | 24.239 | 24.0815 | 23.9239 | 23.7664 | 23.6088 | 23.4512 | 23.2937 | 23.1361 | 22.9786 | 22.821 | 22.7423 | 22.6635 | 22.5847 | 22.5059 | 22.4272 | 22.3484 | 22.2696 | 22.1908 | 22.112 | 22.0333 | 21.9545 | 21.8757 | 21.7969 | 21.7182 | 21.6394 | 21.5606 | 21.4818 | 21.4031 | 21.3243 | 21.2455
| 1 | Ammonia | NH3 | Electrolyser - dedicated VRES + grid PPA + ammonia synthesis | Standard | Africa | Energy | Electricity - PPA |  | GJ/t | 1 | GJ/tNH3 |  | 20.6928 | 20.5632 | 20.4336 | 20.304 | 20.1744 | 20.0448 | 19.9152 | 19.7856 | 19.656 | 19.5264 | 19.3968 | 19.332 | 19.2672 | 19.2024 | 19.1376 | 19.0728 | 19.008 | 18.9432 | 18.8784 | 18.8136 | 18.7488 | 18.684 | 18.6192 | 18.5544 | 18.4896 | 18.4248 | 18.36 | 18.2952 | 18.2304 | 18.1656 | 18.1008
| 1 | Ammonia | NH3 | Electrolyser - dedicated VRES + grid PPA + ammonia synthesis | Standard | Latin America | Energy | Electricity - PPA |  | GJ/t | 1 | GJ/tNH3 |  | 24.0599 | 23.9048 | 23.7498 | 23.5948 | 23.4398 | 23.2848 | 23.1298 | 22.9748 | 22.8198 | 22.6648 | 22.5097 | 22.4322 | 22.3547 | 22.2772 | 22.1997 | 22.1222 | 22.0447 | 21.9672 | 21.8897 | 21.8122 | 21.7347 | 21.6572 | 21.5797 | 21.5022 | 21.4247 | 21.3472 | 21.2696 | 21.1921 | 21.1146 | 21.0371 | 20.9596
| 1 | Ammonia | NH3 | Electrolyser - dedicated VRES + grid PPA + ammonia synthesis | Standard | Oceania | Energy | Electricity - PPA |  | GJ/t | 1 | GJ/tNH3 |  | 22.3763 | 22.234 | 22.0917 | 21.9494 | 21.8071 | 21.6648 | 21.5225 | 21.3802 | 21.2379 | 21.0956 | 20.9533 | 20.8821 | 20.811 | 20.7398 | 20.6687 | 20.5975 | 20.5264 | 20.4552 | 20.384 | 20.3129 | 20.2417 | 20.1706 | 20.0994 | 20.0283 | 19.9571 | 19.886 | 19.8148 | 19.7437 | 19.6725 | 19.6014 | 19.5302
| 1 | Ammonia | NH3 | Electrolyser - dedicated VRES + grid PPA + ammonia synthesis | Standard | Brazil | Energy | Electricity - PPA |  | GJ/t | 1 | GJ/tNH3 |  | 20.3561 | 20.229 | 20.102 | 19.9749 | 19.8479 | 19.7208 | 19.5937 | 19.4667 | 19.3396 | 19.2126 | 19.0855 | 19.022 | 18.9584 | 18.8949 | 18.8314 | 18.7679 | 18.7043 | 18.6408 | 18.5773 | 18.5137 | 18.4502 | 18.3867 | 18.3232 | 18.2596 | 18.1961 | 18.1326 | 18.069 | 18.0055 | 17.942 | 17.8784 | 17.8149
| 1 | Ammonia | NH3 | Electrolyser - dedicated VRES + grid PPA + ammonia synthesis | Standard | Saudi Arabia | Energy | Electricity - PPA |  | GJ/t | 1 | GJ/tNH3 |  | 18.3359 | 18.224 | 18.1122 | 18.0004 | 17.8886 | 17.7768 | 17.665 | 17.5532 | 17.4414 | 17.3296 | 17.2177 | 17.1618 | 17.1059 | 17.05 | 16.9941 | 16.9382 | 16.8823 | 16.8264 | 16.7705 | 16.7146 | 16.6587 | 16.6028 | 16.5469 | 16.491 | 16.4351 | 16.3792 | 16.3232 | 16.2673 | 16.2114 | 16.1555 | 16.0996
| 1 | Ammonia | NH3 | Electrolyser - dedicated VRES + grid PPA + ammonia synthesis | Standard | Namibia | Energy | Electricity - PPA |  | GJ/t | 1 | GJ/tNH3 |  | 19.0093 | 18.8924 | 18.7755 | 18.6586 | 18.5417 | 18.4248 | 18.3079 | 18.191 | 18.0741 | 17.9572 | 17.8403 | 17.7819 | 17.7234 | 17.665 | 17.6065 | 17.5481 | 17.4896 | 17.4312 | 17.3728 | 17.3143 | 17.2559 | 17.1974 | 17.139 | 17.0805 | 17.0221 | 16.9636 | 16.9052 | 16.8467 | 16.7883 | 16.7298 | 16.6714
| 1 | Ammonia | NH3 | Electrolyser - dedicated VRES + grid PPA + ammonia synthesis | Standard | Australia | Energy | Electricity - PPA |  | GJ/t | 1 | GJ/tNH3 |  | 21.7029 | 21.5657 | 21.4285 | 21.2912 | 21.154 | 21.0168 | 20.8796 | 20.7424 | 20.6051 | 20.4679 | 20.3307 | 20.2621 | 20.1935 | 20.1248 | 20.0562 | 19.9876 | 19.919 | 19.8504 | 19.7818 | 19.7132 | 19.6446 | 19.576 | 19.5073 | 19.4387 | 19.3701 | 19.3015 | 19.2329 | 19.1643 | 19.0957 | 19.0271 | 18.9584
| 1 | Ammonia | NH3 | Electrolyser - dedicated VRES + grid PPA + ammonia synthesis | Standard | China | Energy | Electricity - on site VREs |  | GJ/t | 1 | GJ/tNH3 |  | 16.1619 | 16.0399 | 15.9179 | 15.796 | 15.674 | 15.552 | 15.43 | 15.308 | 15.1861 | 15.0641 | 14.9421 | 14.8811 | 14.8201 | 14.7592 | 14.6982 | 14.6372 | 14.5762 | 14.5152 | 14.4542 | 14.3932 | 14.3322 | 14.2712 | 14.2103 | 14.1493 | 14.0883 | 14.0273 | 13.9663 | 13.9053 | 13.8443 | 13.7833 | 13.7224
| 1 | Ammonia | NH3 | Electrolyser - dedicated VRES + grid PPA + ammonia synthesis | Standard | Rest of Asia | Energy | Electricity - on site VREs |  | GJ/t | 1 | GJ/tNH3 |  | 15.1518 | 15.0374 | 14.9231 | 14.8087 | 14.6944 | 14.58 | 14.4656 | 14.3513 | 14.2369 | 14.1226 | 14.0082 | 13.9511 | 13.8939 | 13.8367 | 13.7795 | 13.7224 | 13.6652 | 13.608 | 13.5508 | 13.4936 | 13.4365 | 13.3793 | 13.3221 | 13.2649 | 13.2078 | 13.1506 | 13.0934 | 13.0362 | 12.9791 | 12.9219 | 12.8647
| 1 | Ammonia | NH3 | Electrolyser - dedicated VRES + grid PPA + ammonia synthesis | Standard | North America | Energy | Electricity - on site VREs |  | GJ/t | 1 | GJ/tNH3 |  | 14.1416 | 14.0349 | 13.9282 | 13.8215 | 13.7147 | 13.608 | 13.5013 | 13.3945 | 13.2878 | 13.1811 | 13.0744 | 13.021 | 12.9676 | 12.9143 | 12.8609 | 12.8075 | 12.7542 | 12.7008 | 12.6474 | 12.5941 | 12.5407 | 12.4873 | 12.434 | 12.3806 | 12.3272 | 12.2739 | 12.2205 | 12.1672 | 12.1138 | 12.0604 | 12.0071
| 1 | Ammonia | NH3 | Electrolyser - dedicated VRES + grid PPA + ammonia synthesis | Standard | Russia | Energy | Electricity - on site VREs |  | GJ/t | 1 | GJ/tNH3 |  | 15.4885 | 15.3716 | 15.2547 | 15.1378 | 15.0209 | 14.904 | 14.7871 | 14.6702 | 14.5533 | 14.4364 | 14.3195 | 14.2611 | 14.2026 | 14.1442 | 14.0857 | 14.0273 | 13.9688 | 13.9104 | 13.852 | 13.7935 | 13.7351 | 13.6766 | 13.6182 | 13.5597 | 13.5013 | 13.4428 | 13.3844 | 13.3259 | 13.2675 | 13.209 | 13.1506
| 1 | Ammonia | NH3 | Electrolyser - dedicated VRES + grid PPA + ammonia synthesis | Standard | Europe | Energy | Electricity - on site VREs |  | GJ/t | 1 | GJ/tNH3 |  | 15.4885 | 15.3716 | 15.2547 | 15.1378 | 15.0209 | 14.904 | 14.7871 | 14.6702 | 14.5533 | 14.4364 | 14.3195 | 14.2611 | 14.2026 | 14.1442 | 14.0857 | 14.0273 | 13.9688 | 13.9104 | 13.852 | 13.7935 | 13.7351 | 13.6766 | 13.6182 | 13.5597 | 13.5013 | 13.4428 | 13.3844 | 13.3259 | 13.2675 | 13.209 | 13.1506
| 1 | Ammonia | NH3 | Electrolyser - dedicated VRES + grid PPA + ammonia synthesis | Standard | India | Energy | Electricity - on site VREs |  | GJ/t | 1 | GJ/tNH3 |  | 14.4784 | 14.3691 | 14.2598 | 14.1505 | 14.0413 | 13.932 | 13.8227 | 13.7135 | 13.6042 | 13.4949 | 13.3856 | 13.331 | 13.2764 | 13.2217 | 13.1671 | 13.1125 | 13.0578 | 13.0032 | 12.9486 | 12.8939 | 12.8393 | 12.7847 | 12.73 | 12.6754 | 12.6208 | 12.5661 | 12.5115 | 12.4568 | 12.4022 | 12.3476 | 12.2929
| 1 | Ammonia | NH3 | Electrolyser - dedicated VRES + grid PPA + ammonia synthesis | Standard | Middle East | Energy | Electricity - on site VREs |  | GJ/t | 1 | GJ/tNH3 |  | 12.7948 | 12.6983 | 12.6017 | 12.5051 | 12.4086 | 12.312 | 12.2154 | 12.1189 | 12.0223 | 11.9257 | 11.8292 | 11.7809 | 11.7326 | 11.6843 | 11.636 | 11.5878 | 11.5395 | 11.4912 | 11.4429 | 11.3946 | 11.3464 | 11.2981 | 11.2498 | 11.2015 | 11.1532 | 11.1049 | 11.0567 | 11.0084 | 10.9601 | 10.9118 | 10.8635
| 1 | Ammonia | NH3 | Electrolyser - dedicated VRES + grid PPA + ammonia synthesis | Standard | Africa | Energy | Electricity - on site VREs |  | GJ/t | 1 | GJ/tNH3 |  | 16.4986 | 16.3741 | 16.2496 | 16.125 | 16.0005 | 15.876 | 15.7515 | 15.627 | 15.5024 | 15.3779 | 15.2534 | 15.1912 | 15.1289 | 15.0666 | 15.0044 | 14.9421 | 14.8799 | 14.8176 | 14.7553 | 14.6931 | 14.6308 | 14.5686 | 14.5063 | 14.444 | 14.3818 | 14.3195 | 14.2573 | 14.195 | 14.1328 | 14.0705 | 14.0082
| 1 | Ammonia | NH3 | Electrolyser - dedicated VRES + grid PPA + ammonia synthesis | Standard | Latin America | Energy | Electricity - on site VREs |  | GJ/t | 1 | GJ/tNH3 |  | 13.1315 | 13.0324 | 12.9333 | 12.8342 | 12.7351 | 12.636 | 12.5369 | 12.4378 | 12.3387 | 12.2396 | 12.1405 | 12.0909 | 12.0414 | 11.9918 | 11.9423 | 11.8927 | 11.8432 | 11.7936 | 11.744 | 11.6945 | 11.6449 | 11.5954 | 11.5458 | 11.4963 | 11.4467 | 11.3972 | 11.3476 | 11.2981 | 11.2485 | 11.199 | 11.1494
| 1 | Ammonia | NH3 | Electrolyser - dedicated VRES + grid PPA + ammonia synthesis | Standard | Oceania | Energy | Electricity - on site VREs |  | GJ/t | 1 | GJ/tNH3 |  | 14.8151 | 14.7032 | 14.5914 | 14.4796 | 14.3678 | 14.256 | 14.1442 | 14.0324 | 13.9206 | 13.8088 | 13.6969 | 13.641 | 13.5851 | 13.5292 | 13.4733 | 13.4174 | 13.3615 | 13.3056 | 13.2497 | 13.1938 | 13.1379 | 13.082 | 13.0261 | 12.9702 | 12.9143 | 12.8584 | 12.8024 | 12.7465 | 12.6906 | 12.6347 | 12.5788
| 1 | Ammonia | NH3 | Electrolyser - dedicated VRES + grid PPA + ammonia synthesis | Standard | Brazil | Energy | Electricity - on site VREs |  | GJ/t | 1 | GJ/tNH3 |  | 16.8353 | 16.7082 | 16.5812 | 16.4541 | 16.3271 | 16.2 | 16.0729 | 15.9459 | 15.8188 | 15.6918 | 15.5647 | 15.5012 | 15.4376 | 15.3741 | 15.3106 | 15.2471 | 15.1835 | 15.12 | 15.0565 | 14.9929 | 14.9294 | 14.8659 | 14.8024 | 14.7388 | 14.6753 | 14.6118 | 14.5482 | 14.4847 | 14.4212 | 14.3576 | 14.2941
| 1 | Ammonia | NH3 | Electrolyser - dedicated VRES + grid PPA + ammonia synthesis | Standard | Saudi Arabia | Energy | Electricity - on site VREs |  | GJ/t | 1 | GJ/tNH3 |  | 18.8555 | 18.7132 | 18.5709 | 18.4286 | 18.2863 | 18.144 | 18.0017 | 17.8594 | 17.7171 | 17.5748 | 17.4325 | 17.3613 | 17.2902 | 17.219 | 17.1479 | 17.0767 | 17.0056 | 16.9344 | 16.8632 | 16.7921 | 16.7209 | 16.6498 | 16.5786 | 16.5075 | 16.4363 | 16.3652 | 16.294 | 16.2229 | 16.1517 | 16.0806 | 16.0094
| 1 | Ammonia | NH3 | Electrolyser - dedicated VRES + grid PPA + ammonia synthesis | Standard | Namibia | Energy | Electricity - on site VREs |  | GJ/t | 1 | GJ/tNH3 |  | 18.1821 | 18.0449 | 17.9077 | 17.7704 | 17.6332 | 17.496 | 17.3588 | 17.2216 | 17.0843 | 16.9471 | 16.8099 | 16.7413 | 16.6727 | 16.604 | 16.5354 | 16.4668 | 16.3982 | 16.3296 | 16.261 | 16.1924 | 16.1238 | 16.0552 | 15.9865 | 15.9179 | 15.8493 | 15.7807 | 15.7121 | 15.6435 | 15.5749 | 15.5063 | 15.4376
| 1 | Ammonia | NH3 | Electrolyser - dedicated VRES + grid PPA + ammonia synthesis | Standard | Australia | Energy | Electricity - on site VREs |  | GJ/t | 1 | GJ/tNH3 |  | 15.4885 | 15.3716 | 15.2547 | 15.1378 | 15.0209 | 14.904 | 14.7871 | 14.6702 | 14.5533 | 14.4364 | 14.3195 | 14.2611 | 14.2026 | 14.1442 | 14.0857 | 14.0273 | 13.9688 | 13.9104 | 13.852 | 13.7935 | 13.7351 | 13.6766 | 13.6182 | 13.5597 | 13.5013 | 13.4428 | 13.3844 | 13.3259 | 13.2675 | 13.209 | 13.1506
12 | 1 | Ammonia | NH3 | Electrolyser - dedicated VRES + grid PPA + ammonia synthesis | Standard |  | Energy | Steam |  | GJ/t | 1 | GJ/tNH3 |  | -1.6 | -1.6 | -1.6 | -1.6 | -1.6 | -1.6 | -1.6 | -1.6 | -1.6 | -1.6 | -1.6 | -1.6 | -1.6 | -1.6 | -1.6 | -1.6 | -1.6 | -1.6 | -1.6 | -1.6 | -1.6 | -1.6 | -1.6 | -1.6 | -1.6 | -1.6 | -1.6 | -1.6 | -1.6 | -1.6 | -1.6
Tests of business cases
| Test region: | North America
| Low/High/Standard Capex: | High
LCOA Calculation:
[7 empty] | Metric type | Metric |  | Unit | Source | Comment | Single input | 2020 | 2021 | 2022 | 2023 | 2024 | 2025 | 2026 | 2027 | 2028 | 2029 | 2030 | 2031 | 2032 | 2033 | 2034 | 2035 | 2036 | 2037 | 2038 | 2039 | 2040 | 2041 | 2042 | 2043 | 2044 | 2045 | 2046 | 2047 | 2048 | 2049 | 2050
CRF
[8 empty] | Greenfield Capex |  | USD/tNH3 |  |  |  | 2020: 2053.228
[8 empty] | Discount factor | [5 empty] | 1 | 0.92593 | 0.85734 | 0.79383 | 0.73503 | 0.68058 | 0.63017 | 0.58349 | 0.54027 | 0.50025 | 0.46319 | 0.42888 | 0.39711 | 0.3677 | 0.34046 | 0.31524 | 0.29189 | 0.27027 | 0.25025 | 0.23171 | 0.21455 | 0.19866 | 0.18394 | 0.17032 | 0.1577 | 0.14602 | 0.1352 | 0.12519 | 0.11591 | 0.10733 | 0.099377
[8 empty] | Fixed Opex |  | USD/tNH3 |  |  |  | 61.5968 | 51.8933 | 44.0244 | 37.6183 | 32.3812 | 28.0802 | 24.5306 | 21.5856 | 19.1279 | 17.0635 | 15.3169 | 13.8414 | 12.5689 | 11.461 | 10.4868 | 9.6221 | 8.8479 | 8.1494 | 7.5153 | 6.9368 | 6.4072 | 5.9209 | 5.4734 | 5.0612 | 4.6812 | 4.3308 | 4.0078 | 3.7104 | 3.437 | 3.1864 | 2.9573
[8 empty] | Variable Opex |  | USD/tNH3 |  |  |  | 410.6914 | 402.4002 | 386.7953 | 332.7632 | 286.8401 | 258.3697 | 234.7576 | 213.2639 | 193.7013 | 175.8992 | 159.7017 | 145.8505 | 133.1854 | 121.6059 | 111.02 | 101.3433 | 94.0007 | 87.1871 | 80.8645 | 74.9978 | 69.5543 | 64.585 | 59.9678 | 55.6779 | 51.6923 | 47.9897 | 44.4696 | 41.2064 | 38.1816 | 35.3778 | 32.7788
[8 empty] | Production | [5 empty] | 100% | 92.59% | 85.73% | 79.38% | 73.5% | 68.06% | 63.02% | 58.35% | 54.03% | 50.02% | 46.32% | 42.89% | 39.71% | 36.77% | 34.05% | 31.52% | 29.19% | 27.03% | 25.02% | 23.17% | 21.45% | 19.87% | 18.39% | 17.03% | 15.77% | 14.6% | 13.52% | 12.52% | 11.59% | 10.73% | 9.938%
[8 empty] | LCOA - greenfield |  | USD/tNH3 |  |  |  | 2020: 578.5524
TCO Calculation - 2020
[7 empty] | Metric type | Metric |  | Unit | Source | Comment | Single input | 2020 | 2021 | 2022 | 2023 | 2024 | 2025 | 2026 | 2027 | 2028 | 2029 | 2030 | 2031 | 2032 | 2033 | 2034 | 2035 | 2036 | 2037 | 2038 | 2039 | 2040 | 2041 | 2042 | 2043 | 2044 | 2045 | 2046 | 2047 | 2048 | 2049 | 2050
[8 empty] | Greenfield Capex |  | USD/tNH3 |  |  |  | 2020: 1950.5666
[8 empty] | Fixed Opex |  | USD/tNH3 |  |  |  | 58.517 | 53.2425 | 48.7825 | 45.0188 | 41.8515 | 39.196 | 36.9806 | 35.1442 | 33.6342 | 32.4046 | 31.4145 | 30.6594 | 30.0681 | 29.6111 | 29.2618 | 28.9969 | 28.7967 | 28.6452 | 28.5296 | 28.4405 | 28.3705 | 28.3144 | 28.2687 | 28.231 | 28.2001 | 28.1763 | 28.1609 | 28.1568 | 28.1691 | 28.2041 | 28.27
[8 empty] | Variable Opex |  | USD/tNH3 |  |  |  | 390.1568 | 412.8626 | 428.6001 | 398.2265 | 370.7306 | 360.6483 | 353.9043 | 347.2219 | 340.6012 | 334.0422 | 327.5447 | 323.0672 | 318.6144 | 314.1863 | 309.7829 | 305.4043 | 305.9391 | 306.4641 | 306.9792 | 307.4846 | 307.9802 | 308.8549 | 309.7165 | 310.5651 | 311.4007 | 312.2233 | 312.467 | 312.7016 | 312.927 | 313.1432 | 313.3502
[8 empty] | Total OPEX |  | USD/tNH3 |  |  |  | 448.6738 | 466.1052 | 477.3826 | 443.2453 | 412.5822 | 399.8444 | 390.8849 | 382.3662 | 374.2354 | 366.4467 | 358.9593 | 353.7266 | 348.6825 | 343.7974 | 339.0447 | 334.4012 | 334.7358 | 335.1092 | 335.5089 | 335.9251 | 336.3507 | 337.1693 | 337.9852 | 338.7961 | 339.6009 | 340.3996 | 340.6279 | 340.8584 | 341.096 | 341.3473 | 341.6202
[8 empty] | Discount factor | [5 empty] | 1 | 0.92593 | 0.85734 | 0.79383 | 0.73503 | 0.68058 | 0.63017 | 0.58349 | 0.54027 | 0.50025 | 0.46319 | 0.42888 | 0.39711 | 0.3677 | 0.34046 | 0.31524 | 0.29189 | 0.27027 | 0.25025 | 0.23171 | 0.21455 | 0.19866 | 0.18394 | 0.17032 | 0.1577 | 0.14602 | 0.1352 | 0.12519 | 0.11591 | 0.10733 | 0.099377
[8 empty] | Discounted OPEX |  | USD/tNH3 |  |  |  | 448.6738 | 431.5789 | 409.2787 | 351.8624 | 303.2602 | 272.1274 | 246.3238 | 223.107 | 202.1877 | 183.3146 | 166.2676 | 151.7073 | 138.4666 | 126.4136 | 115.4315 | 105.4172 | 97.7062 | 90.5696 | 83.9608 | 77.8379 | 72.1634 | 66.9806 | 62.1692 | 57.7022 | 53.5548 | 49.7044 | 46.0535 | 42.671 | 39.5377 | 36.636 | 33.9493
[8 empty] | NPV of all costs |  | total USD/tpANH3 installed |  |  |  | 2020: 6737.1814
[8 empty] | TCO - greenfield |  | USD/tNH3 (produced) |  |  |  | 2020: 236.3923
[8 empty] | Share CAPEX |  | % |  |  |  | 2020: 28.95%
[8 empty] | Share OPEX |  | % |  |  |  | 2020: 71.05%
Variable Opex calcs
[7 empty] | Metric type | Metric |  | Unit | Source | Comment | Single input | 2020 | 2021 | 2022 | 2023 | 2024 | 2025 | 2026 | 2027 | 2028 | 2029 | 2030 | 2031 | 2032 | 2033 | 2034 | 2035 | 2036 | 2037 | 2038 | 2039 | 2040 | 2041 | 2042 | 2043 | 2044 | 2045 | 2046 | 2047 | 2048 | 2049 | 2050
[7 empty] | Energy | Electricity - PPA |  | USD/tNH3 |  |  |  | 292.1922 | 319.5598 | 340.7762 | 313.0428 | 288.1262 | 281.3877 | 277.2315 | 273.1059 | 269.0108 | 264.9463 | 260.9123 | 258.1653 | 255.431 | 252.7094 | 250.0006 | 247.3044 | 249.4358 | 251.5463 | 253.6359 | 255.7047 | 257.7526 | 259.8514 | 261.9288 | 263.9848 | 266.0195 | 268.0328 | 269.2627 | 270.4766 | 271.6747 | 272.857 | 274.0234
[7 empty] | Energy | Electricity - on site VREs |  | USD/tNH3 |  |  |  | 118.4992 | 115.0325 | 110.3818 | 106.1429 | 102.1165 | 98.2421 | 95.2993 | 92.3909 | 89.5168 | 86.677 | 83.8716 | 81.9054 | 79.9525 | 78.013 | 76.0867 | 74.1738 | 72.6054 | 71.0475 | 69.5001 | 67.9633 | 66.4371 | 65.259 | 64.0886 | 62.9258 | 61.7707 | 60.6233 | 59.65 | 58.6829 | 57.7221 | 56.7674 | 55.8189
Scope 1 emissions
[7 empty] | Metric type | Metric |  | Unit | Source | Comment | Single input | 2020 | 2021 | 2022 | 2023 | 2024 | 2025 | 2026 | 2027 | 2028 | 2029 | 2030 | 2031 | 2032 | 2033 | 2034 | 2035 | 2036 | 2037 | 2038 | 2039 | 2040 | 2041 | 2042 | 2043 | 2044 | 2045 | 2046 | 2047 | 2048 | 2049 | 2050
[8 empty] | Coal​ |  | tCO2/tNH3 |  |  |  | 0 | 0 | 0 | 0 | 0 | 0 | 0 | 0 | 0 | 0 | 0 | 0 | 0 | 0 | 0 | 0 | 0 | 0 | 0 | 0 | 0 | 0 | 0 | 0 | 0 | 0 | 0 | 0 | 0 | 0 | 0
[8 empty] | Natural gas​ |  | tCO2/tNH3 |  |  |  | 0 | 0 | 0 | 0 | 0 | 0 | 0 | 0 | 0 | 0 | 0 | 0 | 0 | 0 | 0 | 0 | 0 | 0 | 0 | 0 | 0 | 0 | 0 | 0 | 0 | 0 | 0 | 0 | 0 | 0 | 0
Calculations to get to the standardized outputs
All calculations below - you can be free format here, but please be specific which sources lead to which inputs
| Output sheet? | Product | Shorthand | Technology | Low/High/Standard |  | Metric type | Metric |  | Unit | Source | Comment | Single input | 2020 | 2021 | 2022 | 2023 | 2024 | 2025 | 2026 | 2027 | 2028 | 2029 | 2030 | 2031 | 2032 | 2033 | 2034 | 2035 | 2036 | 2037 | 2038 | 2039 | 2040 | 2041 | 2042 | 2043 | 2044 | 2045 | 2046 | 2047 | 2048 | 2049 | 2050
| 0 | Ammonia | NH3 | Electrolyser - dedicated VRES + grid PPA + ammonia synthesis | Standard |  | WACC | Real WACC​ |  | %​ | dummy |  | 8%
| 0 | Ammonia | NH3 | Electrolyser - dedicated VRES + grid PPA + ammonia synthesis | Standard |  | Plant capacity | Average plant capacity |  | t/day | Fasihi et al. (2021) | Reference given for large scale ammonia synthesis plant in this paper (400 kt NH3/annum divided by 365). Verified with Mike Muskett. | 1095.8904
| 0 | Ammonia | NH3 | Electrolyser - dedicated VRES + grid PPA + ammonia synthesis | Standard |  | CF | Capacity factor |  | % | Mike Muskett estimate | from MCC data | 95%
| 0 | Ammonia | NH3 | Electrolyser - dedicated VRES + grid PPA + ammonia synthesis | Standard |  | Lifetime | Lifetime |  | years | Fasihi et al. (2021) | Mentioned in table A1 as lifetime of the ammonia synthesis unit. | 30
| 0 | Ammonia | NH3 | Electrolyser - dedicated VRES + grid PPA + ammonia synthesis | Standard |  | TRL | Current TRL​ |  | TRL#_2022 |  |  | 8
| 0 | Ammonia | NH3 | Electrolyser - dedicated VRES + grid PPA + ammonia synthesis | Standard |  | TRL | Expected maturity (TRL>=8)​ |  | TRL8_year |  |  | 2025
| 0 | Ammonia | NH3 | Electrolyser - dedicated VRES + grid PPA + ammonia synthesis | Standard |  | Classification | Technology classification |  | Tech_class |  |  | End-state
[45 empty] | 279.1028 | 103.0829 | 60
[45 empty] | 850 | 155.87 | 60
Capex and Fixed OPEX
| Output sheet? | Product | Shorthand | Technology | Low/High/Standard |  | Metric type | Metric | Rennovation from | Unit | Source | Comment | Single input | 2020 | 2021 | 2022 | 2023 | 2024 | 2025 | 2026 | 2027 | 2028 | 2029 | 2030 | 2031 | 2032 | 2033 | 2034 | 2035 | 2036 | 2037 | 2038 | 2039 | 2040 | 2041 | 2042 | 2043 | 2044 | 2045 | 2046 | 2047 | 2048 | 2049 | 2050
| 0 | Ammonia | NH3 | Electrolyser - dedicated VRES + grid PPA + ammonia synthesis | Low |  | Capex | Greenfield Capex |  | total USD/tpANH3 |  |  |  | 1123.1247 | 1082.8928 | 1047.3766 | 1016.1002 | 988.6496 | 964.6652 | 943.8343 | 925.8822 | 910.5612 | 897.6388 | 886.8852 | 878.5623 | 871.8742 | 868.4493 | 867.9887 | 867.5282 | 867.0677 | 866.6071 | 866.1466 | 865.6861 | 865.2255 | 864.765 | 864.3045 | 863.8439 | 863.3834 | 862.9229 | 862.578 | 862.3916 | 862.4299 | 862.7828 | 863.5563
| 0 | Ammonia | NH3 | Electrolyser - dedicated VRES + grid PPA + ammonia synthesis | High |  | Capex | Greenfield Capex |  | total USD/tpANH3 |  |  |  | 1950.5666 | 1774.751 | 1626.0837 | 1500.6275 | 1395.0511 | 1306.5349 | 1232.6883 | 1171.4741 | 1121.1395 | 1080.1533 | 1047.1514 | 1021.9815 | 1002.2704 | 987.0367 | 975.3935 | 966.5635 | 959.8903 | 954.8389 | 950.9882 | 948.016 | 945.6824 | 943.8138 | 942.2893 | 941.0322 | 940.0049 | 939.21 | 938.6953 | 938.5613 | 938.9688 | 940.1375 | 942.3318
| 0 | Ammonia | NH3 | Electrolyser - dedicated VRES + grid PPA + ammonia synthesis | Standard |  | Opex | Fixed Opex |  | % of Capex | IEA GHR 2021 | Pg. 9 | bar: 2020 to 2050
| 0 | Ammonia | NH3 | Electrolyser - dedicated VRES + grid PPA + ammonia synthesis | Low |  | Opex | Fixed Opex |  | USD/tpANH3 |  |  |  | 33.6937 | 32.4868 | 31.4213 | 30.483 | 29.6595 | 28.94 | 28.315 | 27.7765 | 27.3168 | 26.9292 | 26.6066 | 26.3569 | 26.1562 | 26.0535 | 26.0397 | 26.0258 | 26.012 | 25.9982 | 25.9844 | 25.9706 | 25.9568 | 25.943 | 25.9291 | 25.9153 | 25.9015 | 25.8877 | 25.8773 | 25.8717 | 25.8729 | 25.8835 | 25.9067
| 0 | Ammonia | NH3 | Electrolyser - dedicated VRES + grid PPA + ammonia synthesis | High |  | Opex | Fixed Opex |  | USD/tpANH3 |  |  |  | 58.517 | 53.2425 | 48.7825 | 45.0188 | 41.8515 | 39.196 | 36.9806 | 35.1442 | 33.6342 | 32.4046 | 31.4145 | 30.6594 | 30.0681 | 29.6111 | 29.2618 | 28.9969 | 28.7967 | 28.6452 | 28.5296 | 28.4405 | 28.3705 | 28.3144 | 28.2687 | 28.231 | 28.2001 | 28.1763 | 28.1609 | 28.1568 | 28.1691 | 28.2041 | 28.27
| 0 | Ammonia | NH3 | Electrolyser - dedicated VRES + grid PPA + ammonia synthesis | Standard |  | Capex | ASU |  | USD/tpANH3 |  |  |  | 100 | 100 | 100 | 100 | 100 | 100 | 100 | 100 | 100 | 100 | 100 | 100 | 100 | 100 | 100 | 100 | 100 | 100 | 100 | 100 | 100 | 100 | 100 | 100 | 100 | 100 | 100 | 100 | 100 | 100 | 100
| 0 | Ammonia | NH3 | Electrolyser - dedicated VRES + grid PPA + ammonia synthesis | Standard |  | Capex | ammonia synthesis |  | total USD/tpANH3 |  |  |  | 657 | 657 | 657 | 657 | 657 | 657 | 657 | 657 | 657 | 657 | 657 | 657 | 657 | 657 | 657 | 657 | 657 | 657 | 657 | 657 | 657 | 657 | 657 | 657 | 657 | 657 | 657 | 657 | 657 | 657 | 657
| 0 | Ammonia | NH3 | Electrolyser - dedicated VRES + grid PPA + ammonia synthesis | Low |  | Capex | Electolyser |  | USD/tpANH3 |  | convert from USD/kW to USD/tNH3 by dividing by number of load hours and multiplying by efficiency and by ratio of H2 to NH3 |  | 366.1247 | 325.8928 | 290.3766 | 259.1002 | 231.6496 | 207.6652 | 186.8343 | 168.8822 | 153.5612 | 140.6388 | 129.8852 | 121.5623 | 114.8742 | 111.4493 | 110.9887 | 110.5282 | 110.0677 | 109.6071 | 109.1466 | 108.6861 | 108.2255 | 107.765 | 107.3045 | 106.8439 | 106.3834 | 105.9229 | 105.578 | 105.3916 | 105.4299 | 105.7828 | 106.5563
| 0 | Ammonia | NH3 | Electrolyser - dedicated VRES + grid PPA + ammonia synthesis | High |  | Capex | Electolyser |  | USD/tpANH3 |  | convert from USD/kW to USD/tNH3 by dividing by number of load hours and multiplying by efficiency and by ratio of H2 to NH3 |  | 1193.5666 | 1017.751 | 869.0837 | 743.6275 | 638.0511 | 549.5349 | 475.6883 | 414.4741 | 364.1395 | 323.1533 | 290.1514 | 264.9815 | 245.2704 | 230.0367 | 218.3935 | 209.5635 | 202.8903 | 197.8389 | 193.9882 | 191.016 | 188.6824 | 186.8138 | 185.2893 | 184.0322 | 183.0049 | 182.21 | 181.6953 | 181.5613 | 181.9688 | 183.1375 | 185.3318
| 0 | Ammonia | NH3 | Electrolyser - dedicated VRES + grid PPA + ammonia synthesis | Low |  | Capex | Electolyser |  | USD/kW |  | Shared assumptions H2 model |  | 300 | 269.0649 | 241.579 | 217.2232 | 195.7206 | 176.8323 | 160.3519 | 146.0994 | 133.9123 | 123.6363 | 115.1149 | 108.18 | 102.6489 | 100 | 100 | 100 | 100 | 100 | 100 | 100 | 100 | 100 | 100 | 100 | 100 | 100 | 100.1096 | 100.3712 | 100.85 | 101.6353 | 102.8335
| 0 | Ammonia | NH3 | Electrolyser - dedicated VRES + grid PPA + ammonia synthesis | High |  | Capex | Electolyser |  | USD/kW |  | Shared assumptions H2 model |  | 978 | 840.2797 | 723.0347 | 623.4387 | 539.089 | 467.9433 | 408.263 | 358.5599 | 317.546 | 284.0859 | 257.156 | 235.8108 | 219.1679 | 206.4048 | 196.7708 | 189.6018 | 184.3323 | 180.4982 | 177.7317 | 175.7502 | 174.3419 | 173.3529 | 172.6762 | 172.2439 | 172.0239 | 172.0214 | 172.2845 | 172.9126 | 174.0641 | 175.9572 | 178.8568
| 0 | Ammonia | NH3 | Electrolyser - dedicated VRES + grid PPA + ammonia synthesis | High |  | CF | Electrolyser load factor |  | USD/kW |  | equal to plant capacity factor | 95% | bar: 2030; 2050
| 0 | Ammonia | NH3 | Electrolyser - dedicated VRES + grid PPA + ammonia synthesis | High |  | CF | Additional CAPEX for stack replacements |  | % of Capex |  | see stack replacement tab | 4.246%
Variable Opex
| Output sheet? | Product | Shorthand | Technology | Low/High/Standard | Region | Metric type | Metric |  | Unit | Source | Comment | Single input | 2020 | 2021 | 2022 | 2023 | 2024 | 2025 | 2026 | 2027 | 2028 | 2029 | 2030 | 2031 | 2032 | 2033 | 2034 | 2035 | 2036 | 2037 | 2038 | 2039 | 2040 | 2041 | 2042 | 2043 | 2044 | 2045 | 2046 | 2047 | 2048 | 2049 | 2050
| 0 | Ammonia | NH3 | Electrolyser - dedicated VRES + grid PPA + ammonia synthesis | Standard | China | Energy | Electricity - PPA |  | GJ/tNH3 |  | from feedstock and energy inputs |  | 21.0295 | 20.8974 | 20.7652 | 20.6331 | 20.5009 | 20.3688 | 20.2367 | 20.1045 | 19.9724 | 19.8402 | 19.7081 | 19.642 | 19.576 | 19.5099 | 19.4438 | 19.3777 | 19.3117 | 19.2456 | 19.1795 | 19.1135 | 19.0474 | 18.9813 | 18.9152 | 18.8492 | 18.7831 | 18.717 | 18.651 | 18.5849 | 18.5188 | 18.4528 | 18.3867
| 0 | Ammonia | NH3 | Electrolyser - dedicated VRES + grid PPA + ammonia synthesis | Standard | Rest of Asia | Energy | Electricity - PPA |  | GJ/tNH3 |  | from feedstock and energy inputs |  | 22.0396 | 21.8999 | 21.7601 | 21.6203 | 21.4806 | 21.3408 | 21.201 | 21.0613 | 20.9215 | 20.7817 | 20.642 | 20.5721 | 20.5022 | 20.4323 | 20.3624 | 20.2926 | 20.2227 | 20.1528 | 20.0829 | 20.013 | 19.9432 | 19.8733 | 19.8034 | 19.7335 | 19.6636 | 19.5937 | 19.5239 | 19.454 | 19.3841 | 19.3142 | 19.2443
| 0 | Ammonia | NH3 | Electrolyser - dedicated VRES + grid PPA + ammonia synthesis | Standard | North America | Energy | Electricity - PPA |  | GJ/tNH3 |  | from feedstock and energy inputs |  | 23.0497 | 22.9024 | 22.755 | 22.6076 | 22.4602 | 22.3128 | 22.1654 | 22.018 | 21.8706 | 21.7232 | 21.5759 | 21.5022 | 21.4285 | 21.3548 | 21.2811 | 21.2074 | 21.1337 | 21.06 | 20.9863 | 20.9126 | 20.8389 | 20.7652 | 20.6915 | 20.6178 | 20.5441 | 20.4704 | 20.3968 | 20.3231 | 20.2494 | 20.1757 | 20.102
| 0 | Ammonia | NH3 | Electrolyser - dedicated VRES + grid PPA + ammonia synthesis | Standard | Russia | Energy | Electricity - PPA |  | GJ/tNH3 |  | from feedstock and energy inputs |  | 21.7029 | 21.5657 | 21.4285 | 21.2912 | 21.154 | 21.0168 | 20.8796 | 20.7424 | 20.6051 | 20.4679 | 20.3307 | 20.2621 | 20.1935 | 20.1248 | 20.0562 | 19.9876 | 19.919 | 19.8504 | 19.7818 | 19.7132 | 19.6446 | 19.576 | 19.5073 | 19.4387 | 19.3701 | 19.3015 | 19.2329 | 19.1643 | 19.0957 | 19.0271 | 18.9584
| 0 | Ammonia | NH3 | Electrolyser - dedicated VRES + grid PPA + ammonia synthesis | Standard | Europe | Energy | Electricity - PPA |  | GJ/tNH3 |  | from feedstock and energy inputs |  | 21.7029 | 21.5657 | 21.4285 | 21.2912 | 21.154 | 21.0168 | 20.8796 | 20.7424 | 20.6051 | 20.4679 | 20.3307 | 20.2621 | 20.1935 | 20.1248 | 20.0562 | 19.9876 | 19.919 | 19.8504 | 19.7818 | 19.7132 | 19.6446 | 19.576 | 19.5073 | 19.4387 | 19.3701 | 19.3015 | 19.2329 | 19.1643 | 19.0957 | 19.0271 | 18.9584
| 0 | Ammonia | NH3 | Electrolyser - dedicated VRES + grid PPA + ammonia synthesis | Standard | India | Energy | Electricity - PPA |  | GJ/tNH3 |  | from feedstock and energy inputs |  | 22.713 | 22.5682 | 22.4233 | 22.2785 | 22.1336 | 21.9888 | 21.844 | 21.6991 | 21.5543 | 21.4094 | 21.2646 | 21.1921 | 21.1197 | 21.0473 | 20.9749 | 20.9024 | 20.83 | 20.7576 | 20.6852 | 20.6128 | 20.5403 | 20.4679 | 20.3955 | 20.3231 | 20.2506 | 20.1782 | 20.1058 | 20.0334 | 19.9609 | 19.8885 | 19.8161
| 0 | Ammonia | NH3 | Electrolyser - dedicated VRES + grid PPA + ammonia synthesis | Standard | Middle East | Energy | Electricity - PPA |  | GJ/tNH3 |  | from feedstock and energy inputs |  | 24.3966 | 24.239 | 24.0815 | 23.9239 | 23.7664 | 23.6088 | 23.4512 | 23.2937 | 23.1361 | 22.9786 | 22.821 | 22.7423 | 22.6635 | 22.5847 | 22.5059 | 22.4272 | 22.3484 | 22.2696 | 22.1908 | 22.112 | 22.0333 | 21.9545 | 21.8757 | 21.7969 | 21.7182 | 21.6394 | 21.5606 | 21.4818 | 21.4031 | 21.3243 | 21.2455
| 0 | Ammonia | NH3 | Electrolyser - dedicated VRES + grid PPA + ammonia synthesis | Standard | Africa | Energy | Electricity - PPA |  | GJ/tNH3 |  | from feedstock and energy inputs |  | 20.6928 | 20.5632 | 20.4336 | 20.304 | 20.1744 | 20.0448 | 19.9152 | 19.7856 | 19.656 | 19.5264 | 19.3968 | 19.332 | 19.2672 | 19.2024 | 19.1376 | 19.0728 | 19.008 | 18.9432 | 18.8784 | 18.8136 | 18.7488 | 18.684 | 18.6192 | 18.5544 | 18.4896 | 18.4248 | 18.36 | 18.2952 | 18.2304 | 18.1656 | 18.1008
| 0 | Ammonia | NH3 | Electrolyser - dedicated VRES + grid PPA + ammonia synthesis | Standard | Latin America | Energy | Electricity - PPA |  | GJ/tNH3 |  | from feedstock and energy inputs |  | 24.0599 | 23.9048 | 23.7498 | 23.5948 | 23.4398 | 23.2848 | 23.1298 | 22.9748 | 22.8198 | 22.6648 | 22.5097 | 22.4322 | 22.3547 | 22.2772 | 22.1997 | 22.1222 | 22.0447 | 21.9672 | 21.8897 | 21.8122 | 21.7347 | 21.6572 | 21.5797 | 21.5022 | 21.4247 | 21.3472 | 21.2696 | 21.1921 | 21.1146 | 21.0371 | 20.9596
| 0 | Ammonia | NH3 | Electrolyser - dedicated VRES + grid PPA + ammonia synthesis | Standard | Oceania | Energy | Electricity - PPA |  | GJ/tNH3 |  | from feedstock and energy inputs |  | 22.3763 | 22.234 | 22.0917 | 21.9494 | 21.8071 | 21.6648 | 21.5225 | 21.3802 | 21.2379 | 21.0956 | 20.9533 | 20.8821 | 20.811 | 20.7398 | 20.6687 | 20.5975 | 20.5264 | 20.4552 | 20.384 | 20.3129 | 20.2417 | 20.1706 | 20.0994 | 20.0283 | 19.9571 | 19.886 | 19.8148 | 19.7437 | 19.6725 | 19.6014 | 19.5302
| 0 | Ammonia | NH3 | Electrolyser - dedicated VRES + grid PPA + ammonia synthesis | Standard | Brazil | Energy | Electricity - PPA |  | GJ/tNH3 |  | from feedstock and energy inputs |  | 20.3561 | 20.229 | 20.102 | 19.9749 | 19.8479 | 19.7208 | 19.5937 | 19.4667 | 19.3396 | 19.2126 | 19.0855 | 19.022 | 18.9584 | 18.8949 | 18.8314 | 18.7679 | 18.7043 | 18.6408 | 18.5773 | 18.5137 | 18.4502 | 18.3867 | 18.3232 | 18.2596 | 18.1961 | 18.1326 | 18.069 | 18.0055 | 17.942 | 17.8784 | 17.8149
| 0 | Ammonia | NH3 | Electrolyser - dedicated VRES + grid PPA + ammonia synthesis | Standard | Saudi Arabia | Energy | Electricity - PPA |  | GJ/tNH3 |  | from feedstock and energy inputs |  | 18.3359 | 18.224 | 18.1122 | 18.0004 | 17.8886 | 17.7768 | 17.665 | 17.5532 | 17.4414 | 17.3296 | 17.2177 | 17.1618 | 17.1059 | 17.05 | 16.9941 | 16.9382 | 16.8823 | 16.8264 | 16.7705 | 16.7146 | 16.6587 | 16.6028 | 16.5469 | 16.491 | 16.4351 | 16.3792 | 16.3232 | 16.2673 | 16.2114 | 16.1555 | 16.0996
| 0 | Ammonia | NH3 | Electrolyser - dedicated VRES + grid PPA + ammonia synthesis | Standard | Namibia | Energy | Electricity - PPA |  | GJ/tNH3 |  | from feedstock and energy inputs |  | 19.0093 | 18.8924 | 18.7755 | 18.6586 | 18.5417 | 18.4248 | 18.3079 | 18.191 | 18.0741 | 17.9572 | 17.8403 | 17.7819 | 17.7234 | 17.665 | 17.6065 | 17.5481 | 17.4896 | 17.4312 | 17.3728 | 17.3143 | 17.2559 | 17.1974 | 17.139 | 17.0805 | 17.0221 | 16.9636 | 16.9052 | 16.8467 | 16.7883 | 16.7298 | 16.6714
| 0 | Ammonia | NH3 | Electrolyser - dedicated VRES + grid PPA + ammonia synthesis | Standard | Australia | Energy | Electricity - PPA |  | GJ/tNH3 |  | from feedstock and energy inputs |  | 21.7029 | 21.5657 | 21.4285 | 21.2912 | 21.154 | 21.0168 | 20.8796 | 20.7424 | 20.6051 | 20.4679 | 20.3307 | 20.2621 | 20.1935 | 20.1248 | 20.0562 | 19.9876 | 19.919 | 19.8504 | 19.7818 | 19.7132 | 19.6446 | 19.576 | 19.5073 | 19.4387 | 19.3701 | 19.3015 | 19.2329 | 19.1643 | 19.0957 | 19.0271 | 18.9584
| 0 | Ammonia | NH3 | Electrolyser - dedicated VRES + grid PPA + ammonia synthesis | Standard | China | Energy | Electricity - on site VREs |  | GJ/tNH3 |  | from feedstock and energy inputs |  | 16.1619 | 16.0399 | 15.9179 | 15.796 | 15.674 | 15.552 | 15.43 | 15.308 | 15.1861 | 15.0641 | 14.9421 | 14.8811 | 14.8201 | 14.7592 | 14.6982 | 14.6372 | 14.5762 | 14.5152 | 14.4542 | 14.3932 | 14.3322 | 14.2712 | 14.2103 | 14.1493 | 14.0883 | 14.0273 | 13.9663 | 13.9053 | 13.8443 | 13.7833 | 13.7224
| 0 | Ammonia | NH3 | Electrolyser - dedicated VRES + grid PPA + ammonia synthesis | Standard | Rest of Asia | Energy | Electricity - on site VREs |  | GJ/tNH3 |  | from feedstock and energy inputs |  | 15.1518 | 15.0374 | 14.9231 | 14.8087 | 14.6944 | 14.58 | 14.4656 | 14.3513 | 14.2369 | 14.1226 | 14.0082 | 13.9511 | 13.8939 | 13.8367 | 13.7795 | 13.7224 | 13.6652 | 13.608 | 13.5508 | 13.4936 | 13.4365 | 13.3793 | 13.3221 | 13.2649 | 13.2078 | 13.1506 | 13.0934 | 13.0362 | 12.9791 | 12.9219 | 12.8647
| 0 | Ammonia | NH3 | Electrolyser - dedicated VRES + grid PPA + ammonia synthesis | Standard | North America | Energy | Electricity - on site VREs |  | GJ/tNH3 |  | from feedstock and energy inputs |  | 14.1416 | 14.0349 | 13.9282 | 13.8215 | 13.7147 | 13.608 | 13.5013 | 13.3945 | 13.2878 | 13.1811 | 13.0744 | 13.021 | 12.9676 | 12.9143 | 12.8609 | 12.8075 | 12.7542 | 12.7008 | 12.6474 | 12.5941 | 12.5407 | 12.4873 | 12.434 | 12.3806 | 12.3272 | 12.2739 | 12.2205 | 12.1672 | 12.1138 | 12.0604 | 12.0071
| 0 | Ammonia | NH3 | Electrolyser - dedicated VRES + grid PPA + ammonia synthesis | Standard | Russia | Energy | Electricity - on site VREs |  | GJ/tNH3 |  | from feedstock and energy inputs |  | 15.4885 | 15.3716 | 15.2547 | 15.1378 | 15.0209 | 14.904 | 14.7871 | 14.6702 | 14.5533 | 14.4364 | 14.3195 | 14.2611 | 14.2026 | 14.1442 | 14.0857 | 14.0273 | 13.9688 | 13.9104 | 13.852 | 13.7935 | 13.7351 | 13.6766 | 13.6182 | 13.5597 | 13.5013 | 13.4428 | 13.3844 | 13.3259 | 13.2675 | 13.209 | 13.1506
| 0 | Ammonia | NH3 | Electrolyser - dedicated VRES + grid PPA + ammonia synthesis | Standard | Europe | Energy | Electricity - on site VREs |  | GJ/tNH3 |  | from feedstock and energy inputs |  | 15.4885 | 15.3716 | 15.2547 | 15.1378 | 15.0209 | 14.904 | 14.7871 | 14.6702 | 14.5533 | 14.4364 | 14.3195 | 14.2611 | 14.2026 | 14.1442 | 14.0857 | 14.0273 | 13.9688 | 13.9104 | 13.852 | 13.7935 | 13.7351 | 13.6766 | 13.6182 | 13.5597 | 13.5013 | 13.4428 | 13.3844 | 13.3259 | 13.2675 | 13.209 | 13.1506
| 0 | Ammonia | NH3 | Electrolyser - dedicated VRES + grid PPA + ammonia synthesis | Standard | India | Energy | Electricity - on site VREs |  | GJ/tNH3 |  | from feedstock and energy inputs |  | 14.4784 | 14.3691 | 14.2598 | 14.1505 | 14.0413 | 13.932 | 13.8227 | 13.7135 | 13.6042 | 13.4949 | 13.3856 | 13.331 | 13.2764 | 13.2217 | 13.1671 | 13.1125 | 13.0578 | 13.0032 | 12.9486 | 12.8939 | 12.8393 | 12.7847 | 12.73 | 12.6754 | 12.6208 | 12.5661 | 12.5115 | 12.4568 | 12.4022 | 12.3476 | 12.2929
| 0 | Ammonia | NH3 | Electrolyser - dedicated VRES + grid PPA + ammonia synthesis | Standard | Middle East | Energy | Electricity - on site VREs |  | GJ/tNH3 |  | from feedstock and energy inputs |  | 12.7948 | 12.6983 | 12.6017 | 12.5051 | 12.4086 | 12.312 | 12.2154 | 12.1189 | 12.0223 | 11.9257 | 11.8292 | 11.7809 | 11.7326 | 11.6843 | 11.636 | 11.5878 | 11.5395 | 11.4912 | 11.4429 | 11.3946 | 11.3464 | 11.2981 | 11.2498 | 11.2015 | 11.1532 | 11.1049 | 11.0567 | 11.0084 | 10.9601 | 10.9118 | 10.8635
| 0 | Ammonia | NH3 | Electrolyser - dedicated VRES + grid PPA + ammonia synthesis | Standard | Africa | Energy | Electricity - on site VREs |  | GJ/tNH3 |  | from feedstock and energy inputs |  | 16.4986 | 16.3741 | 16.2496 | 16.125 | 16.0005 | 15.876 | 15.7515 | 15.627 | 15.5024 | 15.3779 | 15.2534 | 15.1912 | 15.1289 | 15.0666 | 15.0044 | 14.9421 | 14.8799 | 14.8176 | 14.7553 | 14.6931 | 14.6308 | 14.5686 | 14.5063 | 14.444 | 14.3818 | 14.3195 | 14.2573 | 14.195 | 14.1328 | 14.0705 | 14.0082
| 0 | Ammonia | NH3 | Electrolyser - dedicated VRES + grid PPA + ammonia synthesis | Standard | Latin America | Energy | Electricity - on site VREs |  | GJ/tNH3 |  | from feedstock and energy inputs |  | 13.1315 | 13.0324 | 12.9333 | 12.8342 | 12.7351 | 12.636 | 12.5369 | 12.4378 | 12.3387 | 12.2396 | 12.1405 | 12.0909 | 12.0414 | 11.9918 | 11.9423 | 11.8927 | 11.8432 | 11.7936 | 11.744 | 11.6945 | 11.6449 | 11.5954 | 11.5458 | 11.4963 | 11.4467 | 11.3972 | 11.3476 | 11.2981 | 11.2485 | 11.199 | 11.1494
| 0 | Ammonia | NH3 | Electrolyser - dedicated VRES + grid PPA + ammonia synthesis | Standard | Oceania | Energy | Electricity - on site VREs |  | GJ/tNH3 |  | from feedstock and energy inputs |  | 14.8151 | 14.7032 | 14.5914 | 14.4796 | 14.3678 | 14.256 | 14.1442 | 14.0324 | 13.9206 | 13.8088 | 13.6969 | 13.641 | 13.5851 | 13.5292 | 13.4733 | 13.4174 | 13.3615 | 13.3056 | 13.2497 | 13.1938 | 13.1379 | 13.082 | 13.0261 | 12.9702 | 12.9143 | 12.8584 | 12.8024 | 12.7465 | 12.6906 | 12.6347 | 12.5788
| 0 | Ammonia | NH3 | Electrolyser - dedicated VRES + grid PPA + ammonia synthesis | Standard | Brazil | Energy | Electricity - on site VREs |  | GJ/tNH3 |  | from feedstock and energy inputs |  | 16.8353 | 16.7082 | 16.5812 | 16.4541 | 16.3271 | 16.2 | 16.0729 | 15.9459 | 15.8188 | 15.6918 | 15.5647 | 15.5012 | 15.4376 | 15.3741 | 15.3106 | 15.2471 | 15.1835 | 15.12 | 15.0565 | 14.9929 | 14.9294 | 14.8659 | 14.8024 | 14.7388 | 14.6753 | 14.6118 | 14.5482 | 14.4847 | 14.4212 | 14.3576 | 14.2941
| 0 | Ammonia | NH3 | Electrolyser - dedicated VRES + grid PPA + ammonia synthesis | Standard | Saudi Arabia | Energy | Electricity - on site VREs |  | GJ/tNH3 |  | from feedstock and energy inputs |  | 18.8555 | 18.7132 | 18.5709 | 18.4286 | 18.2863 | 18.144 | 18.0017 | 17.8594 | 17.7171 | 17.5748 | 17.4325 | 17.3613 | 17.2902 | 17.219 | 17.1479 | 17.0767 | 17.0056 | 16.9344 | 16.8632 | 16.7921 | 16.7209 | 16.6498 | 16.5786 | 16.5075 | 16.4363 | 16.3652 | 16.294 | 16.2229 | 16.1517 | 16.0806 | 16.0094
| 0 | Ammonia | NH3 | Electrolyser - dedicated VRES + grid PPA + ammonia synthesis | Standard | Namibia | Energy | Electricity - on site VREs |  | GJ/tNH3 |  | from feedstock and energy inputs |  | 18.1821 | 18.0449 | 17.9077 | 17.7704 | 17.6332 | 17.496 | 17.3588 | 17.2216 | 17.0843 | 16.9471 | 16.8099 | 16.7413 | 16.6727 | 16.604 | 16.5354 | 16.4668 | 16.3982 | 16.3296 | 16.261 | 16.1924 | 16.1238 | 16.0552 | 15.9865 | 15.9179 | 15.8493 | 15.7807 | 15.7121 | 15.6435 | 15.5749 | 15.5063 | 15.4376
| 0 | Ammonia | NH3 | Electrolyser - dedicated VRES + grid PPA + ammonia synthesis | Standard | Australia | Energy | Electricity - on site VREs |  | GJ/tNH3 |  | from feedstock and energy inputs |  | 15.4885 | 15.3716 | 15.2547 | 15.1378 | 15.0209 | 14.904 | 14.7871 | 14.6702 | 14.5533 | 14.4364 | 14.3195 | 14.2611 | 14.2026 | 14.1442 | 14.0857 | 14.0273 | 13.9688 | 13.9104 | 13.852 | 13.7935 | 13.7351 | 13.6766 | 13.6182 | 13.5597 | 13.5013 | 13.4428 | 13.3844 | 13.3259 | 13.2675 | 13.209 | 13.1506
| 0 | Ammonia | NH3 | Electrolyser - dedicated VRES + grid PPA + ammonia synthesis | Standard |  | Energy | Steam |  | GJ/tNH3 |  | from feedstock and energy inputs |  | -1.6 | -1.6 | -1.6 | -1.6 | -1.6 | -1.6 | -1.6 | -1.6 | -1.6 | -1.6 | -1.6 | -1.6 | -1.6 | -1.6 | -1.6 | -1.6 | -1.6 | -1.6 | -1.6 | -1.6 | -1.6 | -1.6 | -1.6 | -1.6 | -1.6 | -1.6 | -1.6 | -1.6 | -1.6 | -1.6 | -1.6

## NH3_Electrolyser - VRE + geo H2
Technology: | Electrolyser - dedicated VRES + H2 storage - geological + ammonia synthesis
Version:
For 'Business case OPEX&Capex' sheet - in exact same format as it will appear in the output sheet
|  | This is the product that you are producing. Only the relevant products should appear here |  | This is the production technology | low, high applies to Capex, only applicable to technologies with different Capex in different regions. All other values should be classified as 'Standard' |  |  | Only use standardized units and metrics from the unit list in this table. Not necessary to do elsewhere in the sheet |  | Filled automatically | Only for selected inputs - see unit list | Filled automatically | Inputs from the calculations----->
| Output sheet? | Product | Shorthand | Technology | Low/High/Standard | Region | Metric type | Metric | Rennovation from | Standard unit | per t product? | Unit | Single input | 2020 | 2021 | 2022 | 2023 | 2024 | 2025 | 2026 | 2027 | 2028 | 2029 | 2030 | 2031 | 2032 | 2033 | 2034 | 2035 | 2036 | 2037 | 2038 | 2039 | 2040 | 2041 | 2042 | 2043 | 2044 | 2045 | 2046 | 2047 | 2048 | 2049 | 2050
1 | 1 | Ammonia | NH3 | Electrolyser - dedicated VRES + H2 storage - geological + ammonia synthesis | Standard |  | CF | Capacity factor |  | % | 0 | % | 95%
2 | 1 | Ammonia | NH3 | Electrolyser - dedicated VRES + H2 storage - geological + ammonia synthesis | Standard |  | WACC | Real WACC​ |  | %​ | 0 | %​ | 8%
| 1 | Ammonia | NH3 | Electrolyser - dedicated VRES + H2 storage - geological + ammonia synthesis | Standard |  | Plant capacity | Average plant capacity |  | t/day | 0 | t/day | 1095.8904
3 | 1 | Ammonia | NH3 | Electrolyser - dedicated VRES + H2 storage - geological + ammonia synthesis | Standard |  | Lifetime | Lifetime |  | years | 0 | years | 30
4 | 1 | Ammonia | NH3 | Electrolyser - dedicated VRES + H2 storage - geological + ammonia synthesis | Standard |  | TRL | Current TRL​ |  | TRL#_2022 | 0 | TRL#_2022 | 8
5 | 1 | Ammonia | NH3 | Electrolyser - dedicated VRES + H2 storage - geological + ammonia synthesis | Standard |  | TRL | Expected maturity (TRL>=8)​ |  | TRL8_year | 0 | TRL8_year | 2025
6 | 1 | Ammonia | NH3 | Electrolyser - dedicated VRES + H2 storage - geological + ammonia synthesis | Standard |  | Classification | Technology classification |  | Tech_class | 0 | Tech_class | End-state
7 | 1 | Ammonia | NH3 | Electrolyser - dedicated VRES + H2 storage - geological + ammonia synthesis |  | China | Capex | Greenfield Capex |  | total USD/tpA | 1 | total USD/tpANH3 |  | 1457.4238 | 1380.4571 | 1312.512 | 1252.678 | 1200.1629 | 1154.2789 | 1114.4279 | 1080.0842 | 1050.774 | 1026.0524 | 1005.48 | 989.5577 | 976.7629 | 970.2108 | 969.3297 | 968.4487 | 967.5676 | 966.6866 | 965.8056 | 964.9245 | 964.0435 | 963.1625 | 962.2814 | 961.4004 | 960.5194 | 959.6383 | 958.9785 | 958.6219 | 958.6953 | 959.3703 | 960.8501
| 1 | Ammonia | NH3 | Electrolyser - dedicated VRES + H2 storage - geological + ammonia synthesis |  | Rest of Asia | Capex | Greenfield Capex |  | total USD/tpA | 1 | total USD/tpANH3 |  | 3192.6069 | 2833.8354 | 2530.463 | 2274.4556 | 2059.0151 | 1878.3879 | 1727.6955 | 1602.781 | 1500.0677 | 1416.4306 | 1349.0865 | 1297.7245 | 1257.5018 | 1226.4158 | 1202.6564 | 1184.638 | 1171.0204 | 1160.7125 | 1152.8547 | 1146.7896 | 1142.0278 | 1138.2146 | 1135.1037 | 1132.5384 | 1130.4421 | 1128.8201 | 1127.7696 | 1127.4963 | 1128.3279 | 1130.7127 | 1135.1904
| 1 | Ammonia | NH3 | Electrolyser - dedicated VRES + H2 storage - geological + ammonia synthesis |  | North America | Capex | Greenfield Capex |  | total USD/tpA | 1 | total USD/tpANH3 |  | 3366.5788 | 2982.1808 | 2657.1389 | 2382.8453 | 2152.0162 | 1958.487 | 1797.0309 | 1663.1939 | 1553.144 | 1463.5328 | 1391.3784 | 1336.3477 | 1293.252 | 1259.9455 | 1234.489 | 1215.1835 | 1200.5933 | 1189.5491 | 1181.13 | 1174.6317 | 1169.5297 | 1165.4442 | 1162.1112 | 1159.3625 | 1157.1165 | 1155.3787 | 1154.2532 | 1153.9603 | 1154.8513 | 1157.4064 | 1162.204
| 1 | Ammonia | NH3 | Electrolyser - dedicated VRES + H2 storage - geological + ammonia synthesis |  | Russia | Capex | Greenfield Capex |  | total USD/tpA | 1 | total USD/tpANH3 |  | 3139.6589 | 2788.6868 | 2491.9094 | 2241.4675 | 2030.7105 | 1854.0099 | 1706.5934 | 1584.3945 | 1483.9141 | 1402.0952 | 1336.215 | 1285.9696 | 1246.6214 | 1216.2111 | 1192.9683 | 1175.3415 | 1162.02 | 1151.9361 | 1144.2491 | 1138.3159 | 1133.6576 | 1129.9273 | 1126.8841 | 1124.3745 | 1122.3238 | 1120.737 | 1119.7094 | 1119.442 | 1120.2555 | 1122.5885 | 1126.9689
| 1 | Ammonia | NH3 | Electrolyser - dedicated VRES + H2 storage - geological + ammonia synthesis |  | Europe | Capex | Greenfield Capex |  | total USD/tpA | 1 | total USD/tpANH3 |  | 3139.6589 | 2788.6868 | 2491.9094 | 2241.4675 | 2030.7105 | 1854.0099 | 1706.5934 | 1584.3945 | 1483.9141 | 1402.0952 | 1336.215 | 1285.9696 | 1246.6214 | 1216.2111 | 1192.9683 | 1175.3415 | 1162.02 | 1151.9361 | 1144.2491 | 1138.3159 | 1133.6576 | 1129.9273 | 1126.8841 | 1124.3745 | 1122.3238 | 1120.737 | 1119.7094 | 1119.442 | 1120.2555 | 1122.5885 | 1126.9689
| 1 | Ammonia | NH3 | Electrolyser - dedicated VRES + H2 storage - geological + ammonia synthesis |  | India | Capex | Greenfield Capex |  | total USD/tpA | 1 | total USD/tpANH3 |  | 3305.8909 | 2930.4324 | 2612.9496 | 2345.035 | 2119.574 | 1930.5455 | 1772.8441 | 1642.1197 | 1534.629 | 1447.1018 | 1376.6254 | 1322.8745 | 1280.781 | 1248.2491 | 1223.3846 | 1204.5281 | 1190.2772 | 1179.4898 | 1171.2665 | 1164.9193 | 1159.936 | 1155.9455 | 1152.69 | 1150.0053 | 1147.8115 | 1146.114 | 1145.0147 | 1144.7287 | 1145.599 | 1148.0947 | 1152.7807
| 1 | Ammonia | NH3 | Electrolyser - dedicated VRES + H2 storage - geological + ammonia synthesis |  | Middle East | Capex | Greenfield Capex |  | total USD/tpA | 1 | total USD/tpANH3 |  | 3641.2713 | 3216.4104 | 2857.1535 | 2553.9869 | 2298.86 | 2084.9593 | 1906.5078 | 1758.5828 | 1636.9486 | 1537.9047 | 1458.155 | 1397.3317 | 1349.6995 | 1312.8871 | 1284.751 | 1263.4134 | 1247.2873 | 1235.0806 | 1225.7753 | 1218.5929 | 1212.9539 | 1208.4383 | 1204.7544 | 1201.7165 | 1199.234 | 1197.3133 | 1196.0693 | 1195.7456 | 1196.7304 | 1199.5545 | 1204.8571
| 1 | Ammonia | NH3 | Electrolyser - dedicated VRES + H2 storage - geological + ammonia synthesis |  | Africa | Capex | Greenfield Capex |  | total USD/tpA | 1 | total USD/tpANH3 |  | 2993.7818 | 2664.2978 | 2385.6905 | 2150.5817 | 1952.7282 | 1786.846 | 1648.455 | 1533.7377 | 1439.4091 | 1362.5995 | 1300.7529 | 1253.5837 | 1216.6445 | 1188.0961 | 1166.2763 | 1149.7287 | 1137.2228 | 1127.7564 | 1120.54 | 1114.97 | 1110.5969 | 1107.095 | 1104.2381 | 1101.8822 | 1099.957 | 1098.4674 | 1097.5027 | 1097.2517 | 1098.0154 | 1100.2055 | 1104.3177
| 1 | Ammonia | NH3 | Electrolyser - dedicated VRES + H2 storage - geological + ammonia synthesis |  | Latin America | Capex | Greenfield Capex |  | total USD/tpA | 1 | total USD/tpANH3 |  | 3567.3156 | 3153.3486 | 2803.3034 | 2507.9104 | 2259.3252 | 2050.9091 | 1877.0333 | 1732.9012 | 1614.3858 | 1517.8815 | 1440.1767 | 1380.9129 | 1334.5021 | 1298.6336 | 1271.219 | 1250.4284 | 1234.7159 | 1222.8221 | 1213.7554 | 1206.7572 | 1201.2628 | 1196.863 | 1193.2736 | 1190.3135 | 1187.8947 | 1186.0232 | 1184.8111 | 1184.4957 | 1185.4553 | 1188.2069 | 1193.3735
| 1 | Ammonia | NH3 | Electrolyser - dedicated VRES + H2 storage - geological + ammonia synthesis |  | Oceania | Capex | Greenfield Capex |  | total USD/tpA | 1 | total USD/tpANH3 |  | 3247.9616 | 2881.0362 | 2570.769 | 2308.9433 | 2088.6064 | 1903.874 | 1749.7568 | 1622.0033 | 1516.9556 | 1431.4177 | 1362.543 | 1310.0137 | 1268.8769 | 1237.0843 | 1212.785 | 1194.357 | 1180.43 | 1169.8878 | 1161.8514 | 1155.6485 | 1150.7784 | 1146.8786 | 1143.697 | 1141.0733 | 1138.9294 | 1137.2705 | 1136.1962 | 1135.9167 | 1136.7672 | 1139.2062 | 1143.7856
| 1 | Ammonia | NH3 | Electrolyser - dedicated VRES + H2 storage - geological + ammonia synthesis |  | Brazil | Capex | Greenfield Capex |  | total USD/tpA | 1 | total USD/tpANH3 |  | 2949.0462 | 2626.1519 | 2353.1167 | 2122.7101 | 1928.8136 | 1766.2491 | 1630.6259 | 1518.2029 | 1425.7609 | 1350.4875 | 1289.8778 | 1243.6521 | 1207.4516 | 1179.4742 | 1158.0908 | 1141.8742 | 1129.6184 | 1120.3412 | 1113.2692 | 1107.8106 | 1103.525 | 1100.0931 | 1097.2934 | 1094.9845 | 1093.0979 | 1091.6381 | 1090.6927 | 1090.4467 | 1091.1951 | 1093.3414 | 1097.3714
| 1 | Ammonia | NH3 | Electrolyser - dedicated VRES + H2 storage - geological + ammonia synthesis |  | Saudi Arabia | Capex | Greenfield Capex |  | total USD/tpA | 1 | total USD/tpANH3 |  | 2714.1841 | 2425.8856 | 2182.1042 | 1976.384 | 1803.2622 | 1658.1153 | 1537.0232 | 1436.6455 | 1354.108 | 1286.8996 | 1232.7838 | 1191.5108 | 1159.189 | 1134.2091 | 1115.1168 | 1100.6376 | 1089.695 | 1081.4118 | 1075.0975 | 1070.2238 | 1066.3973 | 1063.3332 | 1060.8334 | 1058.7719 | 1057.0874 | 1055.784 | 1054.9399 | 1054.7202 | 1055.3885 | 1057.3048 | 1060.903
| 1 | Ammonia | NH3 | Electrolyser - dedicated VRES + H2 storage - geological + ammonia synthesis |  | Namibia | Capex | Greenfield Capex |  | total USD/tpA | 1 | total USD/tpANH3 |  | 2786.6724 | 2487.6962 | 2234.8858 | 2021.5464 | 1842.0126 | 1691.4899 | 1565.9129 | 1461.8175 | 1376.2231 | 1306.5255 | 1250.4054 | 1207.6038 | 1174.0849 | 1148.1798 | 1128.3804 | 1113.365 | 1102.017 | 1093.4271 | 1086.8789 | 1081.8247 | 1077.8565 | 1074.6788 | 1072.0865 | 1069.9486 | 1068.2017 | 1066.8501 | 1065.9747 | 1065.7469 | 1066.4399 | 1068.4272 | 1072.1587
| 1 | Ammonia | NH3 | Electrolyser - dedicated VRES + H2 storage - geological + ammonia synthesis |  | Australia | Capex | Greenfield Capex |  | total USD/tpA | 1 | total USD/tpANH3 |  | 3139.6589 | 2788.6868 | 2491.9094 | 2241.4675 | 2030.7105 | 1854.0099 | 1706.5934 | 1584.3945 | 1483.9141 | 1402.0952 | 1336.215 | 1285.9696 | 1246.6214 | 1216.2111 | 1192.9683 | 1175.3415 | 1162.02 | 1151.9361 | 1144.2491 | 1138.3159 | 1133.6576 | 1129.9273 | 1126.8841 | 1124.3745 | 1122.3238 | 1120.737 | 1119.7094 | 1119.442 | 1120.2555 | 1122.5885 | 1126.9689
9 | 1 | Ammonia | NH3 | Electrolyser - dedicated VRES + H2 storage - geological + ammonia synthesis |  | China | Opex | Fixed Opex |  | USD/tpA | 1 | USD/tpANH3 |  | 43.7227 | 41.4137 | 39.3754 | 37.5803 | 36.0049 | 34.6284 | 33.4328 | 32.4025 | 31.5232 | 30.7816 | 30.1644 | 29.6867 | 29.3029 | 29.1063 | 29.0799 | 29.0535 | 29.027 | 29.0006 | 28.9742 | 28.9477 | 28.9213 | 28.8949 | 28.8684 | 28.842 | 28.8156 | 28.7891 | 28.7694 | 28.7587 | 28.7609 | 28.7811 | 28.8255
| 1 | Ammonia | NH3 | Electrolyser - dedicated VRES + H2 storage - geological + ammonia synthesis |  | Rest of Asia | Opex | Fixed Opex |  | USD/tpA | 1 | USD/tpANH3 |  | 95.7782 | 85.0151 | 75.9139 | 68.2337 | 61.7705 | 56.3516 | 51.8309 | 48.0834 | 45.002 | 42.4929 | 40.4726 | 38.9317 | 37.7251 | 36.7925 | 36.0797 | 35.5391 | 35.1306 | 34.8214 | 34.5856 | 34.4037 | 34.2608 | 34.1464 | 34.0531 | 33.9762 | 33.9133 | 33.8646 | 33.8331 | 33.8249 | 33.8498 | 33.9214 | 34.0557
| 1 | Ammonia | NH3 | Electrolyser - dedicated VRES + H2 storage - geological + ammonia synthesis |  | North America | Opex | Fixed Opex |  | USD/tpA | 1 | USD/tpANH3 |  | 100.9974 | 89.4654 | 79.7142 | 71.4854 | 64.5605 | 58.7546 | 53.9109 | 49.8958 | 46.5943 | 43.906 | 41.7414 | 40.0904 | 38.7976 | 37.7984 | 37.0347 | 36.4555 | 36.0178 | 35.6865 | 35.4339 | 35.239 | 35.0859 | 34.9633 | 34.8633 | 34.7809 | 34.7135 | 34.6614 | 34.6276 | 34.6188 | 34.6455 | 34.7222 | 34.8661
| 1 | Ammonia | NH3 | Electrolyser - dedicated VRES + H2 storage - geological + ammonia synthesis |  | Russia | Opex | Fixed Opex |  | USD/tpA | 1 | USD/tpANH3 |  | 94.1898 | 83.6606 | 74.7573 | 67.244 | 60.9213 | 55.6203 | 51.1978 | 47.5318 | 44.5174 | 42.0629 | 40.0865 | 38.5791 | 37.3986 | 36.4863 | 35.789 | 35.2602 | 34.8606 | 34.5581 | 34.3275 | 34.1495 | 34.0097 | 33.8978 | 33.8065 | 33.7312 | 33.6697 | 33.6221 | 33.5913 | 33.5833 | 33.6077 | 33.6777 | 33.8091
| 1 | Ammonia | NH3 | Electrolyser - dedicated VRES + H2 storage - geological + ammonia synthesis |  | Europe | Opex | Fixed Opex |  | USD/tpA | 1 | USD/tpANH3 |  | 94.1898 | 83.6606 | 74.7573 | 67.244 | 60.9213 | 55.6203 | 51.1978 | 47.5318 | 44.5174 | 42.0629 | 40.0865 | 38.5791 | 37.3986 | 36.4863 | 35.789 | 35.2602 | 34.8606 | 34.5581 | 34.3275 | 34.1495 | 34.0097 | 33.8978 | 33.8065 | 33.7312 | 33.6697 | 33.6221 | 33.5913 | 33.5833 | 33.6077 | 33.6777 | 33.8091
| 1 | Ammonia | NH3 | Electrolyser - dedicated VRES + H2 storage - geological + ammonia synthesis |  | India | Opex | Fixed Opex |  | USD/tpA | 1 | USD/tpANH3 |  | 99.1767 | 87.913 | 78.3885 | 70.351 | 63.5872 | 57.9164 | 53.1853 | 49.2636 | 46.0389 | 43.4131 | 41.2988 | 39.6862 | 38.4234 | 37.4475 | 36.7015 | 36.1358 | 35.7083 | 35.3847 | 35.138 | 34.9476 | 34.7981 | 34.6784 | 34.5807 | 34.5002 | 34.4343 | 34.3834 | 34.3504 | 34.3419 | 34.368 | 34.4428 | 34.5834
| 1 | Ammonia | NH3 | Electrolyser - dedicated VRES + H2 storage - geological + ammonia synthesis |  | Middle East | Opex | Fixed Opex |  | USD/tpA | 1 | USD/tpANH3 |  | 109.2381 | 96.4923 | 85.7146 | 76.6196 | 68.9658 | 62.5488 | 57.1952 | 52.7575 | 49.1085 | 46.1371 | 43.7447 | 41.9199 | 40.491 | 39.3866 | 38.5425 | 37.9024 | 37.4186 | 37.0524 | 36.7733 | 36.5578 | 36.3886 | 36.2532 | 36.1426 | 36.0515 | 35.977 | 35.9194 | 35.8821 | 35.8724 | 35.9019 | 35.9866 | 36.1457
| 1 | Ammonia | NH3 | Electrolyser - dedicated VRES + H2 storage - geological + ammonia synthesis |  | Africa | Opex | Fixed Opex |  | USD/tpA | 1 | USD/tpANH3 |  | 89.8135 | 79.9289 | 71.5707 | 64.5175 | 58.5818 | 53.6054 | 49.4537 | 46.0121 | 43.1823 | 40.878 | 39.0226 | 37.6075 | 36.4993 | 35.6429 | 34.9883 | 34.4919 | 34.1167 | 33.8327 | 33.6162 | 33.4491 | 33.3179 | 33.2129 | 33.1271 | 33.0565 | 32.9987 | 32.954 | 32.9251 | 32.9176 | 32.9405 | 33.0062 | 33.1295
| 1 | Ammonia | NH3 | Electrolyser - dedicated VRES + H2 storage - geological + ammonia synthesis |  | Latin America | Opex | Fixed Opex |  | USD/tpA | 1 | USD/tpANH3 |  | 107.0195 | 94.6005 | 84.0991 | 75.2373 | 67.7798 | 61.5273 | 56.311 | 51.987 | 48.4316 | 45.5364 | 43.2053 | 41.4274 | 40.0351 | 38.959 | 38.1366 | 37.5129 | 37.0415 | 36.6847 | 36.4127 | 36.2027 | 36.0379 | 35.9059 | 35.7982 | 35.7094 | 35.6368 | 35.5807 | 35.5443 | 35.5349 | 35.5637 | 35.6462 | 35.8012
| 1 | Ammonia | NH3 | Electrolyser - dedicated VRES + H2 storage - geological + ammonia synthesis |  | Oceania | Opex | Fixed Opex |  | USD/tpA | 1 | USD/tpANH3 |  | 97.4388 | 86.4311 | 77.1231 | 69.2683 | 62.6582 | 57.1162 | 52.4927 | 48.6601 | 45.5087 | 42.9425 | 40.8763 | 39.3004 | 38.0663 | 37.1125 | 36.3835 | 35.8307 | 35.4129 | 35.0966 | 34.8555 | 34.6695 | 34.5234 | 34.4064 | 34.3109 | 34.2322 | 34.1679 | 34.1181 | 34.0859 | 34.0775 | 34.103 | 34.1762 | 34.3136
| 1 | Ammonia | NH3 | Electrolyser - dedicated VRES + H2 storage - geological + ammonia synthesis |  | Brazil | Opex | Fixed Opex |  | USD/tpA | 1 | USD/tpANH3 |  | 88.4714 | 78.7846 | 70.5935 | 63.6813 | 57.8644 | 52.9875 | 48.9188 | 45.5461 | 42.7728 | 40.5146 | 38.6963 | 37.3096 | 36.2235 | 35.3842 | 34.7427 | 34.2562 | 33.8886 | 33.6102 | 33.3981 | 33.2343 | 33.1057 | 33.0028 | 32.9188 | 32.8495 | 32.7929 | 32.7491 | 32.7208 | 32.7134 | 32.7359 | 32.8002 | 32.9211
| 1 | Ammonia | NH3 | Electrolyser - dedicated VRES + H2 storage - geological + ammonia synthesis |  | Saudi Arabia | Opex | Fixed Opex |  | USD/tpA | 1 | USD/tpANH3 |  | 81.4255 | 72.7766 | 65.4631 | 59.2915 | 54.0979 | 49.7435 | 46.1107 | 43.0994 | 40.6232 | 38.607 | 36.9835 | 35.7453 | 34.7757 | 34.0263 | 33.4535 | 33.0191 | 32.6908 | 32.4424 | 32.2529 | 32.1067 | 31.9919 | 31.9 | 31.825 | 31.7632 | 31.7126 | 31.6735 | 31.6482 | 31.6416 | 31.6617 | 31.7191 | 31.8271
| 1 | Ammonia | NH3 | Electrolyser - dedicated VRES + H2 storage - geological + ammonia synthesis |  | Namibia | Opex | Fixed Opex |  | USD/tpA | 1 | USD/tpANH3 |  | 83.6002 | 74.6309 | 67.0466 | 60.6464 | 55.2604 | 50.7447 | 46.9774 | 43.8545 | 41.2867 | 39.1958 | 37.5122 | 36.2281 | 35.2225 | 34.4454 | 33.8514 | 33.4009 | 33.0605 | 32.8028 | 32.6064 | 32.4547 | 32.3357 | 32.2404 | 32.1626 | 32.0985 | 32.0461 | 32.0055 | 31.9792 | 31.9724 | 31.9932 | 32.0528 | 32.1648
| 1 | Ammonia | NH3 | Electrolyser - dedicated VRES + H2 storage - geological + ammonia synthesis |  | Australia | Opex | Fixed Opex |  | USD/tpA | 1 | USD/tpANH3 |  | 94.1898 | 83.6606 | 74.7573 | 67.244 | 60.9213 | 55.6203 | 51.1978 | 47.5318 | 44.5174 | 42.0629 | 40.0865 | 38.5791 | 37.3986 | 36.4863 | 35.789 | 35.2602 | 34.8606 | 34.5581 | 34.3275 | 34.1495 | 34.0097 | 33.8978 | 33.8065 | 33.7312 | 33.6697 | 33.6221 | 33.5913 | 33.5833 | 33.6077 | 33.6777 | 33.8091
12 | 1 | Ammonia | NH3 | Electrolyser - dedicated VRES + H2 storage - geological + ammonia synthesis | Standard |  | Energy | Electricity - PPA |  | GJ/t | 1 | GJ/tNH3 |  | 3.5208 | 3.5208 | 3.5208 | 3.5208 | 3.5208 | 3.5208 | 3.5208 | 3.5208 | 3.5208 | 3.5208 | 3.5208 | 3.5208 | 3.5208 | 3.5208 | 3.5208 | 3.5208 | 3.5208 | 3.5208 | 3.5208 | 3.5208 | 3.5208 | 3.5208 | 3.5208 | 3.5208 | 3.5208 | 3.5208 | 3.5208 | 3.5208 | 3.5208 | 3.5208 | 3.5208
| 1 | Ammonia | NH3 | Electrolyser - dedicated VRES + H2 storage - geological + ammonia synthesis | Standard |  | Energy | Electricity - on site VREs |  | GJ/t | 1 | GJ/tNH3 |  | 33.6706 | 33.4165 | 33.1624 | 32.9082 | 32.6541 | 32.4 | 32.1459 | 31.8918 | 31.6376 | 31.3835 | 31.1294 | 31.0024 | 30.8753 | 30.7482 | 30.6212 | 30.4941 | 30.3671 | 30.24 | 30.1129 | 29.9859 | 29.8588 | 29.7318 | 29.6047 | 29.4776 | 29.3506 | 29.2235 | 29.0965 | 28.9694 | 28.8424 | 28.7153 | 28.5882
| 1 | Ammonia | NH3 | Electrolyser - dedicated VRES + H2 storage - geological + ammonia synthesis | Standard | China | H2 storage | H2 storage - geological |  | GJ/t | 1 | GJ/tNH3 |  | 21.1765 | 21.1765 | 21.1765 | 21.1765 | 21.1765 | 21.1765 | 21.1765 | 21.1765 | 21.1765 | 21.1765 | 21.1765 | 21.1765 | 21.1765 | 21.1765 | 21.1765 | 21.1765 | 21.1765 | 21.1765 | 21.1765 | 21.1765 | 21.1765 | 21.1765 | 21.1765 | 21.1765 | 21.1765 | 21.1765 | 21.1765 | 21.1765 | 21.1765 | 21.1765 | 21.1765
| 1 | Ammonia | NH3 | Electrolyser - dedicated VRES + H2 storage - geological + ammonia synthesis | Standard | Rest of Asia | H2 storage | H2 storage - geological |  | GJ/t | 1 | GJ/tNH3 |  | 21.1765 | 21.1765 | 21.1765 | 21.1765 | 21.1765 | 21.1765 | 21.1765 | 21.1765 | 21.1765 | 21.1765 | 21.1765 | 21.1765 | 21.1765 | 21.1765 | 21.1765 | 21.1765 | 21.1765 | 21.1765 | 21.1765 | 21.1765 | 21.1765 | 21.1765 | 21.1765 | 21.1765 | 21.1765 | 21.1765 | 21.1765 | 21.1765 | 21.1765 | 21.1765 | 21.1765
| 1 | Ammonia | NH3 | Electrolyser - dedicated VRES + H2 storage - geological + ammonia synthesis | Standard | North America | H2 storage | H2 storage - geological |  | GJ/t | 1 | GJ/tNH3 |  | 21.1765 | 21.1765 | 21.1765 | 21.1765 | 21.1765 | 21.1765 | 21.1765 | 21.1765 | 21.1765 | 21.1765 | 21.1765 | 21.1765 | 21.1765 | 21.1765 | 21.1765 | 21.1765 | 21.1765 | 21.1765 | 21.1765 | 21.1765 | 21.1765 | 21.1765 | 21.1765 | 21.1765 | 21.1765 | 21.1765 | 21.1765 | 21.1765 | 21.1765 | 21.1765 | 21.1765
| 1 | Ammonia | NH3 | Electrolyser - dedicated VRES + H2 storage - geological + ammonia synthesis | Standard | Russia | H2 storage | H2 storage - geological |  | GJ/t | 1 | GJ/tNH3 |  | 21.1765 | 21.1765 | 21.1765 | 21.1765 | 21.1765 | 21.1765 | 21.1765 | 21.1765 | 21.1765 | 21.1765 | 21.1765 | 21.1765 | 21.1765 | 21.1765 | 21.1765 | 21.1765 | 21.1765 | 21.1765 | 21.1765 | 21.1765 | 21.1765 | 21.1765 | 21.1765 | 21.1765 | 21.1765 | 21.1765 | 21.1765 | 21.1765 | 21.1765 | 21.1765 | 21.1765
| 1 | Ammonia | NH3 | Electrolyser - dedicated VRES + H2 storage - geological + ammonia synthesis | Standard | Europe | H2 storage | H2 storage - geological |  | GJ/t | 1 | GJ/tNH3 |  | 21.1765 | 21.1765 | 21.1765 | 21.1765 | 21.1765 | 21.1765 | 21.1765 | 21.1765 | 21.1765 | 21.1765 | 21.1765 | 21.1765 | 21.1765 | 21.1765 | 21.1765 | 21.1765 | 21.1765 | 21.1765 | 21.1765 | 21.1765 | 21.1765 | 21.1765 | 21.1765 | 21.1765 | 21.1765 | 21.1765 | 21.1765 | 21.1765 | 21.1765 | 21.1765 | 21.1765
| 1 | Ammonia | NH3 | Electrolyser - dedicated VRES + H2 storage - geological + ammonia synthesis | Standard | India | H2 storage | H2 storage - geological |  | GJ/t | 1 | GJ/tNH3 |  | 21.1765 | 21.1765 | 21.1765 | 21.1765 | 21.1765 | 21.1765 | 21.1765 | 21.1765 | 21.1765 | 21.1765 | 21.1765 | 21.1765 | 21.1765 | 21.1765 | 21.1765 | 21.1765 | 21.1765 | 21.1765 | 21.1765 | 21.1765 | 21.1765 | 21.1765 | 21.1765 | 21.1765 | 21.1765 | 21.1765 | 21.1765 | 21.1765 | 21.1765 | 21.1765 | 21.1765
| 1 | Ammonia | NH3 | Electrolyser - dedicated VRES + H2 storage - geological + ammonia synthesis | Standard | Middle East | H2 storage | H2 storage - geological |  | GJ/t | 1 | GJ/tNH3 |  | 21.1765 | 21.1765 | 21.1765 | 21.1765 | 21.1765 | 21.1765 | 21.1765 | 21.1765 | 21.1765 | 21.1765 | 21.1765 | 21.1765 | 21.1765 | 21.1765 | 21.1765 | 21.1765 | 21.1765 | 21.1765 | 21.1765 | 21.1765 | 21.1765 | 21.1765 | 21.1765 | 21.1765 | 21.1765 | 21.1765 | 21.1765 | 21.1765 | 21.1765 | 21.1765 | 21.1765
| 1 | Ammonia | NH3 | Electrolyser - dedicated VRES + H2 storage - geological + ammonia synthesis | Standard | Africa | H2 storage | H2 storage - geological |  | GJ/t | 1 | GJ/tNH3 |  | 21.1765 | 21.1765 | 21.1765 | 21.1765 | 21.1765 | 21.1765 | 21.1765 | 21.1765 | 21.1765 | 21.1765 | 21.1765 | 21.1765 | 21.1765 | 21.1765 | 21.1765 | 21.1765 | 21.1765 | 21.1765 | 21.1765 | 21.1765 | 21.1765 | 21.1765 | 21.1765 | 21.1765 | 21.1765 | 21.1765 | 21.1765 | 21.1765 | 21.1765 | 21.1765 | 21.1765
| 1 | Ammonia | NH3 | Electrolyser - dedicated VRES + H2 storage - geological + ammonia synthesis | Standard | Latin America | H2 storage | H2 storage - geological |  | GJ/t | 1 | GJ/tNH3 |  | 21.1765 | 21.1765 | 21.1765 | 21.1765 | 21.1765 | 21.1765 | 21.1765 | 21.1765 | 21.1765 | 21.1765 | 21.1765 | 21.1765 | 21.1765 | 21.1765 | 21.1765 | 21.1765 | 21.1765 | 21.1765 | 21.1765 | 21.1765 | 21.1765 | 21.1765 | 21.1765 | 21.1765 | 21.1765 | 21.1765 | 21.1765 | 21.1765 | 21.1765 | 21.1765 | 21.1765
| 1 | Ammonia | NH3 | Electrolyser - dedicated VRES + H2 storage - geological + ammonia synthesis | Standard | Oceania | H2 storage | H2 storage - geological |  | GJ/t | 1 | GJ/tNH3 |  | 21.1765 | 21.1765 | 21.1765 | 21.1765 | 21.1765 | 21.1765 | 21.1765 | 21.1765 | 21.1765 | 21.1765 | 21.1765 | 21.1765 | 21.1765 | 21.1765 | 21.1765 | 21.1765 | 21.1765 | 21.1765 | 21.1765 | 21.1765 | 21.1765 | 21.1765 | 21.1765 | 21.1765 | 21.1765 | 21.1765 | 21.1765 | 21.1765 | 21.1765 | 21.1765 | 21.1765
| 1 | Ammonia | NH3 | Electrolyser - dedicated VRES + H2 storage - geological + ammonia synthesis | Standard | Brazil | H2 storage | H2 storage - geological |  | GJ/t | 1 | GJ/tNH3 |  | 21.1765 | 21.1765 | 21.1765 | 21.1765 | 21.1765 | 21.1765 | 21.1765 | 21.1765 | 21.1765 | 21.1765 | 21.1765 | 21.1765 | 21.1765 | 21.1765 | 21.1765 | 21.1765 | 21.1765 | 21.1765 | 21.1765 | 21.1765 | 21.1765 | 21.1765 | 21.1765 | 21.1765 | 21.1765 | 21.1765 | 21.1765 | 21.1765 | 21.1765 | 21.1765 | 21.1765
| 1 | Ammonia | NH3 | Electrolyser - dedicated VRES + H2 storage - geological + ammonia synthesis | Standard | Saudi Arabia | H2 storage | H2 storage - geological |  | GJ/t | 1 | GJ/tNH3 |  | 21.1765 | 21.1765 | 21.1765 | 21.1765 | 21.1765 | 21.1765 | 21.1765 | 21.1765 | 21.1765 | 21.1765 | 21.1765 | 21.1765 | 21.1765 | 21.1765 | 21.1765 | 21.1765 | 21.1765 | 21.1765 | 21.1765 | 21.1765 | 21.1765 | 21.1765 | 21.1765 | 21.1765 | 21.1765 | 21.1765 | 21.1765 | 21.1765 | 21.1765 | 21.1765 | 21.1765
| 1 | Ammonia | NH3 | Electrolyser - dedicated VRES + H2 storage - geological + ammonia synthesis | Standard | Namibia | H2 storage | H2 storage - geological |  | GJ/t | 1 | GJ/tNH3 |  | 21.1765 | 21.1765 | 21.1765 | 21.1765 | 21.1765 | 21.1765 | 21.1765 | 21.1765 | 21.1765 | 21.1765 | 21.1765 | 21.1765 | 21.1765 | 21.1765 | 21.1765 | 21.1765 | 21.1765 | 21.1765 | 21.1765 | 21.1765 | 21.1765 | 21.1765 | 21.1765 | 21.1765 | 21.1765 | 21.1765 | 21.1765 | 21.1765 | 21.1765 | 21.1765 | 21.1765
| 1 | Ammonia | NH3 | Electrolyser - dedicated VRES + H2 storage - geological + ammonia synthesis | Standard | Australia | H2 storage | H2 storage - geological |  | GJ/t | 1 | GJ/tNH3 |  | 21.1765 | 21.1765 | 21.1765 | 21.1765 | 21.1765 | 21.1765 | 21.1765 | 21.1765 | 21.1765 | 21.1765 | 21.1765 | 21.1765 | 21.1765 | 21.1765 | 21.1765 | 21.1765 | 21.1765 | 21.1765 | 21.1765 | 21.1765 | 21.1765 | 21.1765 | 21.1765 | 21.1765 | 21.1765 | 21.1765 | 21.1765 | 21.1765 | 21.1765 | 21.1765 | 21.1765
12 | 1 | Ammonia | NH3 | Electrolyser - dedicated VRES + H2 storage - geological + ammonia synthesis | Standard |  | Energy | Steam |  | GJ/t | 1 | GJ/tNH3 |  | -1.6 | -1.6 | -1.6 | -1.6 | -1.6 | -1.6 | -1.6 | -1.6 | -1.6 | -1.6 | -1.6 | -1.6 | -1.6 | -1.6 | -1.6 | -1.6 | -1.6 | -1.6 | -1.6 | -1.6 | -1.6 | -1.6 | -1.6 | -1.6 | -1.6 | -1.6 | -1.6 | -1.6 | -1.6 | -1.6 | -1.6
Tests of business cases
| Test region: | North America
| Low/High/Standard Capex: | High
LCOA Calculation:
[7 empty] | Metric type | Metric |  | Unit | Source | Comment | Single input | 2020 | 2021 | 2022 | 2023 | 2024 | 2025 | 2026 | 2027 | 2028 | 2029 | 2030 | 2031 | 2032 | 2033 | 2034 | 2035 | 2036 | 2037 | 2038 | 2039 | 2040 | 2041 | 2042 | 2043 | 2044 | 2045 | 2046 | 2047 | 2048 | 2049 | 2050
CRF
[8 empty] | Greenfield Capex |  | USD/tNH3 |  |  |  | 2020: 3543.7671
[8 empty] | Discount factor | [5 empty] | 1 | 0.92593 | 0.85734 | 0.79383 | 0.73503 | 0.68058 | 0.63017 | 0.58349 | 0.54027 | 0.50025 | 0.46319 | 0.42888 | 0.39711 | 0.3677 | 0.34046 | 0.31524 | 0.29189 | 0.27027 | 0.25025 | 0.23171 | 0.21455 | 0.19866 | 0.18394 | 0.17032 | 0.1577 | 0.14602 | 0.1352 | 0.12519 | 0.11591 | 0.10733 | 0.099377
[8 empty] | Fixed Opex |  | USD/tNH3 |  |  |  | 106.313 | 87.1983 | 71.939 | 59.7341 | 49.9515 | 42.092 | 35.7611 | 30.646 | 26.4984 | 23.1199 | 20.3519 | 18.0991 | 16.2179 | 14.6299 | 13.2725 | 12.0972 | 11.0666 | 10.1526 | 9.334 | 8.595 | 7.9238 | 7.3112 | 6.7503 | 6.2355 | 5.7624 | 5.3276 | 4.9281 | 4.5619 | 4.2273 | 3.9228 | 3.6473
[8 empty] | Variable Opex |  | USD/tNH3 |  |  |  | 389.4198 | 356.4392 | 323.025 | 287.3693 | 255.8816 | 229.6481 | 207.547 | 187.5077 | 169.3426 | 152.8807 | 137.9663 | 125.3057 | 113.7763 | 103.2792 | 93.7236 | 85.027 | 77.5781 | 70.7729 | 64.5566 | 58.8786 | 53.6931 | 49.1197 | 44.9327 | 41.0995 | 37.5906 | 34.3786 | 31.4746 | 28.8139 | 26.3765 | 24.1436 | 22.0983
[8 empty] | Production | [5 empty] | 100% | 92.59% | 85.73% | 79.38% | 73.5% | 68.06% | 63.02% | 58.35% | 54.03% | 50.02% | 46.32% | 42.89% | 39.71% | 36.77% | 34.05% | 31.52% | 29.19% | 27.03% | 25.02% | 23.17% | 21.45% | 19.87% | 18.39% | 17.03% | 15.77% | 14.6% | 13.52% | 12.52% | 11.59% | 10.73% | 9.938%
[8 empty] | LCOA - greenfield |  | USD/tNH3 |  |  |  | 2020: 665.2982
316.831
0.47622
TCO Calculation - 2020
[7 empty] | Metric type | Metric |  | Unit | Source | Comment | Single input | 2020 | 2021 | 2022 | 2023 | 2024 | 2025 | 2026 | 2027 | 2028 | 2029 | 2030 | 2031 | 2032 | 2033 | 2034 | 2035 | 2036 | 2037 | 2038 | 2039 | 2040 | 2041 | 2042 | 2043 | 2044 | 2045 | 2046 | 2047 | 2048 | 2049 | 2050
[8 empty] | Greenfield Capex |  | USD/tNH3 |  |  |  | 2020: 3366.5788
[8 empty] | Fixed Opex |  | USD/tNH3 |  |  |  | 100.9974 | 89.4654 | 79.7142 | 71.4854 | 64.5605 | 58.7546 | 53.9109 | 49.8958 | 46.5943 | 43.906 | 41.7414 | 40.0904 | 38.7976 | 37.7984 | 37.0347 | 36.4555 | 36.0178 | 35.6865 | 35.4339 | 35.239 | 35.0859 | 34.9633 | 34.8633 | 34.7809 | 34.7135 | 34.6614 | 34.6276 | 34.6188 | 34.6455 | 34.7222 | 34.8661
[8 empty] | Variable Opex |  | USD/tNH3 |  |  |  | 369.9489 | 365.7066 | 357.9375 | 343.9024 | 330.7178 | 320.557 | 312.8834 | 305.2875 | 297.7693 | 290.3287 | 282.9659 | 277.5593 | 272.1828 | 266.8364 | 261.5201 | 256.234 | 252.4891 | 248.7681 | 245.0709 | 241.3975 | 237.748 | 234.8976 | 232.0645 | 229.2488 | 226.4503 | 223.6692 | 221.1571 | 218.659 | 216.1749 | 213.7048 | 211.2488
[8 empty] | Total OPEX |  | USD/tNH3 |  |  |  | 470.9462 | 455.172 | 437.6517 | 415.3877 | 395.2783 | 379.3116 | 366.7944 | 355.1833 | 344.3636 | 334.2347 | 324.7072 | 317.6497 | 310.9803 | 304.6348 | 298.5548 | 292.6895 | 288.5069 | 284.4545 | 280.5048 | 276.6364 | 272.8339 | 269.8609 | 266.9279 | 264.0296 | 261.1638 | 258.3305 | 255.7847 | 253.2778 | 250.8204 | 248.427 | 246.1149
[8 empty] | Discount factor | [5 empty] | 1 | 0.92593 | 0.85734 | 0.79383 | 0.73503 | 0.68058 | 0.63017 | 0.58349 | 0.54027 | 0.50025 | 0.46319 | 0.42888 | 0.39711 | 0.3677 | 0.34046 | 0.31524 | 0.29189 | 0.27027 | 0.25025 | 0.23171 | 0.21455 | 0.19866 | 0.18394 | 0.17032 | 0.1577 | 0.14602 | 0.1352 | 0.12519 | 0.11591 | 0.10733 | 0.099377
[8 empty] | Discounted OPEX |  | USD/tNH3 |  |  |  | 470.9462 | 421.4556 | 375.2158 | 329.7482 | 290.5414 | 258.1531 | 231.1427 | 207.2461 | 186.0489 | 167.2006 | 150.4023 | 136.2345 | 123.4946 | 112.0136 | 101.6463 | 92.2679 | 84.2124 | 76.8792 | 70.196 | 64.1 | 58.536 | 53.6094 | 49.0988 | 44.9683 | 41.1854 | 37.7209 | 34.5825 | 31.707 | 29.0735 | 26.6631 | 24.4582
[8 empty] | NPV of all costs |  | total USD/tpANH3 installed |  |  |  | 2020: 7747.3273
[8 empty] | TCO - greenfield |  | USD/tNH3 (produced) |  |  |  | 2020: 271.836
[8 empty] | Share CAPEX |  | % |  |  |  | 2020: 43.45%
[8 empty] | Share OPEX |  | % |  |  |  | 2020: 56.55%
Variable Opex calcs
[7 empty] | Metric type | Metric |  | Unit | Source | Comment | Single input | 2020 | 2021 | 2022 | 2023 | 2024 | 2025 | 2026 | 2027 | 2028 | 2029 | 2030 | 2031 | 2032 | 2033 | 2034 | 2035 | 2036 | 2037 | 2038 | 2039 | 2040 | 2041 | 2042 | 2043 | 2044 | 2045 | 2046 | 2047 | 2048 | 2049 | 2050
[7 empty] | Energy | Electricity - PPA |  | USD/tNH3 |  |  |  | 44.6317 | 49.1262 | 52.7272 | 48.7518 | 45.1659 | 44.401 | 44.036 | 43.6711 | 43.3062 | 42.9412 | 42.5763 | 42.2724 | 41.9685 | 41.6647 | 41.3608 | 41.0569 | 41.5551 | 42.0534 | 42.5516 | 43.0499 | 43.5481 | 44.0585 | 44.5689 | 45.0793 | 45.5897 | 46.1001 | 46.479 | 46.8578 | 47.2367 | 47.6155 | 47.9944
[7 empty] | Energy | Electricity - on site VREs |  | USD/tNH3 |  |  |  | 282.141 | 273.8869 | 262.8139 | 252.7213 | 243.1346 | 233.9098 | 226.9032 | 219.9783 | 213.1352 | 206.3738 | 199.6943 | 195.0129 | 190.3632 | 185.7452 | 181.1589 | 176.6042 | 172.8699 | 169.1607 | 165.4765 | 161.8175 | 158.1835 | 155.3786 | 152.5919 | 149.8234 | 147.0732 | 144.3411 | 142.0238 | 139.7213 | 137.4335 | 135.1605 | 132.9022
[7 empty] | H2 storage | H2 storage - geological |  | USD/tNH3 |  |  |  | 62.6471 | 61.9412 | 61.2353 | 60.5294 | 59.8235 | 59.1176 | 58.4118 | 57.7059 | 57 | 56.2941 | 55.5882 | 54.8824 | 54.1765 | 53.4706 | 52.7647 | 52.0588 | 51.3529 | 50.6471 | 49.9412 | 49.2353 | 48.5294 | 47.8235 | 47.1176 | 46.4118 | 45.7059 | 45 | 44.2941 | 43.5882 | 42.8824 | 42.1765 | 41.4706
Scope 1 emissions
[7 empty] | Metric type | Metric |  | Unit | Source | Comment | Single input | 2020 | 2021 | 2022 | 2023 | 2024 | 2025 | 2026 | 2027 | 2028 | 2029 | 2030 | 2031 | 2032 | 2033 | 2034 | 2035 | 2036 | 2037 | 2038 | 2039 | 2040 | 2041 | 2042 | 2043 | 2044 | 2045 | 2046 | 2047 | 2048 | 2049 | 2050
[8 empty] | Coal​ |  | tCO2/tNH3 |  |  |  | 0 | 0 | 0 | 0 | 0 | 0 | 0 | 0 | 0 | 0 | 0 | 0 | 0 | 0 | 0 | 0 | 0 | 0 | 0 | 0 | 0 | 0 | 0 | 0 | 0 | 0 | 0 | 0 | 0 | 0 | 0
[8 empty] | Natural gas​ |  | tCO2/tNH3 |  |  |  | 0 | 0 | 0 | 0 | 0 | 0 | 0 | 0 | 0 | 0 | 0 | 0 | 0 | 0 | 0 | 0 | 0 | 0 | 0 | 0 | 0 | 0 | 0 | 0 | 0 | 0 | 0 | 0 | 0 | 0 | 0
Calculations to get to the standardized outputs
All calculations below - you can be free format here, but please be specific which sources lead to which inputs
| Output sheet? | Product | Shorthand | Technology | Low/High/Standard |  | Metric type | Metric |  | Unit | Source | Comment | Single input | 2020 | 2021 | 2022 | 2023 | 2024 | 2025 | 2026 | 2027 | 2028 | 2029 | 2030 | 2031 | 2032 | 2033 | 2034 | 2035 | 2036 | 2037 | 2038 | 2039 | 2040 | 2041 | 2042 | 2043 | 2044 | 2045 | 2046 | 2047 | 2048 | 2049 | 2050
| 0 | Ammonia | NH3 | Electrolyser - dedicated VRES + H2 storage - geological + ammonia synthesis | Standard |  | WACC | Real WACC​ |  | %​ | dummy |  | 8%
| 0 | Ammonia | NH3 | Electrolyser - dedicated VRES + H2 storage - geological + ammonia synthesis | Standard |  | Plant capacity | Average plant capacity |  | t/day | Fasihi et al. (2021) | Reference given for large scale ammonia synthesis plant in this paper (400 kt NH3/annum divided by 365). Verified with Mike Muskett. | 1095.8904
| 0 | Ammonia | NH3 | Electrolyser - dedicated VRES + H2 storage - geological + ammonia synthesis | Standard |  | CF | Capacity factor |  | % | Mike Muskett estimate | from MCC data | 95%
| 0 | Ammonia | NH3 | Electrolyser - dedicated VRES + H2 storage - geological + ammonia synthesis | Standard |  | Lifetime | Lifetime |  | years | Fasihi et al. (2021) | Mentioned in table A1 as lifetime of the ammonia synthesis unit. | 30
| 0 | Ammonia | NH3 | Electrolyser - dedicated VRES + H2 storage - geological + ammonia synthesis | Standard |  | TRL | Current TRL​ |  | TRL#_2022 |  |  | 8
| 0 | Ammonia | NH3 | Electrolyser - dedicated VRES + H2 storage - geological + ammonia synthesis | Standard |  | TRL | Expected maturity (TRL>=8)​ |  | TRL8_year |  |  | 2025 | [31 empty] | 193.3924
| 0 | Ammonia | NH3 | Electrolyser - dedicated VRES + H2 storage - geological + ammonia synthesis | Standard |  | Classification | Technology classification |  | Tech_class |  |  | End-state
Capex and Fixed OPEX
| Output sheet? | Product | Shorthand | Technology | Low/High/Standard | Region | Metric type | Metric | Rennovation from | Unit | Source | Comment | Single input | 2020 | 2021 | 2022 | 2023 | 2024 | 2025 | 2026 | 2027 | 2028 | 2029 | 2030 | 2031 | 2032 | 2033 | 2034 | 2035 | 2036 | 2037 | 2038 | 2039 | 2040 | 2041 | 2042 | 2043 | 2044 | 2045 | 2046 | 2047 | 2048 | 2049 | 2050
| 0 | Ammonia | NH3 | Electrolyser - dedicated VRES + H2 storage - geological + ammonia synthesis | Low | China | Capex | Greenfield Capex |  | total USD/tpANH3 |  |  |  | 1457.4238 | 1380.4571 | 1312.512 | 1252.678 | 1200.1629 | 1154.2789 | 1114.4279 | 1080.0842 | 1050.774 | 1026.0524 | 1005.48 | 989.5577 | 976.7629 | 970.2108 | 969.3297 | 968.4487 | 967.5676 | 966.6866 | 965.8056 | 964.9245 | 964.0435 | 963.1625 | 962.2814 | 961.4004 | 960.5194 | 959.6383 | 958.9785 | 958.6219 | 958.6953 | 959.3703 | 960.8501
| 0 | Ammonia | NH3 | Electrolyser - dedicated VRES + H2 storage - geological + ammonia synthesis | High | Rest of Asia | Capex | Greenfield Capex |  | total USD/tpANH3 |  |  |  | 3192.6069 | 2833.8354 | 2530.463 | 2274.4556 | 2059.0151 | 1878.3879 | 1727.6955 | 1602.781 | 1500.0677 | 1416.4306 | 1349.0865 | 1297.7245 | 1257.5018 | 1226.4158 | 1202.6564 | 1184.638 | 1171.0204 | 1160.7125 | 1152.8547 | 1146.7896 | 1142.0278 | 1138.2146 | 1135.1037 | 1132.5384 | 1130.4421 | 1128.8201 | 1127.7696 | 1127.4963 | 1128.3279 | 1130.7127 | 1135.1904
| 0 | Ammonia | NH3 | Electrolyser - dedicated VRES + H2 storage - geological + ammonia synthesis | High | North America | Capex | Greenfield Capex |  | total USD/tpANH3 |  |  |  | 3366.5788 | 2982.1808 | 2657.1389 | 2382.8453 | 2152.0162 | 1958.487 | 1797.0309 | 1663.1939 | 1553.144 | 1463.5328 | 1391.3784 | 1336.3477 | 1293.252 | 1259.9455 | 1234.489 | 1215.1835 | 1200.5933 | 1189.5491 | 1181.13 | 1174.6317 | 1169.5297 | 1165.4442 | 1162.1112 | 1159.3625 | 1157.1165 | 1155.3787 | 1154.2532 | 1153.9603 | 1154.8513 | 1157.4064 | 1162.204
| 0 | Ammonia | NH3 | Electrolyser - dedicated VRES + H2 storage - geological + ammonia synthesis | High | Russia | Capex | Greenfield Capex |  | total USD/tpANH3 |  |  |  | 3139.6589 | 2788.6868 | 2491.9094 | 2241.4675 | 2030.7105 | 1854.0099 | 1706.5934 | 1584.3945 | 1483.9141 | 1402.0952 | 1336.215 | 1285.9696 | 1246.6214 | 1216.2111 | 1192.9683 | 1175.3415 | 1162.02 | 1151.9361 | 1144.2491 | 1138.3159 | 1133.6576 | 1129.9273 | 1126.8841 | 1124.3745 | 1122.3238 | 1120.737 | 1119.7094 | 1119.442 | 1120.2555 | 1122.5885 | 1126.9689
| 0 | Ammonia | NH3 | Electrolyser - dedicated VRES + H2 storage - geological + ammonia synthesis | High | Europe | Capex | Greenfield Capex |  | total USD/tpANH3 |  |  |  | 3139.6589 | 2788.6868 | 2491.9094 | 2241.4675 | 2030.7105 | 1854.0099 | 1706.5934 | 1584.3945 | 1483.9141 | 1402.0952 | 1336.215 | 1285.9696 | 1246.6214 | 1216.2111 | 1192.9683 | 1175.3415 | 1162.02 | 1151.9361 | 1144.2491 | 1138.3159 | 1133.6576 | 1129.9273 | 1126.8841 | 1124.3745 | 1122.3238 | 1120.737 | 1119.7094 | 1119.442 | 1120.2555 | 1122.5885 | 1126.9689
| 0 | Ammonia | NH3 | Electrolyser - dedicated VRES + H2 storage - geological + ammonia synthesis | High | India | Capex | Greenfield Capex |  | total USD/tpANH3 |  |  |  | 3305.8909 | 2930.4324 | 2612.9496 | 2345.035 | 2119.574 | 1930.5455 | 1772.8441 | 1642.1197 | 1534.629 | 1447.1018 | 1376.6254 | 1322.8745 | 1280.781 | 1248.2491 | 1223.3846 | 1204.5281 | 1190.2772 | 1179.4898 | 1171.2665 | 1164.9193 | 1159.936 | 1155.9455 | 1152.69 | 1150.0053 | 1147.8115 | 1146.114 | 1145.0147 | 1144.7287 | 1145.599 | 1148.0947 | 1152.7807
| 0 | Ammonia | NH3 | Electrolyser - dedicated VRES + H2 storage - geological + ammonia synthesis | High | Middle East | Capex | Greenfield Capex |  | total USD/tpANH3 |  |  |  | 3641.2713 | 3216.4104 | 2857.1535 | 2553.9869 | 2298.86 | 2084.9593 | 1906.5078 | 1758.5828 | 1636.9486 | 1537.9047 | 1458.155 | 1397.3317 | 1349.6995 | 1312.8871 | 1284.751 | 1263.4134 | 1247.2873 | 1235.0806 | 1225.7753 | 1218.5929 | 1212.9539 | 1208.4383 | 1204.7544 | 1201.7165 | 1199.234 | 1197.3133 | 1196.0693 | 1195.7456 | 1196.7304 | 1199.5545 | 1204.8571
| 0 | Ammonia | NH3 | Electrolyser - dedicated VRES + H2 storage - geological + ammonia synthesis | High | Africa | Capex | Greenfield Capex |  | total USD/tpANH3 |  |  |  | 2993.7818 | 2664.2978 | 2385.6905 | 2150.5817 | 1952.7282 | 1786.846 | 1648.455 | 1533.7377 | 1439.4091 | 1362.5995 | 1300.7529 | 1253.5837 | 1216.6445 | 1188.0961 | 1166.2763 | 1149.7287 | 1137.2228 | 1127.7564 | 1120.54 | 1114.97 | 1110.5969 | 1107.095 | 1104.2381 | 1101.8822 | 1099.957 | 1098.4674 | 1097.5027 | 1097.2517 | 1098.0154 | 1100.2055 | 1104.3177
| 0 | Ammonia | NH3 | Electrolyser - dedicated VRES + H2 storage - geological + ammonia synthesis | High | Latin America | Capex | Greenfield Capex |  | total USD/tpANH3 |  |  |  | 3567.3156 | 3153.3486 | 2803.3034 | 2507.9104 | 2259.3252 | 2050.9091 | 1877.0333 | 1732.9012 | 1614.3858 | 1517.8815 | 1440.1767 | 1380.9129 | 1334.5021 | 1298.6336 | 1271.219 | 1250.4284 | 1234.7159 | 1222.8221 | 1213.7554 | 1206.7572 | 1201.2628 | 1196.863 | 1193.2736 | 1190.3135 | 1187.8947 | 1186.0232 | 1184.8111 | 1184.4957 | 1185.4553 | 1188.2069 | 1193.3735
| 0 | Ammonia | NH3 | Electrolyser - dedicated VRES + H2 storage - geological + ammonia synthesis | High | Oceania | Capex | Greenfield Capex |  | total USD/tpANH3 |  |  |  | 3247.9616 | 2881.0362 | 2570.769 | 2308.9433 | 2088.6064 | 1903.874 | 1749.7568 | 1622.0033 | 1516.9556 | 1431.4177 | 1362.543 | 1310.0137 | 1268.8769 | 1237.0843 | 1212.785 | 1194.357 | 1180.43 | 1169.8878 | 1161.8514 | 1155.6485 | 1150.7784 | 1146.8786 | 1143.697 | 1141.0733 | 1138.9294 | 1137.2705 | 1136.1962 | 1135.9167 | 1136.7672 | 1139.2062 | 1143.7856
| 0 | Ammonia | NH3 | Electrolyser - dedicated VRES + H2 storage - geological + ammonia synthesis | High | Brazil | Capex | Greenfield Capex |  | total USD/tpANH3 |  |  |  | 2949.0462 | 2626.1519 | 2353.1167 | 2122.7101 | 1928.8136 | 1766.2491 | 1630.6259 | 1518.2029 | 1425.7609 | 1350.4875 | 1289.8778 | 1243.6521 | 1207.4516 | 1179.4742 | 1158.0908 | 1141.8742 | 1129.6184 | 1120.3412 | 1113.2692 | 1107.8106 | 1103.525 | 1100.0931 | 1097.2934 | 1094.9845 | 1093.0979 | 1091.6381 | 1090.6927 | 1090.4467 | 1091.1951 | 1093.3414 | 1097.3714
| 0 | Ammonia | NH3 | Electrolyser - dedicated VRES + H2 storage - geological + ammonia synthesis | High | Saudi Arabia | Capex | Greenfield Capex |  | total USD/tpANH3 |  |  |  | 2714.1841 | 2425.8856 | 2182.1042 | 1976.384 | 1803.2622 | 1658.1153 | 1537.0232 | 1436.6455 | 1354.108 | 1286.8996 | 1232.7838 | 1191.5108 | 1159.189 | 1134.2091 | 1115.1168 | 1100.6376 | 1089.695 | 1081.4118 | 1075.0975 | 1070.2238 | 1066.3973 | 1063.3332 | 1060.8334 | 1058.7719 | 1057.0874 | 1055.784 | 1054.9399 | 1054.7202 | 1055.3885 | 1057.3048 | 1060.903
| 0 | Ammonia | NH3 | Electrolyser - dedicated VRES + H2 storage - geological + ammonia synthesis | High | Namibia | Capex | Greenfield Capex |  | total USD/tpANH3 |  |  |  | 2786.6724 | 2487.6962 | 2234.8858 | 2021.5464 | 1842.0126 | 1691.4899 | 1565.9129 | 1461.8175 | 1376.2231 | 1306.5255 | 1250.4054 | 1207.6038 | 1174.0849 | 1148.1798 | 1128.3804 | 1113.365 | 1102.017 | 1093.4271 | 1086.8789 | 1081.8247 | 1077.8565 | 1074.6788 | 1072.0865 | 1069.9486 | 1068.2017 | 1066.8501 | 1065.9747 | 1065.7469 | 1066.4399 | 1068.4272 | 1072.1587
| 0 | Ammonia | NH3 | Electrolyser - dedicated VRES + H2 storage - geological + ammonia synthesis | High | Australia | Capex | Greenfield Capex |  | total USD/tpANH3 |  |  |  | 3139.6589 | 2788.6868 | 2491.9094 | 2241.4675 | 2030.7105 | 1854.0099 | 1706.5934 | 1584.3945 | 1483.9141 | 1402.0952 | 1336.215 | 1285.9696 | 1246.6214 | 1216.2111 | 1192.9683 | 1175.3415 | 1162.02 | 1151.9361 | 1144.2491 | 1138.3159 | 1133.6576 | 1129.9273 | 1126.8841 | 1124.3745 | 1122.3238 | 1120.737 | 1119.7094 | 1119.442 | 1120.2555 | 1122.5885 | 1126.9689
| 0 | Ammonia | NH3 | Electrolyser - dedicated VRES + H2 storage - geological + ammonia synthesis | Standard |  | Opex | Fixed Opex |  | % of Capex | IEA GHR 2021 | Pg. 9 | bar: 2020 to 2050
| 0 | Ammonia | NH3 | Electrolyser - dedicated VRES + H2 storage - geological + ammonia synthesis | Low | China | Opex | Fixed Opex |  | USD/tpANH3 |  |  |  | 43.7227 | 41.4137 | 39.3754 | 37.5803 | 36.0049 | 34.6284 | 33.4328 | 32.4025 | 31.5232 | 30.7816 | 30.1644 | 29.6867 | 29.3029 | 29.1063 | 29.0799 | 29.0535 | 29.027 | 29.0006 | 28.9742 | 28.9477 | 28.9213 | 28.8949 | 28.8684 | 28.842 | 28.8156 | 28.7891 | 28.7694 | 28.7587 | 28.7609 | 28.7811 | 28.8255
| 0 | Ammonia | NH3 | Electrolyser - dedicated VRES + H2 storage - geological + ammonia synthesis | High | Rest of Asia | Opex | Fixed Opex |  | USD/tpANH3 |  |  |  | 95.7782 | 85.0151 | 75.9139 | 68.2337 | 61.7705 | 56.3516 | 51.8309 | 48.0834 | 45.002 | 42.4929 | 40.4726 | 38.9317 | 37.7251 | 36.7925 | 36.0797 | 35.5391 | 35.1306 | 34.8214 | 34.5856 | 34.4037 | 34.2608 | 34.1464 | 34.0531 | 33.9762 | 33.9133 | 33.8646 | 33.8331 | 33.8249 | 33.8498 | 33.9214 | 34.0557
| 0 | Ammonia | NH3 | Electrolyser - dedicated VRES + H2 storage - geological + ammonia synthesis | High | North America | Opex | Fixed Opex |  | USD/tpANH3 |  |  |  | 100.9974 | 89.4654 | 79.7142 | 71.4854 | 64.5605 | 58.7546 | 53.9109 | 49.8958 | 46.5943 | 43.906 | 41.7414 | 40.0904 | 38.7976 | 37.7984 | 37.0347 | 36.4555 | 36.0178 | 35.6865 | 35.4339 | 35.239 | 35.0859 | 34.9633 | 34.8633 | 34.7809 | 34.7135 | 34.6614 | 34.6276 | 34.6188 | 34.6455 | 34.7222 | 34.8661
| 0 | Ammonia | NH3 | Electrolyser - dedicated VRES + H2 storage - geological + ammonia synthesis | High | Russia | Opex | Fixed Opex |  | USD/tpANH3 |  |  |  | 94.1898 | 83.6606 | 74.7573 | 67.244 | 60.9213 | 55.6203 | 51.1978 | 47.5318 | 44.5174 | 42.0629 | 40.0865 | 38.5791 | 37.3986 | 36.4863 | 35.789 | 35.2602 | 34.8606 | 34.5581 | 34.3275 | 34.1495 | 34.0097 | 33.8978 | 33.8065 | 33.7312 | 33.6697 | 33.6221 | 33.5913 | 33.5833 | 33.6077 | 33.6777 | 33.8091
| 0 | Ammonia | NH3 | Electrolyser - dedicated VRES + H2 storage - geological + ammonia synthesis | High | Europe | Opex | Fixed Opex |  | USD/tpANH3 |  |  |  | 94.1898 | 83.6606 | 74.7573 | 67.244 | 60.9213 | 55.6203 | 51.1978 | 47.5318 | 44.5174 | 42.0629 | 40.0865 | 38.5791 | 37.3986 | 36.4863 | 35.789 | 35.2602 | 34.8606 | 34.5581 | 34.3275 | 34.1495 | 34.0097 | 33.8978 | 33.8065 | 33.7312 | 33.6697 | 33.6221 | 33.5913 | 33.5833 | 33.6077 | 33.6777 | 33.8091
| 0 | Ammonia | NH3 | Electrolyser - dedicated VRES + H2 storage - geological + ammonia synthesis | High | India | Opex | Fixed Opex |  | USD/tpANH3 |  |  |  | 99.1767 | 87.913 | 78.3885 | 70.351 | 63.5872 | 57.9164 | 53.1853 | 49.2636 | 46.0389 | 43.4131 | 41.2988 | 39.6862 | 38.4234 | 37.4475 | 36.7015 | 36.1358 | 35.7083 | 35.3847 | 35.138 | 34.9476 | 34.7981 | 34.6784 | 34.5807 | 34.5002 | 34.4343 | 34.3834 | 34.3504 | 34.3419 | 34.368 | 34.4428 | 34.5834
| 0 | Ammonia | NH3 | Electrolyser - dedicated VRES + H2 storage - geological + ammonia synthesis | High | Middle East | Opex | Fixed Opex |  | USD/tpANH3 |  |  |  | 109.2381 | 96.4923 | 85.7146 | 76.6196 | 68.9658 | 62.5488 | 57.1952 | 52.7575 | 49.1085 | 46.1371 | 43.7447 | 41.9199 | 40.491 | 39.3866 | 38.5425 | 37.9024 | 37.4186 | 37.0524 | 36.7733 | 36.5578 | 36.3886 | 36.2532 | 36.1426 | 36.0515 | 35.977 | 35.9194 | 35.8821 | 35.8724 | 35.9019 | 35.9866 | 36.1457
| 0 | Ammonia | NH3 | Electrolyser - dedicated VRES + H2 storage - geological + ammonia synthesis | High | Africa | Opex | Fixed Opex |  | USD/tpANH3 |  |  |  | 89.8135 | 79.9289 | 71.5707 | 64.5175 | 58.5818 | 53.6054 | 49.4537 | 46.0121 | 43.1823 | 40.878 | 39.0226 | 37.6075 | 36.4993 | 35.6429 | 34.9883 | 34.4919 | 34.1167 | 33.8327 | 33.6162 | 33.4491 | 33.3179 | 33.2129 | 33.1271 | 33.0565 | 32.9987 | 32.954 | 32.9251 | 32.9176 | 32.9405 | 33.0062 | 33.1295
| 0 | Ammonia | NH3 | Electrolyser - dedicated VRES + H2 storage - geological + ammonia synthesis | High | Latin America | Opex | Fixed Opex |  | USD/tpANH3 |  |  |  | 107.0195 | 94.6005 | 84.0991 | 75.2373 | 67.7798 | 61.5273 | 56.311 | 51.987 | 48.4316 | 45.5364 | 43.2053 | 41.4274 | 40.0351 | 38.959 | 38.1366 | 37.5129 | 37.0415 | 36.6847 | 36.4127 | 36.2027 | 36.0379 | 35.9059 | 35.7982 | 35.7094 | 35.6368 | 35.5807 | 35.5443 | 35.5349 | 35.5637 | 35.6462 | 35.8012
| 0 | Ammonia | NH3 | Electrolyser - dedicated VRES + H2 storage - geological + ammonia synthesis | High | Oceania | Opex | Fixed Opex |  | USD/tpANH3 |  |  |  | 97.4388 | 86.4311 | 77.1231 | 69.2683 | 62.6582 | 57.1162 | 52.4927 | 48.6601 | 45.5087 | 42.9425 | 40.8763 | 39.3004 | 38.0663 | 37.1125 | 36.3835 | 35.8307 | 35.4129 | 35.0966 | 34.8555 | 34.6695 | 34.5234 | 34.4064 | 34.3109 | 34.2322 | 34.1679 | 34.1181 | 34.0859 | 34.0775 | 34.103 | 34.1762 | 34.3136
| 0 | Ammonia | NH3 | Electrolyser - dedicated VRES + H2 storage - geological + ammonia synthesis | High | Brazil | Opex | Fixed Opex |  | USD/tpANH3 |  |  |  | 88.4714 | 78.7846 | 70.5935 | 63.6813 | 57.8644 | 52.9875 | 48.9188 | 45.5461 | 42.7728 | 40.5146 | 38.6963 | 37.3096 | 36.2235 | 35.3842 | 34.7427 | 34.2562 | 33.8886 | 33.6102 | 33.3981 | 33.2343 | 33.1057 | 33.0028 | 32.9188 | 32.8495 | 32.7929 | 32.7491 | 32.7208 | 32.7134 | 32.7359 | 32.8002 | 32.9211
| 0 | Ammonia | NH3 | Electrolyser - dedicated VRES + H2 storage - geological + ammonia synthesis | High | Saudi Arabia | Opex | Fixed Opex |  | USD/tpANH3 |  |  |  | 81.4255 | 72.7766 | 65.4631 | 59.2915 | 54.0979 | 49.7435 | 46.1107 | 43.0994 | 40.6232 | 38.607 | 36.9835 | 35.7453 | 34.7757 | 34.0263 | 33.4535 | 33.0191 | 32.6908 | 32.4424 | 32.2529 | 32.1067 | 31.9919 | 31.9 | 31.825 | 31.7632 | 31.7126 | 31.6735 | 31.6482 | 31.6416 | 31.6617 | 31.7191 | 31.8271
| 0 | Ammonia | NH3 | Electrolyser - dedicated VRES + H2 storage - geological + ammonia synthesis | High | Namibia | Opex | Fixed Opex |  | USD/tpANH3 |  |  |  | 83.6002 | 74.6309 | 67.0466 | 60.6464 | 55.2604 | 50.7447 | 46.9774 | 43.8545 | 41.2867 | 39.1958 | 37.5122 | 36.2281 | 35.2225 | 34.4454 | 33.8514 | 33.4009 | 33.0605 | 32.8028 | 32.6064 | 32.4547 | 32.3357 | 32.2404 | 32.1626 | 32.0985 | 32.0461 | 32.0055 | 31.9792 | 31.9724 | 31.9932 | 32.0528 | 32.1648
| 0 | Ammonia | NH3 | Electrolyser - dedicated VRES + H2 storage - geological + ammonia synthesis | High | Australia | Opex | Fixed Opex |  | USD/tpANH3 |  |  |  | 94.1898 | 83.6606 | 74.7573 | 67.244 | 60.9213 | 55.6203 | 51.1978 | 47.5318 | 44.5174 | 42.0629 | 40.0865 | 38.5791 | 37.3986 | 36.4863 | 35.789 | 35.2602 | 34.8606 | 34.5581 | 34.3275 | 34.1495 | 34.0097 | 33.8978 | 33.8065 | 33.7312 | 33.6697 | 33.6221 | 33.5913 | 33.5833 | 33.6077 | 33.6777 | 33.8091
| 0 | Ammonia | NH3 | Electrolyser - dedicated VRES + H2 storage - geological + ammonia synthesis | Standard |  | Capex | ASU |  | USD/tpANH3 |  |  |  | 100 | 100 | 100 | 100 | 100 | 100 | 100 | 100 | 100 | 100 | 100 | 100 | 100 | 100 | 100 | 100 | 100 | 100 | 100 | 100 | 100 | 100 | 100 | 100 | 100 | 100 | 100 | 100 | 100 | 100 | 100
| 0 | Ammonia | NH3 | Electrolyser - dedicated VRES + H2 storage - geological + ammonia synthesis | Standard |  | Capex | ammonia synthesis |  | total USD/tpANH3 |  |  |  | 657 | 657 | 657 | 657 | 657 | 657 | 657 | 657 | 657 | 657 | 657 | 657 | 657 | 657 | 657 | 657 | 657 | 657 | 657 | 657 | 657 | 657 | 657 | 657 | 657 | 657 | 657 | 657 | 657 | 657 | 657
| 0 | Ammonia | NH3 | Electrolyser - dedicated VRES + H2 storage - geological + ammonia synthesis | Low | China | Capex | Electolyser |  | USD/tpANH3 |  | convert from USD/kW to USD/tNH3 by dividing by number of load hours and multiplying by efficiency and by ratio of H2 to NH3 |  | 700.4238 | 623.4571 | 555.512 | 495.678 | 443.1629 | 397.2789 | 357.4279 | 323.0842 | 293.774 | 269.0524 | 248.48 | 232.5577 | 219.7629 | 213.2108 | 212.3297 | 211.4487 | 210.5676 | 209.6866 | 208.8056 | 207.9245 | 207.0435 | 206.1625 | 205.2814 | 204.4004 | 203.5194 | 202.6383 | 201.9785 | 201.6219 | 201.6953 | 202.3703 | 203.8501
| 0 | Ammonia | NH3 | Electrolyser - dedicated VRES + H2 storage - geological + ammonia synthesis | High | Rest of Asia | Capex | Electolyser |  | USD/tpANH3 |  | convert from USD/kW to USD/tNH3 by dividing by number of load hours and multiplying by efficiency and by ratio of H2 to NH3 |  | 2435.6069 | 2076.8354 | 1773.463 | 1517.4556 | 1302.0151 | 1121.3879 | 970.6955 | 845.781 | 743.0677 | 659.4306 | 592.0865 | 540.7245 | 500.5018 | 469.4158 | 445.6564 | 427.638 | 414.0204 | 403.7125 | 395.8547 | 389.7896 | 385.0278 | 381.2146 | 378.1037 | 375.5384 | 373.4421 | 371.8201 | 370.7696 | 370.4963 | 371.3279 | 373.7127 | 378.1904
| 0 | Ammonia | NH3 | Electrolyser - dedicated VRES + H2 storage - geological + ammonia synthesis | High | North America | Capex | Electolyser |  | USD/tpANH3 |  | convert from USD/kW to USD/tNH3 by dividing by number of load hours and multiplying by efficiency and by ratio of H2 to NH3 |  | 2609.5788 | 2225.1808 | 1900.1389 | 1625.8453 | 1395.0162 | 1201.487 | 1040.0309 | 906.1939 | 796.144 | 706.5328 | 634.3784 | 579.3477 | 536.252 | 502.9455 | 477.489 | 458.1835 | 443.5933 | 432.5491 | 424.13 | 417.6317 | 412.5297 | 408.4442 | 405.1112 | 402.3625 | 400.1165 | 398.3787 | 397.2532 | 396.9603 | 397.8513 | 400.4064 | 405.204
| 0 | Ammonia | NH3 | Electrolyser - dedicated VRES + H2 storage - geological + ammonia synthesis | High | Russia | Capex | Electolyser |  | USD/tpANH3 |  | convert from USD/kW to USD/tNH3 by dividing by number of load hours and multiplying by efficiency and by ratio of H2 to NH3 |  | 2382.6589 | 2031.6868 | 1734.9094 | 1484.4675 | 1273.7105 | 1097.0099 | 949.5934 | 827.3945 | 726.9141 | 645.0952 | 579.215 | 528.9696 | 489.6214 | 459.2111 | 435.9683 | 418.3415 | 405.02 | 394.9361 | 387.2491 | 381.3159 | 376.6576 | 372.9273 | 369.8841 | 367.3745 | 365.3238 | 363.737 | 362.7094 | 362.442 | 363.2555 | 365.5885 | 369.9689
| 0 | Ammonia | NH3 | Electrolyser - dedicated VRES + H2 storage - geological + ammonia synthesis | High | Europe | Capex | Electolyser |  | USD/tpANH3 |  | convert from USD/kW to USD/tNH3 by dividing by number of load hours and multiplying by efficiency and by ratio of H2 to NH3 |  | 2382.6589 | 2031.6868 | 1734.9094 | 1484.4675 | 1273.7105 | 1097.0099 | 949.5934 | 827.3945 | 726.9141 | 645.0952 | 579.215 | 528.9696 | 489.6214 | 459.2111 | 435.9683 | 418.3415 | 405.02 | 394.9361 | 387.2491 | 381.3159 | 376.6576 | 372.9273 | 369.8841 | 367.3745 | 365.3238 | 363.737 | 362.7094 | 362.442 | 363.2555 | 365.5885 | 369.9689
| 0 | Ammonia | NH3 | Electrolyser - dedicated VRES + H2 storage - geological + ammonia synthesis | High | India | Capex | Electolyser |  | USD/tpANH3 |  | convert from USD/kW to USD/tNH3 by dividing by number of load hours and multiplying by efficiency and by ratio of H2 to NH3 |  | 2548.8909 | 2173.4324 | 1855.9496 | 1588.035 | 1362.574 | 1173.5455 | 1015.8441 | 885.1197 | 777.629 | 690.1018 | 619.6254 | 565.8745 | 523.781 | 491.2491 | 466.3846 | 447.5281 | 433.2772 | 422.4898 | 414.2665 | 407.9193 | 402.936 | 398.9455 | 395.69 | 393.0053 | 390.8115 | 389.114 | 388.0147 | 387.7287 | 388.599 | 391.0947 | 395.7807
| 0 | Ammonia | NH3 | Electrolyser - dedicated VRES + H2 storage - geological + ammonia synthesis | High | Middle East | Capex | Electolyser |  | USD/tpANH3 |  | convert from USD/kW to USD/tNH3 by dividing by number of load hours and multiplying by efficiency and by ratio of H2 to NH3 |  | 2884.2713 | 2459.4104 | 2100.1535 | 1796.9869 | 1541.86 | 1327.9593 | 1149.5078 | 1001.5828 | 879.9486 | 780.9047 | 701.155 | 640.3317 | 592.6995 | 555.8871 | 527.751 | 506.4134 | 490.2873 | 478.0806 | 468.7753 | 461.5929 | 455.9539 | 451.4383 | 447.7544 | 444.7165 | 442.234 | 440.3133 | 439.0693 | 438.7456 | 439.7304 | 442.5545 | 447.8571
| 0 | Ammonia | NH3 | Electrolyser - dedicated VRES + H2 storage - geological + ammonia synthesis | High | Africa | Capex | Electolyser |  | USD/tpANH3 |  | convert from USD/kW to USD/tNH3 by dividing by number of load hours and multiplying by efficiency and by ratio of H2 to NH3 |  | 2236.7818 | 1907.2978 | 1628.6905 | 1393.5817 | 1195.7282 | 1029.846 | 891.455 | 776.7377 | 682.4091 | 605.5995 | 543.7529 | 496.5837 | 459.6445 | 431.0961 | 409.2763 | 392.7287 | 380.2228 | 370.7564 | 363.54 | 357.97 | 353.5969 | 350.095 | 347.2381 | 344.8822 | 342.957 | 341.4674 | 340.5027 | 340.2517 | 341.0154 | 343.2055 | 347.3177
| 0 | Ammonia | NH3 | Electrolyser - dedicated VRES + H2 storage - geological + ammonia synthesis | High | Latin America | Capex | Electolyser |  | USD/tpANH3 |  | convert from USD/kW to USD/tNH3 by dividing by number of load hours and multiplying by efficiency and by ratio of H2 to NH3 |  | 2810.3156 | 2396.3486 | 2046.3034 | 1750.9104 | 1502.3252 | 1293.9091 | 1120.0333 | 975.9012 | 857.3858 | 760.8815 | 683.1767 | 623.9129 | 577.5021 | 541.6336 | 514.219 | 493.4284 | 477.7159 | 465.8221 | 456.7554 | 449.7572 | 444.2628 | 439.863 | 436.2736 | 433.3135 | 430.8947 | 429.0232 | 427.8111 | 427.4957 | 428.4553 | 431.2069 | 436.3735
| 0 | Ammonia | NH3 | Electrolyser - dedicated VRES + H2 storage - geological + ammonia synthesis | High | Oceania | Capex | Electolyser |  | USD/tpANH3 |  | convert from USD/kW to USD/tNH3 by dividing by number of load hours and multiplying by efficiency and by ratio of H2 to NH3 |  | 2490.9616 | 2124.0362 | 1813.769 | 1551.9433 | 1331.6064 | 1146.874 | 992.7568 | 865.0033 | 759.9556 | 674.4177 | 605.543 | 553.0137 | 511.8769 | 480.0843 | 455.785 | 437.357 | 423.43 | 412.8878 | 404.8514 | 398.6485 | 393.7784 | 389.8786 | 386.697 | 384.0733 | 381.9294 | 380.2705 | 379.1962 | 378.9167 | 379.7672 | 382.2062 | 386.7856
| 0 | Ammonia | NH3 | Electrolyser - dedicated VRES + H2 storage - geological + ammonia synthesis | High | Brazil | Capex | Electolyser |  | USD/tpANH3 |  | convert from USD/kW to USD/tNH3 by dividing by number of load hours and multiplying by efficiency and by ratio of H2 to NH3 |  | 2192.0462 | 1869.1519 | 1596.1167 | 1365.7101 | 1171.8136 | 1009.2491 | 873.6259 | 761.2029 | 668.7609 | 593.4875 | 532.8778 | 486.6521 | 450.4516 | 422.4742 | 401.0908 | 384.8742 | 372.6184 | 363.3412 | 356.2692 | 350.8106 | 346.525 | 343.0931 | 340.2934 | 337.9845 | 336.0979 | 334.6381 | 333.6927 | 333.4467 | 334.1951 | 336.3414 | 340.3714
| 0 | Ammonia | NH3 | Electrolyser - dedicated VRES + H2 storage - geological + ammonia synthesis | High | Saudi Arabia | Capex | Electolyser |  | USD/tpANH3 |  | convert from USD/kW to USD/tNH3 by dividing by number of load hours and multiplying by efficiency and by ratio of H2 to NH3 |  | 1957.1841 | 1668.8856 | 1425.1042 | 1219.384 | 1046.2622 | 901.1153 | 780.0232 | 679.6455 | 597.108 | 529.8996 | 475.7838 | 434.5108 | 402.189 | 377.2091 | 358.1168 | 343.6376 | 332.695 | 324.4118 | 318.0975 | 313.2238 | 309.3973 | 306.3332 | 303.8334 | 301.7719 | 300.0874 | 298.784 | 297.9399 | 297.7202 | 298.3885 | 300.3048 | 303.903
| 0 | Ammonia | NH3 | Electrolyser - dedicated VRES + H2 storage - geological + ammonia synthesis | High | Namibia | Capex | Electolyser |  | USD/tpANH3 |  | convert from USD/kW to USD/tNH3 by dividing by number of load hours and multiplying by efficiency and by ratio of H2 to NH3 |  | 2029.6724 | 1730.6962 | 1477.8858 | 1264.5464 | 1085.0126 | 934.4899 | 808.9129 | 704.8175 | 619.2231 | 549.5255 | 493.4054 | 450.6038 | 417.0849 | 391.1798 | 371.3804 | 356.365 | 345.017 | 336.4271 | 329.8789 | 324.8247 | 320.8565 | 317.6788 | 315.0865 | 312.9486 | 311.2017 | 309.8501 | 308.9747 | 308.7469 | 309.4399 | 311.4272 | 315.1587
| 0 | Ammonia | NH3 | Electrolyser - dedicated VRES + H2 storage - geological + ammonia synthesis | High | Australia | Capex | Electolyser |  | USD/tpANH3 |  | convert from USD/kW to USD/tNH3 by dividing by number of load hours and multiplying by efficiency and by ratio of H2 to NH3 |  | 2382.6589 | 2031.6868 | 1734.9094 | 1484.4675 | 1273.7105 | 1097.0099 | 949.5934 | 827.3945 | 726.9141 | 645.0952 | 579.215 | 528.9696 | 489.6214 | 459.2111 | 435.9683 | 418.3415 | 405.02 | 394.9361 | 387.2491 | 381.3159 | 376.6576 | 372.9273 | 369.8841 | 367.3745 | 365.3238 | 363.737 | 362.7094 | 362.442 | 363.2555 | 365.5885 | 369.9689
| 0 | Ammonia | NH3 | Electrolyser - dedicated VRES + H2 storage - geological + ammonia synthesis | Low |  | Capex | Electolyser |  | USD/kW |  | Shared assumptions H2 model |  | 300 | 269.0649 | 241.579 | 217.2232 | 195.7206 | 176.8323 | 160.3519 | 146.0994 | 133.9123 | 123.6363 | 115.1149 | 108.18 | 102.6489 | 100 | 100 | 100 | 100 | 100 | 100 | 100 | 100 | 100 | 100 | 100 | 100 | 100 | 100.1096 | 100.3712 | 100.85 | 101.6353 | 102.8335
| 0 | Ammonia | NH3 | Electrolyser - dedicated VRES + H2 storage - geological + ammonia synthesis | High |  | Capex | Electolyser |  | USD/kW |  | Shared assumptions H2 model |  | 978 | 840.2797 | 723.0347 | 623.4387 | 539.089 | 467.9433 | 408.263 | 358.5599 | 317.546 | 284.0859 | 257.156 | 235.8108 | 219.1679 | 206.4048 | 196.7708 | 189.6018 | 184.3323 | 180.4982 | 177.7317 | 175.7502 | 174.3419 | 173.3529 | 172.6762 | 172.2439 | 172.0239 | 172.0214 | 172.2845 | 172.9126 | 174.0641 | 175.9572 | 178.8568
| 0 | Ammonia | NH3 | Electrolyser - dedicated VRES + H2 storage - geological + ammonia synthesis |  | China | CF | Electrolyser load factor |  | % |  | equal to dedicated renewables CF |  | 48% | 48% | 48% | 48% | 48% | 48% | 48% | 48% | 48% | 48% | 48% | 48% | 48% | 48% | 48% | 48% | 48% | 48% | 48% | 48% | 48% | 48% | 48% | 48% | 48% | 48% | 48% | 48% | 48% | 48% | 48%
| 0 | Ammonia | NH3 | Electrolyser - dedicated VRES + H2 storage - geological + ammonia synthesis |  | Rest of Asia | CF | Electrolyser load factor |  | % |  | equal to dedicated renewables CF |  | 45% | 45% | 45% | 45% | 45% | 45% | 45% | 45% | 45% | 45% | 45% | 45% | 45% | 45% | 45% | 45% | 45% | 45% | 45% | 45% | 45% | 45% | 45% | 45% | 45% | 45% | 45% | 45% | 45% | 45% | 45%
| 0 | Ammonia | NH3 | Electrolyser - dedicated VRES + H2 storage - geological + ammonia synthesis |  | North America | CF | Electrolyser load factor |  | % |  | equal to dedicated renewables CF |  | 42% | 42% | 42% | 42% | 42% | 42% | 42% | 42% | 42% | 42% | 42% | 42% | 42% | 42% | 42% | 42% | 42% | 42% | 42% | 42% | 42% | 42% | 42% | 42% | 42% | 42% | 42% | 42% | 42% | 42% | 42%
| 0 | Ammonia | NH3 | Electrolyser - dedicated VRES + H2 storage - geological + ammonia synthesis |  | Russia | CF | Electrolyser load factor |  | % |  | equal to dedicated renewables CF |  | 46% | 46% | 46% | 46% | 46% | 46% | 46% | 46% | 46% | 46% | 46% | 46% | 46% | 46% | 46% | 46% | 46% | 46% | 46% | 46% | 46% | 46% | 46% | 46% | 46% | 46% | 46% | 46% | 46% | 46% | 46%
| 0 | Ammonia | NH3 | Electrolyser - dedicated VRES + H2 storage - geological + ammonia synthesis |  | Europe | CF | Electrolyser load factor |  | % |  | equal to dedicated renewables CF |  | 46% | 46% | 46% | 46% | 46% | 46% | 46% | 46% | 46% | 46% | 46% | 46% | 46% | 46% | 46% | 46% | 46% | 46% | 46% | 46% | 46% | 46% | 46% | 46% | 46% | 46% | 46% | 46% | 46% | 46% | 46%
| 0 | Ammonia | NH3 | Electrolyser - dedicated VRES + H2 storage - geological + ammonia synthesis |  | India | CF | Electrolyser load factor |  | % |  | equal to dedicated renewables CF |  | 43% | 43% | 43% | 43% | 43% | 43% | 43% | 43% | 43% | 43% | 43% | 43% | 43% | 43% | 43% | 43% | 43% | 43% | 43% | 43% | 43% | 43% | 43% | 43% | 43% | 43% | 43% | 43% | 43% | 43% | 43%
| 0 | Ammonia | NH3 | Electrolyser - dedicated VRES + H2 storage - geological + ammonia synthesis |  | Middle East | CF | Electrolyser load factor |  | % |  | equal to dedicated renewables CF |  | 38% | 38% | 38% | 38% | 38% | 38% | 38% | 38% | 38% | 38% | 38% | 38% | 38% | 38% | 38% | 38% | 38% | 38% | 38% | 38% | 38% | 38% | 38% | 38% | 38% | 38% | 38% | 38% | 38% | 38% | 38%
| 0 | Ammonia | NH3 | Electrolyser - dedicated VRES + H2 storage - geological + ammonia synthesis |  | Africa | CF | Electrolyser load factor |  | % |  | equal to dedicated renewables CF |  | 49% | 49% | 49% | 49% | 49% | 49% | 49% | 49% | 49% | 49% | 49% | 49% | 49% | 49% | 49% | 49% | 49% | 49% | 49% | 49% | 49% | 49% | 49% | 49% | 49% | 49% | 49% | 49% | 49% | 49% | 49%
| 0 | Ammonia | NH3 | Electrolyser - dedicated VRES + H2 storage - geological + ammonia synthesis |  | Latin America | CF | Electrolyser load factor |  | % |  | equal to dedicated renewables CF |  | 39% | 39% | 39% | 39% | 39% | 39% | 39% | 39% | 39% | 39% | 39% | 39% | 39% | 39% | 39% | 39% | 39% | 39% | 39% | 39% | 39% | 39% | 39% | 39% | 39% | 39% | 39% | 39% | 39% | 39% | 39%
| 0 | Ammonia | NH3 | Electrolyser - dedicated VRES + H2 storage - geological + ammonia synthesis |  | Oceania | CF | Electrolyser load factor |  | % |  | equal to dedicated renewables CF |  | 44% | 44% | 44% | 44% | 44% | 44% | 44% | 44% | 44% | 44% | 44% | 44% | 44% | 44% | 44% | 44% | 44% | 44% | 44% | 44% | 44% | 44% | 44% | 44% | 44% | 44% | 44% | 44% | 44% | 44% | 44%
| 0 | Ammonia | NH3 | Electrolyser - dedicated VRES + H2 storage - geological + ammonia synthesis |  | Brazil | CF | Electrolyser load factor |  | % |  | equal to dedicated renewables CF |  | 50% | 50% | 50% | 50% | 50% | 50% | 50% | 50% | 50% | 50% | 50% | 50% | 50% | 50% | 50% | 50% | 50% | 50% | 50% | 50% | 50% | 50% | 50% | 50% | 50% | 50% | 50% | 50% | 50% | 50% | 50%
| 0 | Ammonia | NH3 | Electrolyser - dedicated VRES + H2 storage - geological + ammonia synthesis |  | Saudi Arabia | CF | Electrolyser load factor |  | % |  | equal to dedicated renewables CF |  | 56% | 56% | 56% | 56% | 56% | 56% | 56% | 56% | 56% | 56% | 56% | 56% | 56% | 56% | 56% | 56% | 56% | 56% | 56% | 56% | 56% | 56% | 56% | 56% | 56% | 56% | 56% | 56% | 56% | 56% | 56%
| 0 | Ammonia | NH3 | Electrolyser - dedicated VRES + H2 storage - geological + ammonia synthesis |  | Namibia | CF | Electrolyser load factor |  | % |  | equal to dedicated renewables CF |  | 54% | 54% | 54% | 54% | 54% | 54% | 54% | 54% | 54% | 54% | 54% | 54% | 54% | 54% | 54% | 54% | 54% | 54% | 54% | 54% | 54% | 54% | 54% | 54% | 54% | 54% | 54% | 54% | 54% | 54% | 54%
| 0 | Ammonia | NH3 | Electrolyser - dedicated VRES + H2 storage - geological + ammonia synthesis |  | Australia | CF | Electrolyser load factor |  | % |  | equal to dedicated renewables CF |  | 46% | 46% | 46% | 46% | 46% | 46% | 46% | 46% | 46% | 46% | 46% | 46% | 46% | 46% | 46% | 46% | 46% | 46% | 46% | 46% | 46% | 46% | 46% | 46% | 46% | 46% | 46% | 46% | 46% | 46% | 46%
| 0 | Ammonia | NH3 | Electrolyser - dedicated VRES + H2 storage - geological + ammonia synthesis | High |  | CF | Additional CAPEX for stack replacements |  | % of Capex |  | see stack replacement tab | 0.7646%
Variable Opex
| Output sheet? | Product | Shorthand | Technology | Low/High/Standard | Region | Metric type | Metric |  | Unit | Source | Comment | Single input | 2020 | 2021 | 2022 | 2023 | 2024 | 2025 | 2026 | 2027 | 2028 | 2029 | 2030 | 2031 | 2032 | 2033 | 2034 | 2035 | 2036 | 2037 | 2038 | 2039 | 2040 | 2041 | 2042 | 2043 | 2044 | 2045 | 2046 | 2047 | 2048 | 2049 | 2050
| 0 | Ammonia | NH3 | Electrolyser - dedicated VRES + H2 storage - geological + ammonia synthesis | Standard |  | Energy | Electricity - PPA |  | GJ/tNH3 |  | from feedstock and energy inputs |  | 3.5208 | 3.5208 | 3.5208 | 3.5208 | 3.5208 | 3.5208 | 3.5208 | 3.5208 | 3.5208 | 3.5208 | 3.5208 | 3.5208 | 3.5208 | 3.5208 | 3.5208 | 3.5208 | 3.5208 | 3.5208 | 3.5208 | 3.5208 | 3.5208 | 3.5208 | 3.5208 | 3.5208 | 3.5208 | 3.5208 | 3.5208 | 3.5208 | 3.5208 | 3.5208 | 3.5208
| 0 | Ammonia | NH3 | Electrolyser - dedicated VRES + H2 storage - geological + ammonia synthesis | Standard |  | Energy | Electricity - on site VREs |  | GJ/tNH3 |  | from feedstock and energy inputs |  | 33.6706 | 33.4165 | 33.1624 | 32.9082 | 32.6541 | 32.4 | 32.1459 | 31.8918 | 31.6376 | 31.3835 | 31.1294 | 31.0024 | 30.8753 | 30.7482 | 30.6212 | 30.4941 | 30.3671 | 30.24 | 30.1129 | 29.9859 | 29.8588 | 29.7318 | 29.6047 | 29.4776 | 29.3506 | 29.2235 | 29.0965 | 28.9694 | 28.8424 | 28.7153 | 28.5882
| 0 | Ammonia | NH3 | Electrolyser - dedicated VRES + H2 storage - geological + ammonia synthesis | Standard | China | H2 storage | H2 storage - geological |  | GJ/tNH3 |  | from feedstock and energy inputs |  | 21.1765 | 21.1765 | 21.1765 | 21.1765 | 21.1765 | 21.1765 | 21.1765 | 21.1765 | 21.1765 | 21.1765 | 21.1765 | 21.1765 | 21.1765 | 21.1765 | 21.1765 | 21.1765 | 21.1765 | 21.1765 | 21.1765 | 21.1765 | 21.1765 | 21.1765 | 21.1765 | 21.1765 | 21.1765 | 21.1765 | 21.1765 | 21.1765 | 21.1765 | 21.1765 | 21.1765
| 0 | Ammonia | NH3 | Electrolyser - dedicated VRES + H2 storage - geological + ammonia synthesis | Standard | Rest of Asia | H2 storage | H2 storage - geological |  | GJ/tNH3 |  | from feedstock and energy inputs |  | 21.1765 | 21.1765 | 21.1765 | 21.1765 | 21.1765 | 21.1765 | 21.1765 | 21.1765 | 21.1765 | 21.1765 | 21.1765 | 21.1765 | 21.1765 | 21.1765 | 21.1765 | 21.1765 | 21.1765 | 21.1765 | 21.1765 | 21.1765 | 21.1765 | 21.1765 | 21.1765 | 21.1765 | 21.1765 | 21.1765 | 21.1765 | 21.1765 | 21.1765 | 21.1765 | 21.1765
| 0 | Ammonia | NH3 | Electrolyser - dedicated VRES + H2 storage - geological + ammonia synthesis | Standard | North America | H2 storage | H2 storage - geological |  | GJ/tNH3 |  | from feedstock and energy inputs |  | 21.1765 | 21.1765 | 21.1765 | 21.1765 | 21.1765 | 21.1765 | 21.1765 | 21.1765 | 21.1765 | 21.1765 | 21.1765 | 21.1765 | 21.1765 | 21.1765 | 21.1765 | 21.1765 | 21.1765 | 21.1765 | 21.1765 | 21.1765 | 21.1765 | 21.1765 | 21.1765 | 21.1765 | 21.1765 | 21.1765 | 21.1765 | 21.1765 | 21.1765 | 21.1765 | 21.1765
| 0 | Ammonia | NH3 | Electrolyser - dedicated VRES + H2 storage - geological + ammonia synthesis | Standard | Russia | H2 storage | H2 storage - geological |  | GJ/tNH3 |  | from feedstock and energy inputs |  | 21.1765 | 21.1765 | 21.1765 | 21.1765 | 21.1765 | 21.1765 | 21.1765 | 21.1765 | 21.1765 | 21.1765 | 21.1765 | 21.1765 | 21.1765 | 21.1765 | 21.1765 | 21.1765 | 21.1765 | 21.1765 | 21.1765 | 21.1765 | 21.1765 | 21.1765 | 21.1765 | 21.1765 | 21.1765 | 21.1765 | 21.1765 | 21.1765 | 21.1765 | 21.1765 | 21.1765
| 0 | Ammonia | NH3 | Electrolyser - dedicated VRES + H2 storage - geological + ammonia synthesis | Standard | Europe | H2 storage | H2 storage - geological |  | GJ/tNH3 |  | from feedstock and energy inputs |  | 21.1765 | 21.1765 | 21.1765 | 21.1765 | 21.1765 | 21.1765 | 21.1765 | 21.1765 | 21.1765 | 21.1765 | 21.1765 | 21.1765 | 21.1765 | 21.1765 | 21.1765 | 21.1765 | 21.1765 | 21.1765 | 21.1765 | 21.1765 | 21.1765 | 21.1765 | 21.1765 | 21.1765 | 21.1765 | 21.1765 | 21.1765 | 21.1765 | 21.1765 | 21.1765 | 21.1765
| 0 | Ammonia | NH3 | Electrolyser - dedicated VRES + H2 storage - geological + ammonia synthesis | Standard | India | H2 storage | H2 storage - geological |  | GJ/tNH3 |  | from feedstock and energy inputs |  | 21.1765 | 21.1765 | 21.1765 | 21.1765 | 21.1765 | 21.1765 | 21.1765 | 21.1765 | 21.1765 | 21.1765 | 21.1765 | 21.1765 | 21.1765 | 21.1765 | 21.1765 | 21.1765 | 21.1765 | 21.1765 | 21.1765 | 21.1765 | 21.1765 | 21.1765 | 21.1765 | 21.1765 | 21.1765 | 21.1765 | 21.1765 | 21.1765 | 21.1765 | 21.1765 | 21.1765
| 0 | Ammonia | NH3 | Electrolyser - dedicated VRES + H2 storage - geological + ammonia synthesis | Standard | Middle East | H2 storage | H2 storage - geological |  | GJ/tNH3 |  | from feedstock and energy inputs |  | 21.1765 | 21.1765 | 21.1765 | 21.1765 | 21.1765 | 21.1765 | 21.1765 | 21.1765 | 21.1765 | 21.1765 | 21.1765 | 21.1765 | 21.1765 | 21.1765 | 21.1765 | 21.1765 | 21.1765 | 21.1765 | 21.1765 | 21.1765 | 21.1765 | 21.1765 | 21.1765 | 21.1765 | 21.1765 | 21.1765 | 21.1765 | 21.1765 | 21.1765 | 21.1765 | 21.1765
| 0 | Ammonia | NH3 | Electrolyser - dedicated VRES + H2 storage - geological + ammonia synthesis | Standard | Africa | H2 storage | H2 storage - geological |  | GJ/tNH3 |  | from feedstock and energy inputs |  | 21.1765 | 21.1765 | 21.1765 | 21.1765 | 21.1765 | 21.1765 | 21.1765 | 21.1765 | 21.1765 | 21.1765 | 21.1765 | 21.1765 | 21.1765 | 21.1765 | 21.1765 | 21.1765 | 21.1765 | 21.1765 | 21.1765 | 21.1765 | 21.1765 | 21.1765 | 21.1765 | 21.1765 | 21.1765 | 21.1765 | 21.1765 | 21.1765 | 21.1765 | 21.1765 | 21.1765
| 0 | Ammonia | NH3 | Electrolyser - dedicated VRES + H2 storage - geological + ammonia synthesis | Standard | Latin America | H2 storage | H2 storage - geological |  | GJ/tNH3 |  | from feedstock and energy inputs |  | 21.1765 | 21.1765 | 21.1765 | 21.1765 | 21.1765 | 21.1765 | 21.1765 | 21.1765 | 21.1765 | 21.1765 | 21.1765 | 21.1765 | 21.1765 | 21.1765 | 21.1765 | 21.1765 | 21.1765 | 21.1765 | 21.1765 | 21.1765 | 21.1765 | 21.1765 | 21.1765 | 21.1765 | 21.1765 | 21.1765 | 21.1765 | 21.1765 | 21.1765 | 21.1765 | 21.1765
| 0 | Ammonia | NH3 | Electrolyser - dedicated VRES + H2 storage - geological + ammonia synthesis | Standard | Oceania | H2 storage | H2 storage - geological |  | GJ/tNH3 |  | from feedstock and energy inputs |  | 21.1765 | 21.1765 | 21.1765 | 21.1765 | 21.1765 | 21.1765 | 21.1765 | 21.1765 | 21.1765 | 21.1765 | 21.1765 | 21.1765 | 21.1765 | 21.1765 | 21.1765 | 21.1765 | 21.1765 | 21.1765 | 21.1765 | 21.1765 | 21.1765 | 21.1765 | 21.1765 | 21.1765 | 21.1765 | 21.1765 | 21.1765 | 21.1765 | 21.1765 | 21.1765 | 21.1765
| 0 | Ammonia | NH3 | Electrolyser - dedicated VRES + H2 storage - geological + ammonia synthesis | Standard | Brazil | H2 storage | H2 storage - geological |  | GJ/tNH3 |  | from feedstock and energy inputs |  | 21.1765 | 21.1765 | 21.1765 | 21.1765 | 21.1765 | 21.1765 | 21.1765 | 21.1765 | 21.1765 | 21.1765 | 21.1765 | 21.1765 | 21.1765 | 21.1765 | 21.1765 | 21.1765 | 21.1765 | 21.1765 | 21.1765 | 21.1765 | 21.1765 | 21.1765 | 21.1765 | 21.1765 | 21.1765 | 21.1765 | 21.1765 | 21.1765 | 21.1765 | 21.1765 | 21.1765
| 0 | Ammonia | NH3 | Electrolyser - dedicated VRES + H2 storage - geological + ammonia synthesis | Standard | Saudi Arabia | H2 storage | H2 storage - geological |  | GJ/tNH3 |  | from feedstock and energy inputs |  | 21.1765 | 21.1765 | 21.1765 | 21.1765 | 21.1765 | 21.1765 | 21.1765 | 21.1765 | 21.1765 | 21.1765 | 21.1765 | 21.1765 | 21.1765 | 21.1765 | 21.1765 | 21.1765 | 21.1765 | 21.1765 | 21.1765 | 21.1765 | 21.1765 | 21.1765 | 21.1765 | 21.1765 | 21.1765 | 21.1765 | 21.1765 | 21.1765 | 21.1765 | 21.1765 | 21.1765
| 0 | Ammonia | NH3 | Electrolyser - dedicated VRES + H2 storage - geological + ammonia synthesis | Standard | Namibia | H2 storage | H2 storage - geological |  | GJ/tNH3 |  | from feedstock and energy inputs |  | 21.1765 | 21.1765 | 21.1765 | 21.1765 | 21.1765 | 21.1765 | 21.1765 | 21.1765 | 21.1765 | 21.1765 | 21.1765 | 21.1765 | 21.1765 | 21.1765 | 21.1765 | 21.1765 | 21.1765 | 21.1765 | 21.1765 | 21.1765 | 21.1765 | 21.1765 | 21.1765 | 21.1765 | 21.1765 | 21.1765 | 21.1765 | 21.1765 | 21.1765 | 21.1765 | 21.1765
| 0 | Ammonia | NH3 | Electrolyser - dedicated VRES + H2 storage - geological + ammonia synthesis | Standard | Australia | H2 storage | H2 storage - geological |  | GJ/tNH3 |  | from feedstock and energy inputs |  | 21.1765 | 21.1765 | 21.1765 | 21.1765 | 21.1765 | 21.1765 | 21.1765 | 21.1765 | 21.1765 | 21.1765 | 21.1765 | 21.1765 | 21.1765 | 21.1765 | 21.1765 | 21.1765 | 21.1765 | 21.1765 | 21.1765 | 21.1765 | 21.1765 | 21.1765 | 21.1765 | 21.1765 | 21.1765 | 21.1765 | 21.1765 | 21.1765 | 21.1765 | 21.1765 | 21.1765
| 0 | Ammonia | NH3 | Electrolyser - dedicated VRES + H2 storage - geological + ammonia synthesis | Standard |  | Energy | Steam |  | GJ/tNH3 |  | from feedstock and energy inputs |  | -1.6 | -1.6 | -1.6 | -1.6 | -1.6 | -1.6 | -1.6 | -1.6 | -1.6 | -1.6 | -1.6 | -1.6 | -1.6 | -1.6 | -1.6 | -1.6 | -1.6 | -1.6 | -1.6 | -1.6 | -1.6 | -1.6 | -1.6 | -1.6 | -1.6 | -1.6 | -1.6 | -1.6 | -1.6 | -1.6 | -1.6

## NH3_Electrolyser - VRE + pip H2
Technology: | Electrolyser - dedicated VRES + H2 storage - pipeline + ammonia synthesis
Version:
For 'Business case OPEX&Capex' sheet - in exact same format as it will appear in the output sheet
|  | This is the product that you are producing. Only the relevant products should appear here |  | This is the production technology | low, high applies to Capex, only applicable to technologies with different Capex in different regions. All other values should be classified as 'Standard' |  |  | Only use standardized units and metrics from the unit list in this table. Not necessary to do elsewhere in the sheet |  | Filled automatically | Only for selected inputs - see unit list | Filled automatically | Inputs from the calculations----->
| Output sheet? | Product | Shorthand | Technology | Low/High/Standard | Region | Metric type | Metric | Rennovation from | Standard unit | per t product? | Unit | Single input | 2020 | 2021 | 2022 | 2023 | 2024 | 2025 | 2026 | 2027 | 2028 | 2029 | 2030 | 2031 | 2032 | 2033 | 2034 | 2035 | 2036 | 2037 | 2038 | 2039 | 2040 | 2041 | 2042 | 2043 | 2044 | 2045 | 2046 | 2047 | 2048 | 2049 | 2050
1 | 1 | Ammonia | NH3 | Electrolyser - dedicated VRES + H2 storage - pipeline + ammonia synthesis | Standard |  | CF | Capacity factor |  | % | 0 | % | 95%
2 | 1 | Ammonia | NH3 | Electrolyser - dedicated VRES + H2 storage - pipeline + ammonia synthesis | Standard |  | WACC | Real WACC​ |  | %​ | 0 | %​ | 8%
| 1 | Ammonia | NH3 | Electrolyser - dedicated VRES + H2 storage - pipeline + ammonia synthesis | Standard |  | Plant capacity | Average plant capacity |  | t/day | 0 | t/day | 1095.8904
3 | 1 | Ammonia | NH3 | Electrolyser - dedicated VRES + H2 storage - pipeline + ammonia synthesis | Standard |  | Lifetime | Lifetime |  | years | 0 | years | 30
4 | 1 | Ammonia | NH3 | Electrolyser - dedicated VRES + H2 storage - pipeline + ammonia synthesis | Standard |  | TRL | Current TRL​ |  | TRL#_2022 | 0 | TRL#_2022 | 8
5 | 1 | Ammonia | NH3 | Electrolyser - dedicated VRES + H2 storage - pipeline + ammonia synthesis | Standard |  | TRL | Expected maturity (TRL>=8)​ |  | TRL8_year | 0 | TRL8_year | 2025
6 | 1 | Ammonia | NH3 | Electrolyser - dedicated VRES + H2 storage - pipeline + ammonia synthesis | Standard |  | Classification | Technology classification |  | Tech_class | 0 | Tech_class | End-state
7 | 1 | Ammonia | NH3 | Electrolyser - dedicated VRES + H2 storage - pipeline + ammonia synthesis |  | China | Capex | Greenfield Capex |  | total USD/tpA | 1 | total USD/tpANH3 |  | 1457.4238 | 1350.9772 | 1286.2449 | 1229.2401 | 1179.2082 | 1135.4938 | 1097.5271 | 1064.8074 | 1036.8831 | 1013.3304 | 993.7308 | 978.5613 | 966.3715 | 960.1292 | 959.2898 | 958.4504 | 957.6111 | 956.7717 | 955.9323 | 955.0929 | 954.2536 | 953.4142 | 952.5748 | 951.7354 | 950.8961 | 950.0567 | 949.428 | 949.0883 | 949.1582 | 949.8013 | 951.2111
| 1 | Ammonia | NH3 | Electrolyser - dedicated VRES + H2 storage - pipeline + ammonia synthesis |  | Rest of Asia | Capex | Greenfield Capex |  | total USD/tpA | 1 | total USD/tpANH3 |  | 3077.4405 | 2735.6334 | 2446.6057 | 2202.7036 | 1997.45 | 1825.3637 | 1681.7967 | 1562.7887 | 1464.9322 | 1385.2498 | 1321.09 | 1272.1566 | 1233.8359 | 1204.2197 | 1181.5838 | 1164.4173 | 1151.4437 | 1141.6232 | 1134.1369 | 1128.3586 | 1123.8219 | 1120.1891 | 1117.2253 | 1114.7812 | 1112.7841 | 1111.2388 | 1110.238 | 1109.9776 | 1110.7698 | 1113.0419 | 1117.3079
| 1 | Ammonia | NH3 | Electrolyser - dedicated VRES + H2 storage - pipeline + ammonia synthesis |  | North America | Capex | Greenfield Capex |  | total USD/tpA | 1 | total USD/tpANH3 |  | 3243.1863 | 2876.9643 | 2567.2919 | 2305.9681 | 2086.0536 | 1901.6754 | 1747.8536 | 1620.345 | 1515.4987 | 1430.1248 | 1361.3821 | 1308.9535 | 1267.8956 | 1236.164 | 1211.9112 | 1193.5186 | 1179.6182 | 1169.0963 | 1161.0752 | 1154.8842 | 1150.0235 | 1146.1311 | 1142.9557 | 1140.337 | 1138.1972 | 1136.5415 | 1135.4693 | 1135.1903 | 1136.0391 | 1138.4734 | 1143.0442
| 1 | Ammonia | NH3 | Electrolyser - dedicated VRES + H2 storage - pipeline + ammonia synthesis |  | Russia | Capex | Greenfield Capex |  | total USD/tpA | 1 | total USD/tpANH3 |  | 3026.9961 | 2692.6196 | 2409.8752 | 2171.2752 | 1970.4837 | 1802.1384 | 1661.6924 | 1545.2716 | 1449.5423 | 1371.5922 | 1308.8272 | 1260.9576 | 1223.4699 | 1194.4975 | 1172.3537 | 1155.5604 | 1142.8688 | 1133.2618 | 1125.9383 | 1120.2856 | 1115.8475 | 1112.2937 | 1109.3943 | 1107.0034 | 1105.0496 | 1103.5379 | 1102.5589 | 1102.3042 | 1103.0792 | 1105.3018 | 1109.4751
| 1 | Ammonia | NH3 | Electrolyser - dedicated VRES + H2 storage - pipeline + ammonia synthesis |  | Europe | Capex | Greenfield Capex |  | total USD/tpA | 1 | total USD/tpANH3 |  | 3026.9961 | 2692.6196 | 2409.8752 | 2171.2752 | 1970.4837 | 1802.1384 | 1661.6924 | 1545.2716 | 1449.5423 | 1371.5922 | 1308.8272 | 1260.9576 | 1223.4699 | 1194.4975 | 1172.3537 | 1155.5604 | 1142.8688 | 1133.2618 | 1125.9383 | 1120.2856 | 1115.8475 | 1112.2937 | 1109.3943 | 1107.0034 | 1105.0496 | 1103.5379 | 1102.5589 | 1102.3042 | 1103.0792 | 1105.3018 | 1109.4751
| 1 | Ammonia | NH3 | Electrolyser - dedicated VRES + H2 storage - pipeline + ammonia synthesis |  | India | Capex | Greenfield Capex |  | total USD/tpA | 1 | total USD/tpANH3 |  | 3185.368 | 2827.6628 | 2525.1921 | 2269.9456 | 2055.1454 | 1875.055 | 1724.8105 | 1600.2672 | 1497.8592 | 1414.4707 | 1347.3267 | 1296.1174 | 1256.0143 | 1225.0206 | 1201.3319 | 1183.367 | 1169.7899 | 1159.5126 | 1151.6781 | 1145.6311 | 1140.8834 | 1137.0816 | 1133.98 | 1131.4222 | 1129.3322 | 1127.715 | 1126.6676 | 1126.3951 | 1127.2243 | 1129.602 | 1134.0664
| 1 | Ammonia | NH3 | Electrolyser - dedicated VRES + H2 storage - pipeline + ammonia synthesis |  | Middle East | Capex | Greenfield Capex |  | total USD/tpA | 1 | total USD/tpANH3 |  | 3504.8901 | 3100.1185 | 2757.8489 | 2469.0174 | 2225.954 | 2022.1675 | 1852.154 | 1711.2235 | 1595.3407 | 1500.98 | 1425.0013 | 1367.0539 | 1321.6741 | 1286.6023 | 1259.7966 | 1239.4679 | 1224.1044 | 1212.4748 | 1203.6095 | 1196.7668 | 1191.3944 | 1187.0923 | 1183.5826 | 1180.6883 | 1178.3232 | 1176.4933 | 1175.3081 | 1174.9998 | 1175.938 | 1178.6285 | 1183.6804
| 1 | Ammonia | NH3 | Electrolyser - dedicated VRES + H2 storage - pipeline + ammonia synthesis |  | Africa | Capex | Greenfield Capex |  | total USD/tpA | 1 | total USD/tpANH3 |  | 2888.0168 | 2574.1123 | 2308.6787 | 2084.6869 | 1896.1888 | 1738.1503 | 1606.3031 | 1497.01 | 1407.1418 | 1333.9641 | 1275.0418 | 1230.103 | 1194.9105 | 1167.712 | 1146.9239 | 1131.1588 | 1119.2442 | 1110.2254 | 1103.3502 | 1098.0436 | 1093.8773 | 1090.541 | 1087.8192 | 1085.5746 | 1083.7405 | 1082.3213 | 1081.4022 | 1081.1631 | 1081.8907 | 1083.9772 | 1087.895
| 1 | Ammonia | NH3 | Electrolyser - dedicated VRES + H2 storage - pipeline + ammonia synthesis |  | Latin America | Capex | Greenfield Capex |  | total USD/tpA | 1 | total USD/tpANH3 |  | 3434.4314 | 3040.0385 | 2706.5451 | 2425.1195 | 2188.2885 | 1989.7273 | 1824.0731 | 1686.7562 | 1573.8448 | 1481.9036 | 1407.8731 | 1351.4115 | 1307.1952 | 1273.0227 | 1246.9044 | 1227.0969 | 1212.1273 | 1200.796 | 1192.1579 | 1185.4907 | 1180.2561 | 1176.0643 | 1172.6446 | 1169.8245 | 1167.5201 | 1165.737 | 1164.5823 | 1164.2818 | 1165.196 | 1167.8176 | 1172.7399
| 1 | Ammonia | NH3 | Electrolyser - dedicated VRES + H2 storage - pipeline + ammonia synthesis |  | Oceania | Capex | Greenfield Capex |  | total USD/tpA | 1 | total USD/tpANH3 |  | 3130.1778 | 2780.6023 | 2485.0059 | 2235.5605 | 2025.6421 | 1849.6447 | 1702.8148 | 1581.1021 | 1481.0215 | 1399.5282 | 1333.9102 | 1283.8647 | 1244.673 | 1214.3838 | 1191.2334 | 1173.6768 | 1160.4083 | 1150.3646 | 1142.7082 | 1136.7986 | 1132.1588 | 1128.4434 | 1125.4123 | 1122.9126 | 1120.8701 | 1119.2896 | 1118.2661 | 1117.9998 | 1118.8101 | 1121.1337 | 1125.4967
| 1 | Ammonia | NH3 | Electrolyser - dedicated VRES + H2 storage - pipeline + ammonia synthesis |  | Brazil | Capex | Greenfield Capex |  | total USD/tpA | 1 | total USD/tpANH3 |  | 2845.3965 | 2537.77 | 2277.6452 | 2058.1332 | 1873.405 | 1718.5273 | 1589.317 | 1482.2098 | 1394.1389 | 1322.4248 | 1264.681 | 1220.641 | 1186.1523 | 1159.4977 | 1139.1254 | 1123.6756 | 1111.9993 | 1103.1609 | 1096.4232 | 1091.2227 | 1087.1397 | 1083.8702 | 1081.2028 | 1079.0031 | 1077.2057 | 1075.8149 | 1074.9142 | 1074.6798 | 1075.3929 | 1077.4377 | 1081.2771
| 1 | Ammonia | NH3 | Electrolyser - dedicated VRES + H2 storage - pipeline + ammonia synthesis |  | Saudi Arabia | Capex | Greenfield Capex |  | total USD/tpA | 1 | total USD/tpANH3 |  | 2621.6397 | 2346.9733 | 2114.7189 | 1918.7261 | 1753.7902 | 1615.5065 | 1500.1402 | 1404.5088 | 1325.874 | 1261.8436 | 1210.2866 | 1170.9652 | 1140.1717 | 1116.373 | 1098.1834 | 1084.3889 | 1073.9637 | 1066.0722 | 1060.0564 | 1055.4132 | 1051.7676 | 1048.8484 | 1046.4668 | 1044.5028 | 1042.8979 | 1041.6562 | 1040.8519 | 1040.6427 | 1041.2793 | 1043.1051 | 1046.5331
| 1 | Ammonia | NH3 | Electrolyser - dedicated VRES + H2 storage - pipeline + ammonia synthesis |  | Namibia | Capex | Greenfield Capex |  | total USD/tpA | 1 | total USD/tpANH3 |  | 2690.7004 | 2405.8612 | 2165.0048 | 1961.753 | 1790.7084 | 1647.3031 | 1527.6639 | 1428.4906 | 1346.9435 | 1280.5415 | 1227.075 | 1186.2972 | 1154.3632 | 1129.6831 | 1110.8198 | 1096.5144 | 1085.7031 | 1077.5193 | 1071.2807 | 1066.4655 | 1062.6849 | 1059.6576 | 1057.1878 | 1055.151 | 1053.4867 | 1052.199 | 1051.365 | 1051.148 | 1051.8082 | 1053.7016 | 1057.2566
| 1 | Ammonia | NH3 | Electrolyser - dedicated VRES + H2 storage - pipeline + ammonia synthesis |  | Australia | Capex | Greenfield Capex |  | total USD/tpA | 1 | total USD/tpANH3 |  | 3026.9961 | 2692.6196 | 2409.8752 | 2171.2752 | 1970.4837 | 1802.1384 | 1661.6924 | 1545.2716 | 1449.5423 | 1371.5922 | 1308.8272 | 1260.9576 | 1223.4699 | 1194.4975 | 1172.3537 | 1155.5604 | 1142.8688 | 1133.2618 | 1125.9383 | 1120.2856 | 1115.8475 | 1112.2937 | 1109.3943 | 1107.0034 | 1105.0496 | 1103.5379 | 1102.5589 | 1102.3042 | 1103.0792 | 1105.3018 | 1109.4751
9 | 1 | Ammonia | NH3 | Electrolyser - dedicated VRES + H2 storage - pipeline + ammonia synthesis |  | China | Opex | Fixed Opex |  | USD/tpA | 1 | USD/tpANH3 |  | 43.7227 | 40.5293 | 38.5873 | 36.8772 | 35.3762 | 34.0648 | 32.9258 | 31.9442 | 31.1065 | 30.3999 | 29.8119 | 29.3568 | 28.9911 | 28.8039 | 28.7787 | 28.7535 | 28.7283 | 28.7032 | 28.678 | 28.6528 | 28.6276 | 28.6024 | 28.5772 | 28.5521 | 28.5269 | 28.5017 | 28.4828 | 28.4726 | 28.4747 | 28.494 | 28.5363
| 1 | Ammonia | NH3 | Electrolyser - dedicated VRES + H2 storage - pipeline + ammonia synthesis |  | Rest of Asia | Opex | Fixed Opex |  | USD/tpA | 1 | USD/tpANH3 |  | 92.3232 | 82.069 | 73.3982 | 66.0811 | 59.9235 | 54.7609 | 50.4539 | 46.8837 | 43.948 | 41.5575 | 39.6327 | 38.1647 | 37.0151 | 36.1266 | 35.4475 | 34.9325 | 34.5433 | 34.2487 | 34.0241 | 33.8508 | 33.7147 | 33.6057 | 33.5168 | 33.4434 | 33.3835 | 33.3372 | 33.3071 | 33.2993 | 33.3231 | 33.3913 | 33.5192
| 1 | Ammonia | NH3 | Electrolyser - dedicated VRES + H2 storage - pipeline + ammonia synthesis |  | North America | Opex | Fixed Opex |  | USD/tpA | 1 | USD/tpANH3 |  | 97.2956 | 86.3089 | 77.0188 | 69.179 | 62.5816 | 57.0503 | 52.4356 | 48.6104 | 45.465 | 42.9037 | 40.8415 | 39.2686 | 38.0369 | 37.0849 | 36.3573 | 35.8056 | 35.3885 | 35.0729 | 34.8323 | 34.6465 | 34.5007 | 34.3839 | 34.2887 | 34.2101 | 34.1459 | 34.0962 | 34.0641 | 34.0557 | 34.0812 | 34.1542 | 34.2913
| 1 | Ammonia | NH3 | Electrolyser - dedicated VRES + H2 storage - pipeline + ammonia synthesis |  | Russia | Opex | Fixed Opex |  | USD/tpA | 1 | USD/tpANH3 |  | 90.8099 | 80.7786 | 72.2963 | 65.1383 | 59.1145 | 54.0642 | 49.8508 | 46.3581 | 43.4863 | 41.1478 | 39.2648 | 37.8287 | 36.7041 | 35.8349 | 35.1706 | 34.6668 | 34.2861 | 33.9979 | 33.7781 | 33.6086 | 33.4754 | 33.3688 | 33.2818 | 33.2101 | 33.1515 | 33.1061 | 33.0768 | 33.0691 | 33.0924 | 33.1591 | 33.2843
| 1 | Ammonia | NH3 | Electrolyser - dedicated VRES + H2 storage - pipeline + ammonia synthesis |  | Europe | Opex | Fixed Opex |  | USD/tpA | 1 | USD/tpANH3 |  | 90.8099 | 80.7786 | 72.2963 | 65.1383 | 59.1145 | 54.0642 | 49.8508 | 46.3581 | 43.4863 | 41.1478 | 39.2648 | 37.8287 | 36.7041 | 35.8349 | 35.1706 | 34.6668 | 34.2861 | 33.9979 | 33.7781 | 33.6086 | 33.4754 | 33.3688 | 33.2818 | 33.2101 | 33.1515 | 33.1061 | 33.0768 | 33.0691 | 33.0924 | 33.1591 | 33.2843
| 1 | Ammonia | NH3 | Electrolyser - dedicated VRES + H2 storage - pipeline + ammonia synthesis |  | India | Opex | Fixed Opex |  | USD/tpA | 1 | USD/tpANH3 |  | 95.561 | 84.8299 | 75.7558 | 68.0984 | 61.6544 | 56.2516 | 51.7443 | 48.008 | 44.9358 | 42.4341 | 40.4198 | 38.8835 | 37.6804 | 36.7506 | 36.04 | 35.501 | 35.0937 | 34.7854 | 34.5503 | 34.3689 | 34.2265 | 34.1124 | 34.0194 | 33.9427 | 33.88 | 33.8314 | 33.8 | 33.7919 | 33.8167 | 33.8881 | 34.022
| 1 | Ammonia | NH3 | Electrolyser - dedicated VRES + H2 storage - pipeline + ammonia synthesis |  | Middle East | Opex | Fixed Opex |  | USD/tpA | 1 | USD/tpANH3 |  | 105.1467 | 93.0036 | 82.7355 | 74.0705 | 66.7786 | 60.665 | 55.5646 | 51.3367 | 47.8602 | 45.0294 | 42.75 | 41.0116 | 39.6502 | 38.5981 | 37.7939 | 37.184 | 36.7231 | 36.3742 | 36.1083 | 35.903 | 35.7418 | 35.6128 | 35.5075 | 35.4206 | 35.3497 | 35.2948 | 35.2592 | 35.25 | 35.2781 | 35.3589 | 35.5104
| 1 | Ammonia | NH3 | Electrolyser - dedicated VRES + H2 storage - pipeline + ammonia synthesis |  | Africa | Opex | Fixed Opex |  | USD/tpA | 1 | USD/tpANH3 |  | 86.6405 | 77.2234 | 69.2604 | 62.5406 | 56.8857 | 52.1445 | 48.1891 | 44.9103 | 42.2143 | 40.0189 | 38.2513 | 36.9031 | 35.8473 | 35.0314 | 34.4077 | 33.9348 | 33.5773 | 33.3068 | 33.1005 | 32.9413 | 32.8163 | 32.7162 | 32.6346 | 32.5672 | 32.5122 | 32.4696 | 32.4421 | 32.4349 | 32.4567 | 32.5193 | 32.6368
| 1 | Ammonia | NH3 | Electrolyser - dedicated VRES + H2 storage - pipeline + ammonia synthesis |  | Latin America | Opex | Fixed Opex |  | USD/tpA | 1 | USD/tpANH3 |  | 103.0329 | 91.2012 | 81.1964 | 72.7536 | 65.6487 | 59.6918 | 54.7222 | 50.6027 | 47.2153 | 44.4571 | 42.2362 | 40.5423 | 39.2159 | 38.1907 | 37.4071 | 36.8129 | 36.3638 | 36.0239 | 35.7647 | 35.5647 | 35.4077 | 35.2819 | 35.1793 | 35.0947 | 35.0256 | 34.9721 | 34.9375 | 34.9285 | 34.9559 | 35.0345 | 35.1822
| 1 | Ammonia | NH3 | Electrolyser - dedicated VRES + H2 storage - pipeline + ammonia synthesis |  | Oceania | Opex | Fixed Opex |  | USD/tpA | 1 | USD/tpANH3 |  | 93.9053 | 83.4181 | 74.5502 | 67.0668 | 60.7693 | 55.4893 | 51.0844 | 47.4331 | 44.4306 | 41.9858 | 40.0173 | 38.5159 | 37.3402 | 36.4315 | 35.737 | 35.2103 | 34.8122 | 34.5109 | 34.2812 | 34.104 | 33.9648 | 33.8533 | 33.7624 | 33.6874 | 33.6261 | 33.5787 | 33.548 | 33.54 | 33.5643 | 33.634 | 33.7649
| 1 | Ammonia | NH3 | Electrolyser - dedicated VRES + H2 storage - pipeline + ammonia synthesis |  | Brazil | Opex | Fixed Opex |  | USD/tpA | 1 | USD/tpANH3 |  | 85.3619 | 76.1331 | 68.3294 | 61.744 | 56.2022 | 51.5558 | 47.6795 | 44.4663 | 41.8242 | 39.6727 | 37.9404 | 36.6192 | 35.5846 | 34.7849 | 34.1738 | 33.7103 | 33.36 | 33.0948 | 32.8927 | 32.7367 | 32.6142 | 32.5161 | 32.4361 | 32.3701 | 32.3162 | 32.2744 | 32.2474 | 32.2404 | 32.2618 | 32.3231 | 32.4383
| 1 | Ammonia | NH3 | Electrolyser - dedicated VRES + H2 storage - pipeline + ammonia synthesis |  | Saudi Arabia | Opex | Fixed Opex |  | USD/tpA | 1 | USD/tpANH3 |  | 78.6492 | 70.4092 | 63.4416 | 57.5618 | 52.6137 | 48.4652 | 45.0042 | 42.1353 | 39.7762 | 37.8553 | 36.3086 | 35.129 | 34.2052 | 33.4912 | 32.9455 | 32.5317 | 32.2189 | 31.9822 | 31.8017 | 31.6624 | 31.553 | 31.4655 | 31.394 | 31.3351 | 31.2869 | 31.2497 | 31.2256 | 31.2193 | 31.2384 | 31.2932 | 31.396
| 1 | Ammonia | NH3 | Electrolyser - dedicated VRES + H2 storage - pipeline + ammonia synthesis |  | Namibia | Opex | Fixed Opex |  | USD/tpA | 1 | USD/tpANH3 |  | 80.721 | 72.1758 | 64.9501 | 58.8526 | 53.7213 | 49.4191 | 45.8299 | 42.8547 | 40.4083 | 38.4162 | 36.8122 | 35.5889 | 34.6309 | 33.8905 | 33.3246 | 32.8954 | 32.5711 | 32.3256 | 32.1384 | 31.994 | 31.8805 | 31.7897 | 31.7156 | 31.6545 | 31.6046 | 31.566 | 31.5409 | 31.5344 | 31.5542 | 31.611 | 31.7177
| 1 | Ammonia | NH3 | Electrolyser - dedicated VRES + H2 storage - pipeline + ammonia synthesis |  | Australia | Opex | Fixed Opex |  | USD/tpA | 1 | USD/tpANH3 |  | 90.8099 | 80.7786 | 72.2963 | 65.1383 | 59.1145 | 54.0642 | 49.8508 | 46.3581 | 43.4863 | 41.1478 | 39.2648 | 37.8287 | 36.7041 | 35.8349 | 35.1706 | 34.6668 | 34.2861 | 33.9979 | 33.7781 | 33.6086 | 33.4754 | 33.3688 | 33.2818 | 33.2101 | 33.1515 | 33.1061 | 33.0768 | 33.0691 | 33.0924 | 33.1591 | 33.2843
12 | 1 | Ammonia | NH3 | Electrolyser - dedicated VRES + H2 storage - pipeline + ammonia synthesis | Standard |  | Energy | Electricity - PPA |  | GJ/t | 1 | GJ/tNH3 |  | 3.5208 | 3.5208 | 3.5208 | 3.5208 | 3.5208 | 3.5208 | 3.5208 | 3.5208 | 3.5208 | 3.5208 | 3.5208 | 3.5208 | 3.5208 | 3.5208 | 3.5208 | 3.5208 | 3.5208 | 3.5208 | 3.5208 | 3.5208 | 3.5208 | 3.5208 | 3.5208 | 3.5208 | 3.5208 | 3.5208 | 3.5208 | 3.5208 | 3.5208 | 3.5208 | 3.5208
| 1 | Ammonia | NH3 | Electrolyser - dedicated VRES + H2 storage - pipeline + ammonia synthesis | Standard |  | Energy | Electricity - on site VREs |  | GJ/t | 1 | GJ/tNH3 |  | 33.6706 | 33.4165 | 33.1624 | 32.9082 | 32.6541 | 32.4 | 32.1459 | 31.8918 | 31.6376 | 31.3835 | 31.1294 | 31.0024 | 30.8753 | 30.7482 | 30.6212 | 30.4941 | 30.3671 | 30.24 | 30.1129 | 29.9859 | 29.8588 | 29.7318 | 29.6047 | 29.4776 | 29.3506 | 29.2235 | 29.0965 | 28.9694 | 28.8424 | 28.7153 | 28.5882
| 1 | Ammonia | NH3 | Electrolyser - dedicated VRES + H2 storage - pipeline + ammonia synthesis | Standard | China | H2 storage | H2 storage - pipeline |  | GJ/t | 1 | GJ/tNH3 |  | 21.1765 | 21.1765 | 21.1765 | 21.1765 | 21.1765 | 21.1765 | 21.1765 | 21.1765 | 21.1765 | 21.1765 | 21.1765 | 21.1765 | 21.1765 | 21.1765 | 21.1765 | 21.1765 | 21.1765 | 21.1765 | 21.1765 | 21.1765 | 21.1765 | 21.1765 | 21.1765 | 21.1765 | 21.1765 | 21.1765 | 21.1765 | 21.1765 | 21.1765 | 21.1765 | 21.1765
| 1 | Ammonia | NH3 | Electrolyser - dedicated VRES + H2 storage - pipeline + ammonia synthesis | Standard | Rest of Asia | H2 storage | H2 storage - pipeline |  | GJ/t | 1 | GJ/tNH3 |  | 21.1765 | 21.1765 | 21.1765 | 21.1765 | 21.1765 | 21.1765 | 21.1765 | 21.1765 | 21.1765 | 21.1765 | 21.1765 | 21.1765 | 21.1765 | 21.1765 | 21.1765 | 21.1765 | 21.1765 | 21.1765 | 21.1765 | 21.1765 | 21.1765 | 21.1765 | 21.1765 | 21.1765 | 21.1765 | 21.1765 | 21.1765 | 21.1765 | 21.1765 | 21.1765 | 21.1765
| 1 | Ammonia | NH3 | Electrolyser - dedicated VRES + H2 storage - pipeline + ammonia synthesis | Standard | North America | H2 storage | H2 storage - pipeline |  | GJ/t | 1 | GJ/tNH3 |  | 21.1765 | 21.1765 | 21.1765 | 21.1765 | 21.1765 | 21.1765 | 21.1765 | 21.1765 | 21.1765 | 21.1765 | 21.1765 | 21.1765 | 21.1765 | 21.1765 | 21.1765 | 21.1765 | 21.1765 | 21.1765 | 21.1765 | 21.1765 | 21.1765 | 21.1765 | 21.1765 | 21.1765 | 21.1765 | 21.1765 | 21.1765 | 21.1765 | 21.1765 | 21.1765 | 21.1765
| 1 | Ammonia | NH3 | Electrolyser - dedicated VRES + H2 storage - pipeline + ammonia synthesis | Standard | Russia | H2 storage | H2 storage - pipeline |  | GJ/t | 1 | GJ/tNH3 |  | 21.1765 | 21.1765 | 21.1765 | 21.1765 | 21.1765 | 21.1765 | 21.1765 | 21.1765 | 21.1765 | 21.1765 | 21.1765 | 21.1765 | 21.1765 | 21.1765 | 21.1765 | 21.1765 | 21.1765 | 21.1765 | 21.1765 | 21.1765 | 21.1765 | 21.1765 | 21.1765 | 21.1765 | 21.1765 | 21.1765 | 21.1765 | 21.1765 | 21.1765 | 21.1765 | 21.1765
| 1 | Ammonia | NH3 | Electrolyser - dedicated VRES + H2 storage - pipeline + ammonia synthesis | Standard | Europe | H2 storage | H2 storage - pipeline |  | GJ/t | 1 | GJ/tNH3 |  | 21.1765 | 21.1765 | 21.1765 | 21.1765 | 21.1765 | 21.1765 | 21.1765 | 21.1765 | 21.1765 | 21.1765 | 21.1765 | 21.1765 | 21.1765 | 21.1765 | 21.1765 | 21.1765 | 21.1765 | 21.1765 | 21.1765 | 21.1765 | 21.1765 | 21.1765 | 21.1765 | 21.1765 | 21.1765 | 21.1765 | 21.1765 | 21.1765 | 21.1765 | 21.1765 | 21.1765
| 1 | Ammonia | NH3 | Electrolyser - dedicated VRES + H2 storage - pipeline + ammonia synthesis | Standard | India | H2 storage | H2 storage - pipeline |  | GJ/t | 1 | GJ/tNH3 |  | 21.1765 | 21.1765 | 21.1765 | 21.1765 | 21.1765 | 21.1765 | 21.1765 | 21.1765 | 21.1765 | 21.1765 | 21.1765 | 21.1765 | 21.1765 | 21.1765 | 21.1765 | 21.1765 | 21.1765 | 21.1765 | 21.1765 | 21.1765 | 21.1765 | 21.1765 | 21.1765 | 21.1765 | 21.1765 | 21.1765 | 21.1765 | 21.1765 | 21.1765 | 21.1765 | 21.1765
| 1 | Ammonia | NH3 | Electrolyser - dedicated VRES + H2 storage - pipeline + ammonia synthesis | Standard | Middle East | H2 storage | H2 storage - pipeline |  | GJ/t | 1 | GJ/tNH3 |  | 21.1765 | 21.1765 | 21.1765 | 21.1765 | 21.1765 | 21.1765 | 21.1765 | 21.1765 | 21.1765 | 21.1765 | 21.1765 | 21.1765 | 21.1765 | 21.1765 | 21.1765 | 21.1765 | 21.1765 | 21.1765 | 21.1765 | 21.1765 | 21.1765 | 21.1765 | 21.1765 | 21.1765 | 21.1765 | 21.1765 | 21.1765 | 21.1765 | 21.1765 | 21.1765 | 21.1765
| 1 | Ammonia | NH3 | Electrolyser - dedicated VRES + H2 storage - pipeline + ammonia synthesis | Standard | Africa | H2 storage | H2 storage - pipeline |  | GJ/t | 1 | GJ/tNH3 |  | 21.1765 | 21.1765 | 21.1765 | 21.1765 | 21.1765 | 21.1765 | 21.1765 | 21.1765 | 21.1765 | 21.1765 | 21.1765 | 21.1765 | 21.1765 | 21.1765 | 21.1765 | 21.1765 | 21.1765 | 21.1765 | 21.1765 | 21.1765 | 21.1765 | 21.1765 | 21.1765 | 21.1765 | 21.1765 | 21.1765 | 21.1765 | 21.1765 | 21.1765 | 21.1765 | 21.1765
| 1 | Ammonia | NH3 | Electrolyser - dedicated VRES + H2 storage - pipeline + ammonia synthesis | Standard | Latin America | H2 storage | H2 storage - pipeline |  | GJ/t | 1 | GJ/tNH3 |  | 21.1765 | 21.1765 | 21.1765 | 21.1765 | 21.1765 | 21.1765 | 21.1765 | 21.1765 | 21.1765 | 21.1765 | 21.1765 | 21.1765 | 21.1765 | 21.1765 | 21.1765 | 21.1765 | 21.1765 | 21.1765 | 21.1765 | 21.1765 | 21.1765 | 21.1765 | 21.1765 | 21.1765 | 21.1765 | 21.1765 | 21.1765 | 21.1765 | 21.1765 | 21.1765 | 21.1765
| 1 | Ammonia | NH3 | Electrolyser - dedicated VRES + H2 storage - pipeline + ammonia synthesis | Standard | Oceania | H2 storage | H2 storage - pipeline |  | GJ/t | 1 | GJ/tNH3 |  | 21.1765 | 21.1765 | 21.1765 | 21.1765 | 21.1765 | 21.1765 | 21.1765 | 21.1765 | 21.1765 | 21.1765 | 21.1765 | 21.1765 | 21.1765 | 21.1765 | 21.1765 | 21.1765 | 21.1765 | 21.1765 | 21.1765 | 21.1765 | 21.1765 | 21.1765 | 21.1765 | 21.1765 | 21.1765 | 21.1765 | 21.1765 | 21.1765 | 21.1765 | 21.1765 | 21.1765
| 1 | Ammonia | NH3 | Electrolyser - dedicated VRES + H2 storage - pipeline + ammonia synthesis | Standard | Brazil | H2 storage | H2 storage - pipeline |  | GJ/t | 1 | GJ/tNH3 |  | 21.1765 | 21.1765 | 21.1765 | 21.1765 | 21.1765 | 21.1765 | 21.1765 | 21.1765 | 21.1765 | 21.1765 | 21.1765 | 21.1765 | 21.1765 | 21.1765 | 21.1765 | 21.1765 | 21.1765 | 21.1765 | 21.1765 | 21.1765 | 21.1765 | 21.1765 | 21.1765 | 21.1765 | 21.1765 | 21.1765 | 21.1765 | 21.1765 | 21.1765 | 21.1765 | 21.1765
| 1 | Ammonia | NH3 | Electrolyser - dedicated VRES + H2 storage - pipeline + ammonia synthesis | Standard | Saudi Arabia | H2 storage | H2 storage - pipeline |  | GJ/t | 1 | GJ/tNH3 |  | 21.1765 | 21.1765 | 21.1765 | 21.1765 | 21.1765 | 21.1765 | 21.1765 | 21.1765 | 21.1765 | 21.1765 | 21.1765 | 21.1765 | 21.1765 | 21.1765 | 21.1765 | 21.1765 | 21.1765 | 21.1765 | 21.1765 | 21.1765 | 21.1765 | 21.1765 | 21.1765 | 21.1765 | 21.1765 | 21.1765 | 21.1765 | 21.1765 | 21.1765 | 21.1765 | 21.1765
| 1 | Ammonia | NH3 | Electrolyser - dedicated VRES + H2 storage - pipeline + ammonia synthesis | Standard | Namibia | H2 storage | H2 storage - pipeline |  | GJ/t | 1 | GJ/tNH3 |  | 21.1765 | 21.1765 | 21.1765 | 21.1765 | 21.1765 | 21.1765 | 21.1765 | 21.1765 | 21.1765 | 21.1765 | 21.1765 | 21.1765 | 21.1765 | 21.1765 | 21.1765 | 21.1765 | 21.1765 | 21.1765 | 21.1765 | 21.1765 | 21.1765 | 21.1765 | 21.1765 | 21.1765 | 21.1765 | 21.1765 | 21.1765 | 21.1765 | 21.1765 | 21.1765 | 21.1765
| 1 | Ammonia | NH3 | Electrolyser - dedicated VRES + H2 storage - pipeline + ammonia synthesis | Standard | Australia | H2 storage | H2 storage - pipeline |  | GJ/t | 1 | GJ/tNH3 |  | 21.1765 | 21.1765 | 21.1765 | 21.1765 | 21.1765 | 21.1765 | 21.1765 | 21.1765 | 21.1765 | 21.1765 | 21.1765 | 21.1765 | 21.1765 | 21.1765 | 21.1765 | 21.1765 | 21.1765 | 21.1765 | 21.1765 | 21.1765 | 21.1765 | 21.1765 | 21.1765 | 21.1765 | 21.1765 | 21.1765 | 21.1765 | 21.1765 | 21.1765 | 21.1765 | 21.1765
12 | 1 | Ammonia | NH3 | Electrolyser - dedicated VRES + H2 storage - pipeline + ammonia synthesis | Standard |  | Energy | Steam |  | GJ/t | 1 | GJ/tNH3 |  | -1.6 | -1.6 | -1.6 | -1.6 | -1.6 | -1.6 | -1.6 | -1.6 | -1.6 | -1.6 | -1.6 | -1.6 | -1.6 | -1.6 | -1.6 | -1.6 | -1.6 | -1.6 | -1.6 | -1.6 | -1.6 | -1.6 | -1.6 | -1.6 | -1.6 | -1.6 | -1.6 | -1.6 | -1.6 | -1.6 | -1.6
Tests of business cases
| Test region: | North America
| Low/High/Standard Capex: | High
LCOA Calculation:
[7 empty] | Metric type | Metric |  | Unit | Source | Comment | Single input | 2020 | 2021 | 2022 | 2023 | 2024 | 2025 | 2026 | 2027 | 2028 | 2029 | 2030 | 2031 | 2032 | 2033 | 2034 | 2035 | 2036 | 2037 | 2038 | 2039 | 2040 | 2041 | 2042 | 2043 | 2044 | 2045 | 2046 | 2047 | 2048 | 2049 | 2050
CRF
[8 empty] | Greenfield Capex |  | USD/tNH3 |  |  |  | 2020: 3413.8803
[8 empty] | Discount factor | [5 empty] | 1 | 0.92593 | 0.85734 | 0.79383 | 0.73503 | 0.68058 | 0.63017 | 0.58349 | 0.54027 | 0.50025 | 0.46319 | 0.42888 | 0.39711 | 0.3677 | 0.34046 | 0.31524 | 0.29189 | 0.27027 | 0.25025 | 0.23171 | 0.21455 | 0.19866 | 0.18394 | 0.17032 | 0.1577 | 0.14602 | 0.1352 | 0.12519 | 0.11591 | 0.10733 | 0.099377
[8 empty] | Fixed Opex |  | USD/tNH3 |  |  |  | 102.4164 | 84.1218 | 69.5065 | 57.8069 | 48.4204 | 40.871 | 34.7824 | 29.8565 | 25.8561 | 22.5922 | 19.9132 | 17.728 | 15.9 | 14.3537 | 13.0297 | 11.8815 | 10.8732 | 9.978 | 9.1755 | 8.4505 | 7.7916 | 7.1901 | 6.639 | 6.1332 | 5.6682 | 5.2407 | 4.8479 | 4.4877 | 4.1584 | 3.8586 | 3.5871
[8 empty] | Variable Opex |  | USD/tNH3 |  |  |  | 474.4956 | 435.8666 | 397.1741 | 356.5862 | 320.4902 | 289.9513 | 263.8281 | 240.0317 | 218.3573 | 198.6178 | 180.6424 | 165.1234 | 150.9249 | 137.9355 | 126.0531 | 115.1843 | 105.7075 | 97.0095 | 89.0263 | 81.6994 | 74.9748 | 68.9653 | 63.4381 | 58.3544 | 53.6786 | 49.378 | 45.4583 | 41.8502 | 38.5289 | 35.4716 | 32.6573
[8 empty] | Production | [5 empty] | 100% | 92.59% | 85.73% | 79.38% | 73.5% | 68.06% | 63.02% | 58.35% | 54.03% | 50.02% | 46.32% | 42.89% | 39.71% | 36.77% | 34.05% | 31.52% | 29.19% | 27.03% | 25.02% | 23.17% | 21.45% | 19.87% | 18.39% | 17.03% | 15.77% | 14.6% | 13.52% | 12.52% | 11.59% | 10.73% | 9.938%
[8 empty] | LCOA - greenfield |  | USD/tNH3 |  |  |  | 2020: 744.707
TCO Calculation - 2020
[7 empty] | Metric type | Metric |  | Unit | Source | Comment | Single input | 2020 | 2021 | 2022 | 2023 | 2024 | 2025 | 2026 | 2027 | 2028 | 2029 | 2030 | 2031 | 2032 | 2033 | 2034 | 2035 | 2036 | 2037 | 2038 | 2039 | 2040 | 2041 | 2042 | 2043 | 2044 | 2045 | 2046 | 2047 | 2048 | 2049 | 2050
[8 empty] | Greenfield Capex |  | USD/tNH3 |  |  |  | 2020: 3243.1863
[8 empty] | Fixed Opex |  | USD/tNH3 |  |  |  | 97.2956 | 86.3089 | 77.0188 | 69.179 | 62.5816 | 57.0503 | 52.4356 | 48.6104 | 45.465 | 42.9037 | 40.8415 | 39.2686 | 38.0369 | 37.0849 | 36.3573 | 35.8056 | 35.3885 | 35.0729 | 34.8323 | 34.6465 | 34.5007 | 34.3839 | 34.2887 | 34.2101 | 34.1459 | 34.0962 | 34.0641 | 34.0557 | 34.0812 | 34.1542 | 34.2913
[8 empty] | Variable Opex |  | USD/tNH3 |  |  |  | 450.7708 | 447.1991 | 440.1007 | 426.7361 | 414.2222 | 404.7319 | 397.7289 | 390.8036 | 383.9559 | 377.186 | 370.4937 | 365.7577 | 361.0518 | 356.376 | 351.7303 | 347.1147 | 344.0405 | 340.99 | 337.9634 | 334.9606 | 331.9817 | 329.8019 | 327.6394 | 325.4943 | 323.3664 | 321.2558 | 319.4143 | 317.5868 | 315.7733 | 313.9738 | 312.1884
[8 empty] | Total OPEX |  | USD/tNH3 |  |  |  | 548.0664 | 533.5081 | 517.1194 | 495.9152 | 476.8038 | 461.7822 | 450.1645 | 439.4139 | 429.4209 | 420.0897 | 411.3352 | 405.0263 | 399.0887 | 393.4609 | 388.0877 | 382.9203 | 379.429 | 376.0629 | 372.7957 | 369.6072 | 366.4824 | 364.1858 | 361.9281 | 359.7044 | 357.5123 | 355.3521 | 353.4784 | 351.6425 | 349.8545 | 348.128 | 346.4797
[8 empty] | Discount factor | [5 empty] | 1 | 0.92593 | 0.85734 | 0.79383 | 0.73503 | 0.68058 | 0.63017 | 0.58349 | 0.54027 | 0.50025 | 0.46319 | 0.42888 | 0.39711 | 0.3677 | 0.34046 | 0.31524 | 0.29189 | 0.27027 | 0.25025 | 0.23171 | 0.21455 | 0.19866 | 0.18394 | 0.17032 | 0.1577 | 0.14602 | 0.1352 | 0.12519 | 0.11591 | 0.10733 | 0.099377
[8 empty] | Discounted OPEX |  | USD/tNH3 |  |  |  | 548.0664 | 493.9889 | 443.3466 | 393.6734 | 350.465 | 314.2812 | 283.68 | 256.3938 | 232.0028 | 210.1495 | 190.5278 | 173.7088 | 158.4836 | 144.6748 | 132.1287 | 120.7124 | 110.7517 | 101.6381 | 93.2918 | 85.6424 | 78.6281 | 72.3476 | 66.5732 | 61.2632 | 56.3795 | 51.8878 | 47.7909 | 44.021 | 40.5529 | 37.3637 | 34.4322
[8 empty] | NPV of all costs |  | total USD/tpANH3 installed |  |  |  | 2020: 8672.0342
[8 empty] | TCO - greenfield |  | USD/tNH3 (produced) |  |  |  | 2020: 304.2819
[8 empty] | Share CAPEX |  | % |  |  |  | 2020: 37.4%
[8 empty] | Share OPEX |  | % |  |  |  | 2020: 62.6%
Variable Opex calcs
[7 empty] | Metric type | Metric |  | Unit | Source | Comment | Single input | 2020 | 2021 | 2022 | 2023 | 2024 | 2025 | 2026 | 2027 | 2028 | 2029 | 2030 | 2031 | 2032 | 2033 | 2034 | 2035 | 2036 | 2037 | 2038 | 2039 | 2040 | 2041 | 2042 | 2043 | 2044 | 2045 | 2046 | 2047 | 2048 | 2049 | 2050
[7 empty] | Energy | Electricity - PPA |  | USD/tNH3 |  |  |  | 44.6317 | 49.1262 | 52.7272 | 48.7518 | 45.1659 | 44.401 | 44.036 | 43.6711 | 43.3062 | 42.9412 | 42.5763 | 42.2724 | 41.9685 | 41.6647 | 41.3608 | 41.0569 | 41.5551 | 42.0534 | 42.5516 | 43.0499 | 43.5481 | 44.0585 | 44.5689 | 45.0793 | 45.5897 | 46.1001 | 46.479 | 46.8578 | 47.2367 | 47.6155 | 47.9944
[7 empty] | Energy | Electricity - on site VREs |  | USD/tNH3 |  |  |  | 282.141 | 273.8869 | 262.8139 | 252.7213 | 243.1346 | 233.9098 | 226.9032 | 219.9783 | 213.1352 | 206.3738 | 199.6943 | 195.0129 | 190.3632 | 185.7452 | 181.1589 | 176.6042 | 172.8699 | 169.1607 | 165.4765 | 161.8175 | 158.1835 | 155.3786 | 152.5919 | 149.8234 | 147.0732 | 144.3411 | 142.0238 | 139.7213 | 137.4335 | 135.1605 | 132.9022
[7 empty] | H2 storage | H2 storage - pipeline |  | USD/tNH3 |  |  |  | 147.7228 | 147.7228 | 147.7228 | 147.7228 | 147.7228 | 147.7228 | 147.7228 | 147.7228 | 147.7228 | 147.7228 | 147.7228 | 147.7228 | 147.7228 | 147.7228 | 147.7228 | 147.7228 | 147.7228 | 147.7228 | 147.7228 | 147.7228 | 147.7228 | 147.7228 | 147.7228 | 147.7228 | 147.7228 | 147.7228 | 147.7228 | 147.7228 | 147.7228 | 147.7228 | 147.7228
Scope 1 emissions
[7 empty] | Metric type | Metric |  | Unit | Source | Comment | Single input | 2020 | 2021 | 2022 | 2023 | 2024 | 2025 | 2026 | 2027 | 2028 | 2029 | 2030 | 2031 | 2032 | 2033 | 2034 | 2035 | 2036 | 2037 | 2038 | 2039 | 2040 | 2041 | 2042 | 2043 | 2044 | 2045 | 2046 | 2047 | 2048 | 2049 | 2050
[8 empty] | Coal​ |  | tCO2/tNH3 |  |  |  | 0 | 0 | 0 | 0 | 0 | 0 | 0 | 0 | 0 | 0 | 0 | 0 | 0 | 0 | 0 | 0 | 0 | 0 | 0 | 0 | 0 | 0 | 0 | 0 | 0 | 0 | 0 | 0 | 0 | 0 | 0
[8 empty] | Natural gas​ |  | tCO2/tNH3 |  |  |  | 0 | 0 | 0 | 0 | 0 | 0 | 0 | 0 | 0 | 0 | 0 | 0 | 0 | 0 | 0 | 0 | 0 | 0 | 0 | 0 | 0 | 0 | 0 | 0 | 0 | 0 | 0 | 0 | 0 | 0 | 0
Calculations to get to the standardized outputs
All calculations below - you can be free format here, but please be specific which sources lead to which inputs
| Output sheet? | Product | Shorthand | Technology | Low/High/Standard |  | Metric type | Metric |  | Unit | Source | Comment | Single input | 2020 | 2021 | 2022 | 2023 | 2024 | 2025 | 2026 | 2027 | 2028 | 2029 | 2030 | 2031 | 2032 | 2033 | 2034 | 2035 | 2036 | 2037 | 2038 | 2039 | 2040 | 2041 | 2042 | 2043 | 2044 | 2045 | 2046 | 2047 | 2048 | 2049 | 2050
| 0 | Ammonia | NH3 | Electrolyser - dedicated VRES + H2 storage - pipeline + ammonia synthesis | Standard |  | WACC | Real WACC​ |  | %​ | dummy |  | 8%
| 0 | Ammonia | NH3 | Electrolyser - dedicated VRES + H2 storage - pipeline + ammonia synthesis | Standard |  | Plant capacity | Average plant capacity |  | t/day | Fasihi et al. (2021) | Reference given for large scale ammonia synthesis plant in this paper (400 kt NH3/annum divided by 365). Verified with Mike Muskett. | 1095.8904
| 0 | Ammonia | NH3 | Electrolyser - dedicated VRES + H2 storage - pipeline + ammonia synthesis | Standard |  | CF | Capacity factor |  | % | Mike Muskett estimate | from MCC data | 95%
| 0 | Ammonia | NH3 | Electrolyser - dedicated VRES + H2 storage - pipeline + ammonia synthesis | Standard |  | Lifetime | Lifetime |  | years | Fasihi et al. (2021) | Mentioned in table A1 as lifetime of the ammonia synthesis unit. | 30
| 0 | Ammonia | NH3 | Electrolyser - dedicated VRES + H2 storage - pipeline + ammonia synthesis | Standard |  | TRL | Current TRL​ |  | TRL#_2022 |  |  | 8
| 0 | Ammonia | NH3 | Electrolyser - dedicated VRES + H2 storage - pipeline + ammonia synthesis | Standard |  | TRL | Expected maturity (TRL>=8)​ |  | TRL8_year |  |  | 2025
| 0 | Ammonia | NH3 | Electrolyser - dedicated VRES + H2 storage - pipeline + ammonia synthesis | Standard |  | Classification | Technology classification |  | Tech_class |  |  | End-state
Capex and Fixed OPEX
| Output sheet? | Product | Shorthand | Technology | Low/High/Standard | Region | Metric type | Metric | Rennovation from | Unit | Source | Comment | Single input | 2020 | 2021 | 2022 | 2023 | 2024 | 2025 | 2026 | 2027 | 2028 | 2029 | 2030 | 2031 | 2032 | 2033 | 2034 | 2035 | 2036 | 2037 | 2038 | 2039 | 2040 | 2041 | 2042 | 2043 | 2044 | 2045 | 2046 | 2047 | 2048 | 2049 | 2050
| 0 | Ammonia | NH3 | Electrolyser - dedicated VRES + H2 storage - pipeline + ammonia synthesis | Low | China | Capex | Greenfield Capex |  | total USD/tpANH3 |  |  |  | 1457.4238 | 1350.9772 | 1286.2449 | 1229.2401 | 1179.2082 | 1135.4938 | 1097.5271 | 1064.8074 | 1036.8831 | 1013.3304 | 993.7308 | 978.5613 | 966.3715 | 960.1292 | 959.2898 | 958.4504 | 957.6111 | 956.7717 | 955.9323 | 955.0929 | 954.2536 | 953.4142 | 952.5748 | 951.7354 | 950.8961 | 950.0567 | 949.428 | 949.0883 | 949.1582 | 949.8013 | 951.2111
| 0 | Ammonia | NH3 | Electrolyser - dedicated VRES + H2 storage - pipeline + ammonia synthesis | High | Rest of Asia | Capex | Greenfield Capex |  | total USD/tpANH3 |  |  |  | 3077.4405 | 2735.6334 | 2446.6057 | 2202.7036 | 1997.45 | 1825.3637 | 1681.7967 | 1562.7887 | 1464.9322 | 1385.2498 | 1321.09 | 1272.1566 | 1233.8359 | 1204.2197 | 1181.5838 | 1164.4173 | 1151.4437 | 1141.6232 | 1134.1369 | 1128.3586 | 1123.8219 | 1120.1891 | 1117.2253 | 1114.7812 | 1112.7841 | 1111.2388 | 1110.238 | 1109.9776 | 1110.7698 | 1113.0419 | 1117.3079
| 0 | Ammonia | NH3 | Electrolyser - dedicated VRES + H2 storage - pipeline + ammonia synthesis | High | North America | Capex | Greenfield Capex |  | total USD/tpANH3 |  |  |  | 3243.1863 | 2876.9643 | 2567.2919 | 2305.9681 | 2086.0536 | 1901.6754 | 1747.8536 | 1620.345 | 1515.4987 | 1430.1248 | 1361.3821 | 1308.9535 | 1267.8956 | 1236.164 | 1211.9112 | 1193.5186 | 1179.6182 | 1169.0963 | 1161.0752 | 1154.8842 | 1150.0235 | 1146.1311 | 1142.9557 | 1140.337 | 1138.1972 | 1136.5415 | 1135.4693 | 1135.1903 | 1136.0391 | 1138.4734 | 1143.0442
| 0 | Ammonia | NH3 | Electrolyser - dedicated VRES + H2 storage - pipeline + ammonia synthesis | High | Russia | Capex | Greenfield Capex |  | total USD/tpANH3 |  |  |  | 3026.9961 | 2692.6196 | 2409.8752 | 2171.2752 | 1970.4837 | 1802.1384 | 1661.6924 | 1545.2716 | 1449.5423 | 1371.5922 | 1308.8272 | 1260.9576 | 1223.4699 | 1194.4975 | 1172.3537 | 1155.5604 | 1142.8688 | 1133.2618 | 1125.9383 | 1120.2856 | 1115.8475 | 1112.2937 | 1109.3943 | 1107.0034 | 1105.0496 | 1103.5379 | 1102.5589 | 1102.3042 | 1103.0792 | 1105.3018 | 1109.4751
| 0 | Ammonia | NH3 | Electrolyser - dedicated VRES + H2 storage - pipeline + ammonia synthesis | High | Europe | Capex | Greenfield Capex |  | total USD/tpANH3 |  |  |  | 3026.9961 | 2692.6196 | 2409.8752 | 2171.2752 | 1970.4837 | 1802.1384 | 1661.6924 | 1545.2716 | 1449.5423 | 1371.5922 | 1308.8272 | 1260.9576 | 1223.4699 | 1194.4975 | 1172.3537 | 1155.5604 | 1142.8688 | 1133.2618 | 1125.9383 | 1120.2856 | 1115.8475 | 1112.2937 | 1109.3943 | 1107.0034 | 1105.0496 | 1103.5379 | 1102.5589 | 1102.3042 | 1103.0792 | 1105.3018 | 1109.4751
| 0 | Ammonia | NH3 | Electrolyser - dedicated VRES + H2 storage - pipeline + ammonia synthesis | High | India | Capex | Greenfield Capex |  | total USD/tpANH3 |  |  |  | 3185.368 | 2827.6628 | 2525.1921 | 2269.9456 | 2055.1454 | 1875.055 | 1724.8105 | 1600.2672 | 1497.8592 | 1414.4707 | 1347.3267 | 1296.1174 | 1256.0143 | 1225.0206 | 1201.3319 | 1183.367 | 1169.7899 | 1159.5126 | 1151.6781 | 1145.6311 | 1140.8834 | 1137.0816 | 1133.98 | 1131.4222 | 1129.3322 | 1127.715 | 1126.6676 | 1126.3951 | 1127.2243 | 1129.602 | 1134.0664
| 0 | Ammonia | NH3 | Electrolyser - dedicated VRES + H2 storage - pipeline + ammonia synthesis | High | Middle East | Capex | Greenfield Capex |  | total USD/tpANH3 |  |  |  | 3504.8901 | 3100.1185 | 2757.8489 | 2469.0174 | 2225.954 | 2022.1675 | 1852.154 | 1711.2235 | 1595.3407 | 1500.98 | 1425.0013 | 1367.0539 | 1321.6741 | 1286.6023 | 1259.7966 | 1239.4679 | 1224.1044 | 1212.4748 | 1203.6095 | 1196.7668 | 1191.3944 | 1187.0923 | 1183.5826 | 1180.6883 | 1178.3232 | 1176.4933 | 1175.3081 | 1174.9998 | 1175.938 | 1178.6285 | 1183.6804
| 0 | Ammonia | NH3 | Electrolyser - dedicated VRES + H2 storage - pipeline + ammonia synthesis | High | Africa | Capex | Greenfield Capex |  | total USD/tpANH3 |  |  |  | 2888.0168 | 2574.1123 | 2308.6787 | 2084.6869 | 1896.1888 | 1738.1503 | 1606.3031 | 1497.01 | 1407.1418 | 1333.9641 | 1275.0418 | 1230.103 | 1194.9105 | 1167.712 | 1146.9239 | 1131.1588 | 1119.2442 | 1110.2254 | 1103.3502 | 1098.0436 | 1093.8773 | 1090.541 | 1087.8192 | 1085.5746 | 1083.7405 | 1082.3213 | 1081.4022 | 1081.1631 | 1081.8907 | 1083.9772 | 1087.895
| 0 | Ammonia | NH3 | Electrolyser - dedicated VRES + H2 storage - pipeline + ammonia synthesis | High | Latin America | Capex | Greenfield Capex |  | total USD/tpANH3 |  |  |  | 3434.4314 | 3040.0385 | 2706.5451 | 2425.1195 | 2188.2885 | 1989.7273 | 1824.0731 | 1686.7562 | 1573.8448 | 1481.9036 | 1407.8731 | 1351.4115 | 1307.1952 | 1273.0227 | 1246.9044 | 1227.0969 | 1212.1273 | 1200.796 | 1192.1579 | 1185.4907 | 1180.2561 | 1176.0643 | 1172.6446 | 1169.8245 | 1167.5201 | 1165.737 | 1164.5823 | 1164.2818 | 1165.196 | 1167.8176 | 1172.7399
| 0 | Ammonia | NH3 | Electrolyser - dedicated VRES + H2 storage - pipeline + ammonia synthesis | High | Oceania | Capex | Greenfield Capex |  | total USD/tpANH3 |  |  |  | 3130.1778 | 2780.6023 | 2485.0059 | 2235.5605 | 2025.6421 | 1849.6447 | 1702.8148 | 1581.1021 | 1481.0215 | 1399.5282 | 1333.9102 | 1283.8647 | 1244.673 | 1214.3838 | 1191.2334 | 1173.6768 | 1160.4083 | 1150.3646 | 1142.7082 | 1136.7986 | 1132.1588 | 1128.4434 | 1125.4123 | 1122.9126 | 1120.8701 | 1119.2896 | 1118.2661 | 1117.9998 | 1118.8101 | 1121.1337 | 1125.4967
| 0 | Ammonia | NH3 | Electrolyser - dedicated VRES + H2 storage - pipeline + ammonia synthesis | High | Brazil | Capex | Greenfield Capex |  | total USD/tpANH3 |  |  |  | 2845.3965 | 2537.77 | 2277.6452 | 2058.1332 | 1873.405 | 1718.5273 | 1589.317 | 1482.2098 | 1394.1389 | 1322.4248 | 1264.681 | 1220.641 | 1186.1523 | 1159.4977 | 1139.1254 | 1123.6756 | 1111.9993 | 1103.1609 | 1096.4232 | 1091.2227 | 1087.1397 | 1083.8702 | 1081.2028 | 1079.0031 | 1077.2057 | 1075.8149 | 1074.9142 | 1074.6798 | 1075.3929 | 1077.4377 | 1081.2771
| 0 | Ammonia | NH3 | Electrolyser - dedicated VRES + H2 storage - pipeline + ammonia synthesis | High | Saudi Arabia | Capex | Greenfield Capex |  | total USD/tpANH3 |  |  |  | 2621.6397 | 2346.9733 | 2114.7189 | 1918.7261 | 1753.7902 | 1615.5065 | 1500.1402 | 1404.5088 | 1325.874 | 1261.8436 | 1210.2866 | 1170.9652 | 1140.1717 | 1116.373 | 1098.1834 | 1084.3889 | 1073.9637 | 1066.0722 | 1060.0564 | 1055.4132 | 1051.7676 | 1048.8484 | 1046.4668 | 1044.5028 | 1042.8979 | 1041.6562 | 1040.8519 | 1040.6427 | 1041.2793 | 1043.1051 | 1046.5331
| 0 | Ammonia | NH3 | Electrolyser - dedicated VRES + H2 storage - pipeline + ammonia synthesis | High | Namibia | Capex | Greenfield Capex |  | total USD/tpANH3 |  |  |  | 2690.7004 | 2405.8612 | 2165.0048 | 1961.753 | 1790.7084 | 1647.3031 | 1527.6639 | 1428.4906 | 1346.9435 | 1280.5415 | 1227.075 | 1186.2972 | 1154.3632 | 1129.6831 | 1110.8198 | 1096.5144 | 1085.7031 | 1077.5193 | 1071.2807 | 1066.4655 | 1062.6849 | 1059.6576 | 1057.1878 | 1055.151 | 1053.4867 | 1052.199 | 1051.365 | 1051.148 | 1051.8082 | 1053.7016 | 1057.2566
| 0 | Ammonia | NH3 | Electrolyser - dedicated VRES + H2 storage - pipeline + ammonia synthesis | High | Australia | Capex | Greenfield Capex |  | total USD/tpANH3 |  |  |  | 3026.9961 | 2692.6196 | 2409.8752 | 2171.2752 | 1970.4837 | 1802.1384 | 1661.6924 | 1545.2716 | 1449.5423 | 1371.5922 | 1308.8272 | 1260.9576 | 1223.4699 | 1194.4975 | 1172.3537 | 1155.5604 | 1142.8688 | 1133.2618 | 1125.9383 | 1120.2856 | 1115.8475 | 1112.2937 | 1109.3943 | 1107.0034 | 1105.0496 | 1103.5379 | 1102.5589 | 1102.3042 | 1103.0792 | 1105.3018 | 1109.4751
| 0 | Ammonia | NH3 | Electrolyser - dedicated VRES + H2 storage - pipeline + ammonia synthesis | Standard |  | Opex | Fixed Opex |  | % of Capex | IEA GHR 2021 | Pg. 9 | bar: 2020 to 2050
| 0 | Ammonia | NH3 | Electrolyser - dedicated VRES + H2 storage - pipeline + ammonia synthesis | Low | China | Opex | Fixed Opex |  | USD/tpANH3 |  |  |  | 43.7227 | 40.5293 | 38.5873 | 36.8772 | 35.3762 | 34.0648 | 32.9258 | 31.9442 | 31.1065 | 30.3999 | 29.8119 | 29.3568 | 28.9911 | 28.8039 | 28.7787 | 28.7535 | 28.7283 | 28.7032 | 28.678 | 28.6528 | 28.6276 | 28.6024 | 28.5772 | 28.5521 | 28.5269 | 28.5017 | 28.4828 | 28.4726 | 28.4747 | 28.494 | 28.5363
| 0 | Ammonia | NH3 | Electrolyser - dedicated VRES + H2 storage - pipeline + ammonia synthesis | High | Rest of Asia | Opex | Fixed Opex |  | USD/tpANH3 |  |  |  | 92.3232 | 82.069 | 73.3982 | 66.0811 | 59.9235 | 54.7609 | 50.4539 | 46.8837 | 43.948 | 41.5575 | 39.6327 | 38.1647 | 37.0151 | 36.1266 | 35.4475 | 34.9325 | 34.5433 | 34.2487 | 34.0241 | 33.8508 | 33.7147 | 33.6057 | 33.5168 | 33.4434 | 33.3835 | 33.3372 | 33.3071 | 33.2993 | 33.3231 | 33.3913 | 33.5192
| 0 | Ammonia | NH3 | Electrolyser - dedicated VRES + H2 storage - pipeline + ammonia synthesis | High | North America | Opex | Fixed Opex |  | USD/tpANH3 |  |  |  | 97.2956 | 86.3089 | 77.0188 | 69.179 | 62.5816 | 57.0503 | 52.4356 | 48.6104 | 45.465 | 42.9037 | 40.8415 | 39.2686 | 38.0369 | 37.0849 | 36.3573 | 35.8056 | 35.3885 | 35.0729 | 34.8323 | 34.6465 | 34.5007 | 34.3839 | 34.2887 | 34.2101 | 34.1459 | 34.0962 | 34.0641 | 34.0557 | 34.0812 | 34.1542 | 34.2913
| 0 | Ammonia | NH3 | Electrolyser - dedicated VRES + H2 storage - pipeline + ammonia synthesis | High | Russia | Opex | Fixed Opex |  | USD/tpANH3 |  |  |  | 90.8099 | 80.7786 | 72.2963 | 65.1383 | 59.1145 | 54.0642 | 49.8508 | 46.3581 | 43.4863 | 41.1478 | 39.2648 | 37.8287 | 36.7041 | 35.8349 | 35.1706 | 34.6668 | 34.2861 | 33.9979 | 33.7781 | 33.6086 | 33.4754 | 33.3688 | 33.2818 | 33.2101 | 33.1515 | 33.1061 | 33.0768 | 33.0691 | 33.0924 | 33.1591 | 33.2843
| 0 | Ammonia | NH3 | Electrolyser - dedicated VRES + H2 storage - pipeline + ammonia synthesis | High | Europe | Opex | Fixed Opex |  | USD/tpANH3 |  |  |  | 90.8099 | 80.7786 | 72.2963 | 65.1383 | 59.1145 | 54.0642 | 49.8508 | 46.3581 | 43.4863 | 41.1478 | 39.2648 | 37.8287 | 36.7041 | 35.8349 | 35.1706 | 34.6668 | 34.2861 | 33.9979 | 33.7781 | 33.6086 | 33.4754 | 33.3688 | 33.2818 | 33.2101 | 33.1515 | 33.1061 | 33.0768 | 33.0691 | 33.0924 | 33.1591 | 33.2843
| 0 | Ammonia | NH3 | Electrolyser - dedicated VRES + H2 storage - pipeline + ammonia synthesis | High | India | Opex | Fixed Opex |  | USD/tpANH3 |  |  |  | 95.561 | 84.8299 | 75.7558 | 68.0984 | 61.6544 | 56.2516 | 51.7443 | 48.008 | 44.9358 | 42.4341 | 40.4198 | 38.8835 | 37.6804 | 36.7506 | 36.04 | 35.501 | 35.0937 | 34.7854 | 34.5503 | 34.3689 | 34.2265 | 34.1124 | 34.0194 | 33.9427 | 33.88 | 33.8314 | 33.8 | 33.7919 | 33.8167 | 33.8881 | 34.022
| 0 | Ammonia | NH3 | Electrolyser - dedicated VRES + H2 storage - pipeline + ammonia synthesis | High | Middle East | Opex | Fixed Opex |  | USD/tpANH3 |  |  |  | 105.1467 | 93.0036 | 82.7355 | 74.0705 | 66.7786 | 60.665 | 55.5646 | 51.3367 | 47.8602 | 45.0294 | 42.75 | 41.0116 | 39.6502 | 38.5981 | 37.7939 | 37.184 | 36.7231 | 36.3742 | 36.1083 | 35.903 | 35.7418 | 35.6128 | 35.5075 | 35.4206 | 35.3497 | 35.2948 | 35.2592 | 35.25 | 35.2781 | 35.3589 | 35.5104
| 0 | Ammonia | NH3 | Electrolyser - dedicated VRES + H2 storage - pipeline + ammonia synthesis | High | Africa | Opex | Fixed Opex |  | USD/tpANH3 |  |  |  | 86.6405 | 77.2234 | 69.2604 | 62.5406 | 56.8857 | 52.1445 | 48.1891 | 44.9103 | 42.2143 | 40.0189 | 38.2513 | 36.9031 | 35.8473 | 35.0314 | 34.4077 | 33.9348 | 33.5773 | 33.3068 | 33.1005 | 32.9413 | 32.8163 | 32.7162 | 32.6346 | 32.5672 | 32.5122 | 32.4696 | 32.4421 | 32.4349 | 32.4567 | 32.5193 | 32.6368
| 0 | Ammonia | NH3 | Electrolyser - dedicated VRES + H2 storage - pipeline + ammonia synthesis | High | Latin America | Opex | Fixed Opex |  | USD/tpANH3 |  |  |  | 103.0329 | 91.2012 | 81.1964 | 72.7536 | 65.6487 | 59.6918 | 54.7222 | 50.6027 | 47.2153 | 44.4571 | 42.2362 | 40.5423 | 39.2159 | 38.1907 | 37.4071 | 36.8129 | 36.3638 | 36.0239 | 35.7647 | 35.5647 | 35.4077 | 35.2819 | 35.1793 | 35.0947 | 35.0256 | 34.9721 | 34.9375 | 34.9285 | 34.9559 | 35.0345 | 35.1822
| 0 | Ammonia | NH3 | Electrolyser - dedicated VRES + H2 storage - pipeline + ammonia synthesis | High | Oceania | Opex | Fixed Opex |  | USD/tpANH3 |  |  |  | 93.9053 | 83.4181 | 74.5502 | 67.0668 | 60.7693 | 55.4893 | 51.0844 | 47.4331 | 44.4306 | 41.9858 | 40.0173 | 38.5159 | 37.3402 | 36.4315 | 35.737 | 35.2103 | 34.8122 | 34.5109 | 34.2812 | 34.104 | 33.9648 | 33.8533 | 33.7624 | 33.6874 | 33.6261 | 33.5787 | 33.548 | 33.54 | 33.5643 | 33.634 | 33.7649
| 0 | Ammonia | NH3 | Electrolyser - dedicated VRES + H2 storage - pipeline + ammonia synthesis | High | Brazil | Opex | Fixed Opex |  | USD/tpANH3 |  |  |  | 85.3619 | 76.1331 | 68.3294 | 61.744 | 56.2022 | 51.5558 | 47.6795 | 44.4663 | 41.8242 | 39.6727 | 37.9404 | 36.6192 | 35.5846 | 34.7849 | 34.1738 | 33.7103 | 33.36 | 33.0948 | 32.8927 | 32.7367 | 32.6142 | 32.5161 | 32.4361 | 32.3701 | 32.3162 | 32.2744 | 32.2474 | 32.2404 | 32.2618 | 32.3231 | 32.4383
| 0 | Ammonia | NH3 | Electrolyser - dedicated VRES + H2 storage - pipeline + ammonia synthesis | High | Saudi Arabia | Opex | Fixed Opex |  | USD/tpANH3 |  |  |  | 78.6492 | 70.4092 | 63.4416 | 57.5618 | 52.6137 | 48.4652 | 45.0042 | 42.1353 | 39.7762 | 37.8553 | 36.3086 | 35.129 | 34.2052 | 33.4912 | 32.9455 | 32.5317 | 32.2189 | 31.9822 | 31.8017 | 31.6624 | 31.553 | 31.4655 | 31.394 | 31.3351 | 31.2869 | 31.2497 | 31.2256 | 31.2193 | 31.2384 | 31.2932 | 31.396
| 0 | Ammonia | NH3 | Electrolyser - dedicated VRES + H2 storage - pipeline + ammonia synthesis | High | Namibia | Opex | Fixed Opex |  | USD/tpANH3 |  |  |  | 80.721 | 72.1758 | 64.9501 | 58.8526 | 53.7213 | 49.4191 | 45.8299 | 42.8547 | 40.4083 | 38.4162 | 36.8122 | 35.5889 | 34.6309 | 33.8905 | 33.3246 | 32.8954 | 32.5711 | 32.3256 | 32.1384 | 31.994 | 31.8805 | 31.7897 | 31.7156 | 31.6545 | 31.6046 | 31.566 | 31.5409 | 31.5344 | 31.5542 | 31.611 | 31.7177
| 0 | Ammonia | NH3 | Electrolyser - dedicated VRES + H2 storage - pipeline + ammonia synthesis | High | Australia | Opex | Fixed Opex |  | USD/tpANH3 |  |  |  | 90.8099 | 80.7786 | 72.2963 | 65.1383 | 59.1145 | 54.0642 | 49.8508 | 46.3581 | 43.4863 | 41.1478 | 39.2648 | 37.8287 | 36.7041 | 35.8349 | 35.1706 | 34.6668 | 34.2861 | 33.9979 | 33.7781 | 33.6086 | 33.4754 | 33.3688 | 33.2818 | 33.2101 | 33.1515 | 33.1061 | 33.0768 | 33.0691 | 33.0924 | 33.1591 | 33.2843
| 0 | Ammonia | NH3 | Electrolyser - dedicated VRES + H2 storage - pipeline + ammonia synthesis | Standard |  | Capex | ASU |  | USD/tpANH3 |  |  |  | 100 | 100 | 100 | 100 | 100 | 100 | 100 | 100 | 100 | 100 | 100 | 100 | 100 | 100 | 100 | 100 | 100 | 100 | 100 | 100 | 100 | 100 | 100 | 100 | 100 | 100 | 100 | 100 | 100 | 100 | 100
| 0 | Ammonia | NH3 | Electrolyser - dedicated VRES + H2 storage - pipeline + ammonia synthesis | Standard |  | Capex | ammonia synthesis |  | total USD/tpANH3 |  |  |  | 657 | 657 | 657 | 657 | 657 | 657 | 657 | 657 | 657 | 657 | 657 | 657 | 657 | 657 | 657 | 657 | 657 | 657 | 657 | 657 | 657 | 657 | 657 | 657 | 657 | 657 | 657 | 657 | 657 | 657 | 657
| 0 | Ammonia | NH3 | Electrolyser - dedicated VRES + H2 storage - pipeline + ammonia synthesis | Low | China | Capex | Electolyser |  | USD/tpANH3 |  | convert from USD/kW to USD/tNH3 by dividing by number of load hours and multiplying by efficiency and by ratio of H2 to NH3 |  | 700.4238 | 593.9772 | 529.2449 | 472.2401 | 422.2082 | 378.4938 | 340.5271 | 307.8074 | 279.8831 | 256.3304 | 236.7308 | 221.5613 | 209.3715 | 203.1292 | 202.2898 | 201.4504 | 200.6111 | 199.7717 | 198.9323 | 198.0929 | 197.2536 | 196.4142 | 195.5748 | 194.7354 | 193.8961 | 193.0567 | 192.428 | 192.0883 | 192.1582 | 192.8013 | 194.2111
| 0 | Ammonia | NH3 | Electrolyser - dedicated VRES + H2 storage - pipeline + ammonia synthesis | High | Rest of Asia | Capex | Electolyser |  | USD/tpANH3 |  | convert from USD/kW to USD/tNH3 by dividing by number of load hours and multiplying by efficiency and by ratio of H2 to NH3 |  | 2320.4405 | 1978.6334 | 1689.6057 | 1445.7036 | 1240.45 | 1068.3637 | 924.7967 | 805.7887 | 707.9322 | 628.2498 | 564.09 | 515.1566 | 476.8359 | 447.2197 | 424.5838 | 407.4173 | 394.4437 | 384.6232 | 377.1369 | 371.3586 | 366.8219 | 363.1891 | 360.2253 | 357.7812 | 355.7841 | 354.2388 | 353.238 | 352.9776 | 353.7698 | 356.0419 | 360.3079
| 0 | Ammonia | NH3 | Electrolyser - dedicated VRES + H2 storage - pipeline + ammonia synthesis | High | North America | Capex | Electolyser |  | USD/tpANH3 |  | convert from USD/kW to USD/tNH3 by dividing by number of load hours and multiplying by efficiency and by ratio of H2 to NH3 |  | 2486.1863 | 2119.9643 | 1810.2919 | 1548.9681 | 1329.0536 | 1144.6754 | 990.8536 | 863.345 | 758.4987 | 673.1248 | 604.3821 | 551.9535 | 510.8956 | 479.164 | 454.9112 | 436.5186 | 422.6182 | 412.0963 | 404.0752 | 397.8842 | 393.0235 | 389.1311 | 385.9557 | 383.337 | 381.1972 | 379.5415 | 378.4693 | 378.1903 | 379.0391 | 381.4734 | 386.0442
| 0 | Ammonia | NH3 | Electrolyser - dedicated VRES + H2 storage - pipeline + ammonia synthesis | High | Russia | Capex | Electolyser |  | USD/tpANH3 |  | convert from USD/kW to USD/tNH3 by dividing by number of load hours and multiplying by efficiency and by ratio of H2 to NH3 |  | 2269.9961 | 1935.6196 | 1652.8752 | 1414.2752 | 1213.4837 | 1045.1384 | 904.6924 | 788.2716 | 692.5423 | 614.5922 | 551.8272 | 503.9576 | 466.4699 | 437.4975 | 415.3537 | 398.5604 | 385.8688 | 376.2618 | 368.9383 | 363.2856 | 358.8475 | 355.2937 | 352.3943 | 350.0034 | 348.0496 | 346.5379 | 345.5589 | 345.3042 | 346.0792 | 348.3018 | 352.4751
| 0 | Ammonia | NH3 | Electrolyser - dedicated VRES + H2 storage - pipeline + ammonia synthesis | High | Europe | Capex | Electolyser |  | USD/tpANH3 |  | convert from USD/kW to USD/tNH3 by dividing by number of load hours and multiplying by efficiency and by ratio of H2 to NH3 |  | 2269.9961 | 1935.6196 | 1652.8752 | 1414.2752 | 1213.4837 | 1045.1384 | 904.6924 | 788.2716 | 692.5423 | 614.5922 | 551.8272 | 503.9576 | 466.4699 | 437.4975 | 415.3537 | 398.5604 | 385.8688 | 376.2618 | 368.9383 | 363.2856 | 358.8475 | 355.2937 | 352.3943 | 350.0034 | 348.0496 | 346.5379 | 345.5589 | 345.3042 | 346.0792 | 348.3018 | 352.4751
| 0 | Ammonia | NH3 | Electrolyser - dedicated VRES + H2 storage - pipeline + ammonia synthesis | High | India | Capex | Electolyser |  | USD/tpANH3 |  | convert from USD/kW to USD/tNH3 by dividing by number of load hours and multiplying by efficiency and by ratio of H2 to NH3 |  | 2428.368 | 2070.6628 | 1768.1921 | 1512.9456 | 1298.1454 | 1118.055 | 967.8105 | 843.2672 | 740.8592 | 657.4707 | 590.3267 | 539.1174 | 499.0143 | 468.0206 | 444.3319 | 426.367 | 412.7899 | 402.5126 | 394.6781 | 388.6311 | 383.8834 | 380.0816 | 376.98 | 374.4222 | 372.3322 | 370.715 | 369.6676 | 369.3951 | 370.2243 | 372.602 | 377.0664
| 0 | Ammonia | NH3 | Electrolyser - dedicated VRES + H2 storage - pipeline + ammonia synthesis | High | Middle East | Capex | Electolyser |  | USD/tpANH3 |  | convert from USD/kW to USD/tNH3 by dividing by number of load hours and multiplying by efficiency and by ratio of H2 to NH3 |  | 2747.8901 | 2343.1185 | 2000.8489 | 1712.0174 | 1468.954 | 1265.1675 | 1095.154 | 954.2235 | 838.3407 | 743.98 | 668.0013 | 610.0539 | 564.6741 | 529.6023 | 502.7966 | 482.4679 | 467.1044 | 455.4748 | 446.6095 | 439.7668 | 434.3944 | 430.0923 | 426.5826 | 423.6883 | 421.3232 | 419.4933 | 418.3081 | 417.9998 | 418.938 | 421.6285 | 426.6804
| 0 | Ammonia | NH3 | Electrolyser - dedicated VRES + H2 storage - pipeline + ammonia synthesis | High | Africa | Capex | Electolyser |  | USD/tpANH3 |  | convert from USD/kW to USD/tNH3 by dividing by number of load hours and multiplying by efficiency and by ratio of H2 to NH3 |  | 2131.0168 | 1817.1123 | 1551.6787 | 1327.6869 | 1139.1888 | 981.1503 | 849.3031 | 740.01 | 650.1418 | 576.9641 | 518.0418 | 473.103 | 437.9105 | 410.712 | 389.9239 | 374.1588 | 362.2442 | 353.2254 | 346.3502 | 341.0436 | 336.8773 | 333.541 | 330.8192 | 328.5746 | 326.7405 | 325.3213 | 324.4022 | 324.1631 | 324.8907 | 326.9772 | 330.895
| 0 | Ammonia | NH3 | Electrolyser - dedicated VRES + H2 storage - pipeline + ammonia synthesis | High | Latin America | Capex | Electolyser |  | USD/tpANH3 |  | convert from USD/kW to USD/tNH3 by dividing by number of load hours and multiplying by efficiency and by ratio of H2 to NH3 |  | 2677.4314 | 2283.0385 | 1949.5451 | 1668.1195 | 1431.2885 | 1232.7273 | 1067.0731 | 929.7562 | 816.8448 | 724.9036 | 650.8731 | 594.4115 | 550.1952 | 516.0227 | 489.9044 | 470.0969 | 455.1273 | 443.796 | 435.1579 | 428.4907 | 423.2561 | 419.0643 | 415.6446 | 412.8245 | 410.5201 | 408.737 | 407.5823 | 407.2818 | 408.196 | 410.8176 | 415.7399
| 0 | Ammonia | NH3 | Electrolyser - dedicated VRES + H2 storage - pipeline + ammonia synthesis | High | Oceania | Capex | Electolyser |  | USD/tpANH3 |  | convert from USD/kW to USD/tNH3 by dividing by number of load hours and multiplying by efficiency and by ratio of H2 to NH3 |  | 2373.1778 | 2023.6023 | 1728.0059 | 1478.5605 | 1268.6421 | 1092.6447 | 945.8148 | 824.1021 | 724.0215 | 642.5282 | 576.9102 | 526.8647 | 487.673 | 457.3838 | 434.2334 | 416.6768 | 403.4083 | 393.3646 | 385.7082 | 379.7986 | 375.1588 | 371.4434 | 368.4123 | 365.9126 | 363.8701 | 362.2896 | 361.2661 | 360.9998 | 361.8101 | 364.1337 | 368.4967
| 0 | Ammonia | NH3 | Electrolyser - dedicated VRES + H2 storage - pipeline + ammonia synthesis | High | Brazil | Capex | Electolyser |  | USD/tpANH3 |  | convert from USD/kW to USD/tNH3 by dividing by number of load hours and multiplying by efficiency and by ratio of H2 to NH3 |  | 2088.3965 | 1780.77 | 1520.6452 | 1301.1332 | 1116.405 | 961.5273 | 832.317 | 725.2098 | 637.1389 | 565.4248 | 507.681 | 463.641 | 429.1523 | 402.4977 | 382.1254 | 366.6756 | 354.9993 | 346.1609 | 339.4232 | 334.2227 | 330.1397 | 326.8702 | 324.2028 | 322.0031 | 320.2057 | 318.8149 | 317.9142 | 317.6798 | 318.3929 | 320.4377 | 324.2771
| 0 | Ammonia | NH3 | Electrolyser - dedicated VRES + H2 storage - pipeline + ammonia synthesis | High | Saudi Arabia | Capex | Electolyser |  | USD/tpANH3 |  | convert from USD/kW to USD/tNH3 by dividing by number of load hours and multiplying by efficiency and by ratio of H2 to NH3 |  | 1864.6397 | 1589.9733 | 1357.7189 | 1161.7261 | 996.7902 | 858.5065 | 743.1402 | 647.5088 | 568.874 | 504.8436 | 453.2866 | 413.9652 | 383.1717 | 359.373 | 341.1834 | 327.3889 | 316.9637 | 309.0722 | 303.0564 | 298.4132 | 294.7676 | 291.8484 | 289.4668 | 287.5028 | 285.8979 | 284.6562 | 283.8519 | 283.6427 | 284.2793 | 286.1051 | 289.5331
| 0 | Ammonia | NH3 | Electrolyser - dedicated VRES + H2 storage - pipeline + ammonia synthesis | High | Namibia | Capex | Electolyser |  | USD/tpANH3 |  | convert from USD/kW to USD/tNH3 by dividing by number of load hours and multiplying by efficiency and by ratio of H2 to NH3 |  | 1933.7004 | 1648.8612 | 1408.0048 | 1204.753 | 1033.7084 | 890.3031 | 770.6639 | 671.4906 | 589.9435 | 523.5415 | 470.075 | 429.2972 | 397.3632 | 372.6831 | 353.8198 | 339.5144 | 328.7031 | 320.5193 | 314.2807 | 309.4655 | 305.6849 | 302.6576 | 300.1878 | 298.151 | 296.4867 | 295.199 | 294.365 | 294.148 | 294.8082 | 296.7016 | 300.2566
| 0 | Ammonia | NH3 | Electrolyser - dedicated VRES + H2 storage - pipeline + ammonia synthesis | High | Australia | Capex | Electolyser |  | USD/tpANH3 |  | convert from USD/kW to USD/tNH3 by dividing by number of load hours and multiplying by efficiency and by ratio of H2 to NH3 |  | 2269.9961 | 1935.6196 | 1652.8752 | 1414.2752 | 1213.4837 | 1045.1384 | 904.6924 | 788.2716 | 692.5423 | 614.5922 | 551.8272 | 503.9576 | 466.4699 | 437.4975 | 415.3537 | 398.5604 | 385.8688 | 376.2618 | 368.9383 | 363.2856 | 358.8475 | 355.2937 | 352.3943 | 350.0034 | 348.0496 | 346.5379 | 345.5589 | 345.3042 | 346.0792 | 348.3018 | 352.4751
| 0 | Ammonia | NH3 | Electrolyser - dedicated VRES + H2 storage - pipeline + ammonia synthesis | Low |  | Capex | Electolyser |  | USD/kW |  | Shared assumptions H2 model |  | 300 | 269.0649 | 241.579 | 217.2232 | 195.7206 | 176.8323 | 160.3519 | 146.0994 | 133.9123 | 123.6363 | 115.1149 | 108.18 | 102.6489 | 100 | 100 | 100 | 100 | 100 | 100 | 100 | 100 | 100 | 100 | 100 | 100 | 100 | 100.1096 | 100.3712 | 100.85 | 101.6353 | 102.8335
| 0 | Ammonia | NH3 | Electrolyser - dedicated VRES + H2 storage - pipeline + ammonia synthesis | High |  | Capex | Electolyser |  | USD/kW |  | Shared assumptions H2 model |  | 978 | 840.2797 | 723.0347 | 623.4387 | 539.089 | 467.9433 | 408.263 | 358.5599 | 317.546 | 284.0859 | 257.156 | 235.8108 | 219.1679 | 206.4048 | 196.7708 | 189.6018 | 184.3323 | 180.4982 | 177.7317 | 175.7502 | 174.3419 | 173.3529 | 172.6762 | 172.2439 | 172.0239 | 172.0214 | 172.2845 | 172.9126 | 174.0641 | 175.9572 | 178.8568
| 0 | Ammonia | NH3 | Electrolyser - dedicated VRES + H2 storage - pipeline + ammonia synthesis |  | China | CF | Electrolyser load factor |  | USD/kW |  | equal to dedicated renewables CF |  | 48% | 48% | 48% | 48% | 48% | 48% | 48% | 48% | 48% | 48% | 48% | 48% | 48% | 48% | 48% | 48% | 48% | 48% | 48% | 48% | 48% | 48% | 48% | 48% | 48% | 48% | 48% | 48% | 48% | 48% | 48%
| 0 | Ammonia | NH3 | Electrolyser - dedicated VRES + H2 storage - pipeline + ammonia synthesis |  | Rest of Asia | CF | Electrolyser load factor |  | USD/kW |  | equal to dedicated renewables CF |  | 45% | 45% | 45% | 45% | 45% | 45% | 45% | 45% | 45% | 45% | 45% | 45% | 45% | 45% | 45% | 45% | 45% | 45% | 45% | 45% | 45% | 45% | 45% | 45% | 45% | 45% | 45% | 45% | 45% | 45% | 45%
| 0 | Ammonia | NH3 | Electrolyser - dedicated VRES + H2 storage - pipeline + ammonia synthesis |  | North America | CF | Electrolyser load factor |  | USD/kW |  | equal to dedicated renewables CF |  | 42% | 42% | 42% | 42% | 42% | 42% | 42% | 42% | 42% | 42% | 42% | 42% | 42% | 42% | 42% | 42% | 42% | 42% | 42% | 42% | 42% | 42% | 42% | 42% | 42% | 42% | 42% | 42% | 42% | 42% | 42%
| 0 | Ammonia | NH3 | Electrolyser - dedicated VRES + H2 storage - pipeline + ammonia synthesis |  | Russia | CF | Electrolyser load factor |  | USD/kW |  | equal to dedicated renewables CF |  | 46% | 46% | 46% | 46% | 46% | 46% | 46% | 46% | 46% | 46% | 46% | 46% | 46% | 46% | 46% | 46% | 46% | 46% | 46% | 46% | 46% | 46% | 46% | 46% | 46% | 46% | 46% | 46% | 46% | 46% | 46%
| 0 | Ammonia | NH3 | Electrolyser - dedicated VRES + H2 storage - pipeline + ammonia synthesis |  | Europe | CF | Electrolyser load factor |  | USD/kW |  | equal to dedicated renewables CF |  | 46% | 46% | 46% | 46% | 46% | 46% | 46% | 46% | 46% | 46% | 46% | 46% | 46% | 46% | 46% | 46% | 46% | 46% | 46% | 46% | 46% | 46% | 46% | 46% | 46% | 46% | 46% | 46% | 46% | 46% | 46%
| 0 | Ammonia | NH3 | Electrolyser - dedicated VRES + H2 storage - pipeline + ammonia synthesis |  | India | CF | Electrolyser load factor |  | USD/kW |  | equal to dedicated renewables CF |  | 43% | 43% | 43% | 43% | 43% | 43% | 43% | 43% | 43% | 43% | 43% | 43% | 43% | 43% | 43% | 43% | 43% | 43% | 43% | 43% | 43% | 43% | 43% | 43% | 43% | 43% | 43% | 43% | 43% | 43% | 43%
| 0 | Ammonia | NH3 | Electrolyser - dedicated VRES + H2 storage - pipeline + ammonia synthesis |  | Middle East | CF | Electrolyser load factor |  | USD/kW |  | equal to dedicated renewables CF |  | 38% | 38% | 38% | 38% | 38% | 38% | 38% | 38% | 38% | 38% | 38% | 38% | 38% | 38% | 38% | 38% | 38% | 38% | 38% | 38% | 38% | 38% | 38% | 38% | 38% | 38% | 38% | 38% | 38% | 38% | 38%
| 0 | Ammonia | NH3 | Electrolyser - dedicated VRES + H2 storage - pipeline + ammonia synthesis |  | Africa | CF | Electrolyser load factor |  | USD/kW |  | equal to dedicated renewables CF |  | 49% | 49% | 49% | 49% | 49% | 49% | 49% | 49% | 49% | 49% | 49% | 49% | 49% | 49% | 49% | 49% | 49% | 49% | 49% | 49% | 49% | 49% | 49% | 49% | 49% | 49% | 49% | 49% | 49% | 49% | 49%
| 0 | Ammonia | NH3 | Electrolyser - dedicated VRES + H2 storage - pipeline + ammonia synthesis |  | Latin America | CF | Electrolyser load factor |  | USD/kW |  | equal to dedicated renewables CF |  | 39% | 39% | 39% | 39% | 39% | 39% | 39% | 39% | 39% | 39% | 39% | 39% | 39% | 39% | 39% | 39% | 39% | 39% | 39% | 39% | 39% | 39% | 39% | 39% | 39% | 39% | 39% | 39% | 39% | 39% | 39%
| 0 | Ammonia | NH3 | Electrolyser - dedicated VRES + H2 storage - pipeline + ammonia synthesis |  | Oceania | CF | Electrolyser load factor |  | USD/kW |  | equal to dedicated renewables CF |  | 44% | 44% | 44% | 44% | 44% | 44% | 44% | 44% | 44% | 44% | 44% | 44% | 44% | 44% | 44% | 44% | 44% | 44% | 44% | 44% | 44% | 44% | 44% | 44% | 44% | 44% | 44% | 44% | 44% | 44% | 44%
| 0 | Ammonia | NH3 | Electrolyser - dedicated VRES + H2 storage - pipeline + ammonia synthesis |  | Brazil | CF | Electrolyser load factor |  | USD/kW |  | equal to dedicated renewables CF |  | 50% | 50% | 50% | 50% | 50% | 50% | 50% | 50% | 50% | 50% | 50% | 50% | 50% | 50% | 50% | 50% | 50% | 50% | 50% | 50% | 50% | 50% | 50% | 50% | 50% | 50% | 50% | 50% | 50% | 50% | 50%
| 0 | Ammonia | NH3 | Electrolyser - dedicated VRES + H2 storage - pipeline + ammonia synthesis |  | Saudi Arabia | CF | Electrolyser load factor |  | USD/kW |  | equal to dedicated renewables CF |  | 56% | 56% | 56% | 56% | 56% | 56% | 56% | 56% | 56% | 56% | 56% | 56% | 56% | 56% | 56% | 56% | 56% | 56% | 56% | 56% | 56% | 56% | 56% | 56% | 56% | 56% | 56% | 56% | 56% | 56% | 56%
| 0 | Ammonia | NH3 | Electrolyser - dedicated VRES + H2 storage - pipeline + ammonia synthesis |  | Namibia | CF | Electrolyser load factor |  | USD/kW |  | equal to dedicated renewables CF |  | 54% | 54% | 54% | 54% | 54% | 54% | 54% | 54% | 54% | 54% | 54% | 54% | 54% | 54% | 54% | 54% | 54% | 54% | 54% | 54% | 54% | 54% | 54% | 54% | 54% | 54% | 54% | 54% | 54% | 54% | 54%
| 0 | Ammonia | NH3 | Electrolyser - dedicated VRES + H2 storage - pipeline + ammonia synthesis |  | Australia | CF | Electrolyser load factor |  | USD/kW |  | equal to dedicated renewables CF |  | 46% | 46% | 46% | 46% | 46% | 46% | 46% | 46% | 46% | 46% | 46% | 46% | 46% | 46% | 46% | 46% | 46% | 46% | 46% | 46% | 46% | 46% | 46% | 46% | 46% | 46% | 46% | 46% | 46% | 46% | 46%
| 0 | Ammonia | NH3 | Electrolyser - dedicated VRES + H2 storage - pipeline + ammonia synthesis | High |  | CF | Additional CAPEX for stack replacements |  | % of Capex |  | see stack replacement tab | 0.7646%
Variable Opex
| Output sheet? | Product | Shorthand | Technology | Low/High/Standard | Region | Metric type | Metric |  | Unit | Source | Comment | Single input | 2020 | 2021 | 2022 | 2023 | 2024 | 2025 | 2026 | 2027 | 2028 | 2029 | 2030 | 2031 | 2032 | 2033 | 2034 | 2035 | 2036 | 2037 | 2038 | 2039 | 2040 | 2041 | 2042 | 2043 | 2044 | 2045 | 2046 | 2047 | 2048 | 2049 | 2050
| 0 | Ammonia | NH3 | Electrolyser - dedicated VRES + H2 storage - pipeline + ammonia synthesis | Standard |  | Energy | Electricity - PPA |  | GJ/tNH3 |  | from feedstock and energy inputs |  | 3.5208 | 3.5208 | 3.5208 | 3.5208 | 3.5208 | 3.5208 | 3.5208 | 3.5208 | 3.5208 | 3.5208 | 3.5208 | 3.5208 | 3.5208 | 3.5208 | 3.5208 | 3.5208 | 3.5208 | 3.5208 | 3.5208 | 3.5208 | 3.5208 | 3.5208 | 3.5208 | 3.5208 | 3.5208 | 3.5208 | 3.5208 | 3.5208 | 3.5208 | 3.5208 | 3.5208
| 0 | Ammonia | NH3 | Electrolyser - dedicated VRES + H2 storage - pipeline + ammonia synthesis | Standard |  | Energy | Electricity - on site VREs |  | GJ/tNH3 |  | from feedstock and energy inputs |  | 33.6706 | 33.4165 | 33.1624 | 32.9082 | 32.6541 | 32.4 | 32.1459 | 31.8918 | 31.6376 | 31.3835 | 31.1294 | 31.0024 | 30.8753 | 30.7482 | 30.6212 | 30.4941 | 30.3671 | 30.24 | 30.1129 | 29.9859 | 29.8588 | 29.7318 | 29.6047 | 29.4776 | 29.3506 | 29.2235 | 29.0965 | 28.9694 | 28.8424 | 28.7153 | 28.5882
| 0 | Ammonia | NH3 | Electrolyser - dedicated VRES + H2 storage - pipeline + ammonia synthesis | Standard | China | H2 storage | H2 storage - pipeline |  | GJ/tNH3 |  | from feedstock and energy inputs |  | 21.1765 | 21.1765 | 21.1765 | 21.1765 | 21.1765 | 21.1765 | 21.1765 | 21.1765 | 21.1765 | 21.1765 | 21.1765 | 21.1765 | 21.1765 | 21.1765 | 21.1765 | 21.1765 | 21.1765 | 21.1765 | 21.1765 | 21.1765 | 21.1765 | 21.1765 | 21.1765 | 21.1765 | 21.1765 | 21.1765 | 21.1765 | 21.1765 | 21.1765 | 21.1765 | 21.1765
| 0 | Ammonia | NH3 | Electrolyser - dedicated VRES + H2 storage - pipeline + ammonia synthesis | Standard | Rest of Asia | H2 storage | H2 storage - pipeline |  | GJ/tNH3 |  | from feedstock and energy inputs |  | 21.1765 | 21.1765 | 21.1765 | 21.1765 | 21.1765 | 21.1765 | 21.1765 | 21.1765 | 21.1765 | 21.1765 | 21.1765 | 21.1765 | 21.1765 | 21.1765 | 21.1765 | 21.1765 | 21.1765 | 21.1765 | 21.1765 | 21.1765 | 21.1765 | 21.1765 | 21.1765 | 21.1765 | 21.1765 | 21.1765 | 21.1765 | 21.1765 | 21.1765 | 21.1765 | 21.1765
| 0 | Ammonia | NH3 | Electrolyser - dedicated VRES + H2 storage - pipeline + ammonia synthesis | Standard | North America | H2 storage | H2 storage - pipeline |  | GJ/tNH3 |  | from feedstock and energy inputs |  | 21.1765 | 21.1765 | 21.1765 | 21.1765 | 21.1765 | 21.1765 | 21.1765 | 21.1765 | 21.1765 | 21.1765 | 21.1765 | 21.1765 | 21.1765 | 21.1765 | 21.1765 | 21.1765 | 21.1765 | 21.1765 | 21.1765 | 21.1765 | 21.1765 | 21.1765 | 21.1765 | 21.1765 | 21.1765 | 21.1765 | 21.1765 | 21.1765 | 21.1765 | 21.1765 | 21.1765
| 0 | Ammonia | NH3 | Electrolyser - dedicated VRES + H2 storage - pipeline + ammonia synthesis | Standard | Russia | H2 storage | H2 storage - pipeline |  | GJ/tNH3 |  | from feedstock and energy inputs |  | 21.1765 | 21.1765 | 21.1765 | 21.1765 | 21.1765 | 21.1765 | 21.1765 | 21.1765 | 21.1765 | 21.1765 | 21.1765 | 21.1765 | 21.1765 | 21.1765 | 21.1765 | 21.1765 | 21.1765 | 21.1765 | 21.1765 | 21.1765 | 21.1765 | 21.1765 | 21.1765 | 21.1765 | 21.1765 | 21.1765 | 21.1765 | 21.1765 | 21.1765 | 21.1765 | 21.1765
| 0 | Ammonia | NH3 | Electrolyser - dedicated VRES + H2 storage - pipeline + ammonia synthesis | Standard | Europe | H2 storage | H2 storage - pipeline |  | GJ/tNH3 |  | from feedstock and energy inputs |  | 21.1765 | 21.1765 | 21.1765 | 21.1765 | 21.1765 | 21.1765 | 21.1765 | 21.1765 | 21.1765 | 21.1765 | 21.1765 | 21.1765 | 21.1765 | 21.1765 | 21.1765 | 21.1765 | 21.1765 | 21.1765 | 21.1765 | 21.1765 | 21.1765 | 21.1765 | 21.1765 | 21.1765 | 21.1765 | 21.1765 | 21.1765 | 21.1765 | 21.1765 | 21.1765 | 21.1765
| 0 | Ammonia | NH3 | Electrolyser - dedicated VRES + H2 storage - pipeline + ammonia synthesis | Standard | India | H2 storage | H2 storage - pipeline |  | GJ/tNH3 |  | from feedstock and energy inputs |  | 21.1765 | 21.1765 | 21.1765 | 21.1765 | 21.1765 | 21.1765 | 21.1765 | 21.1765 | 21.1765 | 21.1765 | 21.1765 | 21.1765 | 21.1765 | 21.1765 | 21.1765 | 21.1765 | 21.1765 | 21.1765 | 21.1765 | 21.1765 | 21.1765 | 21.1765 | 21.1765 | 21.1765 | 21.1765 | 21.1765 | 21.1765 | 21.1765 | 21.1765 | 21.1765 | 21.1765
| 0 | Ammonia | NH3 | Electrolyser - dedicated VRES + H2 storage - pipeline + ammonia synthesis | Standard | Middle East | H2 storage | H2 storage - pipeline |  | GJ/tNH3 |  | from feedstock and energy inputs |  | 21.1765 | 21.1765 | 21.1765 | 21.1765 | 21.1765 | 21.1765 | 21.1765 | 21.1765 | 21.1765 | 21.1765 | 21.1765 | 21.1765 | 21.1765 | 21.1765 | 21.1765 | 21.1765 | 21.1765 | 21.1765 | 21.1765 | 21.1765 | 21.1765 | 21.1765 | 21.1765 | 21.1765 | 21.1765 | 21.1765 | 21.1765 | 21.1765 | 21.1765 | 21.1765 | 21.1765
| 0 | Ammonia | NH3 | Electrolyser - dedicated VRES + H2 storage - pipeline + ammonia synthesis | Standard | Africa | H2 storage | H2 storage - pipeline |  | GJ/tNH3 |  | from feedstock and energy inputs |  | 21.1765 | 21.1765 | 21.1765 | 21.1765 | 21.1765 | 21.1765 | 21.1765 | 21.1765 | 21.1765 | 21.1765 | 21.1765 | 21.1765 | 21.1765 | 21.1765 | 21.1765 | 21.1765 | 21.1765 | 21.1765 | 21.1765 | 21.1765 | 21.1765 | 21.1765 | 21.1765 | 21.1765 | 21.1765 | 21.1765 | 21.1765 | 21.1765 | 21.1765 | 21.1765 | 21.1765
| 0 | Ammonia | NH3 | Electrolyser - dedicated VRES + H2 storage - pipeline + ammonia synthesis | Standard | Latin America | H2 storage | H2 storage - pipeline |  | GJ/tNH3 |  | from feedstock and energy inputs |  | 21.1765 | 21.1765 | 21.1765 | 21.1765 | 21.1765 | 21.1765 | 21.1765 | 21.1765 | 21.1765 | 21.1765 | 21.1765 | 21.1765 | 21.1765 | 21.1765 | 21.1765 | 21.1765 | 21.1765 | 21.1765 | 21.1765 | 21.1765 | 21.1765 | 21.1765 | 21.1765 | 21.1765 | 21.1765 | 21.1765 | 21.1765 | 21.1765 | 21.1765 | 21.1765 | 21.1765
| 0 | Ammonia | NH3 | Electrolyser - dedicated VRES + H2 storage - pipeline + ammonia synthesis | Standard | Oceania | H2 storage | H2 storage - pipeline |  | GJ/tNH3 |  | from feedstock and energy inputs |  | 21.1765 | 21.1765 | 21.1765 | 21.1765 | 21.1765 | 21.1765 | 21.1765 | 21.1765 | 21.1765 | 21.1765 | 21.1765 | 21.1765 | 21.1765 | 21.1765 | 21.1765 | 21.1765 | 21.1765 | 21.1765 | 21.1765 | 21.1765 | 21.1765 | 21.1765 | 21.1765 | 21.1765 | 21.1765 | 21.1765 | 21.1765 | 21.1765 | 21.1765 | 21.1765 | 21.1765
| 0 | Ammonia | NH3 | Electrolyser - dedicated VRES + H2 storage - pipeline + ammonia synthesis | Standard | Brazil | H2 storage | H2 storage - pipeline |  | GJ/tNH3 |  | from feedstock and energy inputs |  | 21.1765 | 21.1765 | 21.1765 | 21.1765 | 21.1765 | 21.1765 | 21.1765 | 21.1765 | 21.1765 | 21.1765 | 21.1765 | 21.1765 | 21.1765 | 21.1765 | 21.1765 | 21.1765 | 21.1765 | 21.1765 | 21.1765 | 21.1765 | 21.1765 | 21.1765 | 21.1765 | 21.1765 | 21.1765 | 21.1765 | 21.1765 | 21.1765 | 21.1765 | 21.1765 | 21.1765
| 0 | Ammonia | NH3 | Electrolyser - dedicated VRES + H2 storage - pipeline + ammonia synthesis | Standard | Saudi Arabia | H2 storage | H2 storage - pipeline |  | GJ/tNH3 |  | from feedstock and energy inputs |  | 21.1765 | 21.1765 | 21.1765 | 21.1765 | 21.1765 | 21.1765 | 21.1765 | 21.1765 | 21.1765 | 21.1765 | 21.1765 | 21.1765 | 21.1765 | 21.1765 | 21.1765 | 21.1765 | 21.1765 | 21.1765 | 21.1765 | 21.1765 | 21.1765 | 21.1765 | 21.1765 | 21.1765 | 21.1765 | 21.1765 | 21.1765 | 21.1765 | 21.1765 | 21.1765 | 21.1765
| 0 | Ammonia | NH3 | Electrolyser - dedicated VRES + H2 storage - pipeline + ammonia synthesis | Standard | Namibia | H2 storage | H2 storage - pipeline |  | GJ/tNH3 |  | from feedstock and energy inputs |  | 21.1765 | 21.1765 | 21.1765 | 21.1765 | 21.1765 | 21.1765 | 21.1765 | 21.1765 | 21.1765 | 21.1765 | 21.1765 | 21.1765 | 21.1765 | 21.1765 | 21.1765 | 21.1765 | 21.1765 | 21.1765 | 21.1765 | 21.1765 | 21.1765 | 21.1765 | 21.1765 | 21.1765 | 21.1765 | 21.1765 | 21.1765 | 21.1765 | 21.1765 | 21.1765 | 21.1765
| 0 | Ammonia | NH3 | Electrolyser - dedicated VRES + H2 storage - pipeline + ammonia synthesis | Standard | Australia | H2 storage | H2 storage - pipeline |  | GJ/tNH3 |  | from feedstock and energy inputs |  | 21.1765 | 21.1765 | 21.1765 | 21.1765 | 21.1765 | 21.1765 | 21.1765 | 21.1765 | 21.1765 | 21.1765 | 21.1765 | 21.1765 | 21.1765 | 21.1765 | 21.1765 | 21.1765 | 21.1765 | 21.1765 | 21.1765 | 21.1765 | 21.1765 | 21.1765 | 21.1765 | 21.1765 | 21.1765 | 21.1765 | 21.1765 | 21.1765 | 21.1765 | 21.1765 | 21.1765
| 0 | Ammonia | NH3 | Electrolyser - dedicated VRES + H2 storage - pipeline + ammonia synthesis | Standard |  | Energy | Steam |  | GJ/tNH3 |  | from feedstock and energy inputs |  | -1.6 | -1.6 | -1.6 | -1.6 | -1.6 | -1.6 | -1.6 | -1.6 | -1.6 | -1.6 | -1.6 | -1.6 | -1.6 | -1.6 | -1.6 | -1.6 | -1.6 | -1.6 | -1.6 | -1.6 | -1.6 | -1.6 | -1.6 | -1.6 | -1.6 | -1.6 | -1.6 | -1.6 | -1.6 | -1.6 | -1.6

## NH3_Biomass Digestion
Technology: | Biomass Digestion + ammonia synthesis
Version:
For 'Business case OPEX&Capex' sheet - in exact same format as it will appear in the output sheet
|  | This is the product that you are producing. Only the relevant products should appear here |  | This is the production technology | low, high applies to Capex, only applicable to technologies with different Capex in different regions. All other values should be classified as 'Standard' |  |  | Only use standardized units and metrics from the unit list in this table. Not necessary to do elsewhere in the sheet |  | Filled automatically | Only for selected inputs - see unit list | Filled automatically | Inputs from the calculations----->
| Output sheet? | Product | Shorthand | Technology | Low/High/Standard | Region | Metric type | Metric | Rennovation from | Standard unit | per t product? | Unit | Single input | 2020 | 2021 | 2022 | 2023 | 2024 | 2025 | 2026 | 2027 | 2028 | 2029 | 2030 | 2031 | 2032 | 2033 | 2034 | 2035 | 2036 | 2037 | 2038 | 2039 | 2040 | 2041 | 2042 | 2043 | 2044 | 2045 | 2046 | 2047 | 2048 | 2049 | 2050
1 | 1 | Ammonia | NH3 | Biomass Digestion + ammonia synthesis | Standard |  | CF | Capacity factor |  | % | 0 | % | 95%
2 | 1 | Ammonia | NH3 | Biomass Digestion + ammonia synthesis | Standard |  | WACC | Real WACC​ |  | %​ | 0 | %​ | 8%
| 1 | Ammonia | NH3 | Biomass Digestion + ammonia synthesis | Standard |  | Plant capacity | Average plant capacity |  | t/day | 0 | t/day | 150
3 | 1 | Ammonia | NH3 | Biomass Digestion + ammonia synthesis | Standard |  | Lifetime | Lifetime |  | years | 0 | years | 30
4 | 1 | Ammonia | NH3 | Biomass Digestion + ammonia synthesis | Standard |  | TRL | Current TRL​ |  | TRL#_2022 | 0 | TRL#_2022 | 3
5 | 1 | Ammonia | NH3 | Biomass Digestion + ammonia synthesis | Standard |  | TRL | Expected maturity (TRL>=8)​ |  | TRL8_year | 0 | TRL8_year | 2030
6 | 1 | Ammonia | NH3 | Biomass Digestion + ammonia synthesis | Standard |  | Classification | Technology classification |  | Tech_class | 0 | Tech_class | End-state
7 | 1 | Ammonia | NH3 | Biomass Digestion + ammonia synthesis | Standard |  | Capex | Greenfield Capex |  | total USD/tpA | 1 | total USD/tpANH3 |  | 3176.4312 | 3176.4312 | 3176.4312 | 3176.4312 | 3176.4312 | 3176.4312 | 3176.4312 | 3176.4312 | 3176.4312 | 3176.4312 | 3176.4312 | 3176.4312 | 3176.4312 | 3176.4312 | 3176.4312 | 3176.4312 | 3176.4312 | 3176.4312 | 3176.4312 | 3176.4312 | 3176.4312 | 3176.4312 | 3176.4312 | 3176.4312 | 3176.4312 | 3176.4312 | 3176.4312 | 3176.4312 | 3176.4312 | 3176.4312 | 3176.4312
9 | 1 | Ammonia | NH3 | Biomass Digestion + ammonia synthesis | Standard |  | Opex | Fixed Opex |  | USD/tpA | 1 | USD/tpANH3 |  | 158.8216 | 158.8216 | 158.8216 | 158.8216 | 158.8216 | 158.8216 | 158.8216 | 158.8216 | 158.8216 | 158.8216 | 158.8216 | 158.8216 | 158.8216 | 158.8216 | 158.8216 | 158.8216 | 158.8216 | 158.8216 | 158.8216 | 158.8216 | 158.8216 | 158.8216 | 158.8216 | 158.8216 | 158.8216 | 158.8216 | 158.8216 | 158.8216 | 158.8216 | 158.8216 | 158.8216
| 1 | Ammonia | NH3 | Biomass Digestion + ammonia synthesis | Standard |  | Raw material | Wet biomass |  | GJ/t | 1 | GJ/tNH3 |  | 78.9264 | 78.9264 | 78.9264 | 78.9264 | 78.9264 | 78.9264 | 78.9264 | 78.9264 | 78.9264 | 78.9264 | 78.9264 | 78.9264 | 78.9264 | 78.9264 | 78.9264 | 78.9264 | 78.9264 | 78.9264 | 78.9264 | 78.9264 | 78.9264 | 78.9264 | 78.9264 | 78.9264 | 78.9264 | 78.9264 | 78.9264 | 78.9264 | 78.9264 | 78.9264 | 78.9264
| 1 | Ammonia | NH3 | Biomass Digestion + ammonia synthesis | Standard |  | Energy | Electricity - PPA |  | GJ/t | 1 | GJ/tNH3 |  | 6.7208 | 6.7208 | 6.7208 | 6.7208 | 6.7208 | 6.7208 | 6.7208 | 6.7208 | 6.7208 | 6.7208 | 6.7208 | 6.7208 | 6.7208 | 6.7208 | 6.7208 | 6.7208 | 6.7208 | 6.7208 | 6.7208 | 6.7208 | 6.7208 | 6.7208 | 6.7208 | 6.7208 | 6.7208 | 6.7208 | 6.7208 | 6.7208 | 6.7208 | 6.7208 | 6.7208
12 | 1 | Ammonia | NH3 | Biomass Digestion + ammonia synthesis | Standard |  | Energy | Steam |  | GJ/t | 1 | GJ/tNH3 | bar: 2020 to 2050
Tests of business cases
| Test region: | North America
| Low/High/Standard Capex: | Standard
LCOA Calculation:
[7 empty] | Metric type | Metric |  | Unit | Source | Comment | Single input | 2020 | 2021 | 2022 | 2023 | 2024 | 2025 | 2026 | 2027 | 2028 | 2029 | 2030 | 2031 | 2032 | 2033 | 2034 | 2035 | 2036 | 2037 | 2038 | 2039 | 2040 | 2041 | 2042 | 2043 | 2044 | 2045 | 2046 | 2047 | 2048 | 2049 | 2050
[8 empty] | CRF |  |  |  |  | 0.95
[8 empty] | Greenfield Capex |  | USD/tNH3 |  |  |  | 2020: 3343.6118
[8 empty] | Discount factor | [5 empty] | 1 | 0.92593 | 0.85734 | 0.79383 | 0.73503 | 0.68058 | 0.63017 | 0.58349 | 0.54027 | 0.50025 | 0.46319 | 0.42888 | 0.39711 | 0.3677 | 0.34046 | 0.31524 | 0.29189 | 0.27027 | 0.25025 | 0.23171 | 0.21455 | 0.19866 | 0.18394 | 0.17032 | 0.1577 | 0.14602 | 0.1352 | 0.12519 | 0.11591 | 0.10733 | 0.099377
[8 empty] | Fixed Opex |  | USD/tNH3 |  |  |  | 167.1806 | 154.7968 | 143.3304 | 132.7133 | 122.8827 | 113.7803 | 105.3521 | 97.5483 | 90.3225 | 83.6319 | 77.437 | 71.7009 | 66.3897 | 61.472 | 56.9185 | 52.7023 | 48.7984 | 45.1837 | 41.8368 | 38.7378 | 35.8683 | 33.2114 | 30.7513 | 28.4734 | 26.3643 | 24.4114 | 22.6031 | 20.9288 | 19.3785 | 17.9431 | 16.614
[8 empty] | Variable Opex |  | USD/tNH3 |  |  |  | 324.3438 | 308.2623 | 291.3212 | 263.7179 | 239.1519 | 220.4431 | 203.675 | 188.1815 | 173.8658 | 160.6384 | 148.4166 | 137.174 | 126.7826 | 117.178 | 108.3006 | 100.0955 | 92.9586 | 86.3299 | 80.1731 | 74.4547 | 69.1436 | 64.2154 | 59.6379 | 55.3862 | 51.4372 | 47.7693 | 44.3286 | 41.1355 | 38.1723 | 35.4223 | 32.8703
[8 empty] | Production | [5 empty] | 100% | 92.59% | 85.73% | 79.38% | 73.5% | 68.06% | 63.02% | 58.35% | 54.03% | 50.02% | 46.32% | 42.89% | 39.71% | 36.77% | 34.05% | 31.52% | 29.19% | 27.03% | 25.02% | 23.17% | 21.45% | 19.87% | 18.39% | 17.03% | 15.77% | 14.6% | 13.52% | 12.52% | 11.59% | 10.73% | 9.938%
[8 empty] | LCOA - greenfield |  | USD/tNH3 |  |  |  | 2020: 765.0533
TCO Calculation - 2020
[7 empty] | Metric type | Metric |  | Unit | Source | Comment | Single input | 2020 | 2021 | 2022 | 2023 | 2024 | 2025 | 2026 | 2027 | 2028 | 2029 | 2030 | 2031 | 2032 | 2033 | 2034 | 2035 | 2036 | 2037 | 2038 | 2039 | 2040 | 2041 | 2042 | 2043 | 2044 | 2045 | 2046 | 2047 | 2048 | 2049 | 2050
[8 empty] | Greenfield Capex |  | USD/tNH3 |  |  |  | 2020: 3176.4312
[8 empty] | Fixed Opex |  | USD/tNH3 |  |  |  | 158.8216 | 158.8216 | 158.8216 | 158.8216 | 158.8216 | 158.8216 | 158.8216 | 158.8216 | 158.8216 | 158.8216 | 158.8216 | 158.8216 | 158.8216 | 158.8216 | 158.8216 | 158.8216 | 158.8216 | 158.8216 | 158.8216 | 158.8216 | 158.8216 | 158.8216 | 158.8216 | 158.8216 | 158.8216 | 158.8216 | 158.8216 | 158.8216 | 158.8216 | 158.8216 | 158.8216
[8 empty] | Variable Opex |  | USD/tNH3 |  |  |  | 308.1266 | 316.2771 | 322.8072 | 315.5982 | 309.0953 | 307.7081 | 307.0463 | 306.3846 | 305.7228 | 305.061 | 304.3992 | 303.8481 | 303.2971 | 302.746 | 302.1949 | 301.6439 | 302.5474 | 303.4509 | 304.3545 | 305.258 | 306.1615 | 307.0871 | 308.0127 | 308.9383 | 309.8639 | 310.7894 | 311.4765 | 312.1635 | 312.8505 | 313.5375 | 314.2245
[8 empty] | Total OPEX |  | USD/tNH3 |  |  |  | 466.9482 | 475.0987 | 481.6288 | 474.4198 | 467.9169 | 466.5297 | 465.8679 | 465.2061 | 464.5443 | 463.8825 | 463.2208 | 462.6697 | 462.1186 | 461.5676 | 461.0165 | 460.4654 | 461.3689 | 462.2725 | 463.176 | 464.0795 | 464.9831 | 465.9087 | 466.8342 | 467.7598 | 468.6854 | 469.611 | 470.298 | 470.985 | 471.6721 | 472.3591 | 473.0461
[8 empty] | Discount factor | [5 empty] | 1 | 0.92593 | 0.85734 | 0.79383 | 0.73503 | 0.68058 | 0.63017 | 0.58349 | 0.54027 | 0.50025 | 0.46319 | 0.42888 | 0.39711 | 0.3677 | 0.34046 | 0.31524 | 0.29189 | 0.27027 | 0.25025 | 0.23171 | 0.21455 | 0.19866 | 0.18394 | 0.17032 | 0.1577 | 0.14602 | 0.1352 | 0.12519 | 0.11591 | 0.10733 | 0.099377
[8 empty] | Discounted OPEX |  | USD/tNH3 |  |  |  | 466.9482 | 439.9062 | 412.919 | 376.6097 | 343.9329 | 317.5123 | 293.5758 | 271.4433 | 250.9788 | 232.0568 | 214.5608 | 198.4311 | 183.5137 | 169.7174 | 156.9582 | 145.1579 | 134.6692 | 124.9379 | 115.9093 | 107.5328 | 99.7613 | 92.5554 | 85.8697 | 79.6666 | 73.9114 | 68.5716 | 63.5851 | 58.9611 | 54.6733 | 50.6971 | 47.0101
[8 empty] | NPV of all costs |  | total USD/tpANH3 installed |  |  |  | 2020: 8908.9653
[8 empty] | TCO - greenfield |  | USD/tNH3 (produced) |  |  |  | 2020: 312.5953
[8 empty] | Share CAPEX |  | % |  |  |  | 2020: 35.65%
[8 empty] | Share OPEX |  | % |  |  |  | 2020: 64.35%
Variable Opex calcs
[7 empty] | Metric type | Metric |  | Unit | Source | Comment | Single input | 2020 | 2021 | 2022 | 2023 | 2024 | 2025 | 2026 | 2027 | 2028 | 2029 | 2030 | 2031 | 2032 | 2033 | 2034 | 2035 | 2036 | 2037 | 2038 | 2039 | 2040 | 2041 | 2042 | 2043 | 2044 | 2045 | 2046 | 2047 | 2048 | 2049 | 2050
[7 empty] | Raw material | Wet biomass |  | USD/tNH3 |  |  |  | 239.147 | 239.147 | 239.147 | 239.147 | 239.147 | 239.147 | 239.147 | 239.147 | 239.147 | 239.147 | 239.147 | 239.147 | 239.147 | 239.147 | 239.147 | 239.147 | 239.147 | 239.147 | 239.147 | 239.147 | 239.147 | 239.147 | 239.147 | 239.147 | 239.147 | 239.147 | 239.147 | 239.147 | 239.147 | 239.147 | 239.147
[7 empty] | Energy | Electricity - PPA |  | USD/tNH3 |  |  |  | 85.1968 | 93.7763 | 100.6501 | 93.0616 | 86.2165 | 84.7563 | 84.0597 | 83.3631 | 82.6665 | 81.9698 | 81.2732 | 80.6932 | 80.1131 | 79.533 | 78.9529 | 78.3729 | 79.3239 | 80.275 | 81.2261 | 82.1772 | 83.1283 | 84.1026 | 85.0769 | 86.0512 | 87.0255 | 87.9998 | 88.723 | 89.4461 | 90.1693 | 90.8925 | 91.6157
Scope 1 emissions
[7 empty] | Metric type | Metric |  | Unit | Source | Comment | Single input | 2020 | 2021 | 2022 | 2023 | 2024 | 2025 | 2026 | 2027 | 2028 | 2029 | 2030 | 2031 | 2032 | 2033 | 2034 | 2035 | 2036 | 2037 | 2038 | 2039 | 2040 | 2041 | 2042 | 2043 | 2044 | 2045 | 2046 | 2047 | 2048 | 2049 | 2050
[8 empty] | Coal​ |  | tCO2/tNH3 |  |  |  | 0 | 0 | 0 | 0 | 0 | 0 | 0 | 0 | 0 | 0 | 0 | 0 | 0 | 0 | 0 | 0 | 0 | 0 | 0 | 0 | 0 | 0 | 0 | 0 | 0 | 0 | 0 | 0 | 0 | 0 | 0
[8 empty] | Natural gas​ |  | tCO2/tNH3 |  |  |  | 0 | 0 | 0 | 0 | 0 | 0 | 0 | 0 | 0 | 0 | 0 | 0 | 0 | 0 | 0 | 0 | 0 | 0 | 0 | 0 | 0 | 0 | 0 | 0 | 0 | 0 | 0 | 0 | 0 | 0 | 0
Calculations to get to the standardized outputs
All calculations below - you can be free format here, but please be specific which sources lead to which inputs
| Output sheet? | Product | Shorthand | Technology | Low/High/Standard |  | Metric type | Metric |  | Unit | Source | Comment | Single input | 2020 | 2021 | 2022 | 2023 | 2024 | 2025 | 2026 | 2027 | 2028 | 2029 | 2030 | 2031 | 2032 | 2033 | 2034 | 2035 | 2036 | 2037 | 2038 | 2039 | 2040 | 2041 | 2042 | 2043 | 2044 | 2045 | 2046 | 2047 | 2048 | 2049 | 2050
| 0 | Ammonia | NH3 | Biomass Digestion + ammonia synthesis | Standard |  | WACC | Real WACC​ |  | %​ | dummy |  | 8%
| 0 | Ammonia | NH3 | Biomass Digestion + ammonia synthesis | Standard |  | CF | Capacity factor |  | % | Mike Muskett estimate | from MCC data | 95%
| 0 | Ammonia | NH3 | Biomass Digestion + ammonia synthesis | Standard |  | Lifetime | Lifetime |  | years | Sanchez et al (2019) | Average value taken from Figure 6 | 30
| 0 | Ammonia | NH3 | Biomass Digestion + ammonia synthesis | Standard |  | Plant capacity | Average plant capacity |  | t/day | Fasihi et al. (2021) | From paper: "Typical modern large-scale NH3 plants have production capacity of 1000–2000 tons of NH3 per day [2], and new plants are designed for capacities reaching 3000 tons of NH3 per day equivalent to 1,000,000 t/year." | 150
| 0 | Ammonia | NH3 | Biomass Digestion + ammonia synthesis | Standard |  | TRL | Current TRL​ |  | TRL#_2022 |  | Smith et al. (2021) | 3
| 0 | Ammonia | NH3 | Biomass Digestion + ammonia synthesis | Standard |  | TRL | Expected maturity (TRL>=8)​ |  | TRL8_year |  |  | 2030
| 0 | Ammonia | NH3 | Biomass Digestion + ammonia synthesis | Standard |  | Classification | Technology classification |  | Tech_class |  |  | End-state
Capex and Fixed OPEX
| Output sheet? | Product | Shorthand | Technology | Low/High/Standard |  | Metric type | Metric | Rennovation from | Unit | Source | Comment | Single input | 2020 | 2021 | 2022 | 2023 | 2024 | 2025 | 2026 | 2027 | 2028 | 2029 | 2030 | 2031 | 2032 | 2033 | 2034 | 2035 | 2036 | 2037 | 2038 | 2039 | 2040 | 2041 | 2042 | 2043 | 2044 | 2045 | 2046 | 2047 | 2048 | 2049 | 2050
| 0 | Ammonia | NH3 | Biomass Digestion + ammonia synthesis | Standard |  | Capex | Greenfield Capex |  | total USD/tpANH3 | Mike Muskett estimate | Mike: to account for scaling (this plant produces a lot less ammonia), must multiply Capex of traditional SMR plant by 2.75. Then, add on cost of digester. |  | 3176.4312 | 3176.4312 | 3176.4312 | 3176.4312 | 3176.4312 | 3176.4312 | 3176.4312 | 3176.4312 | 3176.4312 | 3176.4312 | 3176.4312 | 3176.4312 | 3176.4312 | 3176.4312 | 3176.4312 | 3176.4312 | 3176.4312 | 3176.4312 | 3176.4312 | 3176.4312 | 3176.4312 | 3176.4312 | 3176.4312 | 3176.4312 | 3176.4312 | 3176.4312 | 3176.4312 | 3176.4312 | 3176.4312 | 3176.4312 | 3176.4312
| 0 | Ammonia | NH3 | Biomass Digestion + ammonia synthesis | Standard |  | Opex | Fixed Opex |  | % of Capex | Mike Muskett estimate | bar: 2020 to 2050
| 0 | Ammonia | NH3 | Biomass Digestion + ammonia synthesis | Standard |  | Opex | Fixed Opex |  | USD/tpANH3 |  |  |  | 158.8216 | 158.8216 | 158.8216 | 158.8216 | 158.8216 | 158.8216 | 158.8216 | 158.8216 | 158.8216 | 158.8216 | 158.8216 | 158.8216 | 158.8216 | 158.8216 | 158.8216 | 158.8216 | 158.8216 | 158.8216 | 158.8216 | 158.8216 | 158.8216 | 158.8216 | 158.8216 | 158.8216 | 158.8216 | 158.8216 | 158.8216 | 158.8216 | 158.8216 | 158.8216 | 158.8216
|  |  |  | Biomass Digestion + ammonia synthesis | Standard |  | Capex | Digester |  | USD/tpANH3 | Budzianowki (2015) | 13230 tonnes biomass digested per year (Table 4), Capex of 300,000 2015USD which is 345000 2021 USD |  | 137.2114 | 137.2114 | 137.2114 | 137.2114 | 137.2114 | 137.2114 | 137.2114 | 137.2114 | 137.2114 | 137.2114 | 137.2114 | 137.2114 | 137.2114 | 137.2114 | 137.2114 | 137.2114 | 137.2114 | 137.2114 | 137.2114 | 137.2114 | 137.2114 | 137.2114 | 137.2114 | 137.2114 | 137.2114 | 137.2114 | 137.2114 | 137.2114 | 137.2114 | 137.2114 | 137.2114
| 0 | Ammonia | NH3 | Biomass Digestion + ammonia synthesis | Standard |  | Capex | ammonia synthesis |  | total USD/tpANH3 |  |  |  | 657 | 657 | 657 | 657 | 657 | 657 | 657 | 657 | 657 | 657 | 657 | 657 | 657 | 657 | 657 | 657 | 657 | 657 | 657 | 657 | 657 | 657 | 657 | 657 | 657 | 657 | 657 | 657 | 657 | 657 | 657
Variable Opex
| Output sheet? | Product | Shorthand | Technology | Low/High/Standard |  | Metric type | Metric |  | Unit | Source | Comment | Single input | 2020 | 2021 | 2022 | 2023 | 2024 | 2025 | 2026 | 2027 | 2028 | 2029 | 2030 | 2031 | 2032 | 2033 | 2034 | 2035 | 2036 | 2037 | 2038 | 2039 | 2040 | 2041 | 2042 | 2043 | 2044 | 2045 | 2046 | 2047 | 2048 | 2049 | 2050
| 0 | Ammonia | NH3 | Biomass Digestion + ammonia synthesis | Standard |  | Raw material | Wet biomass |  | GJ/tNH3 |  | from feedstock and energy inputs |  | 78.9264 | 78.9264 | 78.9264 | 78.9264 | 78.9264 | 78.9264 | 78.9264 | 78.9264 | 78.9264 | 78.9264 | 78.9264 | 78.9264 | 78.9264 | 78.9264 | 78.9264 | 78.9264 | 78.9264 | 78.9264 | 78.9264 | 78.9264 | 78.9264 | 78.9264 | 78.9264 | 78.9264 | 78.9264 | 78.9264 | 78.9264 | 78.9264 | 78.9264 | 78.9264 | 78.9264
| 0 | Ammonia | NH3 | Biomass Digestion + ammonia synthesis | Standard |  | Energy | Electricity - PPA |  | GJ/tNH3 |  | from feedstock and energy inputs |  | 6.7208 | 6.7208 | 6.7208 | 6.7208 | 6.7208 | 6.7208 | 6.7208 | 6.7208 | 6.7208 | 6.7208 | 6.7208 | 6.7208 | 6.7208 | 6.7208 | 6.7208 | 6.7208 | 6.7208 | 6.7208 | 6.7208 | 6.7208 | 6.7208 | 6.7208 | 6.7208 | 6.7208 | 6.7208 | 6.7208 | 6.7208 | 6.7208 | 6.7208 | 6.7208 | 6.7208
| 0 | Ammonia | NH3 | Biomass Digestion + ammonia synthesis | Standard |  | Energy | Steam |  | GJ/tNH3 |  | from feedstock and energy inputs | bar: 2020 to 2050
Note on O30: [Threaded comment] Your version of Excel allows you to read this threaded comment; however, any edits to it will get removed if the file is opened in a newer version of Excel. Learn more: https://go.microsoft.com/fwlink/?linkid=870924 Comment: @Trishla Shah added multiplication by discount factor and division by capacity factor

## NH3_Biomass Gasification
Technology: | Biomass Gasification + ammonia synthesis
Version:
For 'Business case OPEX&Capex' sheet - in exact same format as it will appear in the output sheet
|  | This is the product that you are producing. Only the relevant products should appear here |  | This is the production technology | low, high applies to Capex, only applicable to technologies with different Capex in different regions. All other values should be classified as 'Standard' |  |  | Only use standardized units and metrics from the unit list in this table. Not necessary to do elsewhere in the sheet |  | Filled automatically | Only for selected inputs - see unit list | Filled automatically | Inputs from the calculations----->
| Output sheet? | Product | Shorthand | Technology | Low/High/Standard | Region | Metric type | Metric | Rennovation from | Standard unit | per t product? | Unit | Single input | 2020 | 2021 | 2022 | 2023 | 2024 | 2025 | 2026 | 2027 | 2028 | 2029 | 2030 | 2031 | 2032 | 2033 | 2034 | 2035 | 2036 | 2037 | 2038 | 2039 | 2040 | 2041 | 2042 | 2043 | 2044 | 2045 | 2046 | 2047 | 2048 | 2049 | 2050
1 | 1 | Ammonia | NH3 | Biomass Gasification + ammonia synthesis | Standard |  | CF | Capacity factor |  | % | 0 | % | 95%
2 | 1 | Ammonia | NH3 | Biomass Gasification + ammonia synthesis | Standard |  | WACC | Real WACC​ |  | %​ | 0 | %​ | 8%
| 1 | Ammonia | NH3 | Biomass Gasification + ammonia synthesis | Standard |  | Plant capacity | Average plant capacity |  | t/day | 0 | t/day | 500
3 | 1 | Ammonia | NH3 | Biomass Gasification + ammonia synthesis | Standard |  | Lifetime | Lifetime |  | years | 0 | years | 30
4 | 1 | Ammonia | NH3 | Biomass Gasification + ammonia synthesis | Standard |  | TRL | Current TRL​ |  | TRL#_2022 | 0 | TRL#_2022 | 3
5 | 1 | Ammonia | NH3 | Biomass Gasification + ammonia synthesis | Standard |  | TRL | Expected maturity (TRL>=8)​ |  | TRL8_year | 0 | TRL8_year | 2030
6 | 1 | Ammonia | NH3 | Biomass Gasification + ammonia synthesis | Standard |  | Classification | Technology classification |  | Tech_class | 0 | Tech_class | End-state
7 | 1 | Ammonia | NH3 | Biomass Gasification + ammonia synthesis | Standard |  | Capex | Greenfield Capex |  | total USD/tpA | 1 | total USD/tpANH3 |  | 5629.026 | 5568.0797 | 5507.5011 | 5447.2902 | 5387.447 | 5327.9715 | 5268.8637 | 5210.1236 | 5151.7513 | 5093.7466 | 5036.1096 | 4996.2141 | 4956.5025 | 4916.9748 | 4877.6309 | 4838.4708 | 4799.4946 | 4760.7022 | 4722.0937 | 4683.6691 | 4645.4283 | 4607.3713 | 4569.4982 | 4531.8089 | 4494.3035 | 4456.982 | 4419.8443 | 4382.8904 | 4346.1204 | 4309.5342 | 4273.1319
9 | 1 | Ammonia | NH3 | Biomass Gasification + ammonia synthesis | Standard |  | Opex | Fixed Opex |  | USD/tpA | 1 | USD/tpANH3 |  | 281.4513 | 278.404 | 275.3751 | 272.3645 | 269.3724 | 266.3986 | 263.4432 | 260.5062 | 257.5876 | 254.6873 | 251.8055 | 249.8107 | 247.8251 | 245.8487 | 243.8815 | 241.9235 | 239.9747 | 238.0351 | 236.1047 | 234.1835 | 232.2714 | 230.3686 | 228.4749 | 226.5904 | 224.7152 | 222.8491 | 220.9922 | 219.1445 | 217.306 | 215.4767 | 213.6566
| 0 | Ammonia | NH3 | Biomass Gasification + ammonia synthesis | Standard |  | Raw material | Dry biomass |  | GJ/t | 1 | GJ/tNH3 |  | 29.9077 | 29.9077 | 29.9077 | 29.9077 | 29.9077 | 29.9077 | 29.9077 | 29.9077 | 29.9077 | 29.9077 | 29.9077 | 29.9077 | 29.9077 | 29.9077 | 29.9077 | 29.9077 | 29.9077 | 29.9077 | 29.9077 | 29.9077 | 29.9077 | 29.9077 | 29.9077 | 29.9077 | 29.9077 | 29.9077 | 29.9077 | 29.9077 | 29.9077 | 29.9077 | 29.9077
| 0 | Ammonia | NH3 | Biomass Gasification + ammonia synthesis | Standard |  | Energy | Electricity - PPA |  | GJ/t | 1 | GJ/tNH3 |  | 6.0208 | 6.0208 | 6.0208 | 6.0208 | 6.0208 | 6.0208 | 6.0208 | 6.0208 | 6.0208 | 6.0208 | 6.0208 | 6.0208 | 6.0208 | 6.0208 | 6.0208 | 6.0208 | 6.0208 | 6.0208 | 6.0208 | 6.0208 | 6.0208 | 6.0208 | 6.0208 | 6.0208 | 6.0208 | 6.0208 | 6.0208 | 6.0208 | 6.0208 | 6.0208 | 6.0208
12 | 1 | Ammonia | NH3 | Biomass Gasification + ammonia synthesis | Standard |  | Energy | Steam |  | GJ/t | 1 | GJ/tNH3 |  | 0 | 0 | 0 | 0 | 0 | 0 | 0 | 0 | 0 | 0 | 0 | 0 | 0 | 0 | 0 | 0 | 0 | 0 | 0 | 0 | 0 | 0 | 0 | 0 | 0 | 0 | 0 | 0 | 0 | 0 | 0
Tests of business cases
| Test region: | North America
| Low/High/Standard Capex: | Standard
LCOA Calculation:
[7 empty] | Metric type | Metric |  | Unit | Source | Comment | Single input | 2020 | 2021 | 2022 | 2023 | 2024 | 2025 | 2026 | 2027 | 2028 | 2029 | 2030 | 2031 | 2032 | 2033 | 2034 | 2035 | 2036 | 2037 | 2038 | 2039 | 2040 | 2041 | 2042 | 2043 | 2044 | 2045 | 2046 | 2047 | 2048 | 2049 | 2050
[8 empty] | CRF |  |  |  |  | 0.95
[8 empty] | Greenfield Capex |  | USD/tNH3 |  |  |  | 2020: 5925.2905
[8 empty] | Discount factor | [5 empty] | 1 | 0.92593 | 0.85734 | 0.79383 | 0.73503 | 0.68058 | 0.63017 | 0.58349 | 0.54027 | 0.50025 | 0.46319 | 0.42888 | 0.39711 | 0.3677 | 0.34046 | 0.31524 | 0.29189 | 0.27027 | 0.25025 | 0.23171 | 0.21455 | 0.19866 | 0.18394 | 0.17032 | 0.1577 | 0.14602 | 0.1352 | 0.12519 | 0.11591 | 0.10733 | 0.099377
[8 empty] | Fixed Opex |  | USD/tNH3 |  |  |  | 296.2645 | 271.3489 | 248.5155 | 227.5913 | 208.4176 | 190.8488 | 174.7515 | 160.003 | 146.4911 | 134.1127 | 122.7733 | 112.7785 | 103.5945 | 95.1559 | 87.4023 | 80.2783 | 73.733 | 67.7195 | 62.1947 | 57.1191 | 52.4562 | 48.1727 | 44.2377 | 40.623 | 37.3026 | 34.2526 | 31.4511 | 28.8779 | 26.5145 | 24.3438 | 22.3501
[8 empty] | Variable Opex |  | USD/tNH3 |  |  |  | 265.2023 | 252.6742 | 239.237 | 216.1192 | 195.603 | 180.2236 | 166.4805 | 153.7844 | 142.0558 | 131.221 | 121.2119 | 112.0103 | 103.5069 | 95.6487 | 88.3866 | 81.6757 | 75.8743 | 70.4843 | 65.4764 | 60.8238 | 56.5011 | 52.4892 | 48.7617 | 45.2984 | 42.0806 | 39.0909 | 36.2829 | 33.6764 | 31.2569 | 29.0111 | 26.9265
[8 empty] | Production | [5 empty] | 100% | 92.59% | 85.73% | 79.38% | 73.5% | 68.06% | 63.02% | 58.35% | 54.03% | 50.02% | 46.32% | 42.89% | 39.71% | 36.77% | 34.05% | 31.52% | 29.19% | 27.03% | 25.02% | 23.17% | 21.45% | 19.87% | 18.39% | 17.03% | 15.77% | 14.6% | 13.52% | 12.52% | 11.59% | 10.73% | 9.938%
[8 empty] | LCOA - greenfield |  | USD/tNH3 |  |  |  | 2020: 1019.4373
TCO Calculation - 2020
[7 empty] | Metric type | Metric |  | Unit | Source | Comment | Single input | 2020 | 2021 | 2022 | 2023 | 2024 | 2025 | 2026 | 2027 | 2028 | 2029 | 2030 | 2031 | 2032 | 2033 | 2034 | 2035 | 2036 | 2037 | 2038 | 2039 | 2040 | 2041 | 2042 | 2043 | 2044 | 2045 | 2046 | 2047 | 2048 | 2049 | 2050
[8 empty] | Greenfield Capex |  | USD/tNH3 |  |  |  | 2020: 5629.026
[8 empty] | Fixed Opex |  | USD/tNH3 |  |  |  | 281.4513 | 278.404 | 275.3751 | 272.3645 | 269.3724 | 266.3986 | 263.4432 | 260.5062 | 257.5876 | 254.6873 | 251.8055 | 249.8107 | 247.8251 | 245.8487 | 243.8815 | 241.9235 | 239.9747 | 238.0351 | 236.1047 | 234.1835 | 232.2714 | 230.3686 | 228.4749 | 226.5904 | 224.7152 | 222.8491 | 220.9922 | 219.1445 | 217.306 | 215.4767 | 213.6566
[8 empty] | Variable Opex |  | USD/tNH3 |  |  |  | 251.9422 | 259.2437 | 265.0937 | 258.6355 | 252.8099 | 251.5672 | 250.9744 | 250.3815 | 249.7887 | 249.1958 | 248.603 | 248.1093 | 247.6156 | 247.1219 | 246.6283 | 246.1346 | 246.944 | 247.7534 | 248.5629 | 249.3723 | 250.1817 | 251.0109 | 251.8401 | 252.6693 | 253.4984 | 254.3276 | 254.9431 | 255.5585 | 256.174 | 256.7895 | 257.4049
[8 empty] | Total OPEX |  | USD/tNH3 |  |  |  | 533.3935 | 537.6477 | 540.4687 | 531 | 522.1823 | 517.9658 | 514.4176 | 510.8877 | 507.3762 | 503.8831 | 500.4084 | 497.92 | 495.4407 | 492.9707 | 490.5098 | 488.0581 | 486.9187 | 485.7885 | 484.6675 | 483.5557 | 482.4531 | 481.3795 | 480.315 | 479.2597 | 478.2136 | 477.1767 | 475.9353 | 474.7031 | 473.48 | 472.2662 | 471.0615
[8 empty] | Discount factor | [5 empty] | 1 | 0.92593 | 0.85734 | 0.79383 | 0.73503 | 0.68058 | 0.63017 | 0.58349 | 0.54027 | 0.50025 | 0.46319 | 0.42888 | 0.39711 | 0.3677 | 0.34046 | 0.31524 | 0.29189 | 0.27027 | 0.25025 | 0.23171 | 0.21455 | 0.19866 | 0.18394 | 0.17032 | 0.1577 | 0.14602 | 0.1352 | 0.12519 | 0.11591 | 0.10733 | 0.099377
[8 empty] | Discounted OPEX |  | USD/tNH3 |  |  |  | 533.3935 | 497.8219 | 463.3648 | 421.5249 | 383.8196 | 352.5188 | 324.1703 | 298.0981 | 274.1196 | 252.067 | 231.7859 | 213.5493 | 196.7463 | 181.2643 | 166.9995 | 153.8563 | 142.1269 | 131.2936 | 121.2876 | 112.0457 | 103.5095 | 95.6288 | 88.3494 | 81.6253 | 75.414 | 69.6763 | 64.3473 | 59.4266 | 54.8828 | 50.6872 | 46.8128
[8 empty] | NPV of all costs |  | total USD/tpANH3 installed |  |  |  | 2020: 11871.2398
[8 empty] | TCO - greenfield |  | USD/tNH3 (produced) |  |  |  | 2020: 416.5347
[8 empty] | Share CAPEX |  | % |  |  |  | 2020: 47.42%
[8 empty] | Share OPEX |  | % |  |  |  | 2020: 52.58%
Variable Opex calcs
[7 empty] | Metric type | Metric |  | Unit | Source | Comment | Single input | 2020 | 2021 | 2022 | 2023 | 2024 | 2025 | 2026 | 2027 | 2028 | 2029 | 2030 | 2031 | 2032 | 2033 | 2034 | 2035 | 2036 | 2037 | 2038 | 2039 | 2040 | 2041 | 2042 | 2043 | 2044 | 2045 | 2046 | 2047 | 2048 | 2049 | 2050
[7 empty] | Raw material | Dry biomass |  | USD/tNH3 |  |  |  | 188.879 | 188.879 | 188.879 | 188.879 | 188.879 | 188.879 | 188.879 | 188.879 | 188.879 | 188.879 | 188.879 | 188.879 | 188.879 | 188.879 | 188.879 | 188.879 | 188.879 | 188.879 | 188.879 | 188.879 | 188.879 | 188.879 | 188.879 | 188.879 | 188.879 | 188.879 | 188.879 | 188.879 | 188.879 | 188.879 | 188.879
[7 empty] | Energy | Electricity - PPA |  | USD/tNH3 |  |  |  | 76.3232 | 84.0091 | 90.1669 | 83.3689 | 77.2367 | 75.9286 | 75.3045 | 74.6804 | 74.0564 | 73.4323 | 72.8083 | 72.2886 | 71.769 | 71.2493 | 70.7296 | 70.21 | 71.062 | 71.914 | 72.7661 | 73.6181 | 74.4701 | 75.3429 | 76.2158 | 77.0886 | 77.9614 | 78.8342 | 79.4821 | 80.13 | 80.7778 | 81.4257 | 82.0735
Scope 1 emissions
[7 empty] | Metric type | Metric |  | Unit | Source | Comment | Single input | 2020 | 2021 | 2022 | 2023 | 2024 | 2025 | 2026 | 2027 | 2028 | 2029 | 2030 | 2031 | 2032 | 2033 | 2034 | 2035 | 2036 | 2037 | 2038 | 2039 | 2040 | 2041 | 2042 | 2043 | 2044 | 2045 | 2046 | 2047 | 2048 | 2049 | 2050
[8 empty] | Coal​ |  | tCO2/tNH3 |  |  |  | 0 | 0 | 0 | 0 | 0 | 0 | 0 | 0 | 0 | 0 | 0 | 0 | 0 | 0 | 0 | 0 | 0 | 0 | 0 | 0 | 0 | 0 | 0 | 0 | 0 | 0 | 0 | 0 | 0 | 0 | 0
[8 empty] | Natural gas​ |  | tCO2/tNH3 |  |  |  | 0 | 0 | 0 | 0 | 0 | 0 | 0 | 0 | 0 | 0 | 0 | 0 | 0 | 0 | 0 | 0 | 0 | 0 | 0 | 0 | 0 | 0 | 0 | 0 | 0 | 0 | 0 | 0 | 0 | 0 | 0
Calculations to get to the standardized outputs
All calculations below - you can be free format here, but please be specific which sources lead to which inputs
| Output sheet? | Product | Shorthand | Technology | Low/High/Standard |  | Metric type | Metric |  | Unit | Source | Comment | Single input | 2020 | 2021 | 2022 | 2023 | 2024 | 2025 | 2026 | 2027 | 2028 | 2029 | 2030 | 2031 | 2032 | 2033 | 2034 | 2035 | 2036 | 2037 | 2038 | 2039 | 2040 | 2041 | 2042 | 2043 | 2044 | 2045 | 2046 | 2047 | 2048 | 2049 | 2050
| 0 | Ammonia | NH3 | Biomass Gasification + ammonia synthesis | Standard |  | WACC | Real WACC​ |  | %​ | dummy |  | 8%
| 0 | Ammonia | NH3 | Biomass Gasification + ammonia synthesis | Standard |  | CF | Capacity factor |  | % | Mike Muskett estimate | from MCC data | 95%
| 0 | Ammonia | NH3 | Biomass Gasification + ammonia synthesis | Standard |  | Lifetime | Lifetime |  | years | Fasihi et al. (2021) |  | 30
| 0 | Ammonia | NH3 | Biomass Gasification + ammonia synthesis | Standard |  | Plant capacity | Average plant capacity |  | t/day | NREL (2011) | pg. 6 | 500
| 0 | Ammonia | NH3 | Biomass Gasification + ammonia synthesis | Standard |  | TRL | Current TRL​ |  | TRL#_2022 |  | Smith et al. (2021) | 3
| 0 | Ammonia | NH3 | Biomass Gasification + ammonia synthesis | Standard |  | TRL | Expected maturity (TRL>=8)​ |  | TRL8_year |  |  | 2030
| 0 | Ammonia | NH3 | Biomass Gasification + ammonia synthesis | Standard |  | Classification | Technology classification |  | Tech_class |  |  | End-state
Capex and Fixed OPEX
| Output sheet? | Product | Shorthand | Technology | Low/High/Standard |  | Metric type | Metric | Rennovation from | Unit | Source | Comment | Single input | 2020 | 2021 | 2022 | 2023 | 2024 | 2025 | 2026 | 2027 | 2028 | 2029 | 2030 | 2031 | 2032 | 2033 | 2034 | 2035 | 2036 | 2037 | 2038 | 2039 | 2040 | 2041 | 2042 | 2043 | 2044 | 2045 | 2046 | 2047 | 2048 | 2049 | 2050
| 0 | Ammonia | NH3 | Biomass Gasification + ammonia synthesis | Standard |  | Capex | Greenfield Capex |  | total USD/tpANH3 |  |  |  | 5629.026 | 5568.0797 | 5507.5011 | 5447.2902 | 5387.447 | 5327.9715 | 5268.8637 | 5210.1236 | 5151.7513 | 5093.7466 | 5036.1096 | 4996.2141 | 4956.5025 | 4916.9748 | 4877.6309 | 4838.4708 | 4799.4946 | 4760.7022 | 4722.0937 | 4683.6691 | 4645.4283 | 4607.3713 | 4569.4982 | 4531.8089 | 4494.3035 | 4456.982 | 4419.8443 | 4382.8904 | 4346.1204 | 4309.5342 | 4273.1319
| 0 | Ammonia | NH3 | Biomass Gasification + ammonia synthesis | Standard |  | Opex | Fixed Opex |  | % of Capex | Mike Muskett estimate | bar: 2020 to 2050
| 0 | Ammonia | NH3 | Biomass Gasification + ammonia synthesis | Standard |  | Opex | Fixed Opex |  | USD/tpANH3 |  |  |  | 281.4513 | 278.404 | 275.3751 | 272.3645 | 269.3724 | 266.3986 | 263.4432 | 260.5062 | 257.5876 | 254.6873 | 251.8055 | 249.8107 | 247.8251 | 245.8487 | 243.8815 | 241.9235 | 239.9747 | 238.0351 | 236.1047 | 234.1835 | 232.2714 | 230.3686 | 228.4749 | 226.5904 | 224.7152 | 222.8491 | 220.9922 | 219.1445 | 217.306 | 215.4767 | 213.6566
|  |  |  | Biomass Gasification + ammonia synthesis | Standard |  | Capex | Gasifier |  | USD/tpANH3 | Mike Muskett | Subtracted cost of ASU and ammonia synthesis from overall Capex. Assumed 15% drop in Capex from learning curve gains through to year 2050 and interpolated linearly for years in between. |  | 4872.026 | 4811.0797 | 4750.5011 | 4690.2902 | 4630.447 | 4570.9715 | 4511.8637 | 4453.1236 | 4394.7513 | 4336.7466 | 4279.1096 | 4239.2141 | 4199.5025 | 4159.9748 | 4120.6309 | 4081.4708 | 4042.4946 | 4003.7022 | 3965.0937 | 3926.6691 | 3888.4283 | 3850.3713 | 3812.4982 | 3774.8089 | 3737.3035 | 3699.982 | 3662.8443 | 3625.8904 | 3589.1204 | 3552.5342 | 3516.1319
|  |  |  | Biomass Gasification + ammonia synthesis | Standard |  | Capex | Gasifier |  | USD/kW | NREL (2011) | pg 6, base estimate for 500 tpd plant taken ;Assumed 15% drop in Capex from learning curve gains through to year 2050 and interpolated linearly for years in between. |  | 4335 | 4313.325 | 4291.65 | 4269.975 | 4248.3 | 4226.625 | 4204.95 | 4183.275 | 4161.6 | 4139.925 | 4118.25 | 4096.575 | 4074.9 | 4053.225 | 4031.55 | 4009.875 | 3988.2 | 3966.525 | 3944.85 | 3923.175 | 3901.5 | 3879.825 | 3858.15 | 3836.475 | 3814.8 | 3793.125 | 3771.45 | 3749.775 | 3728.1 | 3706.425 | 3684.75
| 0 | Ammonia | NH3 | Biomass Gasification + ammonia synthesis | Standard |  | Capex | ASU |  | USD/tpANH3 |  |  |  | 100 | 100 | 100 | 100 | 100 | 100 | 100 | 100 | 100 | 100 | 100 | 100 | 100 | 100 | 100 | 100 | 100 | 100 | 100 | 100 | 100 | 100 | 100 | 100 | 100 | 100 | 100 | 100 | 100 | 100 | 100
| 0 | Ammonia | NH3 | Biomass Gasification + ammonia synthesis | Standard |  | Capex | ammonia synthesis |  | USD/tpANH3 |  |  |  | 657 | 657 | 657 | 657 | 657 | 657 | 657 | 657 | 657 | 657 | 657 | 657 | 657 | 657 | 657 | 657 | 657 | 657 | 657 | 657 | 657 | 657 | 657 | 657 | 657 | 657 | 657 | 657 | 657 | 657 | 657
| Output sheet? | Product | Shorthand | Technology | Low/High/Standard |  | Metric type | Metric |  | Unit | Source | Comment | Single input | 2020 | 2021 | 2022 | 2023 | 2024 | 2025 | 2026 | 2027 | 2028 | 2029 | 2030 | 2031 | 2032 | 2033 | 2034 | 2035 | 2036 | 2037 | 2038 | 2039 | 2040 | 2041 | 2042 | 2043 | 2044 | 2045 | 2046 | 2047 | 2048 | 2049 | 2050
| 0 | Ammonia | NH3 | Biomass Gasification + ammonia synthesis | Standard |  | Raw material | Dry biomass |  | GJ/tNH3 |  | from feedstock and energy inputs |  | 29.9077 | 29.9077 | 29.9077 | 29.9077 | 29.9077 | 29.9077 | 29.9077 | 29.9077 | 29.9077 | 29.9077 | 29.9077 | 29.9077 | 29.9077 | 29.9077 | 29.9077 | 29.9077 | 29.9077 | 29.9077 | 29.9077 | 29.9077 | 29.9077 | 29.9077 | 29.9077 | 29.9077 | 29.9077 | 29.9077 | 29.9077 | 29.9077 | 29.9077 | 29.9077 | 29.9077
| 0 | Ammonia | NH3 | Biomass Gasification + ammonia synthesis | Standard |  | Energy | Electricity - PPA |  | GJ/tNH3 |  | from feedstock and energy inputs |  | 6.0208 | 6.0208 | 6.0208 | 6.0208 | 6.0208 | 6.0208 | 6.0208 | 6.0208 | 6.0208 | 6.0208 | 6.0208 | 6.0208 | 6.0208 | 6.0208 | 6.0208 | 6.0208 | 6.0208 | 6.0208 | 6.0208 | 6.0208 | 6.0208 | 6.0208 | 6.0208 | 6.0208 | 6.0208 | 6.0208 | 6.0208 | 6.0208 | 6.0208 | 6.0208 | 6.0208
| 0 | Ammonia | NH3 | Biomass Gasification + ammonia synthesis | Standard |  | Energy | Steam |  | GJ/tNH3 |  | from feedstock and energy inputs |  | 0 | 0 | 0 | 0 | 0 | 0 | 0 | 0 | 0 | 0 | 0 | 0 | 0 | 0 | 0 | 0 | 0 | 0 | 0 | 0 | 0 | 0 | 0 | 0 | 0 | 0 | 0 | 0 | 0 | 0 | 0
6774
Note on O30: [Threaded comment] Your version of Excel allows you to read this threaded comment; however, any edits to it will get removed if the file is opened in a newer version of Excel. Learn more: https://go.microsoft.com/fwlink/?linkid=870924 Comment: @Trishla Shah added multiplication by discount factor and division by capacity factor

## NH3_ESMR + CCS
Technology: | ESMR Gas + CCS + ammonia synthesis
Version:
For 'Business case OPEX&Capex' sheet - in exact same format as it will appear in the output sheet
|  | This is the product that you are producing. Only the relevant products should appear here |  | This is the production technology | low, high applies to Capex, only applicable to technologies with different Capex in different regions. All other values should be classified as 'Standard' |  |  | Only use standardized units and metrics from the unit list in this table. Not necessary to do elsewhere in the sheet |  | Filled automatically | Only for selected inputs - see unit list | Filled automatically | Inputs from the calculations----->
| Output sheet? | Product | Shorthand | Technology | Low/High/Standard | Region | Metric type | Metric | Rennovation from | Standard unit | per t product? | Unit | Single input | 2020 | 2021 | 2022 | 2023 | 2024 | 2025 | 2026 | 2027 | 2028 | 2029 | 2030 | 2031 | 2032 | 2033 | 2034 | 2035 | 2036 | 2037 | 2038 | 2039 | 2040 | 2041 | 2042 | 2043 | 2044 | 2045 | 2046 | 2047 | 2048 | 2049 | 2050
1 | 1 | Ammonia | NH3 | ESMR Gas + CCS + ammonia synthesis | Standard |  | CF | Capacity factor |  | % | 0 | % | 95%
2 | 1 | Ammonia | NH3 | ESMR Gas + CCS + ammonia synthesis | Standard |  | WACC | Real WACC​ |  | %​ | 0 | %​ | 8%
| 1 | Ammonia | NH3 | ESMR Gas + CCS + ammonia synthesis | Standard |  | Plant capacity | Average plant capacity |  | t/day | 0 | t/day | 2000
3 | 1 | Ammonia | NH3 | ESMR Gas + CCS + ammonia synthesis | Standard |  | Lifetime | Lifetime |  | years | 0 | years | 30
4 | 1 | Ammonia | NH3 | ESMR Gas + CCS + ammonia synthesis | Standard |  | TRL | Current TRL​ |  | TRL#_2022 | 0 | TRL#_2022 | 4
5 | 1 | Ammonia | NH3 | ESMR Gas + CCS + ammonia synthesis | Standard |  | TRL | Expected maturity (TRL>=8)​ |  | TRL8_year | 0 | TRL8_year | 2030
6 | 1 | Ammonia | NH3 | ESMR Gas + CCS + ammonia synthesis | Standard |  | Classification | Technology classification |  | Tech_class | 0 | Tech_class | End-state
7 | 1 | Ammonia | NH3 | ESMR Gas + CCS + ammonia synthesis | Standard |  | Capex | Greenfield Capex |  | total USD/tpA | 1 | total USD/tpANH3 |  | 1196.0903 | 1196.0903 | 1196.0903 | 1196.0903 | 1196.0903 | 1196.0903 | 1196.0903 | 1196.0903 | 1196.0903 | 1196.0903 | 1196.0903 | 1196.0903 | 1196.0903 | 1196.0903 | 1196.0903 | 1196.0903 | 1196.0903 | 1196.0903 | 1196.0903 | 1196.0903 | 1196.0903 | 1196.0903 | 1196.0903 | 1196.0903 | 1196.0903 | 1196.0903 | 1196.0903 | 1196.0903 | 1196.0903 | 1196.0903 | 1196.0903
9 | 1 | Ammonia | NH3 | ESMR Gas + CCS + ammonia synthesis | Standard |  | Opex | Fixed Opex |  | USD/tpA | 1 | USD/tpANH3 |  | 59.8045 | 59.8045 | 59.8045 | 59.8045 | 59.8045 | 59.8045 | 59.8045 | 59.8045 | 59.8045 | 59.8045 | 59.8045 | 59.8045 | 59.8045 | 59.8045 | 59.8045 | 59.8045 | 59.8045 | 59.8045 | 59.8045 | 59.8045 | 59.8045 | 59.8045 | 59.8045 | 59.8045 | 59.8045 | 59.8045 | 59.8045 | 59.8045 | 59.8045 | 59.8045 | 59.8045
10 | 1 | Ammonia | NH3 | ESMR Gas + CCS + ammonia synthesis | Standard |  | Raw material | Natural gas​ |  | GJ/t | 1 | GJ/tNH3 |  | 21 | 21 | 21 | 21 | 21 | 21 | 21 | 21 | 21 | 21 | 21 | 21 | 21 | 21 | 21 | 21 | 21 | 21 | 21 | 21 | 21 | 21 | 21 | 21 | 21 | 21 | 21 | 21 | 21 | 21 | 21
11 | 1 | Ammonia | NH3 | ESMR Gas + CCS + ammonia synthesis | Standard |  | Energy | Natural gas​ |  | GJ/t | 1 | GJ/tNH3 |  | 0 | 0 | 0 | 0 | 0 | 0 | 0 | 0 | 0 | 0 | 0 | 0 | 0 | 0 | 0 | 0 | 0 | 0 | 0 | 0 | 0 | 0 | 0 | 0 | 0 | 0 | 0 | 0 | 0 | 0 | 0
12 | 1 | Ammonia | NH3 | ESMR Gas + CCS + ammonia synthesis | Standard |  | Energy | Electricity - PPA |  | GJ/t | 1 | GJ/tNH3 |  | 8.4351 | 8.4351 | 8.4351 | 8.4351 | 8.4351 | 8.4351 | 8.4351 | 8.4351 | 8.4351 | 8.4351 | 8.4351 | 8.4351 | 8.4351 | 8.4351 | 8.4351 | 8.4351 | 8.4351 | 8.4351 | 8.4351 | 8.4351 | 8.4351 | 8.4351 | 8.4351 | 8.4351 | 8.4351 | 8.4351 | 8.4351 | 8.4351 | 8.4351 | 8.4351 | 8.4351
12 | 1 | Ammonia | NH3 | ESMR Gas + CCS + ammonia synthesis | Standard |  | Energy | Steam |  | GJ/t | 1 | GJ/tNH3 |  | -4.8 | -4.8 | -4.8 | -4.8 | -4.8 | -4.8 | -4.8 | -4.8 | -4.8 | -4.8 | -4.8 | -4.8 | -4.8 | -4.8 | -4.8 | -4.8 | -4.8 | -4.8 | -4.8 | -4.8 | -4.8 | -4.8 | -4.8 | -4.8 | -4.8 | -4.8 | -4.8 | -4.8 | -4.8 | -4.8 | -4.8
12 | 1 | Ammonia | NH3 | ESMR Gas + CCS + ammonia synthesis | Standard |  | CCS | CCS Capture rate |  | % | 0 | % | 95%
Tests of business cases
| Test region: | North America
| Low/High/Standard Capex: | Standard
LCOA Calculation:
[7 empty] | Metric type | Metric |  | Unit | Source | Comment | Single input | 2020 | 2021 | 2022 | 2023 | 2024 | 2025 | 2026 | 2027 | 2028 | 2029 | 2030 | 2031 | 2032 | 2033 | 2034 | 2035 | 2036 | 2037 | 2038 | 2039 | 2040 | 2041 | 2042 | 2043 | 2044 | 2045 | 2046 | 2047 | 2048 | 2049 | 2050
CRF
[8 empty] | Greenfield Capex |  | USD/tNH3 |  |  |  | 2020: 1259.0424
[8 empty] | Discount factor | [5 empty] | 1 | 0.92593 | 0.85734 | 0.79383 | 0.73503 | 0.68058 | 0.63017 | 0.58349 | 0.54027 | 0.50025 | 0.46319 | 0.42888 | 0.39711 | 0.3677 | 0.34046 | 0.31524 | 0.29189 | 0.27027 | 0.25025 | 0.23171 | 0.21455 | 0.19866 | 0.18394 | 0.17032 | 0.1577 | 0.14602 | 0.1352 | 0.12519 | 0.11591 | 0.10733 | 0.099377
[8 empty] | Fixed Opex |  | USD/tNH3 |  |  |  | 62.9521 | 58.289 | 53.9713 | 49.9734 | 46.2717 | 42.8442 | 39.6705 | 36.732 | 34.0111 | 31.4917 | 29.159 | 26.9991 | 24.9992 | 23.1474 | 21.4327 | 19.8451 | 18.3751 | 17.014 | 15.7537 | 14.5868 | 13.5063 | 12.5058 | 11.5794 | 10.7217 | 9.9275 | 9.1921 | 8.5112 | 7.8808 | 7.297 | 6.7565 | 6.256
[8 empty] | Variable Opex |  | USD/tNH3 |  |  |  | 152.4515 | 190.1087 | 205.608 | 169.6234 | 138.5274 | 115.7071 | 108.8304 | 102.3667 | 96.2634 | 90.5027 | 85.0671 | 78.7524 | 72.9065 | 67.4945 | 62.4842 | 57.8459 | 54.1128 | 50.6153 | 47.3391 | 44.2705 | 41.3968 | 38.7117 | 36.1972 | 33.8429 | 31.6387 | 29.5754 | 27.6015 | 25.7578 | 24.0358 | 22.4275 | 20.9257
[8 empty] | Production | [5 empty] | 100% | 92.59% | 85.73% | 79.38% | 73.5% | 68.06% | 63.02% | 58.35% | 54.03% | 50.02% | 46.32% | 42.89% | 39.71% | 36.77% | 34.05% | 31.52% | 29.19% | 27.03% | 25.02% | 23.17% | 21.45% | 19.87% | 18.39% | 17.03% | 15.77% | 14.6% | 13.52% | 12.52% | 11.59% | 10.73% | 9.938%
[8 empty] | LCOA - greenfield |  | USD/tNH3 |  |  |  | 2020: 355.1771
TCO Calculation - 2020
[7 empty] | Metric type | Metric |  | Unit | Source | Comment | Single input | 2020 | 2021 | 2022 | 2023 | 2024 | 2025 | 2026 | 2027 | 2028 | 2029 | 2030 | 2031 | 2032 | 2033 | 2034 | 2035 | 2036 | 2037 | 2038 | 2039 | 2040 | 2041 | 2042 | 2043 | 2044 | 2045 | 2046 | 2047 | 2048 | 2049 | 2050
[8 empty] | Greenfield Capex |  | USD/tNH3 |  |  |  | 2020: 1196.0903
[8 empty] | Fixed Opex |  | USD/tNH3 |  |  |  | 59.8045 | 59.8045 | 59.8045 | 59.8045 | 59.8045 | 59.8045 | 59.8045 | 59.8045 | 59.8045 | 59.8045 | 59.8045 | 59.8045 | 59.8045 | 59.8045 | 59.8045 | 59.8045 | 59.8045 | 59.8045 | 59.8045 | 59.8045 | 59.8045 | 59.8045 | 59.8045 | 59.8045 | 59.8045 | 59.8045 | 59.8045 | 59.8045 | 59.8045 | 59.8045 | 59.8045
[8 empty] | Variable Opex |  | USD/tNH3 |  |  |  | 144.829 | 195.0515 | 227.8302 | 202.9928 | 179.0417 | 161.5112 | 164.0652 | 166.6666 | 169.268 | 171.8695 | 174.4709 | 174.4411 | 174.4113 | 174.3816 | 174.3518 | 174.322 | 176.1178 | 177.9137 | 179.7095 | 181.5054 | 183.3012 | 185.1247 | 186.9483 | 188.7718 | 190.5953 | 192.4188 | 193.9429 | 195.467 | 196.9911 | 198.5153 | 200.0394
[8 empty] | Total OPEX |  | USD/tNH3 |  |  |  | 204.6335 | 254.856 | 287.6347 | 262.7973 | 238.8462 | 221.3157 | 223.8697 | 226.4711 | 229.0726 | 231.674 | 234.2754 | 234.2456 | 234.2159 | 234.1861 | 234.1563 | 234.1265 | 235.9223 | 237.7182 | 239.514 | 241.3099 | 243.1057 | 244.9293 | 246.7528 | 248.5763 | 250.3998 | 252.2233 | 253.7474 | 255.2715 | 256.7957 | 258.3198 | 259.8439
[8 empty] | Discount factor | [5 empty] | 1 | 0.92593 | 0.85734 | 0.79383 | 0.73503 | 0.68058 | 0.63017 | 0.58349 | 0.54027 | 0.50025 | 0.46319 | 0.42888 | 0.39711 | 0.3677 | 0.34046 | 0.31524 | 0.29189 | 0.27027 | 0.25025 | 0.23171 | 0.21455 | 0.19866 | 0.18394 | 0.17032 | 0.1577 | 0.14602 | 0.1352 | 0.12519 | 0.11591 | 0.10733 | 0.099377
[8 empty] | Discounted OPEX |  | USD/tNH3 |  |  |  | 204.6335 | 235.9778 | 246.6004 | 208.617 | 175.5591 | 150.6237 | 141.0759 | 132.1437 | 123.7608 | 115.8947 | 108.5148 | 100.4639 | 93.0103 | 86.1097 | 79.7211 | 73.8064 | 68.8635 | 64.2478 | 59.9382 | 55.9144 | 52.1579 | 48.6566 | 45.3878 | 42.3363 | 39.4879 | 36.8291 | 34.3071 | 31.9566 | 29.7661 | 27.7248 | 25.8226
[8 empty] | NPV of all costs |  | total USD/tpANH3 installed |  |  |  | 2020: 4136.0001
[8 empty] | TCO - greenfield |  | USD/tNH3 (produced) |  |  |  | 2020: 145.1228
[8 empty] | Share CAPEX |  | % |  |  |  | 2020: 28.92%
[8 empty] | Share OPEX |  | % |  |  |  | 2020: 71.08%
Variable Opex calcs
[7 empty] | Metric type | Metric |  | Unit | Source | Comment | Single input | 2020 | 2021 | 2022 | 2023 | 2024 | 2025 | 2026 | 2027 | 2028 | 2029 | 2030 | 2031 | 2032 | 2033 | 2034 | 2035 | 2036 | 2037 | 2038 | 2039 | 2040 | 2041 | 2042 | 2043 | 2044 | 2045 | 2046 | 2047 | 2048 | 2049 | 2050
[7 empty] | Raw material | Natural gas​ |  | USD/tNH3 |  |  |  | 35.5323 | 77.6303 | 103.5071 | 86.8866 | 70.266 | 53.6455 | 57.2082 | 60.8208 | 64.4335 | 68.0461 | 71.6588 | 72.3555 | 73.0521 | 73.7488 | 74.4455 | 75.1422 | 75.8389 | 76.5355 | 77.2322 | 77.9289 | 78.6256 | 79.3223 | 80.019 | 80.7156 | 81.4123 | 82.109 | 82.8057 | 83.5024 | 84.1991 | 84.8957 | 85.5924
[7 empty] | Energy | Natural gas​ |  | USD/tNH3 |  |  |  | 0 | 0 | 0 | 0 | 0 | 0 | 0 | 0 | 0 | 0 | 0 | 0 | 0 | 0 | 0 | 0 | 0 | 0 | 0 | 0 | 0 | 0 | 0 | 0 | 0 | 0 | 0 | 0 | 0 | 0 | 0
[7 empty] | Energy | Electricity - PPA |  | USD/tNH3 |  |  |  | 106.928 | 117.6958 | 126.3228 | 116.7988 | 108.2077 | 106.3751 | 105.5008 | 104.6265 | 103.7522 | 102.8779 | 102.0036 | 101.2755 | 100.5475 | 99.8195 | 99.0914 | 98.3634 | 99.5571 | 100.7508 | 101.9444 | 103.1381 | 104.3318 | 105.5546 | 106.7774 | 108.0002 | 109.2231 | 110.4459 | 111.3535 | 112.2612 | 113.1688 | 114.0764 | 114.9841
[8 empty] | CCS capture |  | USD/tNH3 |  |  |  | 0 | 0 | 0 | 0 | 0 | 0 | 0 | 0 | 0 | 0 | 0 | 0 | 0 | 0 | 0 | 0 | 0 | 0 | 0 | 0 | 0 | 0 | 0 | 0 | 0 | 0 | 0 | 0 | 0 | 0 | 0
[8 empty] | CCS - Transport |  | USD/tNH3 |  |  |  | 6.9065 | 6.9065 | 6.9065 | 6.9065 | 6.9065 | 6.9065 | 6.9065 | 6.9065 | 6.9065 | 6.9065 | 6.9065 | 6.9065 | 6.9065 | 6.9065 | 6.9065 | 6.9065 | 6.9065 | 6.9065 | 6.9065 | 6.9065 | 6.9065 | 6.9065 | 6.9065 | 6.9065 | 6.9065 | 6.9065 | 6.9065 | 6.9065 | 6.9065 | 6.9065 | 6.9065
[8 empty] | CCS - Storage |  | USD/tNH3 |  |  |  | 3.0848 | 3.0848 | 3.0848 | 3.0848 | 3.0848 | 3.0848 | 3.0848 | 3.0848 | 3.0848 | 3.0848 | 3.0848 | 3.0848 | 3.0848 | 3.0848 | 3.0848 | 3.0848 | 3.0848 | 3.0848 | 3.0848 | 3.0848 | 3.0848 | 3.0848 | 3.0848 | 3.0848 | 3.0848 | 3.0848 | 3.0848 | 3.0848 | 3.0848 | 3.0848 | 3.0848
Scope 1 emissions
[7 empty] | Metric type | Metric |  | Unit | Source | Comment | Single input | 2020 | 2021 | 2022 | 2023 | 2024 | 2025 | 2026 | 2027 | 2028 | 2029 | 2030 | 2031 | 2032 | 2033 | 2034 | 2035 | 2036 | 2037 | 2038 | 2039 | 2040 | 2041 | 2042 | 2043 | 2044 | 2045 | 2046 | 2047 | 2048 | 2049 | 2050
[8 empty] | Coal​ |  | tCO2/tNH3 |  |  |  | 0 | 0 | 0 | 0 | 0 | 0 | 0 | 0 | 0 | 0 | 0 | 0 | 0 | 0 | 0 | 0 | 0 | 0 | 0 | 0 | 0 | 0 | 0 | 0 | 0 | 0 | 0 | 0 | 0 | 0 | 0
[8 empty] | Natural gas​ |  | tCO2/tNH3 |  |  |  | 0.058905 | 0.058905 | 0.058905 | 0.058905 | 0.058905 | 0.058905 | 0.058905 | 0.058905 | 0.058905 | 0.058905 | 0.058905 | 0.058905 | 0.058905 | 0.058905 | 0.058905 | 0.058905 | 0.058905 | 0.058905 | 0.058905 | 0.058905 | 0.058905 | 0.058905 | 0.058905 | 0.058905 | 0.058905 | 0.058905 | 0.058905 | 0.058905 | 0.058905 | 0.058905 | 0.058905
Calculations to get to the standardized outputs
All calculations below - you can be free format here, but please be specific which sources lead to which inputs
| Output sheet? | Product | Shorthand | Technology | Low/High/Standard |  | Metric type | Metric |  | Unit | Source | Comment | Single input | 2020 | 2021 | 2022 | 2023 | 2024 | 2025 | 2026 | 2027 | 2028 | 2029 | 2030 | 2031 | 2032 | 2033 | 2034 | 2035 | 2036 | 2037 | 2038 | 2039 | 2040 | 2041 | 2042 | 2043 | 2044 | 2045 | 2046 | 2047 | 2048 | 2049 | 2050
| 0 | Ammonia | NH3 | ESMR Gas + CCS + ammonia synthesis | Standard |  | WACC | Real WACC​ |  | %​ | dummy |  | 8%
| 0 | Ammonia | NH3 | ESMR Gas + CCS + ammonia synthesis | Standard |  | CF | Capacity factor |  | % | Mike Muskett estimate |  | 95%
| 0 | Ammonia | NH3 | ESMR Gas + CCS + ammonia synthesis | Standard |  | Plant capacity | Average plant capacity |  | t/day | Fasihi et al. (2021) | From paper: "Typical modern large-scale NH3 plants have production capacity of 1000–2000 tons of NH3 per day [2], and new plants are designed for capacities reaching 3000 tons of NH3 per day equivalent to 1,000,000 t/year." | 2000
| 0 | Ammonia | NH3 | ESMR Gas + CCS + ammonia synthesis | Standard |  | Lifetime | Lifetime |  | years | Fasihi et al. (2021) | Mentioned in table A1 as lifetime of the ammonia synthesis unit. | 30
| 0 | Ammonia | NH3 | ESMR Gas + CCS + ammonia synthesis | Standard |  | TRL | Current TRL​ |  | TRL#_2022 | IEA ATR |  | 4
| 0 | Ammonia | NH3 | ESMR Gas + CCS + ammonia synthesis | Standard |  | TRL | Expected maturity (TRL>=8)​ |  | TRL8_year | IEA ATR |  | 2030
| 0 | Ammonia | NH3 | ESMR Gas + CCS + ammonia synthesis | Standard |  | Classification | Technology classification |  | Tech_class |  |  | End-state
Capex and Fixed OPEX
| Output sheet? | Product | Shorthand | Technology | Low/High/Standard |  | Metric type | Metric | Rennovation from | Unit | Source | Comment | Single input | 2020 | 2021 | 2022 | 2023 | 2024 | 2025 | 2026 | 2027 | 2028 | 2029 | 2030 | 2031 | 2032 | 2033 | 2034 | 2035 | 2036 | 2037 | 2038 | 2039 | 2040 | 2041 | 2042 | 2043 | 2044 | 2045 | 2046 | 2047 | 2048 | 2049 | 2050
| 0 | Ammonia | NH3 | ESMR Gas + CCS + ammonia synthesis | Standard |  | Capex | Greenfield Capex |  | total USD/tpANH3 |  |  |  | 1196.0903 | 1196.0903 | 1196.0903 | 1196.0903 | 1196.0903 | 1196.0903 | 1196.0903 | 1196.0903 | 1196.0903 | 1196.0903 | 1196.0903 | 1196.0903 | 1196.0903 | 1196.0903 | 1196.0903 | 1196.0903 | 1196.0903 | 1196.0903 | 1196.0903 | 1196.0903 | 1196.0903 | 1196.0903 | 1196.0903 | 1196.0903 | 1196.0903 | 1196.0903 | 1196.0903 | 1196.0903 | 1196.0903 | 1196.0903 | 1196.0903
| 0 | Ammonia | NH3 | ESMR Gas + CCS + ammonia synthesis | Standard |  | Opex | Fixed Opex |  | % of Capex |  | Assumed same as SMR | bar: 2020 to 2050
| 0 | Ammonia | NH3 | ESMR Gas + CCS + ammonia synthesis | Standard |  | Opex | Fixed Opex |  | USD/tpANH3 |  |  |  | 59.8045 | 59.8045 | 59.8045 | 59.8045 | 59.8045 | 59.8045 | 59.8045 | 59.8045 | 59.8045 | 59.8045 | 59.8045 | 59.8045 | 59.8045 | 59.8045 | 59.8045 | 59.8045 | 59.8045 | 59.8045 | 59.8045 | 59.8045 | 59.8045 | 59.8045 | 59.8045 | 59.8045 | 59.8045 | 59.8045 | 59.8045 | 59.8045 | 59.8045 | 59.8045 | 59.8045
| 0 | Ammonia | NH3 | ESMR Gas + CCS + ammonia synthesis | Standard |  | Capex | ESMR |  | total USD/tpANH3 |  | Assumed that Capex of electric steam reformer is about equal to the Capex of a traditional plant. (verified with Rafal). In the end, it might even become cheaper. |  | 466.1708 | 466.1708 | 466.1708 | 466.1708 | 466.1708 | 466.1708 | 466.1708 | 466.1708 | 466.1708 | 466.1708 | 466.1708 | 466.1708 | 466.1708 | 466.1708 | 466.1708 | 466.1708 | 466.1708 | 466.1708 | 466.1708 | 466.1708 | 466.1708 | 466.1708 | 466.1708 | 466.1708 | 466.1708 | 466.1708 | 466.1708 | 466.1708 | 466.1708 | 466.1708 | 466.1708
| 0 | Ammonia | NH3 | ESMR Gas + CCS + ammonia synthesis | Standard |  | Capex | ammonia synthesis |  | total USD/tpANH3 |  |  |  | 639 | 639 | 639 | 639 | 639 | 639 | 639 | 639 | 639 | 639 | 639 | 639 | 639 | 639 | 639 | 639 | 639 | 639 | 639 | 639 | 639 | 639 | 639 | 639 | 639 | 639 | 639 | 639 | 639 | 639 | 639
|  |  |  | ESMR Gas + CCS + ammonia synthesis | Standard |  | Capex | CCS |  | USD/tpANH3 |  | Cost of CCS unit alone - same as SMR + CCS |  | 90.9195 | 90.9195 | 90.9195 | 90.9195 | 90.9195 | 90.9195 | 90.9195 | 90.9195 | 90.9195 | 90.9195 | 90.9195 | 90.9195 | 90.9195 | 90.9195 | 90.9195 | 90.9195 | 90.9195 | 90.9195 | 90.9195 | 90.9195 | 90.9195 | 90.9195 | 90.9195 | 90.9195 | 90.9195 | 90.9195 | 90.9195 | 90.9195 | 90.9195 | 90.9195 | 90.9195
| 0 | Ammonia | NH3 | ESMR Gas + CCS + ammonia synthesis | Standard |  |  | Process emissions |  | tCO2/tNH3 |  |  |  | 1.1781 | 1.1781 | 1.1781 | 1.1781 | 1.1781 | 1.1781 | 1.1781 | 1.1781 | 1.1781 | 1.1781 | 1.1781 | 1.1781 | 1.1781 | 1.1781 | 1.1781 | 1.1781 | 1.1781 | 1.1781 | 1.1781 | 1.1781 | 1.1781 | 1.1781 | 1.1781 | 1.1781 | 1.1781 | 1.1781 | 1.1781 | 1.1781 | 1.1781 | 1.1781 | 1.1781
Variable Opex
| Output sheet? | Product | Shorthand | Technology | Low/High/Standard |  | Metric type | Metric |  | Unit | Source | Comment | Single input | 2020 | 2021 | 2022 | 2023 | 2024 | 2025 | 2026 | 2027 | 2028 | 2029 | 2030 | 2031 | 2032 | 2033 | 2034 | 2035 | 2036 | 2037 | 2038 | 2039 | 2040 | 2041 | 2042 | 2043 | 2044 | 2045 | 2046 | 2047 | 2048 | 2049 | 2050
| 0 | Ammonia | NH3 | ESMR Gas + CCS + ammonia synthesis | Standard |  | Raw material | Natural gas​ |  | GJ/tNH3 |  | from feedstock and energy inputs |  | 21 | 21 | 21 | 21 | 21 | 21 | 21 | 21 | 21 | 21 | 21 | 21 | 21 | 21 | 21 | 21 | 21 | 21 | 21 | 21 | 21 | 21 | 21 | 21 | 21 | 21 | 21 | 21 | 21 | 21 | 21
| 0 | Ammonia | NH3 | ESMR Gas + CCS + ammonia synthesis | Standard |  | Energy | Natural gas​ |  | GJ/tNH3 |  | from feedstock and energy inputs |  | 0 | 0 | 0 | 0 | 0 | 0 | 0 | 0 | 0 | 0 | 0 | 0 | 0 | 0 | 0 | 0 | 0 | 0 | 0 | 0 | 0 | 0 | 0 | 0 | 0 | 0 | 0 | 0 | 0 | 0 | 0
| 0 | Ammonia | NH3 | ESMR Gas + CCS + ammonia synthesis | Standard |  | Energy | Electricity - PPA |  | GJ/tNH3 |  | from feedstock and energy inputs |  | 8.4351 | 8.4351 | 8.4351 | 8.4351 | 8.4351 | 8.4351 | 8.4351 | 8.4351 | 8.4351 | 8.4351 | 8.4351 | 8.4351 | 8.4351 | 8.4351 | 8.4351 | 8.4351 | 8.4351 | 8.4351 | 8.4351 | 8.4351 | 8.4351 | 8.4351 | 8.4351 | 8.4351 | 8.4351 | 8.4351 | 8.4351 | 8.4351 | 8.4351 | 8.4351 | 8.4351
CCS specific
| Output sheet? | Product | Shorthand | Technology | Low/High/Standard |  | Metric type | Metric |  | Unit | Source | Comment | Single input | 2020 | 2021 | 2022 | 2023 | 2024 | 2025 | 2026 | 2027 | 2028 | 2029 | 2030 | 2031 | 2032 | 2033 | 2034 | 2035 | 2036 | 2037 | 2038 | 2039 | 2040 | 2041 | 2042 | 2043 | 2044 | 2045 | 2046 | 2047 | 2048 | 2049 | 2050
| 0 | Ammonia | NH3 | ESMR Gas + CCS + ammonia synthesis | Standard |  | CCS | CCS Capture rate |  | % | IEA ATR | pg. 105 - The CO2 capture rate (equivalent to the captured CO2 as a percentage of the generated CO2 to which the capture is applied) for partial capture configurations is around 95% of process emissions, while for full capture configurations is around 90% of combustion emissions (plus 95% of process emissions) | 95%
Scope 1 emissions
| Output sheet? | Product | Shorthand | Technology | Low/High/Standard |  | Metric type | Metric |  | Unit | Source | Comment | Single input | 2020 | 2021 | 2022 | 2023 | 2024 | 2025 | 2026 | 2027 | 2028 | 2029 | 2030 | 2031 | 2032 | 2033 | 2034 | 2035 | 2036 | 2037 | 2038 | 2039 | 2040 | 2041 | 2042 | 2043 | 2044 | 2045 | 2046 | 2047 | 2048 | 2049 | 2050
| 0 | Ammonia | NH3 | ESMR Gas + CCS + ammonia synthesis | Standard |  | Raw material | Coal​ |  | tCO2/tNH3 |  |  |  | 0 | 0 | 0 | 0 | 0 | 0 | 0 | 0 | 0 | 0 | 0 | 0 | 0 | 0 | 0 | 0 | 0 | 0 | 0 | 0 | 0 | 0 | 0 | 0 | 0 | 0 | 0 | 0 | 0 | 0 | 0
| 0 | Ammonia | NH3 | ESMR Gas + CCS + ammonia synthesis | Standard |  | Raw material | Natural gas​ |  | tCO2/tNH3 |  |  |  | 1.1781 | 1.1781 | 1.1781 | 1.1781 | 1.1781 | 1.1781 | 1.1781 | 1.1781 | 1.1781 | 1.1781 | 1.1781 | 1.1781 | 1.1781 | 1.1781 | 1.1781 | 1.1781 | 1.1781 | 1.1781 | 1.1781 | 1.1781 | 1.1781 | 1.1781 | 1.1781 | 1.1781 | 1.1781 | 1.1781 | 1.1781 | 1.1781 | 1.1781 | 1.1781 | 1.1781
| 0 | Ammonia | NH3 | ESMR Gas + CCS + ammonia synthesis | Standard |  | Energy | Coal​ |  | tCO2/tNH3 |  |  |  | 0 | 0 | 0 | 0 | 0 | 0 | 0 | 0 | 0 | 0 | 0 | 0 | 0 | 0 | 0 | 0 | 0 | 0 | 0 | 0 | 0 | 0 | 0 | 0 | 0 | 0 | 0 | 0 | 0 | 0 | 0
| 0 | Ammonia | NH3 | ESMR Gas + CCS + ammonia synthesis | Standard |  | Energy | Steam |  | GJ/tNH3 |  | from feedstock and energy inputs |  | -4.8 | -4.8 | -4.8 | -4.8 | -4.8 | -4.8 | -4.8 | -4.8 | -4.8 | -4.8 | -4.8 | -4.8 | -4.8 | -4.8 | -4.8 | -4.8 | -4.8 | -4.8 | -4.8 | -4.8 | -4.8 | -4.8 | -4.8 | -4.8 | -4.8 | -4.8 | -4.8 | -4.8 | -4.8 | -4.8 | -4.8

## NH3_methane pyrolysis
Technology: | Methane Pyrolysis + ammonia synthesis
Version:
For 'Business case OPEX&Capex' sheet - in exact same format as it will appear in the output sheet
|  | This is the product that you are producing. Only the relevant products should appear here |  | This is the production technology | low, high applies to Capex, only applicable to technologies with different Capex in different regions. All other values should be classified as 'Standard' |  |  | Only use standardized units and metrics from the unit list in this table. Not necessary to do elsewhere in the sheet |  | Filled automatically | Only for selected inputs - see unit list | Filled automatically | Inputs from the calculations----->
| Output sheet? | Product | Shorthand | Technology | Low/High/Standard | Region | Metric type | Metric | Rennovation from | Standard unit | per t product? | Unit | Single input | 2020 | 2021 | 2022 | 2023 | 2024 | 2025 | 2026 | 2027 | 2028 | 2029 | 2030 | 2031 | 2032 | 2033 | 2034 | 2035 | 2036 | 2037 | 2038 | 2039 | 2040 | 2041 | 2042 | 2043 | 2044 | 2045 | 2046 | 2047 | 2048 | 2049 | 2050
1 | 1 | Ammonia | NH3 | Methane Pyrolysis + ammonia synthesis | Standard |  | CF | Capacity factor |  | % | 0 | % | 95%
2 | 1 | Ammonia | NH3 | Methane Pyrolysis + ammonia synthesis | Standard |  | WACC | Real WACC​ |  | %​ | 0 | %​ | 8%
| 1 | Ammonia | NH3 | Methane Pyrolysis + ammonia synthesis | Standard |  | Plant capacity | Average plant capacity |  | t/day | 0 | t/day | 2000
3 | 1 | Ammonia | NH3 | Methane Pyrolysis + ammonia synthesis | Standard |  | Lifetime | Lifetime |  | years | 0 | years | 30
4 | 1 | Ammonia | NH3 | Methane Pyrolysis + ammonia synthesis | Standard |  | TRL | Current TRL​ |  | TRL#_2022 | 0 | TRL#_2022 | 7
5 | 1 | Ammonia | NH3 | Methane Pyrolysis + ammonia synthesis | Standard |  | TRL | Expected maturity (TRL>=8)​ |  | TRL8_year | 0 | TRL8_year | 2030
6 | 1 | Ammonia | NH3 | Methane Pyrolysis + ammonia synthesis | Standard |  | Classification | Technology classification |  | Tech_class | 0 | Tech_class | End-state
7 | 1 | Ammonia | NH3 | Methane Pyrolysis + ammonia synthesis | Standard |  | Capex | Greenfield Capex |  | total USD/tpA | 1 | total USD/tpANH3 |  | 1320.1765 | 1320.1765 | 1320.1765 | 1320.1765 | 1320.1765 | 1320.1765 | 1320.1765 | 1320.1765 | 1320.1765 | 1320.1765 | 1320.1765 | 1320.1765 | 1320.1765 | 1320.1765 | 1320.1765 | 1320.1765 | 1320.1765 | 1320.1765 | 1320.1765 | 1320.1765 | 1320.1765 | 1320.1765 | 1320.1765 | 1320.1765 | 1320.1765 | 1320.1765 | 1320.1765 | 1320.1765 | 1320.1765 | 1320.1765 | 1320.1765
9 | 1 | Ammonia | NH3 | Methane Pyrolysis + ammonia synthesis | Standard |  | Opex | Fixed Opex |  | USD/tpA | 1 | USD/tpANH3 |  | 66.0088 | 66.0088 | 66.0088 | 66.0088 | 66.0088 | 66.0088 | 66.0088 | 66.0088 | 66.0088 | 66.0088 | 66.0088 | 66.0088 | 66.0088 | 66.0088 | 66.0088 | 66.0088 | 66.0088 | 66.0088 | 66.0088 | 66.0088 | 66.0088 | 66.0088 | 66.0088 | 66.0088 | 66.0088 | 66.0088 | 66.0088 | 66.0088 | 66.0088 | 66.0088 | 66.0088
10 | 1 | Ammonia | NH3 | Methane Pyrolysis + ammonia synthesis | Standard |  | Raw material | Natural gas​ |  | GJ/t | 1 | GJ/tNH3 |  | 40.5 | 40.5 | 40.5 | 40.5 | 40.5 | 40.5 | 40.5 | 40.5 | 40.5 | 40.5 | 40.5 | 40.5 | 40.5 | 40.5 | 40.5 | 40.5 | 40.5 | 40.5 | 40.5 | 40.5 | 40.5 | 40.5 | 40.5 | 40.5 | 40.5 | 40.5 | 40.5 | 40.5 | 40.5 | 40.5 | 40.5
12 | 1 | Ammonia | NH3 | Methane Pyrolysis + ammonia synthesis | Standard |  | Energy | Electricity - PPA |  | GJ/t | 1 | GJ/tNH3 |  | 8.4 | 8.4 | 8.4 | 8.4 | 8.4 | 8.4 | 8.4 | 8.4 | 8.4 | 8.4 | 8.4 | 8.4 | 8.4 | 8.4 | 8.4 | 8.4 | 8.4 | 8.4 | 8.4 | 8.4 | 8.4 | 8.4 | 8.4 | 8.4 | 8.4 | 8.4 | 8.4 | 8.4 | 8.4 | 8.4 | 8.4
12 | 1 | Ammonia | NH3 | Methane Pyrolysis + ammonia synthesis | Standard |  | Energy | Steam |  | GJ/t | 1 | GJ/tNH3 |  | -1.6 | -1.6 | -1.6 | -1.6 | -1.6 | -1.6 | -1.6 | -1.6 | -1.6 | -1.6 | -1.6 | -1.6 | -1.6 | -1.6 | -1.6 | -1.6 | -1.6 | -1.6 | -1.6 | -1.6 | -1.6 | -1.6 | -1.6 | -1.6 | -1.6 | -1.6 | -1.6 | -1.6 | -1.6 | -1.6 | -1.6
Tests of business cases
| Test region: | North America
| Low/High/Standard Capex: | Standard
LCOA Calculation:
[7 empty] | Metric type | Metric |  | Unit | Source | Comment | Single input | 2020 | 2021 | 2022 | 2023 | 2024 | 2025 | 2026 | 2027 | 2028 | 2029 | 2030 | 2031 | 2032 | 2033 | 2034 | 2035 | 2036 | 2037 | 2038 | 2039 | 2040 | 2041 | 2042 | 2043 | 2044 | 2045 | 2046 | 2047 | 2048 | 2049 | 2050
CRF
[8 empty] | Greenfield Capex |  | USD/tNH3 |  |  |  | 2020: 1389.6594
[8 empty] | Discount factor | [5 empty] | 1 | 0.92593 | 0.85734 | 0.79383 | 0.73503 | 0.68058 | 0.63017 | 0.58349 | 0.54027 | 0.50025 | 0.46319 | 0.42888 | 0.39711 | 0.3677 | 0.34046 | 0.31524 | 0.29189 | 0.27027 | 0.25025 | 0.23171 | 0.21455 | 0.19866 | 0.18394 | 0.17032 | 0.1577 | 0.14602 | 0.1352 | 0.12519 | 0.11591 | 0.10733 | 0.099377
[8 empty] | Fixed Opex |  | USD/tNH3 |  |  |  | 69.483 | 64.3361 | 59.5704 | 55.1578 | 51.0721 | 47.2889 | 43.7861 | 40.5426 | 37.5395 | 34.7588 | 32.1841 | 29.8001 | 27.5926 | 25.5487 | 23.6562 | 21.9039 | 20.2814 | 18.7791 | 17.388 | 16.1 | 14.9074 | 13.8032 | 12.7807 | 11.834 | 10.9574 | 10.1458 | 9.3942 | 8.6984 | 8.054 | 7.4574 | 6.905
[8 empty] | Variable Opex |  | USD/tNH3 |  |  |  | 175.01 | 247.15 | 278.9939 | 225.3532 | 178.8113 | 142.5086 | 135.7336 | 129.2366 | 122.9573 | 116.8991 | 111.0638 | 103.1022 | 95.7106 | 88.8484 | 82.4777 | 76.5632 | 71.631 | 67.0094 | 62.6795 | 58.6233 | 54.8242 | 51.2719 | 47.9451 | 44.8299 | 41.9131 | 39.1824 | 36.5839 | 34.1553 | 31.8858 | 29.7651 | 27.7836
[8 empty] | Production | [5 empty] | 100% | 92.59% | 85.73% | 79.38% | 73.5% | 68.06% | 63.02% | 58.35% | 54.03% | 50.02% | 46.32% | 42.89% | 39.71% | 36.77% | 34.05% | 31.52% | 29.19% | 27.03% | 25.02% | 23.17% | 21.45% | 19.87% | 18.39% | 17.03% | 15.77% | 14.6% | 13.52% | 12.52% | 11.59% | 10.73% | 9.938%
[8 empty] | LCOA - greenfield |  | USD/tNH3 |  |  |  | 2020: 428.4518
TCO Calculation - 2020
[7 empty] | Metric type | Metric |  | Unit | Source | Comment | Single input | 2020 | 2021 | 2022 | 2023 | 2024 | 2025 | 2026 | 2027 | 2028 | 2029 | 2030 | 2031 | 2032 | 2033 | 2034 | 2035 | 2036 | 2037 | 2038 | 2039 | 2040 | 2041 | 2042 | 2043 | 2044 | 2045 | 2046 | 2047 | 2048 | 2049 | 2050
[8 empty] | Greenfield Capex |  | USD/tNH3 |  |  |  | 2020: 1320.1765
[8 empty] | Fixed Opex |  | USD/tNH3 |  |  |  | 66.0088 | 66.0088 | 66.0088 | 66.0088 | 66.0088 | 66.0088 | 66.0088 | 66.0088 | 66.0088 | 66.0088 | 66.0088 | 66.0088 | 66.0088 | 66.0088 | 66.0088 | 66.0088 | 66.0088 | 66.0088 | 66.0088 | 66.0088 | 66.0088 | 66.0088 | 66.0088 | 66.0088 | 66.0088 | 66.0088 | 66.0088 | 66.0088 | 66.0088 | 66.0088 | 66.0088
[8 empty] | Variable Opex |  | USD/tNH3 |  |  |  | 166.2595 | 253.5759 | 309.1475 | 269.6861 | 231.1073 | 198.9223 | 204.6226 | 210.4143 | 216.2061 | 221.9978 | 227.7896 | 228.3772 | 228.9649 | 229.5526 | 230.1402 | 230.7279 | 233.1336 | 235.5393 | 237.945 | 240.3507 | 242.7564 | 245.1897 | 247.6229 | 250.0562 | 252.4895 | 254.9227 | 257.0578 | 259.1929 | 261.328 | 263.4631 | 265.5982
[8 empty] | Total OPEX |  | USD/tNH3 |  |  |  | 232.2683 | 319.5847 | 375.1564 | 335.695 | 297.1161 | 264.9311 | 270.6314 | 276.4231 | 282.2149 | 288.0066 | 293.7984 | 294.3861 | 294.9737 | 295.5614 | 296.1491 | 296.7367 | 299.1424 | 301.5481 | 303.9538 | 306.3595 | 308.7652 | 311.1985 | 313.6318 | 316.065 | 318.4983 | 320.9316 | 323.0667 | 325.2018 | 327.3368 | 329.4719 | 331.607
[8 empty] | Discount factor | [5 empty] | 1 | 0.92593 | 0.85734 | 0.79383 | 0.73503 | 0.68058 | 0.63017 | 0.58349 | 0.54027 | 0.50025 | 0.46319 | 0.42888 | 0.39711 | 0.3677 | 0.34046 | 0.31524 | 0.29189 | 0.27027 | 0.25025 | 0.23171 | 0.21455 | 0.19866 | 0.18394 | 0.17032 | 0.1577 | 0.14602 | 0.1352 | 0.12519 | 0.11591 | 0.10733 | 0.099377
[8 empty] | Discounted OPEX |  | USD/tNH3 |  |  |  | 232.2683 | 295.9118 | 321.6361 | 266.4855 | 218.3892 | 180.3076 | 170.5437 | 161.2902 | 152.4719 | 144.075 | 136.0855 | 126.2571 | 117.1381 | 108.6773 | 100.8272 | 93.5438 | 87.3168 | 81.4991 | 76.0642 | 70.9872 | 66.245 | 61.8214 | 57.6896 | 53.8307 | 50.227 | 46.8618 | 43.6792 | 40.711 | 37.9428 | 35.3614 | 32.9542
[8 empty] | NPV of all costs |  | total USD/tpANH3 installed |  |  |  | 2020: 4989.2762
[8 empty] | TCO - greenfield |  | USD/tNH3 (produced) |  |  |  | 2020: 175.0623
[8 empty] | Share CAPEX |  | % |  |  |  | 2020: 26.46%
[8 empty] | Share OPEX |  | % |  |  |  | 2020: 73.54%
Variable Opex calcs
[7 empty] | Metric type | Metric |  | Unit | Source | Comment | Single input | 2020 | 2021 | 2022 | 2023 | 2024 | 2025 | 2026 | 2027 | 2028 | 2029 | 2030 | 2031 | 2032 | 2033 | 2034 | 2035 | 2036 | 2037 | 2038 | 2039 | 2040 | 2041 | 2042 | 2043 | 2044 | 2045 | 2046 | 2047 | 2048 | 2049 | 2050
[7 empty] | Raw material | Natural gas​ |  | USD/tNH3 |  |  |  | 68.5266 | 149.7156 | 199.6209 | 167.5669 | 135.513 | 103.4591 | 110.3301 | 117.2973 | 124.2646 | 131.2318 | 138.1991 | 139.5427 | 140.8863 | 142.2299 | 143.5735 | 144.9171 | 146.2607 | 147.6043 | 148.9479 | 150.2915 | 151.6351 | 152.9787 | 154.3223 | 155.6659 | 157.0095 | 158.3531 | 159.6967 | 161.0403 | 162.3839 | 163.7275 | 165.0711
[7 empty] | Energy | Electricity - PPA |  | USD/tNH3 |  |  |  | 106.4834 | 117.2064 | 125.7976 | 116.3132 | 107.7578 | 105.9328 | 105.0621 | 104.1914 | 103.3208 | 102.4501 | 101.5794 | 100.8544 | 100.1294 | 99.4044 | 98.6794 | 97.9544 | 99.1431 | 100.3318 | 101.5206 | 102.7093 | 103.898 | 105.1157 | 106.3335 | 107.5512 | 108.7689 | 109.9866 | 110.8905 | 111.7944 | 112.6982 | 113.6021 | 114.506
Calculations to get to the standardized outputs
All calculations below - you can be free format here, but please be specific which sources lead to which inputs
| Output sheet? | Product | Shorthand | Technology | Low/High/Standard |  | Metric type | Metric |  | Unit | Source | Comment | Single input | 2020 | 2021 | 2022 | 2023 | 2024 | 2025 | 2026 | 2027 | 2028 | 2029 | 2030 | 2031 | 2032 | 2033 | 2034 | 2035 | 2036 | 2037 | 2038 | 2039 | 2040 | 2041 | 2042 | 2043 | 2044 | 2045 | 2046 | 2047 | 2048 | 2049 | 2050
| 0 | Ammonia | NH3 | Methane Pyrolysis + ammonia synthesis | Standard |  | WACC | Real WACC​ |  | %​ | dummy |  | 8%
| 0 | Ammonia | NH3 | Methane Pyrolysis + ammonia synthesis | Standard |  | CF | Capacity factor |  | % | Mike Muskett estimate | from MCC data | 95%
| 0 | Ammonia | NH3 | Methane Pyrolysis + ammonia synthesis | Standard |  | Lifetime | Lifetime |  | years | Fasihi et al. (2021) |  | 30
| 0 | Ammonia | NH3 | Methane Pyrolysis + ammonia synthesis | Standard |  | Plant capacity | Average plant capacity |  | t/day | Fasihi et al. (2021) | From paper: "Typical modern large-scale NH3 plants have production capacity of 1000–2000 tons of NH3 per day [2], and new plants are designed for capacities reaching 3000 tons of NH3 per day equivalent to 1,000,000 t/year." | 2000
| 0 | Ammonia | NH3 | Methane Pyrolysis + ammonia synthesis | Standard |  | TRL | Current TRL​ |  | TRL#_2022 | IEA ATR |  | 7
| 0 | Ammonia | NH3 | Methane Pyrolysis + ammonia synthesis | Standard |  | TRL | Expected maturity (TRL>=8)​ |  | TRL8_year | IEA ATR |  | 2030
| 0 | Ammonia | NH3 | Methane Pyrolysis + ammonia synthesis | Standard |  | Classification | Technology classification |  | Tech_class |  |  | End-state
Conventional
Capex and Fixed OPEX
| Output sheet? | Product | Shorthand | Technology | Low/High/Standard |  | Metric type | Metric | Rennovation from | Unit | Source | Comment | Single input | 2020 | 2021 | 2022 | 2023 | 2024 | 2025 | 2026 | 2027 | 2028 | 2029 | 2030 | 2031 | 2032 | 2033 | 2034 | 2035 | 2036 | 2037 | 2038 | 2039 | 2040 | 2041 | 2042 | 2043 | 2044 | 2045 | 2046 | 2047 | 2048 | 2049 | 2050
| 0 | Ammonia | NH3 | Methane Pyrolysis + ammonia synthesis | Standard |  | Capex | Greenfield Capex |  | total USD/tpANH3 |  |  |  | 1320.1765 | 1320.1765 | 1320.1765 | 1320.1765 | 1320.1765 | 1320.1765 | 1320.1765 | 1320.1765 | 1320.1765 | 1320.1765 | 1320.1765 | 1320.1765 | 1320.1765 | 1320.1765 | 1320.1765 | 1320.1765 | 1320.1765 | 1320.1765 | 1320.1765 | 1320.1765 | 1320.1765 | 1320.1765 | 1320.1765 | 1320.1765 | 1320.1765 | 1320.1765 | 1320.1765 | 1320.1765 | 1320.1765 | 1320.1765 | 1320.1765
| 0 | Ammonia | NH3 | Methane Pyrolysis + ammonia synthesis | Standard |  | Opex | Fixed Opex |  | % of Capex | bar: 2020 to 2050
| 0 | Ammonia | NH3 | Methane Pyrolysis + ammonia synthesis | Standard |  | Opex | Fixed Opex |  | USD/tpANH3 |  |  |  | 66.0088 | 66.0088 | 66.0088 | 66.0088 | 66.0088 | 66.0088 | 66.0088 | 66.0088 | 66.0088 | 66.0088 | 66.0088 | 66.0088 | 66.0088 | 66.0088 | 66.0088 | 66.0088 | 66.0088 | 66.0088 | 66.0088 | 66.0088 | 66.0088 | 66.0088 | 66.0088 | 66.0088 | 66.0088 | 66.0088 | 66.0088 | 66.0088 | 66.0088 | 66.0088 | 66.0088
| 0 | Ammonia | NH3 | Methane Pyrolysis + ammonia synthesis | Standard |  | Capex | Pyrolysis |  | USD/tpANH3 | Parkinson et al. (2017) | Pg. 7 of source - total cost of investmentment is $772 for a H2 plant producing 200 kta of H2 |  | 681.1765 | 681.1765 | 681.1765 | 681.1765 | 681.1765 | 681.1765 | 681.1765 | 681.1765 | 681.1765 | 681.1765 | 681.1765 | 681.1765 | 681.1765 | 681.1765 | 681.1765 | 681.1765 | 681.1765 | 681.1765 | 681.1765 | 681.1765 | 681.1765 | 681.1765 | 681.1765 | 681.1765 | 681.1765 | 681.1765 | 681.1765 | 681.1765 | 681.1765 | 681.1765 | 681.1765
| 0 | Ammonia | NH3 | Methane Pyrolysis + ammonia synthesis | Standard |  | Capex | ammonia synthesis |  | total USD/tpANH3 |  |  |  | 639 | 639 | 639 | 639 | 639 | 639 | 639 | 639 | 639 | 639 | 639 | 639 | 639 | 639 | 639 | 639 | 639 | 639 | 639 | 639 | 639 | 639 | 639 | 639 | 639 | 639 | 639 | 639 | 639 | 639 | 639
Variable Opex
| Output sheet? | Product | Shorthand | Technology | Low/High/Standard |  | Metric type | Metric |  | Unit | Source | Comment | Single input | 2020 | 2021 | 2022 | 2023 | 2024 | 2025 | 2026 | 2027 | 2028 | 2029 | 2030 | 2031 | 2032 | 2033 | 2034 | 2035 | 2036 | 2037 | 2038 | 2039 | 2040 | 2041 | 2042 | 2043 | 2044 | 2045 | 2046 | 2047 | 2048 | 2049 | 2050
| 0 | Ammonia | NH3 | Methane Pyrolysis + ammonia synthesis | Standard |  | Raw material | Natural gas​ |  | GJ/tNH3 |  | from feedstock and energy inputs |  | 40.5 | 40.5 | 40.5 | 40.5 | 40.5 | 40.5 | 40.5 | 40.5 | 40.5 | 40.5 | 40.5 | 40.5 | 40.5 | 40.5 | 40.5 | 40.5 | 40.5 | 40.5 | 40.5 | 40.5 | 40.5 | 40.5 | 40.5 | 40.5 | 40.5 | 40.5 | 40.5 | 40.5 | 40.5 | 40.5 | 40.5
| 0 | Ammonia | NH3 | Methane Pyrolysis + ammonia synthesis | Standard |  | Energy | Electricity - PPA |  | GJ/tNH3 |  | from feedstock and energy inputs |  | 8.4 | 8.4 | 8.4 | 8.4 | 8.4 | 8.4 | 8.4 | 8.4 | 8.4 | 8.4 | 8.4 | 8.4 | 8.4 | 8.4 | 8.4 | 8.4 | 8.4 | 8.4 | 8.4 | 8.4 | 8.4 | 8.4 | 8.4 | 8.4 | 8.4 | 8.4 | 8.4 | 8.4 | 8.4 | 8.4 | 8.4
| 0 | Ammonia | NH3 | Methane Pyrolysis + ammonia synthesis | Standard |  | Energy | Steam |  | GJ/tNH3 |  | from feedstock and energy inputs |  | -1.6 | -1.6 | -1.6 | -1.6 | -1.6 | -1.6 | -1.6 | -1.6 | -1.6 | -1.6 | -1.6 | -1.6 | -1.6 | -1.6 | -1.6 | -1.6 | -1.6 | -1.6 | -1.6 | -1.6 | -1.6 | -1.6 | -1.6 | -1.6 | -1.6 | -1.6 | -1.6 | -1.6 | -1.6 | -1.6 | -1.6

## NH3_waste to ammonia
Technology: | Waste to ammonia
Version:
For 'Business case OPEX&Capex' sheet - in exact same format as it will appear in the output sheet
|  | This is the product that you are producing. Only the relevant products should appear here |  | This is the production technology | low, high applies to Capex, only applicable to technologies with different Capex in different regions. All other values should be classified as 'Standard' |  |  | Only use standardized units and metrics from the unit list in this table. Not necessary to do elsewhere in the sheet |  | Filled automatically | Only for selected inputs - see unit list | Filled automatically | Inputs from the calculations----->
| Output sheet? | Product | Shorthand | Technology | Low/High/Standard | Region | Metric type | Metric | Rennovation from | Standard unit | per t product? | Unit | Single input | 2020 | 2021 | 2022 | 2023 | 2024 | 2025 | 2026 | 2027 | 2028 | 2029 | 2030 | 2031 | 2032 | 2033 | 2034 | 2035 | 2036 | 2037 | 2038 | 2039 | 2040 | 2041 | 2042 | 2043 | 2044 | 2045 | 2046 | 2047 | 2048 | 2049 | 2050
1 | 1 | Ammonia | NH3 | Waste to ammonia | Standard |  | CF | Capacity factor |  | % | 0 | % | 95%
2 | 1 | Ammonia | NH3 | Waste to ammonia | Standard |  | WACC | Real WACC​ |  | %​ | 0 | %​ | 8%
| 1 | Ammonia | NH3 | Waste to ammonia | Standard |  | Plant capacity | Average plant capacity |  | t/day | 0 | t/day | 282.8619
3 | 1 | Ammonia | NH3 | Waste to ammonia | Standard |  | Lifetime | Lifetime |  | years | 0 | years | 30
4 | 1 | Ammonia | NH3 | Waste to ammonia | Standard |  | TRL | Current TRL​ |  | TRL#_2022 | 0 | TRL#_2022 | 8
5 | 1 | Ammonia | NH3 | Waste to ammonia | Standard |  | TRL | Expected maturity (TRL>=8)​ |  | TRL8_year | 0 | TRL8_year | 2050
6 | 1 | Ammonia | NH3 | Waste to ammonia | Standard |  | Classification | Technology classification |  | Tech_class | 0 | Tech_class | End-state
7 | 1 | Ammonia | NH3 | Waste to ammonia | Standard |  | Capex | Greenfield Capex |  | total USD/tpA | 1 | total USD/tpANH3 |  | 3180.9017 | 3180.9017 | 3180.9017 | 3180.9017 | 3180.9017 | 3180.9017 | 3180.9017 | 3180.9017 | 3180.9017 | 3180.9017 | 3180.9017 | 3180.9017 | 3180.9017 | 3180.9017 | 3180.9017 | 3180.9017 | 3180.9017 | 3180.9017 | 3180.9017 | 3180.9017 | 3180.9017 | 3180.9017 | 3180.9017 | 3180.9017 | 3180.9017 | 3180.9017 | 3180.9017 | 3180.9017 | 3180.9017 | 3180.9017 | 3180.9017
9 | 1 | Ammonia | NH3 | Waste to ammonia | Standard |  | Opex | Fixed Opex |  | USD/tpA | 1 | USD/tpANH3 |  | 116.9121 | 116.9121 | 116.9121 | 116.9121 | 116.9121 | 116.9121 | 116.9121 | 116.9121 | 116.9121 | 116.9121 | 116.9121 | 116.9121 | 116.9121 | 116.9121 | 116.9121 | 116.9121 | 116.9121 | 116.9121 | 116.9121 | 116.9121 | 116.9121 | 116.9121 | 116.9121 | 116.9121 | 116.9121 | 116.9121 | 116.9121 | 116.9121 | 116.9121 | 116.9121 | 116.9121
10 | 1 | Ammonia | NH3 | Waste to ammonia | Standard |  | Raw material | Municipal solid waste RdF |  | GJ/t | 1 | GJ/tNH3 |  | 19.7976 | 19.7976 | 19.7976 | 19.7976 | 19.7976 | 19.7976 | 19.7976 | 19.7976 | 19.7976 | 19.7976 | 19.7976 | 19.7976 | 19.7976 | 19.7976 | 19.7976 | 19.7976 | 19.7976 | 19.7976 | 19.7976 | 19.7976 | 19.7976 | 19.7976 | 19.7976 | 19.7976 | 19.7976 | 19.7976 | 19.7976 | 19.7976 | 19.7976 | 19.7976 | 19.7976
12 | 1 | Ammonia | NH3 | Waste to ammonia | Standard |  | Energy | Electricity - PPA |  | GJ/t | 1 | GJ/tNH3 |  | 0.31818 | 0.31818 | 0.31818 | 0.31818 | 0.31818 | 0.31818 | 0.31818 | 0.31818 | 0.31818 | 0.31818 | 0.31818 | 0.31818 | 0.31818 | 0.31818 | 0.31818 | 0.31818 | 0.31818 | 0.31818 | 0.31818 | 0.31818 | 0.31818 | 0.31818 | 0.31818 | 0.31818 | 0.31818 | 0.31818 | 0.31818 | 0.31818 | 0.31818 | 0.31818 | 0.31818
Tests of business cases
| Test region: | North America
| Low/High/Standard Capex: | Standard
LCOA Calculation:
[7 empty] | Metric type | Metric |  | Unit | Source | Comment | Single input | 2020 | 2021 | 2022 | 2023 | 2024 | 2025 | 2026 | 2027 | 2028 | 2029 | 2030 | 2031 | 2032 | 2033 | 2034 | 2035 | 2036 | 2037 | 2038 | 2039 | 2040 | 2041 | 2042 | 2043 | 2044 | 2045 | 2046 | 2047 | 2048 | 2049 | 2050
CRF
[8 empty] | Greenfield Capex |  | USD/tNH3 |  |  |  | 2020: 3348.3176
[8 empty] | Discount factor | [5 empty] | 1 | 0.92593 | 0.85734 | 0.79383 | 0.73503 | 0.68058 | 0.63017 | 0.58349 | 0.54027 | 0.50025 | 0.46319 | 0.42888 | 0.39711 | 0.3677 | 0.34046 | 0.31524 | 0.29189 | 0.27027 | 0.25025 | 0.23171 | 0.21455 | 0.19866 | 0.18394 | 0.17032 | 0.1577 | 0.14602 | 0.1352 | 0.12519 | 0.11591 | 0.10733 | 0.099377
[8 empty] | Fixed Opex |  | USD/tNH3 |  |  |  | 123.0654 | 113.9494 | 105.5087 | 97.6933 | 90.4567 | 83.7562 | 77.5521 | 71.8075 | 66.4884 | 61.5633 | 57.0031 | 52.7806 | 48.871 | 45.2509 | 41.899 | 38.7953 | 35.9216 | 33.2608 | 30.797 | 28.5157 | 26.4035 | 24.4476 | 22.6367 | 20.9599 | 19.4073 | 17.9698 | 16.6387 | 15.4062 | 14.265 | 13.2083 | 12.2299
[8 empty] | Variable Opex |  | USD/tNH3 |  |  |  | #N/A | #N/A | #N/A | #N/A | #N/A | #N/A | #N/A | #N/A | #N/A | #N/A | #N/A | #N/A | #N/A | #N/A | #N/A | #N/A | #N/A | #N/A | #N/A | #N/A | #N/A | #N/A | #N/A | #N/A | #N/A | #N/A | #N/A | #N/A | #N/A | #N/A | #N/A
[8 empty] | Production | [5 empty] | 100% | 92.59% | 85.73% | 79.38% | 73.5% | 68.06% | 63.02% | 58.35% | 54.03% | 50.02% | 46.32% | 42.89% | 39.71% | 36.77% | 34.05% | 31.52% | 29.19% | 27.03% | 25.02% | 23.17% | 21.45% | 19.87% | 18.39% | 17.03% | 15.77% | 14.6% | 13.52% | 12.52% | 11.59% | 10.73% | 9.938%
[8 empty] | LCOA - greenfield |  | USD/tNH3 |  |  |  | 2020: #N/A
TCO Calculation - 2020
[7 empty] | Metric type | Metric |  | Unit | Source | Comment | Single input | 2020 | 2021 | 2022 | 2023 | 2024 | 2025 | 2026 | 2027 | 2028 | 2029 | 2030 | 2031 | 2032 | 2033 | 2034 | 2035 | 2036 | 2037 | 2038 | 2039 | 2040 | 2041 | 2042 | 2043 | 2044 | 2045 | 2046 | 2047 | 2048 | 2049 | 2050
[8 empty] | Greenfield Capex |  | USD/tNH3 |  |  |  | 2020: 3180.9017
[8 empty] | Fixed Opex |  | USD/tNH3 |  |  |  | 116.9121 | 116.9121 | 116.9121 | 116.9121 | 116.9121 | 116.9121 | 116.9121 | 116.9121 | 116.9121 | 116.9121 | 116.9121 | 116.9121 | 116.9121 | 116.9121 | 116.9121 | 116.9121 | 116.9121 | 116.9121 | 116.9121 | 116.9121 | 116.9121 | 116.9121 | 116.9121 | 116.9121 | 116.9121 | 116.9121 | 116.9121 | 116.9121 | 116.9121 | 116.9121 | 116.9121
[8 empty] | Variable Opex |  | USD/tNH3 |  |  |  | #N/A | #N/A | #N/A | #N/A | #N/A | #N/A | #N/A | #N/A | #N/A | #N/A | #N/A | #N/A | #N/A | #N/A | #N/A | #N/A | #N/A | #N/A | #N/A | #N/A | #N/A | #N/A | #N/A | #N/A | #N/A | #N/A | #N/A | #N/A | #N/A | #N/A | #N/A
[8 empty] | Total OPEX |  | USD/tNH3 |  |  |  | #N/A | #N/A | #N/A | #N/A | #N/A | #N/A | #N/A | #N/A | #N/A | #N/A | #N/A | #N/A | #N/A | #N/A | #N/A | #N/A | #N/A | #N/A | #N/A | #N/A | #N/A | #N/A | #N/A | #N/A | #N/A | #N/A | #N/A | #N/A | #N/A | #N/A | #N/A
[8 empty] | Discount factor | [5 empty] | 1 | 0.92593 | 0.85734 | 0.79383 | 0.73503 | 0.68058 | 0.63017 | 0.58349 | 0.54027 | 0.50025 | 0.46319 | 0.42888 | 0.39711 | 0.3677 | 0.34046 | 0.31524 | 0.29189 | 0.27027 | 0.25025 | 0.23171 | 0.21455 | 0.19866 | 0.18394 | 0.17032 | 0.1577 | 0.14602 | 0.1352 | 0.12519 | 0.11591 | 0.10733 | 0.099377
[8 empty] | Discounted OPEX |  | USD/tNH3 |  |  |  | #N/A | #N/A | #N/A | #N/A | #N/A | #N/A | #N/A | #N/A | #N/A | #N/A | #N/A | #N/A | #N/A | #N/A | #N/A | #N/A | #N/A | #N/A | #N/A | #N/A | #N/A | #N/A | #N/A | #N/A | #N/A | #N/A | #N/A | #N/A | #N/A | #N/A | #N/A
[8 empty] | NPV of all costs |  | total USD/tpANH3 installed |  |  |  | 2020: #N/A
[8 empty] | TCO - greenfield |  | USD/tNH3 (produced) |  |  |  | 2020: #N/A
[8 empty] | Share CAPEX |  | % |  |  |  | 2020: #N/A
[8 empty] | Share OPEX |  | % |  |  |  | 2020: #N/A
Variable Opex calcs
[7 empty] | Metric type | Metric |  | Unit | Source | Comment | Single input | 2020 | 2021 | 2022 | 2023 | 2024 | 2025 | 2026 | 2027 | 2028 | 2029 | 2030 | 2031 | 2032 | 2033 | 2034 | 2035 | 2036 | 2037 | 2038 | 2039 | 2040 | 2041 | 2042 | 2043 | 2044 | 2045 | 2046 | 2047 | 2048 | 2049 | 2050
[7 empty] | Raw material | Natural gas​ |  | USD/tNH3 |  |  |  | #N/A | #N/A | #N/A | #N/A | #N/A | #N/A | #N/A | #N/A | #N/A | #N/A | #N/A | #N/A | #N/A | #N/A | #N/A | #N/A | #N/A | #N/A | #N/A | #N/A | #N/A | #N/A | #N/A | #N/A | #N/A | #N/A | #N/A | #N/A | #N/A | #N/A | #N/A
[7 empty] | Energy | Electricity - PPA |  | USD/tNH3 |  |  |  | 4.0334 | 4.4396 | 4.765 | 4.4057 | 4.0817 | 4.0125 | 3.9796 | 3.9466 | 3.9136 | 3.8806 | 3.8476 | 3.8202 | 3.7927 | 3.7653 | 3.7378 | 3.7103 | 3.7554 | 3.8004 | 3.8454 | 3.8904 | 3.9355 | 3.9816 | 4.0277 | 4.0738 | 4.12 | 4.1661 | 4.2003 | 4.2346 | 4.2688 | 4.303 | 4.3373
Calculations to get to the standardized outputs
All calculations below - you can be free format here, but please be specific which sources lead to which inputs
| Output sheet? | Product | Shorthand | Technology | Low/High/Standard |  | Metric type | Metric |  | Unit | Source | Comment | Single input | 2020 | 2021 | 2022 | 2023 | 2024 | 2025 | 2026 | 2027 | 2028 | 2029 | 2030 | 2031 | 2032 | 2033 | 2034 | 2035 | 2036 | 2037 | 2038 | 2039 | 2040 | 2041 | 2042 | 2043 | 2044 | 2045 | 2046 | 2047 | 2048 | 2049 | 2050
| 0 | Ammonia | NH3 | Waste to ammonia | Standard |  | WACC | Real WACC​ |  | %​ | dummy |  | 8%
| 0 | Ammonia | NH3 | Waste to ammonia | Standard |  | CF | Capacity factor |  | % | Mike Muskett estimate |  | 95%
| 0 | Ammonia | NH3 | Waste to ammonia | Standard |  | Lifetime | Lifetime |  | years |  |  | 30
| 0 | Ammonia | NH3 | Waste to ammonia | Standard |  | Plant capacity | Average plant capacity |  | t/day | Antonetti et al. (2017) | pg.4 - The overall material balance for a 500 metric tons per day (MTPD) urea plant is depicted in Figure 3, for which approximately 700 MTPD of RdF are used as feedstock. Converted to NH3. | 282.8619
| 0 | Ammonia | NH3 | Waste to ammonia | Standard |  | TRL | Current TRL​ |  | TRL#_2022 |  |  | 8
| 0 | Ammonia | NH3 | Waste to ammonia | Standard |  | TRL | Expected maturity (TRL>=8)​ |  | TRL8_year |  |  | 2050
| 0 | Ammonia | NH3 | Waste to ammonia | Standard |  | Classification | Technology classification |  | Tech_class |  |  | End-state
Capex and Fixed OPEX
| Output sheet? | Product | Shorthand | Technology | Low/High/Standard |  | Metric type | Metric | Rennovation from | Unit | Source | Comment | Single input | 2020 | 2021 | 2022 | 2023 | 2024 | 2025 | 2026 | 2027 | 2028 | 2029 | 2030 | 2031 | 2032 | 2033 | 2034 | 2035 | 2036 | 2037 | 2038 | 2039 | 2040 | 2041 | 2042 | 2043 | 2044 | 2045 | 2046 | 2047 | 2048 | 2049 | 2050
| 0 | Ammonia | NH3 | Waste to ammonia | Standard |  | Capex | Greenfield Capex |  | total USD/tpANH3 | Antonetti et al. (2017) | pg. 6 - fixed capital investment ~ 350 M Euros, converted to USD and divided by plant capacity, then ammonia to urea CAPEX subtrated |  | 3180.9017 | 3180.9017 | 3180.9017 | 3180.9017 | 3180.9017 | 3180.9017 | 3180.9017 | 3180.9017 | 3180.9017 | 3180.9017 | 3180.9017 | 3180.9017 | 3180.9017 | 3180.9017 | 3180.9017 | 3180.9017 | 3180.9017 | 3180.9017 | 3180.9017 | 3180.9017 | 3180.9017 | 3180.9017 | 3180.9017 | 3180.9017 | 3180.9017 | 3180.9017 | 3180.9017 | 3180.9017 | 3180.9017 | 3180.9017 | 3180.9017
| 0 | Ammonia | NH3 | Waste to ammonia | Standard |  | Opex | Fixed Opex |  | % of Capex | bar: 2020
| 0 | Ammonia | NH3 | Waste to ammonia | Standard |  | Opex | Fixed Opex |  | USD/tpANH3 | Antonetti et al. (2017) | table 5 - costs = 54 million euro per year but 9.7 is for power costs |  | 116.9121 | 116.9121 | 116.9121 | 116.9121 | 116.9121 | 116.9121 | 116.9121 | 116.9121 | 116.9121 | 116.9121 | 116.9121 | 116.9121 | 116.9121 | 116.9121 | 116.9121 | 116.9121 | 116.9121 | 116.9121 | 116.9121 | 116.9121 | 116.9121 | 116.9121 | 116.9121 | 116.9121 | 116.9121 | 116.9121 | 116.9121 | 116.9121 | 116.9121 | 116.9121 | 116.9121
Variable Opex
| Output sheet? | Product | Shorthand | Technology | Low/High/Standard |  | Metric type | Metric |  | Unit | Source | Comment | Single input | 2020 | 2021 | 2022 | 2023 | 2024 | 2025 | 2026 | 2027 | 2028 | 2029 | 2030 | 2031 | 2032 | 2033 | 2034 | 2035 | 2036 | 2037 | 2038 | 2039 | 2040 | 2041 | 2042 | 2043 | 2044 | 2045 | 2046 | 2047 | 2048 | 2049 | 2050
| 0 | Ammonia | NH3 | Waste to ammonia | Standard |  | Raw material | Municipal solid waste RdF |  | GJ/tNH3 |  | from feedstock and energy inputs |  | 19.7976 | 19.7976 | 19.7976 | 19.7976 | 19.7976 | 19.7976 | 19.7976 | 19.7976 | 19.7976 | 19.7976 | 19.7976 | 19.7976 | 19.7976 | 19.7976 | 19.7976 | 19.7976 | 19.7976 | 19.7976 | 19.7976 | 19.7976 | 19.7976 | 19.7976 | 19.7976 | 19.7976 | 19.7976 | 19.7976 | 19.7976 | 19.7976 | 19.7976 | 19.7976 | 19.7976
| 0 | Ammonia | NH3 | Waste to ammonia | Standard |  | Energy | Electricity - PPA |  | GJ/tNH3 |  | from feedstock and energy inputs |  | 0.31818 | 0.31818 | 0.31818 | 0.31818 | 0.31818 | 0.31818 | 0.31818 | 0.31818 | 0.31818 | 0.31818 | 0.31818 | 0.31818 | 0.31818 | 0.31818 | 0.31818 | 0.31818 | 0.31818 | 0.31818 | 0.31818 | 0.31818 | 0.31818 | 0.31818 | 0.31818 | 0.31818 | 0.31818 | 0.31818 | 0.31818 | 0.31818 | 0.31818 | 0.31818 | 0.31818

## AN_wastewater to AN
Technology: | Waste Water to ammonium nitrate
Version:
For 'Business case OPEX&Capex' sheet - in exact same format as it will appear in the output sheet
|  | This is the product that you are producing. Only the relevant products should appear here |  | This is the production technology | low, high applies to Capex, only applicable to technologies with different Capex in different regions. All other values should be classified as 'Standard' |  |  | Only use standardized units and metrics from the unit list in this table. Not necessary to do elsewhere in the sheet |  | Filled automatically | Only for selected inputs - see unit list | Filled automatically | Inputs from the calculations----->
| Output sheet? | Product | Shorthand | Technology | Low/High/Standard | Region | Metric type | Metric | Rennovation from | Standard unit | per t product? | Unit | Single input | 2020 | 2021 | 2022 | 2023 | 2024 | 2025 | 2026 | 2027 | 2028 | 2029 | 2030 | 2031 | 2032 | 2033 | 2034 | 2035 | 2036 | 2037 | 2038 | 2039 | 2040 | 2041 | 2042 | 2043 | 2044 | 2045 | 2046 | 2047 | 2048 | 2049 | 2050
1 | 1 | Ammonium nitrate | AN | Waste Water to ammonium nitrate | Standard |  | CF | Capacity factor |  | % | 0 | % | 95%
2 | 1 | Ammonium nitrate | AN | Waste Water to ammonium nitrate | Standard |  | WACC | Real WACC​ |  | %​ | 0 | %​ | 8%
| 1 | Ammonium nitrate | AN | Waste Water to ammonium nitrate | Standard |  | Plant capacity | Average plant capacity |  | t/day | 0 | t/day | 4.2896
3 | 1 | Ammonium nitrate | AN | Waste Water to ammonium nitrate | Standard |  | Lifetime | Lifetime |  | years | 0 | years | 30
4 | 1 | Ammonium nitrate | AN | Waste Water to ammonium nitrate | Standard |  | TRL | Current TRL​ |  | TRL#_2022 | 0 | TRL#_2022 | 8
5 | 1 | Ammonium nitrate | AN | Waste Water to ammonium nitrate | Standard |  | TRL | Expected maturity (TRL>=8)​ |  | TRL8_year | 0 | TRL8_year | 2020
6 | 1 | Ammonium nitrate | AN | Waste Water to ammonium nitrate | Standard |  | Classification | Technology classification |  | Tech_class | 0 | Tech_class | End-state
7 | 1 | Ammonium nitrate | AN | Waste Water to ammonium nitrate | Standard |  | Capex | Greenfield Capex |  | total USD/tpA | 1 | total USD/tpAAN |  | 766.4234 | 766.4234 | 766.4234 | 766.4234 | 766.4234 | 766.4234 | 766.4234 | 766.4234 | 766.4234 | 766.4234 | 766.4234 | 766.4234 | 766.4234 | 766.4234 | 766.4234 | 766.4234 | 766.4234 | 766.4234 | 766.4234 | 766.4234 | 766.4234 | 766.4234 | 766.4234 | 766.4234 | 766.4234 | 766.4234 | 766.4234 | 766.4234 | 766.4234 | 766.4234 | 766.4234
9 | 1 | Ammonium nitrate | AN | Waste Water to ammonium nitrate | Standard |  | Opex | Fixed Opex |  | USD/tpA | 1 | USD/tpAAN |  | 21.4599 | 21.4599 | 21.4599 | 21.4599 | 21.4599 | 21.4599 | 21.4599 | 21.4599 | 21.4599 | 21.4599 | 21.4599 | 21.4599 | 21.4599 | 21.4599 | 21.4599 | 21.4599 | 21.4599 | 21.4599 | 21.4599 | 21.4599 | 21.4599 | 21.4599 | 21.4599 | 21.4599 | 21.4599 | 21.4599 | 21.4599 | 21.4599 | 21.4599 | 21.4599 | 21.4599
10 | 1 | Ammonium nitrate | AN | Waste Water to ammonium nitrate | Standard |  | Raw material | Waste water |  | t/t | 1 | t/tAN |  | 1.8182 | 1.8182 | 1.8182 | 1.8182 | 1.8182 | 1.8182 | 1.8182 | 1.8182 | 1.8182 | 1.8182 | 1.8182 | 1.8182 | 1.8182 | 1.8182 | 1.8182 | 1.8182 | 1.8182 | 1.8182 | 1.8182 | 1.8182 | 1.8182 | 1.8182 | 1.8182 | 1.8182 | 1.8182 | 1.8182 | 1.8182 | 1.8182 | 1.8182 | 1.8182 | 1.8182
10 | 1 | Ammonium nitrate | AN | Waste Water to ammonium nitrate | Standard |  | Raw material | Nitric acid |  | t/t | 1 | t/tAN |  | 0.7875 | 0.7875 | 0.7875 | 0.7875 | 0.7875 | 0.7875 | 0.7875 | 0.7875 | 0.7875 | 0.7875 | 0.7875 | 0.7875 | 0.7875 | 0.7875 | 0.7875 | 0.7875 | 0.7875 | 0.7875 | 0.7875 | 0.7875 | 0.7875 | 0.7875 | 0.7875 | 0.7875 | 0.7875 | 0.7875 | 0.7875 | 0.7875 | 0.7875 | 0.7875 | 0.7875
12 | 1 | Ammonium nitrate | AN | Waste Water to ammonium nitrate | Standard |  | Energy | Electricity - PPA |  | GJ/t | 1 | GJ/tAN |  | 1.64 | 1.64 | 1.64 | 1.64 | 1.64 | 1.64 | 1.64 | 1.64 | 1.64 | 1.64 | 1.64 | 1.64 | 1.64 | 1.64 | 1.64 | 1.64 | 1.64 | 1.64 | 1.64 | 1.64 | 1.64 | 1.64 | 1.64 | 1.64 | 1.64 | 1.64 | 1.64 | 1.64 | 1.64 | 1.64 | 1.64
Tests of business cases
| Test region: | North America
| Low/High/Standard Capex: | Standard
LCOA Calculation:
[7 empty] | Metric type | Metric |  | Unit | Source | Comment | Single input | 2020 | 2021 | 2022 | 2023 | 2024 | 2025 | 2026 | 2027 | 2028 | 2029 | 2030 | 2031 | 2032 | 2033 | 2034 | 2035 | 2036 | 2037 | 2038 | 2039 | 2040 | 2041 | 2042 | 2043 | 2044 | 2045 | 2046 | 2047 | 2048 | 2049 | 2050
CRF
[8 empty] | Greenfield Capex |  | USD/tNH3 |  |  |  | 2020: 806.7614
[8 empty] | Discount factor | [5 empty] | 1 | 0.92593 | 0.85734 | 0.79383 | 0.73503 | 0.68058 | 0.63017 | 0.58349 | 0.54027 | 0.50025 | 0.46319 | 0.42888 | 0.39711 | 0.3677 | 0.34046 | 0.31524 | 0.29189 | 0.27027 | 0.25025 | 0.23171 | 0.21455 | 0.19866 | 0.18394 | 0.17032 | 0.1577 | 0.14602 | 0.1352 | 0.12519 | 0.11591 | 0.10733 | 0.099377
[8 empty] | Fixed Opex |  | USD/tNH3 |  |  |  | 22.5893 | 20.916 | 19.3667 | 17.9321 | 16.6038 | 15.3739 | 14.2351 | 13.1807 | 12.2043 | 11.3003 | 10.4632 | 9.6882 | 8.9705 | 8.306 | 7.6908 | 7.1211 | 6.5936 | 6.1052 | 5.653 | 5.2342 | 4.8465 | 4.4875 | 4.1551 | 3.8473 | 3.5623 | 3.2984 | 3.0541 | 2.8279 | 2.6184 | 2.4245 | 2.2449
[8 empty] | Variable Opex |  | USD/tNH3 |  |  |  | #N/A | #N/A | #N/A | #N/A | #N/A | #N/A | #N/A | #N/A | #N/A | #N/A | #N/A | #N/A | #N/A | #N/A | #N/A | #N/A | #N/A | #N/A | #N/A | #N/A | #N/A | #N/A | #N/A | #N/A | #N/A | #N/A | #N/A | #N/A | #N/A | #N/A | #N/A
[8 empty] | Production | [5 empty] | 100% | 92.59% | 85.73% | 79.38% | 73.5% | 68.06% | 63.02% | 58.35% | 54.03% | 50.02% | 46.32% | 42.89% | 39.71% | 36.77% | 34.05% | 31.52% | 29.19% | 27.03% | 25.02% | 23.17% | 21.45% | 19.87% | 18.39% | 17.03% | 15.77% | 14.6% | 13.52% | 12.52% | 11.59% | 10.73% | 9.938%
[8 empty] | LCOA - greenfield |  | USD/tNH3 |  |  |  | 2020: #N/A
TCO Calculation - 2020
[7 empty] | Metric type | Metric |  | Unit | Source | Comment | Single input | 2020 | 2021 | 2022 | 2023 | 2024 | 2025 | 2026 | 2027 | 2028 | 2029 | 2030 | 2031 | 2032 | 2033 | 2034 | 2035 | 2036 | 2037 | 2038 | 2039 | 2040 | 2041 | 2042 | 2043 | 2044 | 2045 | 2046 | 2047 | 2048 | 2049 | 2050
[8 empty] | Greenfield Capex |  | USD/tNH3 |  |  |  | 2020: 766.4234
[8 empty] | Fixed Opex |  | USD/tNH3 |  |  |  | 21.4599 | 21.4599 | 21.4599 | 21.4599 | 21.4599 | 21.4599 | 21.4599 | 21.4599 | 21.4599 | 21.4599 | 21.4599 | 21.4599 | 21.4599 | 21.4599 | 21.4599 | 21.4599 | 21.4599 | 21.4599 | 21.4599 | 21.4599 | 21.4599 | 21.4599 | 21.4599 | 21.4599 | 21.4599 | 21.4599 | 21.4599 | 21.4599 | 21.4599 | 21.4599 | 21.4599
[8 empty] | Variable Opex |  | USD/tNH3 |  |  |  | #N/A | #N/A | #N/A | #N/A | #N/A | #N/A | #N/A | #N/A | #N/A | #N/A | #N/A | #N/A | #N/A | #N/A | #N/A | #N/A | #N/A | #N/A | #N/A | #N/A | #N/A | #N/A | #N/A | #N/A | #N/A | #N/A | #N/A | #N/A | #N/A | #N/A | #N/A
[8 empty] | Total OPEX |  | USD/tNH3 |  |  |  | #N/A | #N/A | #N/A | #N/A | #N/A | #N/A | #N/A | #N/A | #N/A | #N/A | #N/A | #N/A | #N/A | #N/A | #N/A | #N/A | #N/A | #N/A | #N/A | #N/A | #N/A | #N/A | #N/A | #N/A | #N/A | #N/A | #N/A | #N/A | #N/A | #N/A | #N/A
[8 empty] | Discount factor | [5 empty] | 1 | 0.92593 | 0.85734 | 0.79383 | 0.73503 | 0.68058 | 0.63017 | 0.58349 | 0.54027 | 0.50025 | 0.46319 | 0.42888 | 0.39711 | 0.3677 | 0.34046 | 0.31524 | 0.29189 | 0.27027 | 0.25025 | 0.23171 | 0.21455 | 0.19866 | 0.18394 | 0.17032 | 0.1577 | 0.14602 | 0.1352 | 0.12519 | 0.11591 | 0.10733 | 0.099377
[8 empty] | Discounted OPEX |  | USD/tNH3 |  |  |  | #N/A | #N/A | #N/A | #N/A | #N/A | #N/A | #N/A | #N/A | #N/A | #N/A | #N/A | #N/A | #N/A | #N/A | #N/A | #N/A | #N/A | #N/A | #N/A | #N/A | #N/A | #N/A | #N/A | #N/A | #N/A | #N/A | #N/A | #N/A | #N/A | #N/A | #N/A
[8 empty] | NPV of all costs |  | total USD/tpANH3 installed |  |  |  | 2020: #N/A
[8 empty] | TCO - greenfield |  | USD/tNH3 (produced) |  |  |  | 2020: #N/A
[8 empty] | Share CAPEX |  | % |  |  |  | 2020: #N/A
[8 empty] | Share OPEX |  | % |  |  |  | 2020: #N/A
Variable Opex calcs
[7 empty] | Metric type | Metric |  | Unit | Source | Comment | Single input | 2020 | 2021 | 2022 | 2023 | 2024 | 2025 | 2026 | 2027 | 2028 | 2029 | 2030 | 2031 | 2032 | 2033 | 2034 | 2035 | 2036 | 2037 | 2038 | 2039 | 2040 | 2041 | 2042 | 2043 | 2044 | 2045 | 2046 | 2047 | 2048 | 2049 | 2050
[7 empty] | Raw material | Natural gas​ |  | USD/tNH3 |  |  |  | #N/A | #N/A | #N/A | #N/A | #N/A | #N/A | #N/A | #N/A | #N/A | #N/A | #N/A | #N/A | #N/A | #N/A | #N/A | #N/A | #N/A | #N/A | #N/A | #N/A | #N/A | #N/A | #N/A | #N/A | #N/A | #N/A | #N/A | #N/A | #N/A | #N/A | #N/A
[7 empty] | Energy | Electricity - PPA |  | USD/tNH3 |  |  |  | 20.7896 | 22.8832 | 24.5605 | 22.7088 | 21.0384 | 20.6821 | 20.5121 | 20.3421 | 20.1721 | 20.0022 | 19.8322 | 19.6906 | 19.5491 | 19.4075 | 19.266 | 19.1244 | 19.3565 | 19.5886 | 19.8207 | 20.0528 | 20.2848 | 20.5226 | 20.7603 | 20.9981 | 21.2358 | 21.4736 | 21.6501 | 21.8265 | 22.003 | 22.1795 | 22.3559
Calculations to get to the standardized outputs
All calculations below - you can be free format here, but please be specific which sources lead to which inputs
| Output sheet? | Product | Shorthand | Technology | Low/High/Standard |  | Metric type | Metric |  | Unit | Source | Comment | Single input | 2020 | 2021 | 2022 | 2023 | 2024 | 2025 | 2026 | 2027 | 2028 | 2029 | 2030 | 2031 | 2032 | 2033 | 2034 | 2035 | 2036 | 2037 | 2038 | 2039 | 2040 | 2041 | 2042 | 2043 | 2044 | 2045 | 2046 | 2047 | 2048 | 2049 | 2050
| 0 | Ammonium nitrate | AN | Waste Water to ammonium nitrate | Standard |  | WACC | Real WACC​ |  | %​ | dummy |  | 8%
| 0 | Ammonium nitrate | AN | Waste Water to ammonium nitrate | Standard |  | CF | Capacity factor |  | % | Sagberg (2000) |  | 95%
| 0 | Ammonium nitrate | AN | Waste Water to ammonium nitrate | Standard |  | Lifetime | Lifetime |  | years |  |  | 30
| 0 | Ammonium nitrate | AN | Waste Water to ammonium nitrate | Standard |  | Plant capacity | Average plant capacity |  | t/day | Sagberg (2000) | 274 tonnes of nitrogen removed from the waste water, converted to ammonia | 4.2896
| 0 | Ammonium nitrate | AN | Waste Water to ammonium nitrate | Standard |  | TRL | Current TRL​ |  | TRL#_2022 |  |  | 8
| 0 | Ammonium nitrate | AN | Waste Water to ammonium nitrate | Standard |  | TRL | Expected maturity (TRL>=8)​ |  | TRL8_year |  |  | 2020
| 0 | Ammonium nitrate | AN | Waste Water to ammonium nitrate | Standard |  | Classification | Technology classification |  | Tech_class |  |  | End-state
Capex and Fixed OPEX
| Output sheet? | Product | Shorthand | Technology | Low/High/Standard |  | Metric type | Metric | Rennovation from | Unit | Source | Comment | Single input | 2020 | 2021 | 2022 | 2023 | 2024 | 2025 | 2026 | 2027 | 2028 | 2029 | 2030 | 2031 | 2032 | 2033 | 2034 | 2035 | 2036 | 2037 | 2038 | 2039 | 2040 | 2041 | 2042 | 2043 | 2044 | 2045 | 2046 | 2047 | 2048 | 2049 | 2050
| 0 | Ammonium nitrate | AN | Waste Water to ammonium nitrate | Standard |  | Capex | Greenfield Capex |  | total USD/tpAAN | Sagberg (2000) | The investment cost for the existing ammonia stripping plant was Euro 1,000,000 |  | 766.4234 | 766.4234 | 766.4234 | 766.4234 | 766.4234 | 766.4234 | 766.4234 | 766.4234 | 766.4234 | 766.4234 | 766.4234 | 766.4234 | 766.4234 | 766.4234 | 766.4234 | 766.4234 | 766.4234 | 766.4234 | 766.4234 | 766.4234 | 766.4234 | 766.4234 | 766.4234 | 766.4234 | 766.4234 | 766.4234 | 766.4234 | 766.4234 | 766.4234 | 766.4234 | 766.4234
| 0 | Ammonium nitrate | AN | Waste Water to ammonium nitrate | Standard |  | Opex | Fixed Opex |  | USD/tpAAN | Sagberg (2000) | Sampling, analysis and maintenance total Euro 28,000; |  | 21.4599 | 21.4599 | 21.4599 | 21.4599 | 21.4599 | 21.4599 | 21.4599 | 21.4599 | 21.4599 | 21.4599 | 21.4599 | 21.4599 | 21.4599 | 21.4599 | 21.4599 | 21.4599 | 21.4599 | 21.4599 | 21.4599 | 21.4599 | 21.4599 | 21.4599 | 21.4599 | 21.4599 | 21.4599 | 21.4599 | 21.4599 | 21.4599 | 21.4599 | 21.4599 | 21.4599
Variable Opex
| Output sheet? | Product | Shorthand | Technology | Low/High/Standard |  | Metric type | Metric |  | Unit | Source | Comment | Single input | 2020 | 2021 | 2022 | 2023 | 2024 | 2025 | 2026 | 2027 | 2028 | 2029 | 2030 | 2031 | 2032 | 2033 | 2034 | 2035 | 2036 | 2037 | 2038 | 2039 | 2040 | 2041 | 2042 | 2043 | 2044 | 2045 | 2046 | 2047 | 2048 | 2049 | 2050
| 0 | Ammonium nitrate | AN | Waste Water to ammonium nitrate | Standard |  | Raw material | Waste water |  | t/tAN |  | from feedstock and energy inputs |  | 1.8182 | 1.8182 | 1.8182 | 1.8182 | 1.8182 | 1.8182 | 1.8182 | 1.8182 | 1.8182 | 1.8182 | 1.8182 | 1.8182 | 1.8182 | 1.8182 | 1.8182 | 1.8182 | 1.8182 | 1.8182 | 1.8182 | 1.8182 | 1.8182 | 1.8182 | 1.8182 | 1.8182 | 1.8182 | 1.8182 | 1.8182 | 1.8182 | 1.8182 | 1.8182 | 1.8182
| 0 | Ammonium nitrate | AN | Waste Water to ammonium nitrate | Standard |  | Raw material | Nitric acid |  | t/tAN |  | from feedstock and energy inputs |  | 0.7875 | 0.7875 | 0.7875 | 0.7875 | 0.7875 | 0.7875 | 0.7875 | 0.7875 | 0.7875 | 0.7875 | 0.7875 | 0.7875 | 0.7875 | 0.7875 | 0.7875 | 0.7875 | 0.7875 | 0.7875 | 0.7875 | 0.7875 | 0.7875 | 0.7875 | 0.7875 | 0.7875 | 0.7875 | 0.7875 | 0.7875 | 0.7875 | 0.7875 | 0.7875 | 0.7875
| 0 | Ammonium nitrate | AN | Waste Water to ammonium nitrate | Standard |  | Energy | Electricity - PPA |  | GJ/tAN |  | from feedstock and energy inputs |  | 1.64 | 1.64 | 1.64 | 1.64 | 1.64 | 1.64 | 1.64 | 1.64 | 1.64 | 1.64 | 1.64 | 1.64 | 1.64 | 1.64 | 1.64 | 1.64 | 1.64 | 1.64 | 1.64 | 1.64 | 1.64 | 1.64 | 1.64 | 1.64 | 1.64 | 1.64 | 1.64 | 1.64 | 1.64 | 1.64 | 1.64

## Urea_conventional
Version:
For 'Business case OPEX&Capex' sheet - in exact same format as it will appear in the output sheet
|  | This is the product that you are producing. Only the relevant products should appear here |  | This is the production technology | low, high applies to Capex, only applicable to technologies with different Capex in different regions. All other values should be classified as 'Standard' | only relevant for electrolyser business cases where mix between grid PPA and dedicated renewables varies |  | Only use standardized units and metrics from the unit list in this sheet | Only used for renovation Capex as this is dependent on which technology is being retrofitted | Filled automatically | Helper column | Filled automatically | Only for selected inputs - see unit list | Years
| Output sheet? | Product | Shorthand | Technology | Low/High/Standard | Region | Metric type | Metric | Renovation from | Standard unit | per t product? | Unit | Single input | 2020 | 2021 | 2022 | 2023 | 2024 | 2025 | 2026 | 2027 | 2028 | 2029 | 2030 | 2031 | 2032 | 2033 | 2034 | 2035 | 2036 | 2037 | 2038 | 2039 | 2040 | 2041 | 2042 | 2043 | 2044 | 2045 | 2046 | 2047 | 2048 | 2049 | 2050
| 1 | Urea | Urea | Natural Gas SMR + ammonia synthesis | Standard |  | CF | Capacity factor |  | % | 0 | % | 0.95 | 0 | 0 | 0 | 0 | 0 | 0 | 0 | 0 | 0 | 0 | 0 | 0 | 0 | 0 | 0 | 0 | 0 | 0 | 0 | 0 | 0 | 0 | 0 | 0 | 0 | 0 | 0 | 0 | 0 | 0 | 0
| 1 | Urea | Urea | Natural Gas SMR + ammonia synthesis | Standard |  | WACC | Real WACC​ |  | %​ | 0 | %​ | 0.08 | 0 | 0 | 0 | 0 | 0 | 0 | 0 | 0 | 0 | 0 | 0 | 0 | 0 | 0 | 0 | 0 | 0 | 0 | 0 | 0 | 0 | 0 | 0 | 0 | 0 | 0 | 0 | 0 | 0 | 0 | 0
| 1 | Urea | Urea | Natural Gas SMR + ammonia synthesis | Standard |  | Plant capacity | Average plant capacity |  | t/day | 0 | t/day | 2500 | 0 | 0 | 0 | 0 | 0 | 0 | 0 | 0 | 0 | 0 | 0 | 0 | 0 | 0 | 0 | 0 | 0 | 0 | 0 | 0 | 0 | 0 | 0 | 0 | 0 | 0 | 0 | 0 | 0 | 0 | 0
| 1 | Urea | Urea | Natural Gas SMR + ammonia synthesis | Standard |  | Lifetime | Lifetime |  | years | 0 | years | 30 | 0 | 0 | 0 | 0 | 0 | 0 | 0 | 0 | 0 | 0 | 0 | 0 | 0 | 0 | 0 | 0 | 0 | 0 | 0 | 0 | 0 | 0 | 0 | 0 | 0 | 0 | 0 | 0 | 0 | 0 | 0
| 1 | Urea | Urea | Natural Gas SMR + ammonia synthesis | Standard |  | TRL | Current TRL​ |  | TRL#_2022 | 0 | TRL#_2022 | 9 | 0 | 0 | 0 | 0 | 0 | 0 | 0 | 0 | 0 | 0 | 0 | 0 | 0 | 0 | 0 | 0 | 0 | 0 | 0 | 0 | 0 | 0 | 0 | 0 | 0 | 0 | 0 | 0 | 0 | 0 | 0
| 1 | Urea | Urea | Natural Gas SMR + ammonia synthesis | Standard |  | TRL | Expected maturity (TRL>=8)​ |  | TRL8_year | 0 | TRL8_year | 2020 | 0 | 0 | 0 | 0 | 0 | 0 | 0 | 0 | 0 | 0 | 0 | 0 | 0 | 0 | 0 | 0 | 0 | 0 | 0 | 0 | 0 | 0 | 0 | 0 | 0 | 0 | 0 | 0 | 0 | 0 | 0
| 1 | Urea | Urea | Natural Gas SMR + ammonia synthesis | Standard |  | Classification | Technology classification |  | Tech_class | 0 | Tech_class | Conventional | 0 | 0 | 0 | 0 | 0 | 0 | 0 | 0 | 0 | 0 | 0 | 0 | 0 | 0 | 0 | 0 | 0 | 0 | 0 | 0 | 0 | 0 | 0 | 0 | 0 | 0 | 0 | 0 | 0 | 0 | 0
| 1 | Urea | Urea | Natural Gas SMR + ammonia synthesis | Standard |  | Capex | Greenfield Capex |  | total USD/tpA | 1 | total USD/tpAUrea | 0 | 1142.8571 | 1142.8571 | 1142.8571 | 1142.8571 | 1142.8571 | 1142.8571 | 1142.8571 | 1142.8571 | 1142.8571 | 1142.8571 | 1142.8571 | 1142.8571 | 1142.8571 | 1142.8571 | 1142.8571 | 1142.8571 | 1142.8571 | 1142.8571 | 1142.8571 | 1142.8571 | 1142.8571 | 1142.8571 | 1142.8571 | 1142.8571 | 1142.8571 | 1142.8571 | 1142.8571 | 1142.8571 | 1142.8571 | 1142.8571 | 1142.8571
| 1 | Urea | Urea | Natural Gas SMR + ammonia synthesis | Standard |  | Opex | Fixed Opex |  | USD/tpA | 1 | USD/tpAUrea | 0 | 57.1929 | 57.1929 | 57.1929 | 57.1929 | 57.1929 | 57.1929 | 57.1929 | 57.1929 | 57.1929 | 57.1929 | 57.1929 | 57.1929 | 57.1929 | 57.1929 | 57.1929 | 57.1929 | 57.1929 | 57.1929 | 57.1929 | 57.1929 | 57.1929 | 57.1929 | 57.1929 | 57.1929 | 57.1929 | 57.1929 | 57.1929 | 57.1929 | 57.1929 | 57.1929 | 57.1929
| 1 | Urea | Urea | Natural Gas SMR + ammonia synthesis | Standard |  | Raw material | Natural gas​ |  | GJ/t | 1 | GJ/tUrea | 0 | 12.18 | 12.18 | 12.18 | 12.18 | 12.18 | 12.18 | 12.18 | 12.18 | 12.18 | 12.18 | 12.18 | 12.18 | 12.18 | 12.18 | 12.18 | 12.18 | 12.18 | 12.18 | 12.18 | 12.18 | 12.18 | 12.18 | 12.18 | 12.18 | 12.18 | 12.18 | 12.18 | 12.18 | 12.18 | 12.18 | 12.18
| 1 | Urea | Urea | Natural Gas SMR + ammonia synthesis | Standard |  | Energy | Natural gas​ |  | GJ/t | 1 | GJ/tUrea | 0 | 8.526 | 8.526 | 8.526 | 8.526 | 8.526 | 8.526 | 8.526 | 8.526 | 8.526 | 8.526 | 8.526 | 8.526 | 8.526 | 8.526 | 8.526 | 8.526 | 8.526 | 8.526 | 8.526 | 8.526 | 8.526 | 8.526 | 8.526 | 8.526 | 8.526 | 8.526 | 8.526 | 8.526 | 8.526 | 8.526 | 8.526
| 1 | Urea | Urea | Natural Gas SMR + ammonia synthesis | Standard |  | Energy | Electricity​ - grid |  | GJ/t | 1 | GJ/tUrea | 0 | 0.59 | 0.59 | 0.59 | 0.59 | 0.59 | 0.59 | 0.59 | 0.59 | 0.59 | 0.59 | 0.59 | 0.59 | 0.59 | 0.59 | 0.59 | 0.59 | 0.59 | 0.59 | 0.59 | 0.59 | 0.59 | 0.59 | 0.59 | 0.59 | 0.59 | 0.59 | 0.59 | 0.59 | 0.59 | 0.59 | 0.59
| 1 | Urea | Urea | Natural Gas SMR + ammonia synthesis | Standard |  | Energy | Steam |  | GJ/t | 1 | GJ/tUrea | 0 | -0.584 | -0.584 | -0.584 | -0.584 | -0.584 | -0.584 | -0.584 | -0.584 | -0.584 | -0.584 | -0.584 | -0.584 | -0.584 | -0.584 | -0.584 | -0.584 | -0.584 | -0.584 | -0.584 | -0.584 | -0.584 | -0.584 | -0.584 | -0.584 | -0.584 | -0.584 | -0.584 | -0.584 | -0.584 | -0.584 | -0.584
| 1 | Urea | Urea | Natural Gas SMR + ammonia synthesis | Standard |  | Raw material | CO2 |  | tCO2 /t | 1 | tCO2 /tUrea | 0 | 0.73211 | 0.73211 | 0.73211 | 0.73211 | 0.73211 | 0.73211 | 0.73211 | 0.73211 | 0.73211 | 0.73211 | 0.73211 | 0.73211 | 0.73211 | 0.73211 | 0.73211 | 0.73211 | 0.73211 | 0.73211 | 0.73211 | 0.73211 | 0.73211 | 0.73211 | 0.73211 | 0.73211 | 0.73211 | 0.73211 | 0.73211 | 0.73211 | 0.73211 | 0.73211 | 0.73211
| 1 | Urea | Urea | Coal Gasification + ammonia synthesis | Standard |  | CF | Capacity factor |  | % | 0 | % | 0.95 | 0 | 0 | 0 | 0 | 0 | 0 | 0 | 0 | 0 | 0 | 0 | 0 | 0 | 0 | 0 | 0 | 0 | 0 | 0 | 0 | 0 | 0 | 0 | 0 | 0 | 0 | 0 | 0 | 0 | 0 | 0
| 1 | Urea | Urea | Coal Gasification + ammonia synthesis | Standard |  | WACC | Real WACC​ |  | %​ | 0 | %​ | 0.08 | 0 | 0 | 0 | 0 | 0 | 0 | 0 | 0 | 0 | 0 | 0 | 0 | 0 | 0 | 0 | 0 | 0 | 0 | 0 | 0 | 0 | 0 | 0 | 0 | 0 | 0 | 0 | 0 | 0 | 0 | 0
| 1 | Urea | Urea | Coal Gasification + ammonia synthesis | Standard |  | Plant capacity | Average plant capacity |  | t/day | 0 | t/day | 2500 | 0 | 0 | 0 | 0 | 0 | 0 | 0 | 0 | 0 | 0 | 0 | 0 | 0 | 0 | 0 | 0 | 0 | 0 | 0 | 0 | 0 | 0 | 0 | 0 | 0 | 0 | 0 | 0 | 0 | 0 | 0
| 1 | Urea | Urea | Coal Gasification + ammonia synthesis | Standard |  | Lifetime | Lifetime |  | years | 0 | years | 30 | 0 | 0 | 0 | 0 | 0 | 0 | 0 | 0 | 0 | 0 | 0 | 0 | 0 | 0 | 0 | 0 | 0 | 0 | 0 | 0 | 0 | 0 | 0 | 0 | 0 | 0 | 0 | 0 | 0 | 0 | 0
| 1 | Urea | Urea | Coal Gasification + ammonia synthesis | Standard |  | TRL | Current TRL​ |  | TRL#_2022 | 0 | TRL#_2022 | 9 | 0 | 0 | 0 | 0 | 0 | 0 | 0 | 0 | 0 | 0 | 0 | 0 | 0 | 0 | 0 | 0 | 0 | 0 | 0 | 0 | 0 | 0 | 0 | 0 | 0 | 0 | 0 | 0 | 0 | 0 | 0
| 1 | Urea | Urea | Coal Gasification + ammonia synthesis | Standard |  | TRL | Expected maturity (TRL>=8)​ |  | TRL8_year | 0 | TRL8_year | 2020 | 0 | 0 | 0 | 0 | 0 | 0 | 0 | 0 | 0 | 0 | 0 | 0 | 0 | 0 | 0 | 0 | 0 | 0 | 0 | 0 | 0 | 0 | 0 | 0 | 0 | 0 | 0 | 0 | 0 | 0 | 0
| 1 | Urea | Urea | Coal Gasification + ammonia synthesis | Standard |  | Classification | Technology classification |  | Tech_class | 0 | Tech_class | Conventional | 0 | 0 | 0 | 0 | 0 | 0 | 0 | 0 | 0 | 0 | 0 | 0 | 0 | 0 | 0 | 0 | 0 | 0 | 0 | 0 | 0 | 0 | 0 | 0 | 0 | 0 | 0 | 0 | 0 | 0 | 0
| 1 | Urea | Urea | Coal Gasification + ammonia synthesis | Standard |  | Capex | Greenfield Capex |  | total USD/tpA | 1 | total USD/tpAUrea | 0 | 1763.3581 | 1763.3581 | 1763.3581 | 1763.3581 | 1763.3581 | 1763.3581 | 1763.3581 | 1763.3581 | 1763.3581 | 1763.3581 | 1763.3581 | 1763.3581 | 1763.3581 | 1763.3581 | 1763.3581 | 1763.3581 | 1763.3581 | 1763.3581 | 1763.3581 | 1763.3581 | 1763.3581 | 1763.3581 | 1763.3581 | 1763.3581 | 1763.3581 | 1763.3581 | 1763.3581 | 1763.3581 | 1763.3581 | 1763.3581 | 1763.3581
| 1 | Urea | Urea | Coal Gasification + ammonia synthesis | Standard |  | Opex | Fixed Opex |  | USD/tpA | 1 | USD/tpAUrea | 0 | 88.2179 | 88.2179 | 88.2179 | 88.2179 | 88.2179 | 88.2179 | 88.2179 | 88.2179 | 88.2179 | 88.2179 | 88.2179 | 88.2179 | 88.2179 | 88.2179 | 88.2179 | 88.2179 | 88.2179 | 88.2179 | 88.2179 | 88.2179 | 88.2179 | 88.2179 | 88.2179 | 88.2179 | 88.2179 | 88.2179 | 88.2179 | 88.2179 | 88.2179 | 88.2179 | 88.2179
| 1 | Urea | Urea | Coal Gasification + ammonia synthesis | Standard |  | Raw material | Coal​ |  | GJ/t | 1 | GJ/tUrea | 0 | 12.006 | 12.006 | 12.006 | 12.006 | 12.006 | 12.006 | 12.006 | 12.006 | 12.006 | 12.006 | 12.006 | 12.006 | 12.006 | 12.006 | 12.006 | 12.006 | 12.006 | 12.006 | 12.006 | 12.006 | 12.006 | 12.006 | 12.006 | 12.006 | 12.006 | 12.006 | 12.006 | 12.006 | 12.006 | 12.006 | 12.006
| 1 | Urea | Urea | Coal Gasification + ammonia synthesis | Standard |  | Energy | Coal​ |  | GJ/t | 1 | GJ/tUrea | 0 | 10.034 | 10.034 | 10.034 | 10.034 | 10.034 | 10.034 | 10.034 | 10.034 | 10.034 | 10.034 | 10.034 | 10.034 | 10.034 | 10.034 | 10.034 | 10.034 | 10.034 | 10.034 | 10.034 | 10.034 | 10.034 | 10.034 | 10.034 | 10.034 | 10.034 | 10.034 | 10.034 | 10.034 | 10.034 | 10.034 | 10.034
| 1 | Urea | Urea | Coal Gasification + ammonia synthesis | Standard |  | Energy | Electricity​ - grid |  | GJ/t | 1 | GJ/tUrea | 0 | 2.446 | 2.446 | 2.446 | 2.446 | 2.446 | 2.446 | 2.446 | 2.446 | 2.446 | 2.446 | 2.446 | 2.446 | 2.446 | 2.446 | 2.446 | 2.446 | 2.446 | 2.446 | 2.446 | 2.446 | 2.446 | 2.446 | 2.446 | 2.446 | 2.446 | 2.446 | 2.446 | 2.446 | 2.446 | 2.446 | 2.446
| 1 | Urea | Urea | Coal Gasification + ammonia synthesis | Standard |  | Energy | Steam |  | GJ/t | 1 | GJ/tUrea | 0 | 1.446 | 1.446 | 1.446 | 1.446 | 1.446 | 1.446 | 1.446 | 1.446 | 1.446 | 1.446 | 1.446 | 1.446 | 1.446 | 1.446 | 1.446 | 1.446 | 1.446 | 1.446 | 1.446 | 1.446 | 1.446 | 1.446 | 1.446 | 1.446 | 1.446 | 1.446 | 1.446 | 1.446 | 1.446 | 1.446 | 1.446
| 1 | Urea | Urea | Coal Gasification + ammonia synthesis | Standard |  | Raw material | CO2 |  | tCO2 /t | 1 | tCO2 /tUrea | 0 | 0.73211 | 0.73211 | 0.73211 | 0.73211 | 0.73211 | 0.73211 | 0.73211 | 0.73211 | 0.73211 | 0.73211 | 0.73211 | 0.73211 | 0.73211 | 0.73211 | 0.73211 | 0.73211 | 0.73211 | 0.73211 | 0.73211 | 0.73211 | 0.73211 | 0.73211 | 0.73211 | 0.73211 | 0.73211 | 0.73211 | 0.73211 | 0.73211 | 0.73211 | 0.73211 | 0.73211
| 1 | Urea | Urea | Coal Gasification+ CCS + ammonia synthesis | Standard |  | CF | Capacity factor |  | % | 0 | % | 0.95 | 0 | 0 | 0 | 0 | 0 | 0 | 0 | 0 | 0 | 0 | 0 | 0 | 0 | 0 | 0 | 0 | 0 | 0 | 0 | 0 | 0 | 0 | 0 | 0 | 0 | 0 | 0 | 0 | 0 | 0 | 0
| 1 | Urea | Urea | Coal Gasification+ CCS + ammonia synthesis | Standard |  | WACC | Real WACC​ |  | %​ | 0 | %​ | 0.08 | 0 | 0 | 0 | 0 | 0 | 0 | 0 | 0 | 0 | 0 | 0 | 0 | 0 | 0 | 0 | 0 | 0 | 0 | 0 | 0 | 0 | 0 | 0 | 0 | 0 | 0 | 0 | 0 | 0 | 0 | 0
| 1 | Urea | Urea | Coal Gasification+ CCS + ammonia synthesis | Standard |  | Plant capacity | Average plant capacity |  | t/day | 0 | t/day | 2500 | 0 | 0 | 0 | 0 | 0 | 0 | 0 | 0 | 0 | 0 | 0 | 0 | 0 | 0 | 0 | 0 | 0 | 0 | 0 | 0 | 0 | 0 | 0 | 0 | 0 | 0 | 0 | 0 | 0 | 0 | 0
| 1 | Urea | Urea | Coal Gasification+ CCS + ammonia synthesis | Standard |  | Lifetime | Lifetime |  | years | 0 | years | 30 | 0 | 0 | 0 | 0 | 0 | 0 | 0 | 0 | 0 | 0 | 0 | 0 | 0 | 0 | 0 | 0 | 0 | 0 | 0 | 0 | 0 | 0 | 0 | 0 | 0 | 0 | 0 | 0 | 0 | 0 | 0
| 1 | Urea | Urea | Coal Gasification+ CCS + ammonia synthesis | Standard |  | TRL | Current TRL​ |  | TRL#_2022 | 0 | TRL#_2022 | 9 | 0 | 0 | 0 | 0 | 0 | 0 | 0 | 0 | 0 | 0 | 0 | 0 | 0 | 0 | 0 | 0 | 0 | 0 | 0 | 0 | 0 | 0 | 0 | 0 | 0 | 0 | 0 | 0 | 0 | 0 | 0
| 1 | Urea | Urea | Coal Gasification+ CCS + ammonia synthesis | Standard |  | TRL | Expected maturity (TRL>=8)​ |  | TRL8_year | 0 | TRL8_year | 2025 | 0 | 0 | 0 | 0 | 0 | 0 | 0 | 0 | 0 | 0 | 0 | 0 | 0 | 0 | 0 | 0 | 0 | 0 | 0 | 0 | 0 | 0 | 0 | 0 | 0 | 0 | 0 | 0 | 0 | 0 | 0
| 1 | Urea | Urea | Coal Gasification+ CCS + ammonia synthesis | Standard |  | Classification | Technology classification |  | Tech_class | 0 | Tech_class | End-state | 0 | 0 | 0 | 0 | 0 | 0 | 0 | 0 | 0 | 0 | 0 | 0 | 0 | 0 | 0 | 0 | 0 | 0 | 0 | 0 | 0 | 0 | 0 | 0 | 0 | 0 | 0 | 0 | 0 | 0 | 0
| 1 | Urea | Urea | Coal Gasification+ CCS + ammonia synthesis | Standard |  | Capex | Greenfield Capex |  | total USD/tpA | 1 | total USD/tpAUrea | 0 | 2131.6581 | 2131.6581 | 2131.6581 | 2131.6581 | 2131.6581 | 2131.6581 | 2131.6581 | 2131.6581 | 2131.6581 | 2131.6581 | 2131.6581 | 2131.6581 | 2131.6581 | 2131.6581 | 2131.6581 | 2131.6581 | 2131.6581 | 2131.6581 | 2131.6581 | 2131.6581 | 2131.6581 | 2131.6581 | 2131.6581 | 2131.6581 | 2131.6581 | 2131.6581 | 2131.6581 | 2131.6581 | 2131.6581 | 2131.6581 | 2131.6581
| 1 | Urea | Urea | Coal Gasification+ CCS + ammonia synthesis | Standard |  | Capex | Renovation Capex | Coal Gasification + ammonia synthesis | total USD/tpA | 1 | total USD/tpAUrea | 0 | 368.3 | 368.3 | 368.3 | 368.3 | 368.3 | 368.3 | 368.3 | 368.3 | 368.3 | 368.3 | 368.3 | 368.3 | 368.3 | 368.3 | 368.3 | 368.3 | 368.3 | 368.3 | 368.3 | 368.3 | 368.3 | 368.3 | 368.3 | 368.3 | 368.3 | 368.3 | 368.3 | 368.3 | 368.3 | 368.3 | 368.3
| 1 | Urea | Urea | Coal Gasification+ CCS + ammonia synthesis | Standard |  | Opex | Fixed Opex |  | USD/tpA | 1 | USD/tpAUrea | 0 | 111.8102 | 111.8102 | 111.8102 | 111.8102 | 111.8102 | 111.8102 | 111.8102 | 111.8102 | 111.8102 | 111.8102 | 111.8102 | 111.8102 | 111.8102 | 111.8102 | 111.8102 | 111.8102 | 111.8102 | 111.8102 | 111.8102 | 111.8102 | 111.8102 | 111.8102 | 111.8102 | 111.8102 | 111.8102 | 111.8102 | 111.8102 | 111.8102 | 111.8102 | 111.8102 | 111.8102
| 1 | Urea | Urea | Coal Gasification+ CCS + ammonia synthesis | Standard |  | Raw material | Coal​ |  | GJ/t | 1 | GJ/tUrea | 0 | 10.788 | 10.788 | 10.788 | 10.788 | 10.788 | 10.788 | 10.788 | 10.788 | 10.788 | 10.788 | 10.788 | 10.788 | 10.788 | 10.788 | 10.788 | 10.788 | 10.788 | 10.788 | 10.788 | 10.788 | 10.788 | 10.788 | 10.788 | 10.788 | 10.788 | 10.788 | 10.788 | 10.788 | 10.788 | 10.788 | 10.788
| 1 | Urea | Urea | Coal Gasification+ CCS + ammonia synthesis | Standard |  | Energy | Coal​ |  | GJ/t | 1 | GJ/tUrea | 0 | 8.758 | 8.758 | 8.758 | 8.758 | 8.758 | 8.758 | 8.758 | 8.758 | 8.758 | 8.758 | 8.758 | 8.758 | 8.758 | 8.758 | 8.758 | 8.758 | 8.758 | 8.758 | 8.758 | 8.758 | 8.758 | 8.758 | 8.758 | 8.758 | 8.758 | 8.758 | 8.758 | 8.758 | 8.758 | 8.758 | 8.758
| 1 | Urea | Urea | Coal Gasification+ CCS + ammonia synthesis | Standard |  | Energy | Electricity - PPA |  | GJ/t | 1 | GJ/tUrea | 0 | 3.374 | 3.374 | 3.374 | 3.374 | 3.374 | 3.374 | 3.374 | 3.374 | 3.374 | 3.374 | 3.374 | 3.374 | 3.374 | 3.374 | 3.374 | 3.374 | 3.374 | 3.374 | 3.374 | 3.374 | 3.374 | 3.374 | 3.374 | 3.374 | 3.374 | 3.374 | 3.374 | 3.374 | 3.374 | 3.374 | 3.374
| 1 | Urea | Urea | Coal Gasification+ CCS + ammonia synthesis | Standard |  | Energy | Steam |  | GJ/t | 1 | GJ/tUrea | 0 | 3.708 | 3.708 | 3.708 | 3.708 | 3.708 | 3.708 | 3.708 | 3.708 | 3.708 | 3.708 | 3.708 | 3.708 | 3.708 | 3.708 | 3.708 | 3.708 | 3.708 | 3.708 | 3.708 | 3.708 | 3.708 | 3.708 | 3.708 | 3.708 | 3.708 | 3.708 | 3.708 | 3.708 | 3.708 | 3.708 | 3.708
| 1 | Urea | Urea | Coal Gasification+ CCS + ammonia synthesis | Standard |  | Raw material | CO2 |  | tCO2 /t | 1 | tCO2 /tUrea | 0 | 0.73211 | 0.73211 | 0.73211 | 0.73211 | 0.73211 | 0.73211 | 0.73211 | 0.73211 | 0.73211 | 0.73211 | 0.73211 | 0.73211 | 0.73211 | 0.73211 | 0.73211 | 0.73211 | 0.73211 | 0.73211 | 0.73211 | 0.73211 | 0.73211 | 0.73211 | 0.73211 | 0.73211 | 0.73211 | 0.73211 | 0.73211 | 0.73211 | 0.73211 | 0.73211 | 0.73211
| 1 | Urea | Urea | Coal Gasification+ CCS + ammonia synthesis | Standard |  | CCS | CCS Capture rate |  | % | 0 | % | 0.9 | 0 | 0 | 0 | 0 | 0 | 0 | 0 | 0 | 0 | 0 | 0 | 0 | 0 | 0 | 0 | 0 | 0 | 0 | 0 | 0 | 0 | 0 | 0 | 0 | 0 | 0 | 0 | 0 | 0 | 0 | 0
| 1 | Urea | Urea | Natural Gas ATR + CCS + ammonia synthesis | Standard |  | CF | Capacity factor |  | % | 0 | % | 0.95 | 0 | 0 | 0 | 0 | 0 | 0 | 0 | 0 | 0 | 0 | 0 | 0 | 0 | 0 | 0 | 0 | 0 | 0 | 0 | 0 | 0 | 0 | 0 | 0 | 0 | 0 | 0 | 0 | 0 | 0 | 0
| 1 | Urea | Urea | Natural Gas ATR + CCS + ammonia synthesis | Standard |  | WACC | Real WACC​ |  | %​ | 0 | %​ | 0.08 | 0 | 0 | 0 | 0 | 0 | 0 | 0 | 0 | 0 | 0 | 0 | 0 | 0 | 0 | 0 | 0 | 0 | 0 | 0 | 0 | 0 | 0 | 0 | 0 | 0 | 0 | 0 | 0 | 0 | 0 | 0
| 1 | Urea | Urea | Natural Gas ATR + CCS + ammonia synthesis | Standard |  | Plant capacity | Average plant capacity |  | t/day | 0 | t/day | 2500 | 0 | 0 | 0 | 0 | 0 | 0 | 0 | 0 | 0 | 0 | 0 | 0 | 0 | 0 | 0 | 0 | 0 | 0 | 0 | 0 | 0 | 0 | 0 | 0 | 0 | 0 | 0 | 0 | 0 | 0 | 0
| 1 | Urea | Urea | Natural Gas ATR + CCS + ammonia synthesis | Standard |  | Lifetime | Lifetime |  | years | 0 | years | 30 | 0 | 0 | 0 | 0 | 0 | 0 | 0 | 0 | 0 | 0 | 0 | 0 | 0 | 0 | 0 | 0 | 0 | 0 | 0 | 0 | 0 | 0 | 0 | 0 | 0 | 0 | 0 | 0 | 0 | 0 | 0
| 1 | Urea | Urea | Natural Gas ATR + CCS + ammonia synthesis | Standard |  | TRL | Current TRL​ |  | TRL#_2022 | 0 | TRL#_2022 | 9 | 0 | 0 | 0 | 0 | 0 | 0 | 0 | 0 | 0 | 0 | 0 | 0 | 0 | 0 | 0 | 0 | 0 | 0 | 0 | 0 | 0 | 0 | 0 | 0 | 0 | 0 | 0 | 0 | 0 | 0 | 0
| 1 | Urea | Urea | Natural Gas ATR + CCS + ammonia synthesis | Standard |  | TRL | Expected maturity (TRL>=8)​ |  | TRL8_year | 0 | TRL8_year | 2025 | 0 | 0 | 0 | 0 | 0 | 0 | 0 | 0 | 0 | 0 | 0 | 0 | 0 | 0 | 0 | 0 | 0 | 0 | 0 | 0 | 0 | 0 | 0 | 0 | 0 | 0 | 0 | 0 | 0 | 0 | 0
| 1 | Urea | Urea | Natural Gas ATR + CCS + ammonia synthesis | Standard |  | Classification | Technology classification |  | Tech_class | 0 | Tech_class | End-state | 0 | 0 | 0 | 0 | 0 | 0 | 0 | 0 | 0 | 0 | 0 | 0 | 0 | 0 | 0 | 0 | 0 | 0 | 0 | 0 | 0 | 0 | 0 | 0 | 0 | 0 | 0 | 0 | 0 | 0 | 0
| 1 | Urea | Urea | Natural Gas ATR + CCS + ammonia synthesis | Standard |  | Capex | Greenfield Capex |  | total USD/tpA | 1 | total USD/tpAUrea | 0 | 1459.7152 | 1459.7152 | 1459.7152 | 1459.7152 | 1459.7152 | 1459.7152 | 1459.7152 | 1459.7152 | 1459.7152 | 1459.7152 | 1459.7152 | 1459.7152 | 1459.7152 | 1459.7152 | 1459.7152 | 1459.7152 | 1459.7152 | 1459.7152 | 1459.7152 | 1459.7152 | 1459.7152 | 1459.7152 | 1459.7152 | 1459.7152 | 1459.7152 | 1459.7152 | 1459.7152 | 1459.7152 | 1459.7152 | 1459.7152 | 1459.7152
| 1 | Urea | Urea | Natural Gas ATR + CCS + ammonia synthesis | Standard |  | Opex | Fixed Opex |  | USD/tpA | 1 | USD/tpAUrea | 0 | 75.8145 | 75.8145 | 75.8145 | 75.8145 | 75.8145 | 75.8145 | 75.8145 | 75.8145 | 75.8145 | 75.8145 | 75.8145 | 75.8145 | 75.8145 | 75.8145 | 75.8145 | 75.8145 | 75.8145 | 75.8145 | 75.8145 | 75.8145 | 75.8145 | 75.8145 | 75.8145 | 75.8145 | 75.8145 | 75.8145 | 75.8145 | 75.8145 | 75.8145 | 75.8145 | 75.8145
| 1 | Urea | Urea | Natural Gas ATR + CCS + ammonia synthesis | Standard |  | Raw material | Natural gas​ |  | GJ/t | 1 | GJ/tUrea | 0 | 14.964 | 14.964 | 14.964 | 14.964 | 14.964 | 14.964 | 14.964 | 14.964 | 14.964 | 14.964 | 14.964 | 14.964 | 14.964 | 14.964 | 14.964 | 14.964 | 14.964 | 14.964 | 14.964 | 14.964 | 14.964 | 14.964 | 14.964 | 14.964 | 14.964 | 14.964 | 14.964 | 14.964 | 14.964 | 14.964 | 14.964
| 1 | Urea | Urea | Natural Gas ATR + CCS + ammonia synthesis | Standard |  | Energy | Natural gas​ |  | GJ/t | 1 | GJ/tUrea | 0 | 2.726 | 2.726 | 2.726 | 2.726 | 2.726 | 2.726 | 2.726 | 2.726 | 2.726 | 2.726 | 2.726 | 2.726 | 2.726 | 2.726 | 2.726 | 2.726 | 2.726 | 2.726 | 2.726 | 2.726 | 2.726 | 2.726 | 2.726 | 2.726 | 2.726 | 2.726 | 2.726 | 2.726 | 2.726 | 2.726 | 2.726
| 1 | Urea | Urea | Natural Gas ATR + CCS + ammonia synthesis | Standard |  | Energy | Electricity - PPA |  | GJ/t | 1 | GJ/tUrea | 0 | 1.228 | 1.228 | 1.228 | 1.228 | 1.228 | 1.228 | 1.228 | 1.228 | 1.228 | 1.228 | 1.228 | 1.228 | 1.228 | 1.228 | 1.228 | 1.228 | 1.228 | 1.228 | 1.228 | 1.228 | 1.228 | 1.228 | 1.228 | 1.228 | 1.228 | 1.228 | 1.228 | 1.228 | 1.228 | 1.228 | 1.228
| 1 | Urea | Urea | Natural Gas ATR + CCS + ammonia synthesis | Standard |  | Energy | Steam |  | GJ/t | 1 | GJ/tUrea | 0 | 2.2 | 2.2 | 2.2 | 2.2 | 2.2 | 2.2 | 2.2 | 2.2 | 2.2 | 2.2 | 2.2 | 2.2 | 2.2 | 2.2 | 2.2 | 2.2 | 2.2 | 2.2 | 2.2 | 2.2 | 2.2 | 2.2 | 2.2 | 2.2 | 2.2 | 2.2 | 2.2 | 2.2 | 2.2 | 2.2 | 2.2
| 1 | Urea | Urea | Natural Gas ATR + CCS + ammonia synthesis | Standard |  | Raw material | CO2 |  | tCO2 /t | 1 | tCO2 /tUrea | 0 | 0.73211 | 0.73211 | 0.73211 | 0.73211 | 0.73211 | 0.73211 | 0.73211 | 0.73211 | 0.73211 | 0.73211 | 0.73211 | 0.73211 | 0.73211 | 0.73211 | 0.73211 | 0.73211 | 0.73211 | 0.73211 | 0.73211 | 0.73211 | 0.73211 | 0.73211 | 0.73211 | 0.73211 | 0.73211 | 0.73211 | 0.73211 | 0.73211 | 0.73211 | 0.73211 | 0.73211
| 1 | Urea | Urea | Natural Gas ATR + CCS + ammonia synthesis | Standard |  | CCS | CCS Capture rate |  | % | 0 | % | 0.9423 | 0 | 0 | 0 | 0 | 0 | 0 | 0 | 0 | 0 | 0 | 0 | 0 | 0 | 0 | 0 | 0 | 0 | 0 | 0 | 0 | 0 | 0 | 0 | 0 | 0 | 0 | 0 | 0 | 0 | 0 | 0
| 1 | Urea | Urea | Oversized ATR + CCS | Standard |  | CF | Capacity factor |  | % | 0 | % | 0.95 | 0 | 0 | 0 | 0 | 0 | 0 | 0 | 0 | 0 | 0 | 0 | 0 | 0 | 0 | 0 | 0 | 0 | 0 | 0 | 0 | 0 | 0 | 0 | 0 | 0 | 0 | 0 | 0 | 0 | 0 | 0
| 1 | Urea | Urea | Oversized ATR + CCS | Standard |  | WACC | Real WACC​ |  | %​ | 0 | %​ | 0.08 | 0 | 0 | 0 | 0 | 0 | 0 | 0 | 0 | 0 | 0 | 0 | 0 | 0 | 0 | 0 | 0 | 0 | 0 | 0 | 0 | 0 | 0 | 0 | 0 | 0 | 0 | 0 | 0 | 0 | 0 | 0
| 1 | Urea | Urea | Oversized ATR + CCS | Standard |  | Plant capacity | Average plant capacity |  | t/day | 0 | t/day | 2500 | 0 | 0 | 0 | 0 | 0 | 0 | 0 | 0 | 0 | 0 | 0 | 0 | 0 | 0 | 0 | 0 | 0 | 0 | 0 | 0 | 0 | 0 | 0 | 0 | 0 | 0 | 0 | 0 | 0 | 0 | 0
| 1 | Urea | Urea | Oversized ATR + CCS | Standard |  | Lifetime | Lifetime |  | years | 0 | years | 30 | 0 | 0 | 0 | 0 | 0 | 0 | 0 | 0 | 0 | 0 | 0 | 0 | 0 | 0 | 0 | 0 | 0 | 0 | 0 | 0 | 0 | 0 | 0 | 0 | 0 | 0 | 0 | 0 | 0 | 0 | 0
| 1 | Urea | Urea | Oversized ATR + CCS | Standard |  | TRL | Current TRL​ |  | TRL#_2022 | 0 | TRL#_2022 | 9 | 0 | 0 | 0 | 0 | 0 | 0 | 0 | 0 | 0 | 0 | 0 | 0 | 0 | 0 | 0 | 0 | 0 | 0 | 0 | 0 | 0 | 0 | 0 | 0 | 0 | 0 | 0 | 0 | 0 | 0 | 0
| 1 | Urea | Urea | Oversized ATR + CCS | Standard |  | TRL | Expected maturity (TRL>=8)​ |  | TRL8_year | 0 | TRL8_year | 2025 | 0 | 0 | 0 | 0 | 0 | 0 | 0 | 0 | 0 | 0 | 0 | 0 | 0 | 0 | 0 | 0 | 0 | 0 | 0 | 0 | 0 | 0 | 0 | 0 | 0 | 0 | 0 | 0 | 0 | 0 | 0
| 1 | Urea | Urea | Oversized ATR + CCS | Standard |  | Classification | Technology classification |  | Tech_class | 0 | Tech_class | End-state | 0 | 0 | 0 | 0 | 0 | 0 | 0 | 0 | 0 | 0 | 0 | 0 | 0 | 0 | 0 | 0 | 0 | 0 | 0 | 0 | 0 | 0 | 0 | 0 | 0 | 0 | 0 | 0 | 0 | 0 | 0
| 1 | Urea | Urea | Oversized ATR + CCS | Standard |  | Capex | Greenfield Capex |  | total USD/tpA | 1 | total USD/tpAUrea | 0 | 1440.6346 | 1440.6346 | 1440.6346 | 1440.6346 | 1440.6346 | 1440.6346 | 1440.6346 | 1440.6346 | 1440.6346 | 1440.6346 | 1440.6346 | 1440.6346 | 1440.6346 | 1440.6346 | 1440.6346 | 1440.6346 | 1440.6346 | 1440.6346 | 1440.6346 | 1440.6346 | 1440.6346 | 1440.6346 | 1440.6346 | 1440.6346 | 1440.6346 | 1440.6346 | 1440.6346 | 1440.6346 | 1440.6346 | 1440.6346 | 1440.6346
| 1 | Urea | Urea | Oversized ATR + CCS | Standard |  | Opex | Fixed Opex |  | USD/tpA | 1 | USD/tpAUrea | 0 | 72.0817 | 72.0817 | 72.0817 | 72.0817 | 72.0817 | 72.0817 | 72.0817 | 72.0817 | 72.0817 | 72.0817 | 72.0817 | 72.0817 | 72.0817 | 72.0817 | 72.0817 | 72.0817 | 72.0817 | 72.0817 | 72.0817 | 72.0817 | 72.0817 | 72.0817 | 72.0817 | 72.0817 | 72.0817 | 72.0817 | 72.0817 | 72.0817 | 72.0817 | 72.0817 | 72.0817
| 1 | Urea | Urea | Oversized ATR + CCS | Standard |  | Raw material | Natural gas​ |  | GJ/t | 1 | GJ/tUrea | 0 | 18.2852 | 18.2852 | 18.2852 | 18.2852 | 18.2852 | 18.2852 | 18.2852 | 18.2852 | 18.2852 | 18.2852 | 18.2852 | 18.2852 | 18.2852 | 18.2852 | 18.2852 | 18.2852 | 18.2852 | 18.2852 | 18.2852 | 18.2852 | 18.2852 | 18.2852 | 18.2852 | 18.2852 | 18.2852 | 18.2852 | 18.2852 | 18.2852 | 18.2852 | 18.2852 | 18.2852
| 1 | Urea | Urea | Oversized ATR + CCS | Standard |  | Energy | Natural gas​ |  | GJ/t | 1 | GJ/tUrea | 0 | 0 | 0 | 0 | 0 | 0 | 0 | 0 | 0 | 0 | 0 | 0 | 0 | 0 | 0 | 0 | 0 | 0 | 0 | 0 | 0 | 0 | 0 | 0 | 0 | 0 | 0 | 0 | 0 | 0 | 0 | 0
| 1 | Urea | Urea | Oversized ATR + CCS | Standard |  | Energy | Electricity - PPA |  | GJ/t | 1 | GJ/tUrea | 0 | 1.2686 | 1.2686 | 1.2686 | 1.2686 | 1.2686 | 1.2686 | 1.2686 | 1.2686 | 1.2686 | 1.2686 | 1.2686 | 1.2686 | 1.2686 | 1.2686 | 1.2686 | 1.2686 | 1.2686 | 1.2686 | 1.2686 | 1.2686 | 1.2686 | 1.2686 | 1.2686 | 1.2686 | 1.2686 | 1.2686 | 1.2686 | 1.2686 | 1.2686 | 1.2686 | 1.2686
| 1 | Urea | Urea | Oversized ATR + CCS | Standard |  | Energy | Steam |  | GJ/t | 1 | GJ/tUrea | 0 | 2.2 | 2.2 | 2.2 | 2.2 | 2.2 | 2.2 | 2.2 | 2.2 | 2.2 | 2.2 | 2.2 | 2.2 | 2.2 | 2.2 | 2.2 | 2.2 | 2.2 | 2.2 | 2.2 | 2.2 | 2.2 | 2.2 | 2.2 | 2.2 | 2.2 | 2.2 | 2.2 | 2.2 | 2.2 | 2.2 | 2.2
| 1 | Urea | Urea | Oversized ATR + CCS | Standard |  | Raw material | CO2 |  | tCO2 /t | 1 | tCO2 /tUrea | 0 | 0.73211 | 0.73211 | 0.73211 | 0.73211 | 0.73211 | 0.73211 | 0.73211 | 0.73211 | 0.73211 | 0.73211 | 0.73211 | 0.73211 | 0.73211 | 0.73211 | 0.73211 | 0.73211 | 0.73211 | 0.73211 | 0.73211 | 0.73211 | 0.73211 | 0.73211 | 0.73211 | 0.73211 | 0.73211 | 0.73211 | 0.73211 | 0.73211 | 0.73211 | 0.73211 | 0.73211
| 1 | Urea | Urea | Oversized ATR + CCS | Standard |  | CCS | CCS Capture rate |  | % | 0 | % | 0.95 | 0 | 0 | 0 | 0 | 0 | 0 | 0 | 0 | 0 | 0 | 0 | 0 | 0 | 0 | 0 | 0 | 0 | 0 | 0 | 0 | 0 | 0 | 0 | 0 | 0 | 0 | 0 | 0 | 0 | 0 | 0
| 1 | Urea | Urea | Natural Gas SMR + CCS (process emissions only) + ammonia synthesis | Standard |  | CF | Capacity factor |  | % | 0 | % | 0.95 | 0 | 0 | 0 | 0 | 0 | 0 | 0 | 0 | 0 | 0 | 0 | 0 | 0 | 0 | 0 | 0 | 0 | 0 | 0 | 0 | 0 | 0 | 0 | 0 | 0 | 0 | 0 | 0 | 0 | 0 | 0
| 1 | Urea | Urea | Natural Gas SMR + CCS (process emissions only) + ammonia synthesis | Standard |  | WACC | Real WACC​ |  | %​ | 0 | %​ | 0.08 | 0 | 0 | 0 | 0 | 0 | 0 | 0 | 0 | 0 | 0 | 0 | 0 | 0 | 0 | 0 | 0 | 0 | 0 | 0 | 0 | 0 | 0 | 0 | 0 | 0 | 0 | 0 | 0 | 0 | 0 | 0
| 1 | Urea | Urea | Natural Gas SMR + CCS (process emissions only) + ammonia synthesis | Standard |  | Plant capacity | Average plant capacity |  | t/day | 0 | t/day | 2500 | 0 | 0 | 0 | 0 | 0 | 0 | 0 | 0 | 0 | 0 | 0 | 0 | 0 | 0 | 0 | 0 | 0 | 0 | 0 | 0 | 0 | 0 | 0 | 0 | 0 | 0 | 0 | 0 | 0 | 0 | 0
| 1 | Urea | Urea | Natural Gas SMR + CCS (process emissions only) + ammonia synthesis | Standard |  | Lifetime | Lifetime |  | years | 0 | years | 30 | 0 | 0 | 0 | 0 | 0 | 0 | 0 | 0 | 0 | 0 | 0 | 0 | 0 | 0 | 0 | 0 | 0 | 0 | 0 | 0 | 0 | 0 | 0 | 0 | 0 | 0 | 0 | 0 | 0 | 0 | 0
| 1 | Urea | Urea | Natural Gas SMR + CCS (process emissions only) + ammonia synthesis | Standard |  | TRL | Current TRL​ |  | TRL#_2022 | 0 | TRL#_2022 | 9 | 0 | 0 | 0 | 0 | 0 | 0 | 0 | 0 | 0 | 0 | 0 | 0 | 0 | 0 | 0 | 0 | 0 | 0 | 0 | 0 | 0 | 0 | 0 | 0 | 0 | 0 | 0 | 0 | 0 | 0 | 0
| 1 | Urea | Urea | Natural Gas SMR + CCS (process emissions only) + ammonia synthesis | Standard |  | TRL | Expected maturity (TRL>=8)​ |  | TRL8_year | 0 | TRL8_year | 2020 | 0 | 0 | 0 | 0 | 0 | 0 | 0 | 0 | 0 | 0 | 0 | 0 | 0 | 0 | 0 | 0 | 0 | 0 | 0 | 0 | 0 | 0 | 0 | 0 | 0 | 0 | 0 | 0 | 0 | 0 | 0
| 1 | Urea | Urea | Natural Gas SMR + CCS (process emissions only) + ammonia synthesis | Standard |  | Classification | Technology classification |  | Tech_class | 0 | Tech_class | Transition | 0 | 0 | 0 | 0 | 0 | 0 | 0 | 0 | 0 | 0 | 0 | 0 | 0 | 0 | 0 | 0 | 0 | 0 | 0 | 0 | 0 | 0 | 0 | 0 | 0 | 0 | 0 | 0 | 0 | 0 | 0
| 1 | Urea | Urea | Natural Gas SMR + CCS (process emissions only) + ammonia synthesis | Standard |  | Capex | Greenfield Capex |  | total USD/tpA | 1 | total USD/tpAUrea | 0 | 1195.5904 | 1195.5904 | 1195.5904 | 1195.5904 | 1195.5904 | 1195.5904 | 1195.5904 | 1195.5904 | 1195.5904 | 1195.5904 | 1195.5904 | 1195.5904 | 1195.5904 | 1195.5904 | 1195.5904 | 1195.5904 | 1195.5904 | 1195.5904 | 1195.5904 | 1195.5904 | 1195.5904 | 1195.5904 | 1195.5904 | 1195.5904 | 1195.5904 | 1195.5904 | 1195.5904 | 1195.5904 | 1195.5904 | 1195.5904 | 1195.5904
| 1 | Urea | Urea | Natural Gas SMR + CCS (process emissions only) + ammonia synthesis | Standard |  | Capex | Renovation Capex | Natural Gas SMR + ammonia synthesis | total USD/tpA | 1 | total USD/tpAUrea | 0 | 52.7333 | 52.7333 | 52.7333 | 52.7333 | 52.7333 | 52.7333 | 52.7333 | 52.7333 | 52.7333 | 52.7333 | 52.7333 | 52.7333 | 52.7333 | 52.7333 | 52.7333 | 52.7333 | 52.7333 | 52.7333 | 52.7333 | 52.7333 | 52.7333 | 52.7333 | 52.7333 | 52.7333 | 52.7333 | 52.7333 | 52.7333 | 52.7333 | 52.7333 | 52.7333 | 52.7333
| 1 | Urea | Urea | Natural Gas SMR + CCS (process emissions only) + ammonia synthesis | Standard |  | Opex | Fixed Opex |  | USD/tpA | 1 | USD/tpAUrea | 0 | 59.8295 | 59.8295 | 59.8295 | 59.8295 | 59.8295 | 59.8295 | 59.8295 | 59.8295 | 59.8295 | 59.8295 | 59.8295 | 59.8295 | 59.8295 | 59.8295 | 59.8295 | 59.8295 | 59.8295 | 59.8295 | 59.8295 | 59.8295 | 59.8295 | 59.8295 | 59.8295 | 59.8295 | 59.8295 | 59.8295 | 59.8295 | 59.8295 | 59.8295 | 59.8295 | 59.8295
| 1 | Urea | Urea | Natural Gas SMR + CCS (process emissions only) + ammonia synthesis | Standard |  | Raw material | Natural gas​ |  | GJ/t | 1 | GJ/tUrea | 0 | 12.18 | 12.18 | 12.18 | 12.18 | 12.18 | 12.18 | 12.18 | 12.18 | 12.18 | 12.18 | 12.18 | 12.18 | 12.18 | 12.18 | 12.18 | 12.18 | 12.18 | 12.18 | 12.18 | 12.18 | 12.18 | 12.18 | 12.18 | 12.18 | 12.18 | 12.18 | 12.18 | 12.18 | 12.18 | 12.18 | 12.18
| 1 | Urea | Urea | Natural Gas SMR + CCS (process emissions only) + ammonia synthesis | Standard |  | Energy | Natural gas​ |  | GJ/t | 1 | GJ/tUrea | 0 | 7.83 | 7.83 | 7.83 | 7.83 | 7.83 | 7.83 | 7.83 | 7.83 | 7.83 | 7.83 | 7.83 | 7.83 | 7.83 | 7.83 | 7.83 | 7.83 | 7.83 | 7.83 | 7.83 | 7.83 | 7.83 | 7.83 | 7.83 | 7.83 | 7.83 | 7.83 | 7.83 | 7.83 | 7.83 | 7.83 | 7.83
| 1 | Urea | Urea | Natural Gas SMR + CCS (process emissions only) + ammonia synthesis | Standard |  | Energy | Electricity​ - grid |  | GJ/t | 1 | GJ/tUrea | 0 | 0.73642 | 0.73642 | 0.73642 | 0.73642 | 0.73642 | 0.73642 | 0.73642 | 0.73642 | 0.73642 | 0.73642 | 0.73642 | 0.73642 | 0.73642 | 0.73642 | 0.73642 | 0.73642 | 0.73642 | 0.73642 | 0.73642 | 0.73642 | 0.73642 | 0.73642 | 0.73642 | 0.73642 | 0.73642 | 0.73642 | 0.73642 | 0.73642 | 0.73642 | 0.73642 | 0.73642
| 1 | Urea | Urea | Natural Gas SMR + CCS (process emissions only) + ammonia synthesis | Standard |  | Energy | Steam |  | GJ/t | 1 | GJ/tUrea | 0 | 0.402 | 0.402 | 0.402 | 0.402 | 0.402 | 0.402 | 0.402 | 0.402 | 0.402 | 0.402 | 0.402 | 0.402 | 0.402 | 0.402 | 0.402 | 0.402 | 0.402 | 0.402 | 0.402 | 0.402 | 0.402 | 0.402 | 0.402 | 0.402 | 0.402 | 0.402 | 0.402 | 0.402 | 0.402 | 0.402 | 0.402
| 1 | Urea | Urea | Natural Gas SMR + CCS (process emissions only) + ammonia synthesis | Standard |  | Raw material | CO2 |  | tCO2 /t | 1 | tCO2 /tUrea | 0 | 0.73211 | 0.73211 | 0.73211 | 0.73211 | 0.73211 | 0.73211 | 0.73211 | 0.73211 | 0.73211 | 0.73211 | 0.73211 | 0.73211 | 0.73211 | 0.73211 | 0.73211 | 0.73211 | 0.73211 | 0.73211 | 0.73211 | 0.73211 | 0.73211 | 0.73211 | 0.73211 | 0.73211 | 0.73211 | 0.73211 | 0.73211 | 0.73211 | 0.73211 | 0.73211 | 0.73211
| 1 | Urea | Urea | Natural Gas SMR + CCS (process emissions only) + ammonia synthesis | Standard |  | CCS | CCS Capture rate |  | % | 0 | % | 0.557 | 0 | 0 | 0 | 0 | 0 | 0 | 0 | 0 | 0 | 0 | 0 | 0 | 0 | 0 | 0 | 0 | 0 | 0 | 0 | 0 | 0 | 0 | 0 | 0 | 0 | 0 | 0 | 0 | 0 | 0 | 0
| 1 | Urea | Urea | Natural Gas SMR + CCS + ammonia synthesis | Standard |  | CF | Capacity factor |  | % | 0 | % | 0.95 | 0 | 0 | 0 | 0 | 0 | 0 | 0 | 0 | 0 | 0 | 0 | 0 | 0 | 0 | 0 | 0 | 0 | 0 | 0 | 0 | 0 | 0 | 0 | 0 | 0 | 0 | 0 | 0 | 0 | 0 | 0
| 1 | Urea | Urea | Natural Gas SMR + CCS + ammonia synthesis | Standard |  | WACC | Real WACC​ |  | %​ | 0 | %​ | 0.08 | 0 | 0 | 0 | 0 | 0 | 0 | 0 | 0 | 0 | 0 | 0 | 0 | 0 | 0 | 0 | 0 | 0 | 0 | 0 | 0 | 0 | 0 | 0 | 0 | 0 | 0 | 0 | 0 | 0 | 0 | 0
| 1 | Urea | Urea | Natural Gas SMR + CCS + ammonia synthesis | Standard |  | Plant capacity | Average plant capacity |  | t/day | 0 | t/day | 2500 | 0 | 0 | 0 | 0 | 0 | 0 | 0 | 0 | 0 | 0 | 0 | 0 | 0 | 0 | 0 | 0 | 0 | 0 | 0 | 0 | 0 | 0 | 0 | 0 | 0 | 0 | 0 | 0 | 0 | 0 | 0
| 1 | Urea | Urea | Natural Gas SMR + CCS + ammonia synthesis | Standard |  | Lifetime | Lifetime |  | years | 0 | years | 30 | 0 | 0 | 0 | 0 | 0 | 0 | 0 | 0 | 0 | 0 | 0 | 0 | 0 | 0 | 0 | 0 | 0 | 0 | 0 | 0 | 0 | 0 | 0 | 0 | 0 | 0 | 0 | 0 | 0 | 0 | 0
| 1 | Urea | Urea | Natural Gas SMR + CCS + ammonia synthesis | Standard |  | TRL | Current TRL​ |  | TRL#_2022 | 0 | TRL#_2022 | 8 | 0 | 0 | 0 | 0 | 0 | 0 | 0 | 0 | 0 | 0 | 0 | 0 | 0 | 0 | 0 | 0 | 0 | 0 | 0 | 0 | 0 | 0 | 0 | 0 | 0 | 0 | 0 | 0 | 0 | 0 | 0
| 1 | Urea | Urea | Natural Gas SMR + CCS + ammonia synthesis | Standard |  | TRL | Expected maturity (TRL>=8)​ |  | TRL8_year | 0 | TRL8_year | 2025 | 0 | 0 | 0 | 0 | 0 | 0 | 0 | 0 | 0 | 0 | 0 | 0 | 0 | 0 | 0 | 0 | 0 | 0 | 0 | 0 | 0 | 0 | 0 | 0 | 0 | 0 | 0 | 0 | 0 | 0 | 0
| 1 | Urea | Urea | Natural Gas SMR + CCS + ammonia synthesis | Standard |  | Classification | Technology classification |  | Tech_class | 0 | Tech_class | End-state | 0 | 0 | 0 | 0 | 0 | 0 | 0 | 0 | 0 | 0 | 0 | 0 | 0 | 0 | 0 | 0 | 0 | 0 | 0 | 0 | 0 | 0 | 0 | 0 | 0 | 0 | 0 | 0 | 0 | 0 | 0
| 1 | Urea | Urea | Natural Gas SMR + CCS + ammonia synthesis | Standard |  | Capex | Greenfield Capex |  | total USD/tpA | 1 | total USD/tpAUrea | 0 | 1372.5589 | 1372.5589 | 1372.5589 | 1372.5589 | 1372.5589 | 1372.5589 | 1372.5589 | 1372.5589 | 1372.5589 | 1372.5589 | 1372.5589 | 1372.5589 | 1372.5589 | 1372.5589 | 1372.5589 | 1372.5589 | 1372.5589 | 1372.5589 | 1372.5589 | 1372.5589 | 1372.5589 | 1372.5589 | 1372.5589 | 1372.5589 | 1372.5589 | 1372.5589 | 1372.5589 | 1372.5589 | 1372.5589 | 1372.5589 | 1372.5589
| 1 | Urea | Urea | Natural Gas SMR + CCS + ammonia synthesis | Standard |  | Capex | Renovation Capex | Natural Gas SMR + ammonia synthesis | total USD/tpA | 1 | total USD/tpAUrea | 0 | 229.7018 | 229.7018 | 229.7018 | 229.7018 | 229.7018 | 229.7018 | 229.7018 | 229.7018 | 229.7018 | 229.7018 | 229.7018 | 229.7018 | 229.7018 | 229.7018 | 229.7018 | 229.7018 | 229.7018 | 229.7018 | 229.7018 | 229.7018 | 229.7018 | 229.7018 | 229.7018 | 229.7018 | 229.7018 | 229.7018 | 229.7018 | 229.7018 | 229.7018 | 229.7018 | 229.7018
| 1 | Urea | Urea | Natural Gas SMR + CCS + ammonia synthesis | Standard |  | Capex | Renovation Capex | Natural Gas SMR + CCS (process emissions only) + ammonia synthesis | total USD/tpA | 1 | total USD/tpAUrea | 0 | 176.9685 | 176.9685 | 176.9685 | 176.9685 | 176.9685 | 176.9685 | 176.9685 | 176.9685 | 176.9685 | 176.9685 | 176.9685 | 176.9685 | 176.9685 | 176.9685 | 176.9685 | 176.9685 | 176.9685 | 176.9685 | 176.9685 | 176.9685 | 176.9685 | 176.9685 | 176.9685 | 176.9685 | 176.9685 | 176.9685 | 176.9685 | 176.9685 | 176.9685 | 176.9685 | 176.9685
| 1 | Urea | Urea | Natural Gas SMR + CCS + ammonia synthesis | Standard |  | Opex | Fixed Opex |  | USD/tpA | 1 | USD/tpAUrea | 0 | 71.8211 | 71.8211 | 71.8211 | 71.8211 | 71.8211 | 71.8211 | 71.8211 | 71.8211 | 71.8211 | 71.8211 | 71.8211 | 71.8211 | 71.8211 | 71.8211 | 71.8211 | 71.8211 | 71.8211 | 71.8211 | 71.8211 | 71.8211 | 71.8211 | 71.8211 | 71.8211 | 71.8211 | 71.8211 | 71.8211 | 71.8211 | 71.8211 | 71.8211 | 71.8211 | 71.8211
| 1 | Urea | Urea | Natural Gas SMR + CCS + ammonia synthesis | Standard |  | Raw material | Natural gas​ |  | GJ/t | 1 | GJ/tUrea | 0 | 12.18 | 12.18 | 12.18 | 12.18 | 12.18 | 12.18 | 12.18 | 12.18 | 12.18 | 12.18 | 12.18 | 12.18 | 12.18 | 12.18 | 12.18 | 12.18 | 12.18 | 12.18 | 12.18 | 12.18 | 12.18 | 12.18 | 12.18 | 12.18 | 12.18 | 12.18 | 12.18 | 12.18 | 12.18 | 12.18 | 12.18
| 1 | Urea | Urea | Natural Gas SMR + CCS + ammonia synthesis | Standard |  | Energy | Natural gas​ |  | GJ/t | 1 | GJ/tUrea | 0 | 7.83 | 7.83 | 7.83 | 7.83 | 7.83 | 7.83 | 7.83 | 7.83 | 7.83 | 7.83 | 7.83 | 7.83 | 7.83 | 7.83 | 7.83 | 7.83 | 7.83 | 7.83 | 7.83 | 7.83 | 7.83 | 7.83 | 7.83 | 7.83 | 7.83 | 7.83 | 7.83 | 7.83 | 7.83 | 7.83 | 7.83
| 1 | Urea | Urea | Natural Gas SMR + CCS + ammonia synthesis | Standard |  | Energy | Electricity - PPA |  | GJ/t | 1 | GJ/tUrea | 0 | 0.92934 | 0.92934 | 0.92934 | 0.92934 | 0.92934 | 0.92934 | 0.92934 | 0.92934 | 0.92934 | 0.92934 | 0.92934 | 0.92934 | 0.92934 | 0.92934 | 0.92934 | 0.92934 | 0.92934 | 0.92934 | 0.92934 | 0.92934 | 0.92934 | 0.92934 | 0.92934 | 0.92934 | 0.92934 | 0.92934 | 0.92934 | 0.92934 | 0.92934 | 0.92934 | 0.92934
| 1 | Urea | Urea | Natural Gas SMR + CCS + ammonia synthesis | Standard |  | Energy | Steam |  | GJ/t | 1 | GJ/tUrea | 0 | 0.402 | 0.402 | 0.402 | 0.402 | 0.402 | 0.402 | 0.402 | 0.402 | 0.402 | 0.402 | 0.402 | 0.402 | 0.402 | 0.402 | 0.402 | 0.402 | 0.402 | 0.402 | 0.402 | 0.402 | 0.402 | 0.402 | 0.402 | 0.402 | 0.402 | 0.402 | 0.402 | 0.402 | 0.402 | 0.402 | 0.402
| 1 | Urea | Urea | Natural Gas SMR + CCS + ammonia synthesis | Standard |  | Raw material | CO2 |  | tCO2 /t | 1 | tCO2 /tUrea | 0 | 0.73211 | 0.73211 | 0.73211 | 0.73211 | 0.73211 | 0.73211 | 0.73211 | 0.73211 | 0.73211 | 0.73211 | 0.73211 | 0.73211 | 0.73211 | 0.73211 | 0.73211 | 0.73211 | 0.73211 | 0.73211 | 0.73211 | 0.73211 | 0.73211 | 0.73211 | 0.73211 | 0.73211 | 0.73211 | 0.73211 | 0.73211 | 0.73211 | 0.73211 | 0.73211 | 0.73211
| 1 | Urea | Urea | Natural Gas SMR + CCS + ammonia synthesis | Standard |  | CCS | CCS Capture rate |  | % | 0 | % | 0.9 | 0 | 0 | 0 | 0 | 0 | 0 | 0 | 0 | 0 | 0 | 0 | 0 | 0 | 0 | 0 | 0 | 0 | 0 | 0 | 0 | 0 | 0 | 0 | 0 | 0 | 0 | 0 | 0 | 0 | 0 | 0
| 1 | Urea | Urea | Electrolyser + SMR + ammonia synthesis | Standard |  | CF | Capacity factor |  | % | 0 | % | 0.95 | 0 | 0 | 0 | 0 | 0 | 0 | 0 | 0 | 0 | 0 | 0 | 0 | 0 | 0 | 0 | 0 | 0 | 0 | 0 | 0 | 0 | 0 | 0 | 0 | 0 | 0 | 0 | 0 | 0 | 0 | 0
| 1 | Urea | Urea | Electrolyser + SMR + ammonia synthesis | Standard |  | WACC | Real WACC​ |  | %​ | 0 | %​ | 0.08 | 0 | 0 | 0 | 0 | 0 | 0 | 0 | 0 | 0 | 0 | 0 | 0 | 0 | 0 | 0 | 0 | 0 | 0 | 0 | 0 | 0 | 0 | 0 | 0 | 0 | 0 | 0 | 0 | 0 | 0 | 0
| 1 | Urea | Urea | Electrolyser + SMR + ammonia synthesis | Standard |  | Plant capacity | Average plant capacity |  | t/day | 0 | t/day | 2500 | 0 | 0 | 0 | 0 | 0 | 0 | 0 | 0 | 0 | 0 | 0 | 0 | 0 | 0 | 0 | 0 | 0 | 0 | 0 | 0 | 0 | 0 | 0 | 0 | 0 | 0 | 0 | 0 | 0 | 0 | 0
| 1 | Urea | Urea | Electrolyser + SMR + ammonia synthesis | Standard |  | Lifetime | Lifetime |  | years | 0 | years | 30 | 0 | 0 | 0 | 0 | 0 | 0 | 0 | 0 | 0 | 0 | 0 | 0 | 0 | 0 | 0 | 0 | 0 | 0 | 0 | 0 | 0 | 0 | 0 | 0 | 0 | 0 | 0 | 0 | 0 | 0 | 0
| 1 | Urea | Urea | Electrolyser + SMR + ammonia synthesis | Standard |  | TRL | Current TRL​ |  | TRL#_2022 | 0 | TRL#_2022 | 8 | 0 | 0 | 0 | 0 | 0 | 0 | 0 | 0 | 0 | 0 | 0 | 0 | 0 | 0 | 0 | 0 | 0 | 0 | 0 | 0 | 0 | 0 | 0 | 0 | 0 | 0 | 0 | 0 | 0 | 0 | 0
| 1 | Urea | Urea | Electrolyser + SMR + ammonia synthesis | Standard |  | TRL | Expected maturity (TRL>=8)​ |  | TRL8_year | 0 | TRL8_year | 2020 | 0 | 0 | 0 | 0 | 0 | 0 | 0 | 0 | 0 | 0 | 0 | 0 | 0 | 0 | 0 | 0 | 0 | 0 | 0 | 0 | 0 | 0 | 0 | 0 | 0 | 0 | 0 | 0 | 0 | 0 | 0
| 1 | Urea | Urea | Electrolyser + SMR + ammonia synthesis | Standard |  | Classification | Technology classification |  | Tech_class | 0 | Tech_class | Transition | 0 | 0 | 0 | 0 | 0 | 0 | 0 | 0 | 0 | 0 | 0 | 0 | 0 | 0 | 0 | 0 | 0 | 0 | 0 | 0 | 0 | 0 | 0 | 0 | 0 | 0 | 0 | 0 | 0 | 0 | 0
| 1 | Urea | Urea | Electrolyser + SMR + ammonia synthesis | Standard |  | Capex | Greenfield Capex |  | total USD/tpA | 1 | total USD/tpAUrea | 0 | 1218.2571 | 1215.3571 | 1212.4571 | 1209.5571 | 1206.6571 | 1203.7571 | 1200.8571 | 1197.9571 | 1195.0571 | 1192.1571 | 1189.2571 | 1189.2571 | 1189.2571 | 1189.2571 | 1189.2571 | 1189.2571 | 1189.2571 | 1189.2571 | 1189.2571 | 1189.2571 | 1189.2571 | 1189.2571 | 1189.2571 | 1189.2571 | 1189.2571 | 1189.2571 | 1189.2571 | 1189.2571 | 1189.2571 | 1189.2571 | 1189.2571
| 1 | Urea | Urea | Electrolyser + SMR + ammonia synthesis | Standard |  | Capex | Renovation Capex | Natural Gas SMR + ammonia synthesis | total USD/tpA | 1 | total USD/tpAUrea | 0 | 75.4 | 72.5 | 69.6 | 66.7 | 63.8 | 60.9 | 58 | 55.1 | 52.2 | 49.3 | 46.4 | 46.4 | 46.4 | 46.4 | 46.4 | 46.4 | 46.4 | 46.4 | 46.4 | 46.4 | 46.4 | 46.4 | 46.4 | 46.4 | 46.4 | 46.4 | 46.4 | 46.4 | 46.4 | 46.4 | 46.4
| 1 | Urea | Urea | Electrolyser + SMR + ammonia synthesis | Standard |  | Opex | Fixed Opex |  | USD/tpA | 1 | USD/tpAUrea | 0 | 60.9629 | 60.8179 | 60.6729 | 60.5279 | 60.3829 | 60.2379 | 60.0929 | 59.9479 | 59.8029 | 59.6579 | 59.5129 | 59.5129 | 59.5129 | 59.5129 | 59.5129 | 59.5129 | 59.5129 | 59.5129 | 59.5129 | 59.5129 | 59.5129 | 59.5129 | 59.5129 | 59.5129 | 59.5129 | 59.5129 | 59.5129 | 59.5129 | 59.5129 | 59.5129 | 59.5129
| 1 | Urea | Urea | Electrolyser + SMR + ammonia synthesis | Standard |  | Raw material | Natural gas​ |  | GJ/t | 1 | GJ/tUrea | 0 | 10.353 | 10.353 | 10.353 | 10.353 | 10.353 | 10.353 | 10.353 | 10.353 | 10.353 | 10.353 | 10.353 | 10.353 | 10.353 | 10.353 | 10.353 | 10.353 | 10.353 | 10.353 | 10.353 | 10.353 | 10.353 | 10.353 | 10.353 | 10.353 | 10.353 | 10.353 | 10.353 | 10.353 | 10.353 | 10.353 | 10.353
| 1 | Urea | Urea | Electrolyser + SMR + ammonia synthesis | Standard |  | Energy | Natural gas​ |  | GJ/t | 1 | GJ/tUrea | 0 | 7.2471 | 7.2471 | 7.2471 | 7.2471 | 7.2471 | 7.2471 | 7.2471 | 7.2471 | 7.2471 | 7.2471 | 7.2471 | 7.2471 | 7.2471 | 7.2471 | 7.2471 | 7.2471 | 7.2471 | 7.2471 | 7.2471 | 7.2471 | 7.2471 | 7.2471 | 7.2471 | 7.2471 | 7.2471 | 7.2471 | 7.2471 | 7.2471 | 7.2471 | 7.2471 | 7.2471
| 1 | Urea | Urea | Electrolyser + SMR + ammonia synthesis | Standard |  | Energy | Electricity - PPA |  | GJ/t | 1 | GJ/tUrea | 0 | 2.5313 | 2.5166 | 2.5018 | 2.4871 | 2.4723 | 2.4576 | 2.4429 | 2.4281 | 2.4134 | 2.3986 | 2.3839 | 2.3765 | 2.3692 | 2.3618 | 2.3544 | 2.3471 | 2.3397 | 2.3323 | 2.325 | 2.3176 | 2.3102 | 2.3028 | 2.2955 | 2.2881 | 2.2807 | 2.2734 | 2.266 | 2.2586 | 2.2513 | 2.2439 | 2.2365
| 1 | Urea | Urea | Electrolyser + SMR + ammonia synthesis | Standard |  | Energy | Steam |  | GJ/t | 1 | GJ/tUrea | 0 | -0.3984 | -0.3984 | -0.3984 | -0.3984 | -0.3984 | -0.3984 | -0.3984 | -0.3984 | -0.3984 | -0.3984 | -0.3984 | -0.3984 | -0.3984 | -0.3984 | -0.3984 | -0.3984 | -0.3984 | -0.3984 | -0.3984 | -0.3984 | -0.3984 | -0.3984 | -0.3984 | -0.3984 | -0.3984 | -0.3984 | -0.3984 | -0.3984 | -0.3984 | -0.3984 | -0.3984
| 1 | Urea | Urea | Electrolyser + SMR + ammonia synthesis | Standard |  | Raw material | CO2 |  | tCO2 /t | 1 | tCO2 /tUrea | 0 | 0.73211 | 0.73211 | 0.73211 | 0.73211 | 0.73211 | 0.73211 | 0.73211 | 0.73211 | 0.73211 | 0.73211 | 0.73211 | 0.73211 | 0.73211 | 0.73211 | 0.73211 | 0.73211 | 0.73211 | 0.73211 | 0.73211 | 0.73211 | 0.73211 | 0.73211 | 0.73211 | 0.73211 | 0.73211 | 0.73211 | 0.73211 | 0.73211 | 0.73211 | 0.73211 | 0.73211
| 1 | Urea | Urea | Electrolyser + Coal Gasification + ammonia synthesis | Standard |  | CF | Capacity factor |  | % | 0 | % | 0.95 | 0 | 0 | 0 | 0 | 0 | 0 | 0 | 0 | 0 | 0 | 0 | 0 | 0 | 0 | 0 | 0 | 0 | 0 | 0 | 0 | 0 | 0 | 0 | 0 | 0 | 0 | 0 | 0 | 0 | 0 | 0
| 1 | Urea | Urea | Electrolyser + Coal Gasification + ammonia synthesis | Standard |  | WACC | Real WACC​ |  | %​ | 0 | %​ | 0.08 | 0 | 0 | 0 | 0 | 0 | 0 | 0 | 0 | 0 | 0 | 0 | 0 | 0 | 0 | 0 | 0 | 0 | 0 | 0 | 0 | 0 | 0 | 0 | 0 | 0 | 0 | 0 | 0 | 0 | 0 | 0
| 1 | Urea | Urea | Electrolyser + Coal Gasification + ammonia synthesis | Standard |  | Plant capacity | Average plant capacity |  | t/day | 0 | t/day | 2500 | 0 | 0 | 0 | 0 | 0 | 0 | 0 | 0 | 0 | 0 | 0 | 0 | 0 | 0 | 0 | 0 | 0 | 0 | 0 | 0 | 0 | 0 | 0 | 0 | 0 | 0 | 0 | 0 | 0 | 0 | 0
| 1 | Urea | Urea | Electrolyser + Coal Gasification + ammonia synthesis | Standard |  | Lifetime | Lifetime |  | years | 0 | years | 30 | 0 | 0 | 0 | 0 | 0 | 0 | 0 | 0 | 0 | 0 | 0 | 0 | 0 | 0 | 0 | 0 | 0 | 0 | 0 | 0 | 0 | 0 | 0 | 0 | 0 | 0 | 0 | 0 | 0 | 0 | 0
| 1 | Urea | Urea | Electrolyser + Coal Gasification + ammonia synthesis | Standard |  | TRL | Current TRL​ |  | TRL#_2022 | 0 | TRL#_2022 | 8 | 0 | 0 | 0 | 0 | 0 | 0 | 0 | 0 | 0 | 0 | 0 | 0 | 0 | 0 | 0 | 0 | 0 | 0 | 0 | 0 | 0 | 0 | 0 | 0 | 0 | 0 | 0 | 0 | 0 | 0 | 0
| 1 | Urea | Urea | Electrolyser + Coal Gasification + ammonia synthesis | Standard |  | TRL | Expected maturity (TRL>=8)​ |  | TRL8_year | 0 | TRL8_year | 2020 | 0 | 0 | 0 | 0 | 0 | 0 | 0 | 0 | 0 | 0 | 0 | 0 | 0 | 0 | 0 | 0 | 0 | 0 | 0 | 0 | 0 | 0 | 0 | 0 | 0 | 0 | 0 | 0 | 0 | 0 | 0
| 1 | Urea | Urea | Electrolyser + Coal Gasification + ammonia synthesis | Standard |  | Classification | Technology classification |  | Tech_class | 0 | Tech_class | Transition | 0 | 0 | 0 | 0 | 0 | 0 | 0 | 0 | 0 | 0 | 0 | 0 | 0 | 0 | 0 | 0 | 0 | 0 | 0 | 0 | 0 | 0 | 0 | 0 | 0 | 0 | 0 | 0 | 0 | 0 | 0
| 1 | Urea | Urea | Electrolyser + Coal Gasification + ammonia synthesis | Standard |  | Capex | Greenfield Capex |  | total USD/tpA | 1 | total USD/tpAUrea | 0 | 1838.7581 | 1835.8581 | 1832.9581 | 1830.0581 | 1827.1581 | 1824.2581 | 1821.3581 | 1818.4581 | 1815.5581 | 1812.6581 | 1809.7581 | 1809.7581 | 1809.7581 | 1809.7581 | 1809.7581 | 1809.7581 | 1809.7581 | 1809.7581 | 1809.7581 | 1809.7581 | 1809.7581 | 1809.7581 | 1809.7581 | 1809.7581 | 1809.7581 | 1809.7581 | 1809.7581 | 1809.7581 | 1809.7581 | 1809.7581 | 1809.7581
| 1 | Urea | Urea | Electrolyser + Coal Gasification + ammonia synthesis | Standard |  | Capex | Renovation Capex | Coal Gasification + ammonia synthesis | total USD/tpA | 1 | total USD/tpAUrea | 0 | 75.4 | 72.5 | 69.6 | 66.7 | 63.8 | 60.9 | 58 | 55.1 | 52.2 | 49.3 | 46.4 | 46.4 | 46.4 | 46.4 | 46.4 | 46.4 | 46.4 | 46.4 | 46.4 | 46.4 | 46.4 | 46.4 | 46.4 | 46.4 | 46.4 | 46.4 | 46.4 | 46.4 | 46.4 | 46.4 | 46.4
| 1 | Urea | Urea | Electrolyser + Coal Gasification + ammonia synthesis | Standard |  | Opex | Fixed Opex |  | USD/tpA | 1 | USD/tpAUrea | 0 | 91.9879 | 91.8429 | 91.6979 | 91.5529 | 91.4079 | 91.2629 | 91.1179 | 90.9729 | 90.8279 | 90.6829 | 90.5379 | 90.5379 | 90.5379 | 90.5379 | 90.5379 | 90.5379 | 90.5379 | 90.5379 | 90.5379 | 90.5379 | 90.5379 | 90.5379 | 90.5379 | 90.5379 | 90.5379 | 90.5379 | 90.5379 | 90.5379 | 90.5379 | 90.5379 | 90.5379
| 1 | Urea | Urea | Electrolyser + Coal Gasification + ammonia synthesis | Standard |  | Raw material | Coal​ |  | GJ/t | 1 | GJ/tUrea | 0 | 10.2051 | 10.2051 | 10.2051 | 10.2051 | 10.2051 | 10.2051 | 10.2051 | 10.2051 | 10.2051 | 10.2051 | 10.2051 | 10.2051 | 10.2051 | 10.2051 | 10.2051 | 10.2051 | 10.2051 | 10.2051 | 10.2051 | 10.2051 | 10.2051 | 10.2051 | 10.2051 | 10.2051 | 10.2051 | 10.2051 | 10.2051 | 10.2051 | 10.2051 | 10.2051 | 10.2051
| 1 | Urea | Urea | Electrolyser + Coal Gasification + ammonia synthesis | Standard |  | Energy | Coal​ |  | GJ/t | 1 | GJ/tUrea | 0 | 8.5289 | 8.5289 | 8.5289 | 8.5289 | 8.5289 | 8.5289 | 8.5289 | 8.5289 | 8.5289 | 8.5289 | 8.5289 | 8.5289 | 8.5289 | 8.5289 | 8.5289 | 8.5289 | 8.5289 | 8.5289 | 8.5289 | 8.5289 | 8.5289 | 8.5289 | 8.5289 | 8.5289 | 8.5289 | 8.5289 | 8.5289 | 8.5289 | 8.5289 | 8.5289 | 8.5289
| 1 | Urea | Urea | Electrolyser + Coal Gasification + ammonia synthesis | Standard |  | Energy | Electricity - PPA |  | GJ/t | 1 | GJ/tUrea | 0 | 4.3989 | 4.3842 | 4.3694 | 4.3547 | 4.3399 | 4.3252 | 4.3105 | 4.2957 | 4.281 | 4.2662 | 4.2515 | 4.2441 | 4.2368 | 4.2294 | 4.222 | 4.2147 | 4.2073 | 4.1999 | 4.1926 | 4.1852 | 4.1778 | 4.1704 | 4.1631 | 4.1557 | 4.1483 | 4.141 | 4.1336 | 4.1262 | 4.1189 | 4.1115 | 4.1041
| 1 | Urea | Urea | Electrolyser + Coal Gasification + ammonia synthesis | Standard |  | Energy | Steam |  | GJ/t | 1 | GJ/tUrea | 0 | 1.4286 | 1.4286 | 1.4286 | 1.4286 | 1.4286 | 1.4286 | 1.4286 | 1.4286 | 1.4286 | 1.4286 | 1.4286 | 1.4286 | 1.4286 | 1.4286 | 1.4286 | 1.4286 | 1.4286 | 1.4286 | 1.4286 | 1.4286 | 1.4286 | 1.4286 | 1.4286 | 1.4286 | 1.4286 | 1.4286 | 1.4286 | 1.4286 | 1.4286 | 1.4286 | 1.4286
| 1 | Urea | Urea | Electrolyser + Coal Gasification + ammonia synthesis | Standard |  | Raw material | CO2 |  | tCO2 /t | 1 | tCO2 /tUrea | 0 | 0.73211 | 0.73211 | 0.73211 | 0.73211 | 0.73211 | 0.73211 | 0.73211 | 0.73211 | 0.73211 | 0.73211 | 0.73211 | 0.73211 | 0.73211 | 0.73211 | 0.73211 | 0.73211 | 0.73211 | 0.73211 | 0.73211 | 0.73211 | 0.73211 | 0.73211 | 0.73211 | 0.73211 | 0.73211 | 0.73211 | 0.73211 | 0.73211 | 0.73211 | 0.73211 | 0.73211
| 1 | Urea | Urea | GHR + CCS + ammonia synthesis | Standard |  | CF | Capacity factor |  | % | 0 | % | 0.95 | 0 | 0 | 0 | 0 | 0 | 0 | 0 | 0 | 0 | 0 | 0 | 0 | 0 | 0 | 0 | 0 | 0 | 0 | 0 | 0 | 0 | 0 | 0 | 0 | 0 | 0 | 0 | 0 | 0 | 0 | 0
| 1 | Urea | Urea | GHR + CCS + ammonia synthesis | Standard |  | WACC | Real WACC​ |  | %​ | 0 | %​ | 0.08 | 0 | 0 | 0 | 0 | 0 | 0 | 0 | 0 | 0 | 0 | 0 | 0 | 0 | 0 | 0 | 0 | 0 | 0 | 0 | 0 | 0 | 0 | 0 | 0 | 0 | 0 | 0 | 0 | 0 | 0 | 0
| 1 | Urea | Urea | GHR + CCS + ammonia synthesis | Standard |  | Plant capacity | Average plant capacity |  | t/day | 0 | t/day | 2500 | 0 | 0 | 0 | 0 | 0 | 0 | 0 | 0 | 0 | 0 | 0 | 0 | 0 | 0 | 0 | 0 | 0 | 0 | 0 | 0 | 0 | 0 | 0 | 0 | 0 | 0 | 0 | 0 | 0 | 0 | 0
| 1 | Urea | Urea | GHR + CCS + ammonia synthesis | Standard |  | Lifetime | Lifetime |  | years | 0 | years | 30 | 0 | 0 | 0 | 0 | 0 | 0 | 0 | 0 | 0 | 0 | 0 | 0 | 0 | 0 | 0 | 0 | 0 | 0 | 0 | 0 | 0 | 0 | 0 | 0 | 0 | 0 | 0 | 0 | 0 | 0 | 0
| 1 | Urea | Urea | GHR + CCS + ammonia synthesis | Standard |  | TRL | Current TRL​ |  | TRL#_2022 | 0 | TRL#_2022 | 6 | 0 | 0 | 0 | 0 | 0 | 0 | 0 | 0 | 0 | 0 | 0 | 0 | 0 | 0 | 0 | 0 | 0 | 0 | 0 | 0 | 0 | 0 | 0 | 0 | 0 | 0 | 0 | 0 | 0 | 0 | 0
| 1 | Urea | Urea | GHR + CCS + ammonia synthesis | Standard |  | TRL | Expected maturity (TRL>=8)​ |  | TRL8_year | 0 | TRL8_year | 2030 | 0 | 0 | 0 | 0 | 0 | 0 | 0 | 0 | 0 | 0 | 0 | 0 | 0 | 0 | 0 | 0 | 0 | 0 | 0 | 0 | 0 | 0 | 0 | 0 | 0 | 0 | 0 | 0 | 0 | 0 | 0
| 1 | Urea | Urea | GHR + CCS + ammonia synthesis | Standard |  | Classification | Technology classification |  | Tech_class | 0 | Tech_class | End-state | 0 | 0 | 0 | 0 | 0 | 0 | 0 | 0 | 0 | 0 | 0 | 0 | 0 | 0 | 0 | 0 | 0 | 0 | 0 | 0 | 0 | 0 | 0 | 0 | 0 | 0 | 0 | 0 | 0 | 0 | 0
| 1 | Urea | Urea | GHR + CCS + ammonia synthesis | Standard |  | Capex | Greenfield Capex |  | total USD/tpA | 1 | total USD/tpAUrea | 0 | 1436.8521 | 1436.8521 | 1436.8521 | 1436.8521 | 1436.8521 | 1436.8521 | 1436.8521 | 1436.8521 | 1436.8521 | 1436.8521 | 1436.8521 | 1436.8521 | 1436.8521 | 1436.8521 | 1436.8521 | 1436.8521 | 1436.8521 | 1436.8521 | 1436.8521 | 1436.8521 | 1436.8521 | 1436.8521 | 1436.8521 | 1436.8521 | 1436.8521 | 1436.8521 | 1436.8521 | 1436.8521 | 1436.8521 | 1436.8521 | 1436.8521
| 1 | Urea | Urea | GHR + CCS + ammonia synthesis | Standard |  | Capex | Renovation Capex | Natural Gas SMR + ammonia synthesis | total USD/tpA | 1 | total USD/tpAUrea | 0 | 0 | 0 | 0 | 0 | 0 | 0 | 0 | 0 | 0 | 0 | 0 | 0 | 0 | 0 | 0 | 0 | 0 | 0 | 0 | 0 | 0 | 0 | 0 | 0 | 0 | 0 | 0 | 0 | 0 | 0 | 0
| 1 | Urea | Urea | GHR + CCS + ammonia synthesis | Standard |  | Capex | Renovation Capex | Natural Gas SMR + CCS (process emissions only) + ammonia synthesis | total USD/tpA | 1 | total USD/tpAUrea | 0 | 0 | 0 | 0 | 0 | 0 | 0 | 0 | 0 | 0 | 0 | 0 | 0 | 0 | 0 | 0 | 0 | 0 | 0 | 0 | 0 | 0 | 0 | 0 | 0 | 0 | 0 | 0 | 0 | 0 | 0 | 0
| 1 | Urea | Urea | GHR + CCS + ammonia synthesis | Standard |  | Opex | Fixed Opex |  | USD/tpA | 1 | USD/tpAUrea | 0 | 74.48 | 74.48 | 74.48 | 74.48 | 74.48 | 74.48 | 74.48 | 74.48 | 74.48 | 74.48 | 74.48 | 74.48 | 74.48 | 74.48 | 74.48 | 74.48 | 74.48 | 74.48 | 74.48 | 74.48 | 74.48 | 74.48 | 74.48 | 74.48 | 74.48 | 74.48 | 74.48 | 74.48 | 74.48 | 74.48 | 74.48
| 1 | Urea | Urea | GHR + CCS + ammonia synthesis | Standard |  | Raw material | Natural gas​ |  | GJ/t | 1 | GJ/tUrea | 0 | 14.0186 | 14.0186 | 14.0186 | 14.0186 | 14.0186 | 14.0186 | 14.0186 | 14.0186 | 14.0186 | 14.0186 | 14.0186 | 14.0186 | 14.0186 | 14.0186 | 14.0186 | 14.0186 | 14.0186 | 14.0186 | 14.0186 | 14.0186 | 14.0186 | 14.0186 | 14.0186 | 14.0186 | 14.0186 | 14.0186 | 14.0186 | 14.0186 | 14.0186 | 14.0186 | 14.0186
| 1 | Urea | Urea | GHR + CCS + ammonia synthesis | Standard |  | Energy | Natural gas​ |  | GJ/t | 1 | GJ/tUrea | 0 | 2.4534 | 2.4534 | 2.4534 | 2.4534 | 2.4534 | 2.4534 | 2.4534 | 2.4534 | 2.4534 | 2.4534 | 2.4534 | 2.4534 | 2.4534 | 2.4534 | 2.4534 | 2.4534 | 2.4534 | 2.4534 | 2.4534 | 2.4534 | 2.4534 | 2.4534 | 2.4534 | 2.4534 | 2.4534 | 2.4534 | 2.4534 | 2.4534 | 2.4534 | 2.4534 | 2.4534
| 1 | Urea | Urea | GHR + CCS + ammonia synthesis | Standard |  | Energy | Electricity - PPA |  | GJ/t | 1 | GJ/tUrea | 0 | 0.92934 | 0.92934 | 0.92934 | 0.92934 | 0.92934 | 0.92934 | 0.92934 | 0.92934 | 0.92934 | 0.92934 | 0.92934 | 0.92934 | 0.92934 | 0.92934 | 0.92934 | 0.92934 | 0.92934 | 0.92934 | 0.92934 | 0.92934 | 0.92934 | 0.92934 | 0.92934 | 0.92934 | 0.92934 | 0.92934 | 0.92934 | 0.92934 | 0.92934 | 0.92934 | 0.92934
| 1 | Urea | Urea | GHR + CCS + ammonia synthesis | Standard |  | Energy | Steam |  | GJ/t | 1 | GJ/tUrea | 0 | 2.2 | 2.2 | 2.2 | 2.2 | 2.2 | 2.2 | 2.2 | 2.2 | 2.2 | 2.2 | 2.2 | 2.2 | 2.2 | 2.2 | 2.2 | 2.2 | 2.2 | 2.2 | 2.2 | 2.2 | 2.2 | 2.2 | 2.2 | 2.2 | 2.2 | 2.2 | 2.2 | 2.2 | 2.2 | 2.2 | 2.2
| 1 | Urea | Urea | GHR + CCS + ammonia synthesis | Standard |  | Raw material | CO2 |  | tCO2 /t | 1 | tCO2 /tUrea | 0 | 0.73211 | 0.73211 | 0.73211 | 0.73211 | 0.73211 | 0.73211 | 0.73211 | 0.73211 | 0.73211 | 0.73211 | 0.73211 | 0.73211 | 0.73211 | 0.73211 | 0.73211 | 0.73211 | 0.73211 | 0.73211 | 0.73211 | 0.73211 | 0.73211 | 0.73211 | 0.73211 | 0.73211 | 0.73211 | 0.73211 | 0.73211 | 0.73211 | 0.73211 | 0.73211 | 0.73211
| 1 | Urea | Urea | GHR + CCS + ammonia synthesis | Standard |  | CCS | CCS Capture rate |  | % | 0 | % | 0.96 | 0 | 0 | 0 | 0 | 0 | 0 | 0 | 0 | 0 | 0 | 0 | 0 | 0 | 0 | 0 | 0 | 0 | 0 | 0 | 0 | 0 | 0 | 0 | 0 | 0 | 0 | 0 | 0 | 0 | 0 | 0
| 1 | Urea | Urea | Electrolyser - grid PPA + ammonia synthesis | Standard |  | CF | Capacity factor |  | % | 0 | % | 0.95 | 0 | 0 | 0 | 0 | 0 | 0 | 0 | 0 | 0 | 0 | 0 | 0 | 0 | 0 | 0 | 0 | 0 | 0 | 0 | 0 | 0 | 0 | 0 | 0 | 0 | 0 | 0 | 0 | 0 | 0 | 0
| 1 | Urea | Urea | Electrolyser - grid PPA + ammonia synthesis | Standard |  | WACC | Real WACC​ |  | %​ | 0 | %​ | 0.08 | 0 | 0 | 0 | 0 | 0 | 0 | 0 | 0 | 0 | 0 | 0 | 0 | 0 | 0 | 0 | 0 | 0 | 0 | 0 | 0 | 0 | 0 | 0 | 0 | 0 | 0 | 0 | 0 | 0 | 0 | 0
| 1 | Urea | Urea | Electrolyser - grid PPA + ammonia synthesis | Standard |  | Plant capacity | Average plant capacity |  | t/day | 0 | t/day | 2500 | 0 | 0 | 0 | 0 | 0 | 0 | 0 | 0 | 0 | 0 | 0 | 0 | 0 | 0 | 0 | 0 | 0 | 0 | 0 | 0 | 0 | 0 | 0 | 0 | 0 | 0 | 0 | 0 | 0 | 0 | 0
| 1 | Urea | Urea | Electrolyser - grid PPA + ammonia synthesis | Standard |  | Lifetime | Lifetime |  | years | 0 | years | 30 | 0 | 0 | 0 | 0 | 0 | 0 | 0 | 0 | 0 | 0 | 0 | 0 | 0 | 0 | 0 | 0 | 0 | 0 | 0 | 0 | 0 | 0 | 0 | 0 | 0 | 0 | 0 | 0 | 0 | 0 | 0
| 1 | Urea | Urea | Electrolyser - grid PPA + ammonia synthesis | Standard |  | TRL | Current TRL​ |  | TRL#_2022 | 0 | TRL#_2022 | 8 | 0 | 0 | 0 | 0 | 0 | 0 | 0 | 0 | 0 | 0 | 0 | 0 | 0 | 0 | 0 | 0 | 0 | 0 | 0 | 0 | 0 | 0 | 0 | 0 | 0 | 0 | 0 | 0 | 0 | 0 | 0
| 1 | Urea | Urea | Electrolyser - grid PPA + ammonia synthesis | Standard |  | TRL | Expected maturity (TRL>=8)​ |  | TRL8_year | 0 | TRL8_year | 2025 | 0 | 0 | 0 | 0 | 0 | 0 | 0 | 0 | 0 | 0 | 0 | 0 | 0 | 0 | 0 | 0 | 0 | 0 | 0 | 0 | 0 | 0 | 0 | 0 | 0 | 0 | 0 | 0 | 0 | 0 | 0
| 1 | Urea | Urea | Electrolyser - grid PPA + ammonia synthesis | Standard |  | Classification | Technology classification |  | Tech_class | 0 | Tech_class | End-state | 0 | 0 | 0 | 0 | 0 | 0 | 0 | 0 | 0 | 0 | 0 | 0 | 0 | 0 | 0 | 0 | 0 | 0 | 0 | 0 | 0 | 0 | 0 | 0 | 0 | 0 | 0 | 0 | 0 | 0 | 0
| 1 | Urea | Urea | Electrolyser - grid PPA + ammonia synthesis | Low |  | Capex | Greenfield Capex |  | total USD/tpA | 1 | total USD/tpAUrea | 0 | 1153.2704 | 1129.9359 | 1109.3365 | 1091.1962 | 1075.2748 | 1061.3639 | 1049.282 | 1038.8698 | 1029.9836 | 1022.4885 | 1016.2515 | 1011.4242 | 1007.5451 | 1005.5587 | 1005.2915 | 1005.0244 | 1004.7573 | 1004.4902 | 1004.2231 | 1003.956 | 1003.6889 | 1003.4218 | 1003.1547 | 1002.8876 | 1002.6204 | 1002.3533 | 1002.1533 | 1002.0452 | 1002.0674 | 1002.2721 | 1002.7207
| 1 | Urea | Urea | Electrolyser - grid PPA + ammonia synthesis | High |  | Capex | Greenfield Capex |  | total USD/tpA | 1 | total USD/tpAUrea | 0 | 1633.1867 | 1129.9359 | 1109.3365 | 1091.1962 | 1075.2748 | 1061.3639 | 1049.282 | 1038.8698 | 1029.9836 | 1022.4885 | 1016.2515 | 1011.4242 | 1007.5451 | 1005.5587 | 1005.2915 | 1005.0244 | 1004.7573 | 1004.4902 | 1004.2231 | 1003.956 | 1003.6889 | 1003.4218 | 1003.1547 | 1002.8876 | 1002.6204 | 1002.3533 | 1002.1533 | 1002.0452 | 1002.0674 | 1002.2721 | 1002.7207
| 1 | Urea | Urea | Electrolyser - grid PPA + ammonia synthesis | Low |  | Opex | Fixed Opex |  | USD/tpA | 1 | USD/tpAUrea | 0 | 44.6853 | 43.9852 | 43.3673 | 42.823 | 42.3454 | 41.9281 | 41.5656 | 41.2533 | 40.9867 | 40.7618 | 40.5747 | 40.4299 | 40.3135 | 40.2539 | 40.2459 | 40.2379 | 40.2299 | 40.2219 | 40.2139 | 40.2058 | 40.1978 | 40.1898 | 40.1818 | 40.1738 | 40.1658 | 40.1578 | 40.1518 | 40.1485 | 40.1492 | 40.1553 | 40.1688
| 1 | Urea | Urea | Electrolyser - grid PPA + ammonia synthesis | High |  | Opex | Fixed Opex |  | USD/tpA | 1 | USD/tpAUrea | 0 | 59.0828 | 56.0236 | 53.4368 | 51.2538 | 49.4168 | 47.8766 | 46.5917 | 45.5266 | 44.6507 | 43.9376 | 43.3633 | 42.9254 | 42.5824 | 42.3173 | 42.1147 | 41.9611 | 41.845 | 41.7571 | 41.6901 | 41.6384 | 41.5978 | 41.5653 | 41.5387 | 41.5169 | 41.499 | 41.4852 | 41.4762 | 41.4739 | 41.481 | 41.5013 | 41.5395
| 1 | Urea | Urea | Electrolyser - grid PPA + ammonia synthesis | Standard |  | Energy | Electricity - PPA |  | GJ/t | 1 | GJ/tUrea | 0 | 21.871 | 21.7236 | 21.5762 | 21.4288 | 21.2815 | 21.1341 | 20.9867 | 20.8393 | 20.6919 | 20.5445 | 20.3971 | 20.3234 | 20.2497 | 20.176 | 20.1023 | 20.0287 | 19.955 | 19.8813 | 19.8076 | 19.7339 | 19.6602 | 19.5865 | 19.5128 | 19.4391 | 19.3654 | 19.2917 | 19.218 | 19.1443 | 19.0706 | 18.9969 | 18.9232
| 1 | Urea | Urea | Electrolyser - grid PPA + ammonia synthesis | Standard |  | Raw material | CO2 |  | tCO2 /t | 1 | tCO2 /tUrea | 0 | 0.73211 | 0.73211 | 0.73211 | 0.73211 | 0.73211 | 0.73211 | 0.73211 | 0.73211 | 0.73211 | 0.73211 | 0.73211 | 0.73211 | 0.73211 | 0.73211 | 0.73211 | 0.73211 | 0.73211 | 0.73211 | 0.73211 | 0.73211 | 0.73211 | 0.73211 | 0.73211 | 0.73211 | 0.73211 | 0.73211 | 0.73211 | 0.73211 | 0.73211 | 0.73211 | 0.73211
| 1 | Urea | Urea | Electrolyser - grid PPA + ammonia synthesis | Standard |  | Energy | Steam |  | GJ/t | 1 | GJ/tUrea | 0 | 1.272 | 1.272 | 1.272 | 1.272 | 1.272 | 1.272 | 1.272 | 1.272 | 1.272 | 1.272 | 1.272 | 1.272 | 1.272 | 1.272 | 1.272 | 1.272 | 1.272 | 1.272 | 1.272 | 1.272 | 1.272 | 1.272 | 1.272 | 1.272 | 1.272 | 1.272 | 1.272 | 1.272 | 1.272 | 1.272 | 1.272
| 1 | Urea | Urea | Biomass Digestion + ammonia synthesis | Standard |  | CF | Capacity factor |  | % | 0 | % | 0.95 | 0 | 0 | 0 | 0 | 0 | 0 | 0 | 0 | 0 | 0 | 0 | 0 | 0 | 0 | 0 | 0 | 0 | 0 | 0 | 0 | 0 | 0 | 0 | 0 | 0 | 0 | 0 | 0 | 0 | 0 | 0
| 1 | Urea | Urea | Biomass Digestion + ammonia synthesis | Standard |  | WACC | Real WACC​ |  | %​ | 0 | %​ | 0.08 | 0 | 0 | 0 | 0 | 0 | 0 | 0 | 0 | 0 | 0 | 0 | 0 | 0 | 0 | 0 | 0 | 0 | 0 | 0 | 0 | 0 | 0 | 0 | 0 | 0 | 0 | 0 | 0 | 0 | 0 | 0
| 1 | Urea | Urea | Biomass Digestion + ammonia synthesis | Standard |  | Plant capacity | Average plant capacity |  | t/day | 0 | t/day | 2500 | 0 | 0 | 0 | 0 | 0 | 0 | 0 | 0 | 0 | 0 | 0 | 0 | 0 | 0 | 0 | 0 | 0 | 0 | 0 | 0 | 0 | 0 | 0 | 0 | 0 | 0 | 0 | 0 | 0 | 0 | 0
| 1 | Urea | Urea | Biomass Digestion + ammonia synthesis | Standard |  | Lifetime | Lifetime |  | years | 0 | years | 30 | 0 | 0 | 0 | 0 | 0 | 0 | 0 | 0 | 0 | 0 | 0 | 0 | 0 | 0 | 0 | 0 | 0 | 0 | 0 | 0 | 0 | 0 | 0 | 0 | 0 | 0 | 0 | 0 | 0 | 0 | 0
| 1 | Urea | Urea | Biomass Digestion + ammonia synthesis | Standard |  | TRL | Current TRL​ |  | TRL#_2022 | 0 | TRL#_2022 | 3 | 0 | 0 | 0 | 0 | 0 | 0 | 0 | 0 | 0 | 0 | 0 | 0 | 0 | 0 | 0 | 0 | 0 | 0 | 0 | 0 | 0 | 0 | 0 | 0 | 0 | 0 | 0 | 0 | 0 | 0 | 0
| 1 | Urea | Urea | Biomass Digestion + ammonia synthesis | Standard |  | TRL | Expected maturity (TRL>=8)​ |  | TRL8_year | 0 | TRL8_year | 2030 | 0 | 0 | 0 | 0 | 0 | 0 | 0 | 0 | 0 | 0 | 0 | 0 | 0 | 0 | 0 | 0 | 0 | 0 | 0 | 0 | 0 | 0 | 0 | 0 | 0 | 0 | 0 | 0 | 0 | 0 | 0
| 1 | Urea | Urea | Biomass Digestion + ammonia synthesis | Standard |  | Classification | Technology classification |  | Tech_class | 0 | Tech_class | End-state | 0 | 0 | 0 | 0 | 0 | 0 | 0 | 0 | 0 | 0 | 0 | 0 | 0 | 0 | 0 | 0 | 0 | 0 | 0 | 0 | 0 | 0 | 0 | 0 | 0 | 0 | 0 | 0 | 0 | 0 | 0
| 1 | Urea | Urea | Biomass Digestion + ammonia synthesis | Standard |  | Capex | Greenfield Capex |  | total USD/tpA | 1 | total USD/tpAUrea | 0 | 2344.1882 | 2344.1882 | 2344.1882 | 2344.1882 | 2344.1882 | 2344.1882 | 2344.1882 | 2344.1882 | 2344.1882 | 2344.1882 | 2344.1882 | 2344.1882 | 2344.1882 | 2344.1882 | 2344.1882 | 2344.1882 | 2344.1882 | 2344.1882 | 2344.1882 | 2344.1882 | 2344.1882 | 2344.1882 | 2344.1882 | 2344.1882 | 2344.1882 | 2344.1882 | 2344.1882 | 2344.1882 | 2344.1882 | 2344.1882 | 2344.1882
| 1 | Urea | Urea | Biomass Digestion + ammonia synthesis | Standard |  | Opex | Fixed Opex |  | USD/tpA | 1 | USD/tpAUrea | 0 | 117.2594 | 117.2594 | 117.2594 | 117.2594 | 117.2594 | 117.2594 | 117.2594 | 117.2594 | 117.2594 | 117.2594 | 117.2594 | 117.2594 | 117.2594 | 117.2594 | 117.2594 | 117.2594 | 117.2594 | 117.2594 | 117.2594 | 117.2594 | 117.2594 | 117.2594 | 117.2594 | 117.2594 | 117.2594 | 117.2594 | 117.2594 | 117.2594 | 117.2594 | 117.2594 | 117.2594
| 1 | Urea | Urea | Biomass Digestion + ammonia synthesis | Standard |  | Raw material | Wet biomass |  | GJ/t | 1 | GJ/tUrea | 0 | 45.7773 | 45.7773 | 45.7773 | 45.7773 | 45.7773 | 45.7773 | 45.7773 | 45.7773 | 45.7773 | 45.7773 | 45.7773 | 45.7773 | 45.7773 | 45.7773 | 45.7773 | 45.7773 | 45.7773 | 45.7773 | 45.7773 | 45.7773 | 45.7773 | 45.7773 | 45.7773 | 45.7773 | 45.7773 | 45.7773 | 45.7773 | 45.7773 | 45.7773 | 45.7773 | 45.7773
| 1 | Urea | Urea | Biomass Digestion + ammonia synthesis | Standard |  | Energy | Electricity - PPA |  | GJ/t | 1 | GJ/tUrea | 0 | 4.1981 | 4.1981 | 4.1981 | 4.1981 | 4.1981 | 4.1981 | 4.1981 | 4.1981 | 4.1981 | 4.1981 | 4.1981 | 4.1981 | 4.1981 | 4.1981 | 4.1981 | 4.1981 | 4.1981 | 4.1981 | 4.1981 | 4.1981 | 4.1981 | 4.1981 | 4.1981 | 4.1981 | 4.1981 | 4.1981 | 4.1981 | 4.1981 | 4.1981 | 4.1981 | 4.1981
| 1 | Urea | Urea | Biomass Digestion + ammonia synthesis | Standard |  | Raw material | CO2 |  | tCO2 /t | 1 | tCO2 /tUrea | 0 | 0.73211 | 0.73211 | 0.73211 | 0.73211 | 0.73211 | 0.73211 | 0.73211 | 0.73211 | 0.73211 | 0.73211 | 0.73211 | 0.73211 | 0.73211 | 0.73211 | 0.73211 | 0.73211 | 0.73211 | 0.73211 | 0.73211 | 0.73211 | 0.73211 | 0.73211 | 0.73211 | 0.73211 | 0.73211 | 0.73211 | 0.73211 | 0.73211 | 0.73211 | 0.73211 | 0.73211
| 1 | Urea | Urea | Biomass Digestion + ammonia synthesis | Standard |  | Energy | Steam |  | GJ/t | 1 | GJ/tUrea | 0 | 2.78 | 2.78 | 2.78 | 2.78 | 2.78 | 2.78 | 2.78 | 2.78 | 2.78 | 2.78 | 2.78 | 2.78 | 2.78 | 2.78 | 2.78 | 2.78 | 2.78 | 2.78 | 2.78 | 2.78 | 2.78 | 2.78 | 2.78 | 2.78 | 2.78 | 2.78 | 2.78 | 2.78 | 2.78 | 2.78 | 2.78
| 1 | Urea | Urea | Biomass Gasification + ammonia synthesis | Standard |  | CF | Capacity factor |  | % | 0 | % | 0.95 | 0 | 0 | 0 | 0 | 0 | 0 | 0 | 0 | 0 | 0 | 0 | 0 | 0 | 0 | 0 | 0 | 0 | 0 | 0 | 0 | 0 | 0 | 0 | 0 | 0 | 0 | 0 | 0 | 0 | 0 | 0
| 1 | Urea | Urea | Biomass Gasification + ammonia synthesis | Standard |  | WACC | Real WACC​ |  | %​ | 0 | %​ | 0.08 | 0 | 0 | 0 | 0 | 0 | 0 | 0 | 0 | 0 | 0 | 0 | 0 | 0 | 0 | 0 | 0 | 0 | 0 | 0 | 0 | 0 | 0 | 0 | 0 | 0 | 0 | 0 | 0 | 0 | 0 | 0
| 1 | Urea | Urea | Biomass Gasification + ammonia synthesis | Standard |  | Plant capacity | Average plant capacity |  | t/day | 0 | t/day | 2500 | 0 | 0 | 0 | 0 | 0 | 0 | 0 | 0 | 0 | 0 | 0 | 0 | 0 | 0 | 0 | 0 | 0 | 0 | 0 | 0 | 0 | 0 | 0 | 0 | 0 | 0 | 0 | 0 | 0 | 0 | 0
| 1 | Urea | Urea | Biomass Gasification + ammonia synthesis | Standard |  | Lifetime | Lifetime |  | years | 0 | years | 30 | 0 | 0 | 0 | 0 | 0 | 0 | 0 | 0 | 0 | 0 | 0 | 0 | 0 | 0 | 0 | 0 | 0 | 0 | 0 | 0 | 0 | 0 | 0 | 0 | 0 | 0 | 0 | 0 | 0 | 0 | 0
| 1 | Urea | Urea | Biomass Gasification + ammonia synthesis | Standard |  | TRL | Current TRL​ |  | TRL#_2022 | 0 | TRL#_2022 | 3 | 0 | 0 | 0 | 0 | 0 | 0 | 0 | 0 | 0 | 0 | 0 | 0 | 0 | 0 | 0 | 0 | 0 | 0 | 0 | 0 | 0 | 0 | 0 | 0 | 0 | 0 | 0 | 0 | 0 | 0 | 0
| 1 | Urea | Urea | Biomass Gasification + ammonia synthesis | Standard |  | TRL | Expected maturity (TRL>=8)​ |  | TRL8_year | 0 | TRL8_year | 2030 | 0 | 0 | 0 | 0 | 0 | 0 | 0 | 0 | 0 | 0 | 0 | 0 | 0 | 0 | 0 | 0 | 0 | 0 | 0 | 0 | 0 | 0 | 0 | 0 | 0 | 0 | 0 | 0 | 0 | 0 | 0
| 1 | Urea | Urea | Biomass Gasification + ammonia synthesis | Standard |  | Classification | Technology classification |  | Tech_class | 0 | Tech_class | End-state | 0 | 0 | 0 | 0 | 0 | 0 | 0 | 0 | 0 | 0 | 0 | 0 | 0 | 0 | 0 | 0 | 0 | 0 | 0 | 0 | 0 | 0 | 0 | 0 | 0 | 0 | 0 | 0 | 0 | 0 | 0
| 1 | Urea | Urea | Biomass Gasification + ammonia synthesis | Standard |  | Capex | Greenfield Capex |  | total USD/tpA | 1 | total USD/tpAUrea | 0 | 3766.6931 | 3731.3443 | 3696.2087 | 3661.2864 | 3626.5773 | 3592.0815 | 3557.799 | 3523.7298 | 3489.8738 | 3456.2311 | 3422.8016 | 3399.6623 | 3376.6295 | 3353.7034 | 3330.884 | 3308.1711 | 3285.5649 | 3263.0654 | 3240.6724 | 3218.3861 | 3196.2065 | 3174.1334 | 3152.167 | 3130.3073 | 3108.5541 | 3086.9076 | 3065.3677 | 3043.9345 | 3022.6079 | 3001.3879 | 2980.2746
| 1 | Urea | Urea | Biomass Gasification + ammonia synthesis | Standard |  | Opex | Fixed Opex |  | USD/tpA | 1 | USD/tpAUrea | 0 | 188.3847 | 186.6172 | 184.8604 | 183.1143 | 181.3789 | 179.6541 | 177.94 | 176.2365 | 174.5437 | 172.8616 | 171.1901 | 170.0331 | 168.8815 | 167.7352 | 166.5942 | 165.4586 | 164.3282 | 163.2033 | 162.0836 | 160.9693 | 159.8603 | 158.7567 | 157.6584 | 156.5654 | 155.4777 | 154.3954 | 153.3184 | 152.2467 | 151.1804 | 150.1194 | 149.0637
| 1 | Urea | Urea | Biomass Gasification + ammonia synthesis | Standard |  | Raw material | Dry biomass |  | GJ/t | 1 | GJ/tUrea | 0 | 17.3465 | 17.3465 | 17.3465 | 17.3465 | 17.3465 | 17.3465 | 17.3465 | 17.3465 | 17.3465 | 17.3465 | 17.3465 | 17.3465 | 17.3465 | 17.3465 | 17.3465 | 17.3465 | 17.3465 | 17.3465 | 17.3465 | 17.3465 | 17.3465 | 17.3465 | 17.3465 | 17.3465 | 17.3465 | 17.3465 | 17.3465 | 17.3465 | 17.3465 | 17.3465 | 17.3465
| 1 | Urea | Urea | Biomass Gasification + ammonia synthesis | Standard |  | Energy | Electricity - PPA |  | GJ/t | 1 | GJ/tUrea | 0 | 3.7921 | 3.7921 | 3.7921 | 3.7921 | 3.7921 | 3.7921 | 3.7921 | 3.7921 | 3.7921 | 3.7921 | 3.7921 | 3.7921 | 3.7921 | 3.7921 | 3.7921 | 3.7921 | 3.7921 | 3.7921 | 3.7921 | 3.7921 | 3.7921 | 3.7921 | 3.7921 | 3.7921 | 3.7921 | 3.7921 | 3.7921 | 3.7921 | 3.7921 | 3.7921 | 3.7921
| 1 | Urea | Urea | Biomass Gasification + ammonia synthesis | Standard |  | Energy | Steam |  | GJ/t | 1 | GJ/tUrea | 0 | 2.2 | 2.2 | 2.2 | 2.2 | 2.2 | 2.2 | 2.2 | 2.2 | 2.2 | 2.2 | 2.2 | 2.2 | 2.2 | 2.2 | 2.2 | 2.2 | 2.2 | 2.2 | 2.2 | 2.2 | 2.2 | 2.2 | 2.2 | 2.2 | 2.2 | 2.2 | 2.2 | 2.2 | 2.2 | 2.2 | 2.2
| 1 | Urea | Urea | Biomass Gasification + ammonia synthesis | Standard |  | Raw material | CO2 |  | tCO2 /t | 1 | tCO2 /tUrea | 0 | 0.73211 | 0.73211 | 0.73211 | 0.73211 | 0.73211 | 0.73211 | 0.73211 | 0.73211 | 0.73211 | 0.73211 | 0.73211 | 0.73211 | 0.73211 | 0.73211 | 0.73211 | 0.73211 | 0.73211 | 0.73211 | 0.73211 | 0.73211 | 0.73211 | 0.73211 | 0.73211 | 0.73211 | 0.73211 | 0.73211 | 0.73211 | 0.73211 | 0.73211 | 0.73211 | 0.73211
| 1 | Urea | Urea | ESMR Gas + CCS + ammonia synthesis | Standard |  | CF | Capacity factor |  | % | 0 | % | 0.95 | 0 | 0 | 0 | 0 | 0 | 0 | 0 | 0 | 0 | 0 | 0 | 0 | 0 | 0 | 0 | 0 | 0 | 0 | 0 | 0 | 0 | 0 | 0 | 0 | 0 | 0 | 0 | 0 | 0 | 0 | 0
| 1 | Urea | Urea | ESMR Gas + CCS + ammonia synthesis | Standard |  | WACC | Real WACC​ |  | %​ | 0 | %​ | 0.08 | 0 | 0 | 0 | 0 | 0 | 0 | 0 | 0 | 0 | 0 | 0 | 0 | 0 | 0 | 0 | 0 | 0 | 0 | 0 | 0 | 0 | 0 | 0 | 0 | 0 | 0 | 0 | 0 | 0 | 0 | 0
| 1 | Urea | Urea | ESMR Gas + CCS + ammonia synthesis | Standard |  | Plant capacity | Average plant capacity |  | t/day | 0 | t/day | 2500 | 0 | 0 | 0 | 0 | 0 | 0 | 0 | 0 | 0 | 0 | 0 | 0 | 0 | 0 | 0 | 0 | 0 | 0 | 0 | 0 | 0 | 0 | 0 | 0 | 0 | 0 | 0 | 0 | 0 | 0 | 0
| 1 | Urea | Urea | ESMR Gas + CCS + ammonia synthesis | Standard |  | Lifetime | Lifetime |  | years | 0 | years | 30 | 0 | 0 | 0 | 0 | 0 | 0 | 0 | 0 | 0 | 0 | 0 | 0 | 0 | 0 | 0 | 0 | 0 | 0 | 0 | 0 | 0 | 0 | 0 | 0 | 0 | 0 | 0 | 0 | 0 | 0 | 0
| 1 | Urea | Urea | ESMR Gas + CCS + ammonia synthesis | Standard |  | TRL | Current TRL​ |  | TRL#_2022 | 0 | TRL#_2022 | 4 | 0 | 0 | 0 | 0 | 0 | 0 | 0 | 0 | 0 | 0 | 0 | 0 | 0 | 0 | 0 | 0 | 0 | 0 | 0 | 0 | 0 | 0 | 0 | 0 | 0 | 0 | 0 | 0 | 0 | 0 | 0
| 1 | Urea | Urea | ESMR Gas + CCS + ammonia synthesis | Standard |  | TRL | Expected maturity (TRL>=8)​ |  | TRL8_year | 0 | TRL8_year | 2030 | 0 | 0 | 0 | 0 | 0 | 0 | 0 | 0 | 0 | 0 | 0 | 0 | 0 | 0 | 0 | 0 | 0 | 0 | 0 | 0 | 0 | 0 | 0 | 0 | 0 | 0 | 0 | 0 | 0 | 0 | 0
| 1 | Urea | Urea | ESMR Gas + CCS + ammonia synthesis | Standard |  | Classification | Technology classification |  | Tech_class | 0 | Tech_class | End-state | 0 | 0 | 0 | 0 | 0 | 0 | 0 | 0 | 0 | 0 | 0 | 0 | 0 | 0 | 0 | 0 | 0 | 0 | 0 | 0 | 0 | 0 | 0 | 0 | 0 | 0 | 0 | 0 | 0 | 0 | 0
| 1 | Urea | Urea | ESMR Gas + CCS + ammonia synthesis | Standard |  | Capex | Greenfield Capex |  | total USD/tpA | 1 | total USD/tpAUrea | 0 | 1195.5904 | 1195.5904 | 1195.5904 | 1195.5904 | 1195.5904 | 1195.5904 | 1195.5904 | 1195.5904 | 1195.5904 | 1195.5904 | 1195.5904 | 1195.5904 | 1195.5904 | 1195.5904 | 1195.5904 | 1195.5904 | 1195.5904 | 1195.5904 | 1195.5904 | 1195.5904 | 1195.5904 | 1195.5904 | 1195.5904 | 1195.5904 | 1195.5904 | 1195.5904 | 1195.5904 | 1195.5904 | 1195.5904 | 1195.5904 | 1195.5904
| 1 | Urea | Urea | ESMR Gas + CCS + ammonia synthesis | Standard |  | Opex | Fixed Opex |  | USD/tpA | 1 | USD/tpAUrea | 0 | 59.8295 | 59.8295 | 59.8295 | 59.8295 | 59.8295 | 59.8295 | 59.8295 | 59.8295 | 59.8295 | 59.8295 | 59.8295 | 59.8295 | 59.8295 | 59.8295 | 59.8295 | 59.8295 | 59.8295 | 59.8295 | 59.8295 | 59.8295 | 59.8295 | 59.8295 | 59.8295 | 59.8295 | 59.8295 | 59.8295 | 59.8295 | 59.8295 | 59.8295 | 59.8295 | 59.8295
| 1 | Urea | Urea | ESMR Gas + CCS + ammonia synthesis | Standard |  | Raw material | Natural gas​ |  | GJ/t | 1 | GJ/tUrea | 0 | 12.18 | 12.18 | 12.18 | 12.18 | 12.18 | 12.18 | 12.18 | 12.18 | 12.18 | 12.18 | 12.18 | 12.18 | 12.18 | 12.18 | 12.18 | 12.18 | 12.18 | 12.18 | 12.18 | 12.18 | 12.18 | 12.18 | 12.18 | 12.18 | 12.18 | 12.18 | 12.18 | 12.18 | 12.18 | 12.18 | 12.18
| 1 | Urea | Urea | ESMR Gas + CCS + ammonia synthesis | Standard |  | Energy | Natural gas​ |  | GJ/t | 1 | GJ/tUrea | 0 | 0 | 0 | 0 | 0 | 0 | 0 | 0 | 0 | 0 | 0 | 0 | 0 | 0 | 0 | 0 | 0 | 0 | 0 | 0 | 0 | 0 | 0 | 0 | 0 | 0 | 0 | 0 | 0 | 0 | 0 | 0
| 1 | Urea | Urea | ESMR Gas + CCS + ammonia synthesis | Standard |  | Energy | Electricity - PPA |  | GJ/t | 1 | GJ/tUrea | 0 | 5.1923 | 5.1923 | 5.1923 | 5.1923 | 5.1923 | 5.1923 | 5.1923 | 5.1923 | 5.1923 | 5.1923 | 5.1923 | 5.1923 | 5.1923 | 5.1923 | 5.1923 | 5.1923 | 5.1923 | 5.1923 | 5.1923 | 5.1923 | 5.1923 | 5.1923 | 5.1923 | 5.1923 | 5.1923 | 5.1923 | 5.1923 | 5.1923 | 5.1923 | 5.1923 | 5.1923
| 1 | Urea | Urea | ESMR Gas + CCS + ammonia synthesis | Standard |  | Energy | Steam |  | GJ/t | 1 | GJ/tUrea | 0 | -0.584 | -0.584 | -0.584 | -0.584 | -0.584 | -0.584 | -0.584 | -0.584 | -0.584 | -0.584 | -0.584 | -0.584 | -0.584 | -0.584 | -0.584 | -0.584 | -0.584 | -0.584 | -0.584 | -0.584 | -0.584 | -0.584 | -0.584 | -0.584 | -0.584 | -0.584 | -0.584 | -0.584 | -0.584 | -0.584 | -0.584
| 1 | Urea | Urea | ESMR Gas + CCS + ammonia synthesis | Standard |  | Raw material | CO2 |  | tCO2 /t | 1 | tCO2 /tUrea | 0 | 0.73211 | 0.73211 | 0.73211 | 0.73211 | 0.73211 | 0.73211 | 0.73211 | 0.73211 | 0.73211 | 0.73211 | 0.73211 | 0.73211 | 0.73211 | 0.73211 | 0.73211 | 0.73211 | 0.73211 | 0.73211 | 0.73211 | 0.73211 | 0.73211 | 0.73211 | 0.73211 | 0.73211 | 0.73211 | 0.73211 | 0.73211 | 0.73211 | 0.73211 | 0.73211 | 0.73211
| 1 | Urea | Urea | ESMR Gas + CCS + ammonia synthesis | Standard |  | CCS | CCS Capture rate |  | % | 0 | % | 0.95 | 0 | 0 | 0 | 0 | 0 | 0 | 0 | 0 | 0 | 0 | 0 | 0 | 0 | 0 | 0 | 0 | 0 | 0 | 0 | 0 | 0 | 0 | 0 | 0 | 0 | 0 | 0 | 0 | 0 | 0 | 0
| 1 | Urea | Urea | Methane Pyrolysis + ammonia synthesis | Standard |  | CF | Capacity factor |  | % | 0 | % | 0.95 | 0 | 0 | 0 | 0 | 0 | 0 | 0 | 0 | 0 | 0 | 0 | 0 | 0 | 0 | 0 | 0 | 0 | 0 | 0 | 0 | 0 | 0 | 0 | 0 | 0 | 0 | 0 | 0 | 0 | 0 | 0
| 1 | Urea | Urea | Methane Pyrolysis + ammonia synthesis | Standard |  | WACC | Real WACC​ |  | %​ | 0 | %​ | 0.08 | 0 | 0 | 0 | 0 | 0 | 0 | 0 | 0 | 0 | 0 | 0 | 0 | 0 | 0 | 0 | 0 | 0 | 0 | 0 | 0 | 0 | 0 | 0 | 0 | 0 | 0 | 0 | 0 | 0 | 0 | 0
| 1 | Urea | Urea | Methane Pyrolysis + ammonia synthesis | Standard |  | Plant capacity | Average plant capacity |  | t/day | 0 | t/day | 2500 | 0 | 0 | 0 | 0 | 0 | 0 | 0 | 0 | 0 | 0 | 0 | 0 | 0 | 0 | 0 | 0 | 0 | 0 | 0 | 0 | 0 | 0 | 0 | 0 | 0 | 0 | 0 | 0 | 0 | 0 | 0
| 1 | Urea | Urea | Methane Pyrolysis + ammonia synthesis | Standard |  | Lifetime | Lifetime |  | years | 0 | years | 30 | 0 | 0 | 0 | 0 | 0 | 0 | 0 | 0 | 0 | 0 | 0 | 0 | 0 | 0 | 0 | 0 | 0 | 0 | 0 | 0 | 0 | 0 | 0 | 0 | 0 | 0 | 0 | 0 | 0 | 0 | 0
| 1 | Urea | Urea | Methane Pyrolysis + ammonia synthesis | Standard |  | TRL | Current TRL​ |  | TRL#_2022 | 0 | TRL#_2022 | 7 | 0 | 0 | 0 | 0 | 0 | 0 | 0 | 0 | 0 | 0 | 0 | 0 | 0 | 0 | 0 | 0 | 0 | 0 | 0 | 0 | 0 | 0 | 0 | 0 | 0 | 0 | 0 | 0 | 0 | 0 | 0
| 1 | Urea | Urea | Methane Pyrolysis + ammonia synthesis | Standard |  | TRL | Expected maturity (TRL>=8)​ |  | TRL8_year | 0 | TRL8_year | 2030 | 0 | 0 | 0 | 0 | 0 | 0 | 0 | 0 | 0 | 0 | 0 | 0 | 0 | 0 | 0 | 0 | 0 | 0 | 0 | 0 | 0 | 0 | 0 | 0 | 0 | 0 | 0 | 0 | 0 | 0 | 0
| 1 | Urea | Urea | Methane Pyrolysis + ammonia synthesis | Standard |  | Classification | Technology classification |  | Tech_class | 0 | Tech_class | End-state | 0 | 0 | 0 | 0 | 0 | 0 | 0 | 0 | 0 | 0 | 0 | 0 | 0 | 0 | 0 | 0 | 0 | 0 | 0 | 0 | 0 | 0 | 0 | 0 | 0 | 0 | 0 | 0 | 0 | 0 | 0
| 1 | Urea | Urea | Methane Pyrolysis + ammonia synthesis | Standard |  | Capex | Greenfield Capex |  | total USD/tpA | 1 | total USD/tpAUrea | 0 | 1267.5604 | 1267.5604 | 1267.5604 | 1267.5604 | 1267.5604 | 1267.5604 | 1267.5604 | 1267.5604 | 1267.5604 | 1267.5604 | 1267.5604 | 1267.5604 | 1267.5604 | 1267.5604 | 1267.5604 | 1267.5604 | 1267.5604 | 1267.5604 | 1267.5604 | 1267.5604 | 1267.5604 | 1267.5604 | 1267.5604 | 1267.5604 | 1267.5604 | 1267.5604 | 1267.5604 | 1267.5604 | 1267.5604 | 1267.5604 | 1267.5604
| 1 | Urea | Urea | Methane Pyrolysis + ammonia synthesis | Standard |  | Opex | Fixed Opex |  | USD/tpA | 1 | USD/tpAUrea | 0 | 63.428 | 63.428 | 63.428 | 63.428 | 63.428 | 63.428 | 63.428 | 63.428 | 63.428 | 63.428 | 63.428 | 63.428 | 63.428 | 63.428 | 63.428 | 63.428 | 63.428 | 63.428 | 63.428 | 63.428 | 63.428 | 63.428 | 63.428 | 63.428 | 63.428 | 63.428 | 63.428 | 63.428 | 63.428 | 63.428 | 63.428
| 1 | Urea | Urea | Methane Pyrolysis + ammonia synthesis | Standard |  | Raw material | Natural gas​ |  | GJ/t | 1 | GJ/tUrea | 0 | 23.49 | 23.49 | 23.49 | 23.49 | 23.49 | 23.49 | 23.49 | 23.49 | 23.49 | 23.49 | 23.49 | 23.49 | 23.49 | 23.49 | 23.49 | 23.49 | 23.49 | 23.49 | 23.49 | 23.49 | 23.49 | 23.49 | 23.49 | 23.49 | 23.49 | 23.49 | 23.49 | 23.49 | 23.49 | 23.49 | 23.49
| 1 | Urea | Urea | Methane Pyrolysis + ammonia synthesis | Standard |  | Energy | Electricity - PPA |  | GJ/t | 1 | GJ/tUrea | 0 | 5.172 | 5.172 | 5.172 | 5.172 | 5.172 | 5.172 | 5.172 | 5.172 | 5.172 | 5.172 | 5.172 | 5.172 | 5.172 | 5.172 | 5.172 | 5.172 | 5.172 | 5.172 | 5.172 | 5.172 | 5.172 | 5.172 | 5.172 | 5.172 | 5.172 | 5.172 | 5.172 | 5.172 | 5.172 | 5.172 | 5.172
| 1 | Urea | Urea | Methane Pyrolysis + ammonia synthesis | Standard |  | Energy | Steam |  | GJ/t | 1 | GJ/tUrea | 0 | 1.272 | 1.272 | 1.272 | 1.272 | 1.272 | 1.272 | 1.272 | 1.272 | 1.272 | 1.272 | 1.272 | 1.272 | 1.272 | 1.272 | 1.272 | 1.272 | 1.272 | 1.272 | 1.272 | 1.272 | 1.272 | 1.272 | 1.272 | 1.272 | 1.272 | 1.272 | 1.272 | 1.272 | 1.272 | 1.272 | 1.272
| 1 | Urea | Urea | Methane Pyrolysis + ammonia synthesis | Standard |  | Raw material | CO2 |  | tCO2 /t | 1 | tCO2 /tUrea | 0 | 0.73211 | 0.73211 | 0.73211 | 0.73211 | 0.73211 | 0.73211 | 0.73211 | 0.73211 | 0.73211 | 0.73211 | 0.73211 | 0.73211 | 0.73211 | 0.73211 | 0.73211 | 0.73211 | 0.73211 | 0.73211 | 0.73211 | 0.73211 | 0.73211 | 0.73211 | 0.73211 | 0.73211 | 0.73211 | 0.73211 | 0.73211 | 0.73211 | 0.73211 | 0.73211 | 0.73211
| 1 | Urea | Urea | Electrolyser - dedicated VRES + grid PPA + ammonia synthesis | Standard |  | CF | Capacity factor |  | % | 0 | % | 0.95 | 0 | 0 | 0 | 0 | 0 | 0 | 0 | 0 | 0 | 0 | 0 | 0 | 0 | 0 | 0 | 0 | 0 | 0 | 0 | 0 | 0 | 0 | 0 | 0 | 0 | 0 | 0 | 0 | 0 | 0 | 0
| 1 | Urea | Urea | Electrolyser - dedicated VRES + grid PPA + ammonia synthesis | Standard |  | WACC | Real WACC​ |  | %​ | 0 | %​ | 0.08 | 0 | 0 | 0 | 0 | 0 | 0 | 0 | 0 | 0 | 0 | 0 | 0 | 0 | 0 | 0 | 0 | 0 | 0 | 0 | 0 | 0 | 0 | 0 | 0 | 0 | 0 | 0 | 0 | 0 | 0 | 0
| 1 | Urea | Urea | Electrolyser - dedicated VRES + grid PPA + ammonia synthesis | Standard |  | Plant capacity | Average plant capacity |  | t/day | 0 | t/day | 2500 | 0 | 0 | 0 | 0 | 0 | 0 | 0 | 0 | 0 | 0 | 0 | 0 | 0 | 0 | 0 | 0 | 0 | 0 | 0 | 0 | 0 | 0 | 0 | 0 | 0 | 0 | 0 | 0 | 0 | 0 | 0
| 1 | Urea | Urea | Electrolyser - dedicated VRES + grid PPA + ammonia synthesis | Standard |  | Lifetime | Lifetime |  | years | 0 | years | 30 | 0 | 0 | 0 | 0 | 0 | 0 | 0 | 0 | 0 | 0 | 0 | 0 | 0 | 0 | 0 | 0 | 0 | 0 | 0 | 0 | 0 | 0 | 0 | 0 | 0 | 0 | 0 | 0 | 0 | 0 | 0
| 1 | Urea | Urea | Electrolyser - dedicated VRES + grid PPA + ammonia synthesis | Standard |  | TRL | Current TRL​ |  | TRL#_2022 | 0 | TRL#_2022 | 8 | 0 | 0 | 0 | 0 | 0 | 0 | 0 | 0 | 0 | 0 | 0 | 0 | 0 | 0 | 0 | 0 | 0 | 0 | 0 | 0 | 0 | 0 | 0 | 0 | 0 | 0 | 0 | 0 | 0 | 0 | 0
| 1 | Urea | Urea | Electrolyser - dedicated VRES + grid PPA + ammonia synthesis | Standard |  | TRL | Expected maturity (TRL>=8)​ |  | TRL8_year | 0 | TRL8_year | 2025 | 0 | 0 | 0 | 0 | 0 | 0 | 0 | 0 | 0 | 0 | 0 | 0 | 0 | 0 | 0 | 0 | 0 | 0 | 0 | 0 | 0 | 0 | 0 | 0 | 0 | 0 | 0 | 0 | 0 | 0 | 0
| 1 | Urea | Urea | Electrolyser - dedicated VRES + grid PPA + ammonia synthesis | Standard |  | Classification | Technology classification |  | Tech_class | 0 | Tech_class | End-state | 0 | 0 | 0 | 0 | 0 | 0 | 0 | 0 | 0 | 0 | 0 | 0 | 0 | 0 | 0 | 0 | 0 | 0 | 0 | 0 | 0 | 0 | 0 | 0 | 0 | 0 | 0 | 0 | 0 | 0 | 0
| 1 | Urea | Urea | Electrolyser - dedicated VRES + grid PPA + ammonia synthesis | Low |  | Capex | Greenfield Capex |  | total USD/tpA | 1 | total USD/tpAUrea | 0 | 1153.2704 | 1129.9359 | 1109.3365 | 1091.1962 | 1075.2748 | 1061.3639 | 1049.282 | 1038.8698 | 1029.9836 | 1022.4885 | 1016.2515 | 1011.4242 | 1007.5451 | 1005.5587 | 1005.2915 | 1005.0244 | 1004.7573 | 1004.4902 | 1004.2231 | 1003.956 | 1003.6889 | 1003.4218 | 1003.1547 | 1002.8876 | 1002.6204 | 1002.3533 | 1002.1533 | 1002.0452 | 1002.0674 | 1002.2721 | 1002.7207
| 1 | Urea | Urea | Electrolyser - dedicated VRES + grid PPA + ammonia synthesis | High |  | Capex | Greenfield Capex |  | total USD/tpA | 1 | total USD/tpAUrea | 0 | 1633.1867 | 1129.9359 | 1109.3365 | 1091.1962 | 1075.2748 | 1061.3639 | 1049.282 | 1038.8698 | 1029.9836 | 1022.4885 | 1016.2515 | 1011.4242 | 1007.5451 | 1005.5587 | 1005.2915 | 1005.0244 | 1004.7573 | 1004.4902 | 1004.2231 | 1003.956 | 1003.6889 | 1003.4218 | 1003.1547 | 1002.8876 | 1002.6204 | 1002.3533 | 1002.1533 | 1002.0452 | 1002.0674 | 1002.2721 | 1002.7207
| 1 | Urea | Urea | Electrolyser - dedicated VRES + grid PPA + ammonia synthesis | Low |  | Opex | Fixed Opex |  | USD/tpA | 1 | USD/tpAUrea | 0 | 44.6853 | 43.9852 | 43.3673 | 42.823 | 42.3454 | 41.9281 | 41.5656 | 41.2533 | 40.9867 | 40.7618 | 40.5747 | 40.4299 | 40.3135 | 40.2539 | 40.2459 | 40.2379 | 40.2299 | 40.2219 | 40.2139 | 40.2058 | 40.1978 | 40.1898 | 40.1818 | 40.1738 | 40.1658 | 40.1578 | 40.1518 | 40.1485 | 40.1492 | 40.1553 | 40.1688
| 1 | Urea | Urea | Electrolyser - dedicated VRES + grid PPA + ammonia synthesis | High |  | Opex | Fixed Opex |  | USD/tpA | 1 | USD/tpAUrea | 0 | 59.0828 | 56.0236 | 53.4368 | 51.2538 | 49.4168 | 47.8766 | 46.5917 | 45.5266 | 44.6507 | 43.9376 | 43.3633 | 42.9254 | 42.5824 | 42.3173 | 42.1147 | 41.9611 | 41.845 | 41.7571 | 41.6901 | 41.6384 | 41.5978 | 41.5653 | 41.5387 | 41.5169 | 41.499 | 41.4852 | 41.4762 | 41.4739 | 41.481 | 41.5013 | 41.5395
| 1 | Urea | Urea | Electrolyser - dedicated VRES + grid PPA + ammonia synthesis | Standard | China | Energy | Electricity - PPA |  | GJ/t | 1 | GJ/tUrea | 0 | 12.4971 | 12.4205 | 12.3438 | 12.2672 | 12.1905 | 12.1139 | 12.0373 | 11.9606 | 11.884 | 11.8073 | 11.7307 | 11.6924 | 11.6541 | 11.6157 | 11.5774 | 11.5391 | 11.5008 | 11.4624 | 11.4241 | 11.3858 | 11.3475 | 11.3092 | 11.2708 | 11.2325 | 11.1942 | 11.1559 | 11.1176 | 11.0792 | 11.0409 | 11.0026 | 10.9643
| 1 | Urea | Urea | Electrolyser - dedicated VRES + grid PPA + ammonia synthesis | Standard | Rest of Asia | Energy | Electricity - PPA |  | GJ/t | 1 | GJ/tUrea | 0 | 13.083 | 13.0019 | 12.9209 | 12.8398 | 12.7587 | 12.6777 | 12.5966 | 12.5155 | 12.4345 | 12.3534 | 12.2723 | 12.2318 | 12.1913 | 12.1508 | 12.1102 | 12.0697 | 12.0292 | 11.9886 | 11.9481 | 11.9076 | 11.867 | 11.8265 | 11.786 | 11.7454 | 11.7049 | 11.6644 | 11.6238 | 11.5833 | 11.5428 | 11.5022 | 11.4617
| 1 | Urea | Urea | Electrolyser - dedicated VRES + grid PPA + ammonia synthesis | Standard | North America | Energy | Electricity - PPA |  | GJ/t | 1 | GJ/tUrea | 0 | 13.6688 | 13.5834 | 13.4979 | 13.4124 | 13.3269 | 13.2414 | 13.1559 | 13.0705 | 12.985 | 12.8995 | 12.814 | 12.7713 | 12.7285 | 12.6858 | 12.643 | 12.6003 | 12.5575 | 12.5148 | 12.4721 | 12.4293 | 12.3866 | 12.3438 | 12.3011 | 12.2583 | 12.2156 | 12.1729 | 12.1301 | 12.0874 | 12.0446 | 12.0019 | 11.9591
| 1 | Urea | Urea | Electrolyser - dedicated VRES + grid PPA + ammonia synthesis | Standard | Russia | Energy | Electricity - PPA |  | GJ/t | 1 | GJ/tUrea | 0 | 12.8877 | 12.8081 | 12.7285 | 12.6489 | 12.5693 | 12.4897 | 12.4102 | 12.3306 | 12.251 | 12.1714 | 12.0918 | 12.052 | 12.0122 | 11.9724 | 11.9326 | 11.8928 | 11.853 | 11.8132 | 11.7734 | 11.7336 | 11.6938 | 11.6541 | 11.6143 | 11.5745 | 11.5347 | 11.4949 | 11.4551 | 11.4153 | 11.3755 | 11.3357 | 11.2959
| 1 | Urea | Urea | Electrolyser - dedicated VRES + grid PPA + ammonia synthesis | Standard | Europe | Energy | Electricity - PPA |  | GJ/t | 1 | GJ/tUrea | 0 | 12.8877 | 12.8081 | 12.7285 | 12.6489 | 12.5693 | 12.4897 | 12.4102 | 12.3306 | 12.251 | 12.1714 | 12.0918 | 12.052 | 12.0122 | 11.9724 | 11.9326 | 11.8928 | 11.853 | 11.8132 | 11.7734 | 11.7336 | 11.6938 | 11.6541 | 11.6143 | 11.5745 | 11.5347 | 11.4949 | 11.4551 | 11.4153 | 11.3755 | 11.3357 | 11.2959
| 1 | Urea | Urea | Electrolyser - dedicated VRES + grid PPA + ammonia synthesis | Standard | India | Energy | Electricity - PPA |  | GJ/t | 1 | GJ/tUrea | 0 | 13.4736 | 13.3895 | 13.3055 | 13.2215 | 13.1375 | 13.0535 | 12.9695 | 12.8855 | 12.8015 | 12.7175 | 12.6334 | 12.5914 | 12.5494 | 12.5074 | 12.4654 | 12.4234 | 12.3814 | 12.3394 | 12.2974 | 12.2554 | 12.2134 | 12.1714 | 12.1294 | 12.0874 | 12.0454 | 12.0034 | 11.9614 | 11.9194 | 11.8773 | 11.8353 | 11.7933
| 1 | Urea | Urea | Electrolyser - dedicated VRES + grid PPA + ammonia synthesis | Standard | Middle East | Energy | Electricity - PPA |  | GJ/t | 1 | GJ/tUrea | 0 | 14.45 | 14.3586 | 14.2672 | 14.1759 | 14.0845 | 13.9931 | 13.9017 | 13.8103 | 13.719 | 13.6276 | 13.5362 | 13.4905 | 13.4448 | 13.3991 | 13.3534 | 13.3077 | 13.2621 | 13.2164 | 13.1707 | 13.125 | 13.0793 | 13.0336 | 12.9879 | 12.9422 | 12.8965 | 12.8508 | 12.8052 | 12.7595 | 12.7138 | 12.6681 | 12.6224
| 1 | Urea | Urea | Electrolyser - dedicated VRES + grid PPA + ammonia synthesis | Standard | Africa | Energy | Electricity - PPA |  | GJ/t | 1 | GJ/tUrea | 0 | 12.3018 | 12.2267 | 12.1515 | 12.0763 | 12.0012 | 11.926 | 11.8508 | 11.7756 | 11.7005 | 11.6253 | 11.5501 | 11.5126 | 11.475 | 11.4374 | 11.3998 | 11.3622 | 11.3246 | 11.2871 | 11.2495 | 11.2119 | 11.1743 | 11.1367 | 11.0991 | 11.0616 | 11.024 | 10.9864 | 10.9488 | 10.9112 | 10.8736 | 10.836 | 10.7985
| 1 | Urea | Urea | Electrolyser - dedicated VRES + grid PPA + ammonia synthesis | Standard | Latin America | Energy | Electricity - PPA |  | GJ/t | 1 | GJ/tUrea | 0 | 14.2547 | 14.1648 | 14.0749 | 13.985 | 13.8951 | 13.8052 | 13.7153 | 13.6254 | 13.5355 | 13.4456 | 13.3556 | 13.3107 | 13.2657 | 13.2208 | 13.1758 | 13.1309 | 13.0859 | 13.041 | 12.996 | 12.9511 | 12.9061 | 12.8612 | 12.8162 | 12.7713 | 12.7263 | 12.6813 | 12.6364 | 12.5914 | 12.5465 | 12.5015 | 12.4566
| 1 | Urea | Urea | Electrolyser - dedicated VRES + grid PPA + ammonia synthesis | Standard | Oceania | Energy | Electricity - PPA |  | GJ/t | 1 | GJ/tUrea | 0 | 13.2783 | 13.1957 | 13.1132 | 13.0307 | 12.9481 | 12.8656 | 12.783 | 12.7005 | 12.618 | 12.5354 | 12.4529 | 12.4116 | 12.3704 | 12.3291 | 12.2878 | 12.2466 | 12.2053 | 12.164 | 12.1227 | 12.0815 | 12.0402 | 11.9989 | 11.9577 | 11.9164 | 11.8751 | 11.8339 | 11.7926 | 11.7513 | 11.7101 | 11.6688 | 11.6275
| 1 | Urea | Urea | Electrolyser - dedicated VRES + grid PPA + ammonia synthesis | Standard | Brazil | Energy | Electricity - PPA |  | GJ/t | 1 | GJ/tUrea | 0 | 12.1065 | 12.0328 | 11.9591 | 11.8855 | 11.8118 | 11.7381 | 11.6644 | 11.5907 | 11.517 | 11.4433 | 11.3696 | 11.3327 | 11.2959 | 11.2591 | 11.2222 | 11.1854 | 11.1485 | 11.1117 | 11.0748 | 11.038 | 11.0011 | 10.9643 | 10.9274 | 10.8906 | 10.8537 | 10.8169 | 10.78 | 10.7432 | 10.7063 | 10.6695 | 10.6327
| 1 | Urea | Urea | Electrolyser - dedicated VRES + grid PPA + ammonia synthesis | Standard | Saudi Arabia | Energy | Electricity - PPA |  | GJ/t | 1 | GJ/tUrea | 0 | 10.9348 | 10.8699 | 10.8051 | 10.7402 | 10.6754 | 10.6105 | 10.5457 | 10.4808 | 10.416 | 10.3511 | 10.2863 | 10.2539 | 10.2214 | 10.189 | 10.1566 | 10.1242 | 10.0917 | 10.0593 | 10.0269 | 9.9945 | 9.962 | 9.9296 | 9.8972 | 9.8648 | 9.8323 | 9.7999 | 9.7675 | 9.7351 | 9.7026 | 9.6702 | 9.6378
| 1 | Urea | Urea | Electrolyser - dedicated VRES + grid PPA + ammonia synthesis | Standard | Namibia | Energy | Electricity - PPA |  | GJ/t | 1 | GJ/tUrea | 0 | 11.3254 | 11.2576 | 11.1898 | 11.122 | 11.0542 | 10.9864 | 10.9186 | 10.8508 | 10.783 | 10.7152 | 10.6474 | 10.6135 | 10.5796 | 10.5457 | 10.5118 | 10.4779 | 10.444 | 10.4101 | 10.3762 | 10.3423 | 10.3084 | 10.2745 | 10.2406 | 10.2067 | 10.1728 | 10.1389 | 10.105 | 10.0711 | 10.0372 | 10.0033 | 9.9694
| 1 | Urea | Urea | Electrolyser - dedicated VRES + grid PPA + ammonia synthesis | Standard | Australia | Energy | Electricity - PPA |  | GJ/t | 1 | GJ/tUrea | 0 | 12.8877 | 12.8081 | 12.7285 | 12.6489 | 12.5693 | 12.4897 | 12.4102 | 12.3306 | 12.251 | 12.1714 | 12.0918 | 12.052 | 12.0122 | 11.9724 | 11.9326 | 11.8928 | 11.853 | 11.8132 | 11.7734 | 11.7336 | 11.6938 | 11.6541 | 11.6143 | 11.5745 | 11.5347 | 11.4949 | 11.4551 | 11.4153 | 11.3755 | 11.3357 | 11.2959
| 1 | Urea | Urea | Electrolyser - dedicated VRES + grid PPA + ammonia synthesis | Standard | China | Energy | Electricity - on site VREs |  | GJ/t | 1 | GJ/tUrea | 0 | 9.3739 | 9.3031 | 9.2324 | 9.1617 | 9.0909 | 9.0202 | 8.9494 | 8.8787 | 8.8079 | 8.7372 | 8.6664 | 8.6311 | 8.5957 | 8.5603 | 8.5249 | 8.4896 | 8.4542 | 8.4188 | 8.3834 | 8.3481 | 8.3127 | 8.2773 | 8.242 | 8.2066 | 8.1712 | 8.1358 | 8.1005 | 8.0651 | 8.0297 | 7.9943 | 7.959
| 1 | Urea | Urea | Electrolyser - dedicated VRES + grid PPA + ammonia synthesis | Standard | Rest of Asia | Energy | Electricity - on site VREs |  | GJ/t | 1 | GJ/tUrea | 0 | 8.788 | 8.7217 | 8.6554 | 8.589 | 8.5227 | 8.4564 | 8.3901 | 8.3238 | 8.2574 | 8.1911 | 8.1248 | 8.0916 | 8.0585 | 8.0253 | 7.9921 | 7.959 | 7.9258 | 7.8926 | 7.8595 | 7.8263 | 7.7932 | 7.76 | 7.7268 | 7.6937 | 7.6605 | 7.6273 | 7.5942 | 7.561 | 7.5279 | 7.4947 | 7.4615
| 1 | Urea | Urea | Electrolyser - dedicated VRES + grid PPA + ammonia synthesis | Standard | North America | Energy | Electricity - on site VREs |  | GJ/t | 1 | GJ/tUrea | 0 | 8.2022 | 8.1403 | 8.0783 | 8.0164 | 7.9545 | 7.8926 | 7.8307 | 7.7688 | 7.7069 | 7.645 | 7.5831 | 7.5522 | 7.5212 | 7.4903 | 7.4593 | 7.4284 | 7.3974 | 7.3665 | 7.3355 | 7.3046 | 7.2736 | 7.2427 | 7.2117 | 7.1808 | 7.1498 | 7.1189 | 7.0879 | 7.0569 | 7.026 | 6.995 | 6.9641
| 1 | Urea | Urea | Electrolyser - dedicated VRES + grid PPA + ammonia synthesis | Standard | Russia | Energy | Electricity - on site VREs |  | GJ/t | 1 | GJ/tUrea | 0 | 8.9833 | 8.9155 | 8.8477 | 8.7799 | 8.7121 | 8.6443 | 8.5765 | 8.5087 | 8.4409 | 8.3731 | 8.3053 | 8.2714 | 8.2375 | 8.2036 | 8.1697 | 8.1358 | 8.1019 | 8.068 | 8.0341 | 8.0002 | 7.9663 | 7.9324 | 7.8985 | 7.8646 | 7.8307 | 7.7968 | 7.7629 | 7.729 | 7.6951 | 7.6612 | 7.6273
| 1 | Urea | Urea | Electrolyser - dedicated VRES + grid PPA + ammonia synthesis | Standard | Europe | Energy | Electricity - on site VREs |  | GJ/t | 1 | GJ/tUrea | 0 | 8.9833 | 8.9155 | 8.8477 | 8.7799 | 8.7121 | 8.6443 | 8.5765 | 8.5087 | 8.4409 | 8.3731 | 8.3053 | 8.2714 | 8.2375 | 8.2036 | 8.1697 | 8.1358 | 8.1019 | 8.068 | 8.0341 | 8.0002 | 7.9663 | 7.9324 | 7.8985 | 7.8646 | 7.8307 | 7.7968 | 7.7629 | 7.729 | 7.6951 | 7.6612 | 7.6273
| 1 | Urea | Urea | Electrolyser - dedicated VRES + grid PPA + ammonia synthesis | Standard | India | Energy | Electricity - on site VREs |  | GJ/t | 1 | GJ/tUrea | 0 | 8.3974 | 8.3341 | 8.2707 | 8.2073 | 8.1439 | 8.0806 | 8.0172 | 7.9538 | 7.8904 | 7.8271 | 7.7637 | 7.732 | 7.7003 | 7.6686 | 7.6369 | 7.6052 | 7.5735 | 7.5419 | 7.5102 | 7.4785 | 7.4468 | 7.4151 | 7.3834 | 7.3517 | 7.32 | 7.2883 | 7.2567 | 7.225 | 7.1933 | 7.1616 | 7.1299
| 1 | Urea | Urea | Electrolyser - dedicated VRES + grid PPA + ammonia synthesis | Standard | Middle East | Energy | Electricity - on site VREs |  | GJ/t | 1 | GJ/tUrea | 0 | 7.421 | 7.365 | 7.309 | 7.253 | 7.197 | 7.141 | 7.085 | 7.0289 | 6.9729 | 6.9169 | 6.8609 | 6.8329 | 6.8049 | 6.7769 | 6.7489 | 6.7209 | 6.6929 | 6.6649 | 6.6369 | 6.6089 | 6.5809 | 6.5529 | 6.5249 | 6.4969 | 6.4689 | 6.4409 | 6.4129 | 6.3849 | 6.3569 | 6.3289 | 6.3008
| 1 | Urea | Urea | Electrolyser - dedicated VRES + grid PPA + ammonia synthesis | Standard | Africa | Energy | Electricity - on site VREs |  | GJ/t | 1 | GJ/tUrea | 0 | 9.5692 | 9.497 | 9.4247 | 9.3525 | 9.2803 | 9.2081 | 9.1359 | 9.0636 | 8.9914 | 8.9192 | 8.847 | 8.8109 | 8.7748 | 8.7386 | 8.7025 | 8.6664 | 8.6303 | 8.5942 | 8.5581 | 8.522 | 8.4859 | 8.4498 | 8.4137 | 8.3775 | 8.3414 | 8.3053 | 8.2692 | 8.2331 | 8.197 | 8.1609 | 8.1248
| 1 | Urea | Urea | Electrolyser - dedicated VRES + grid PPA + ammonia synthesis | Standard | Latin America | Energy | Electricity - on site VREs |  | GJ/t | 1 | GJ/tUrea | 0 | 7.6163 | 7.5588 | 7.5013 | 7.4438 | 7.3864 | 7.3289 | 7.2714 | 7.2139 | 7.1564 | 7.099 | 7.0415 | 7.0127 | 6.984 | 6.9553 | 6.9265 | 6.8978 | 6.869 | 6.8403 | 6.8115 | 6.7828 | 6.7541 | 6.7253 | 6.6966 | 6.6678 | 6.6391 | 6.6104 | 6.5816 | 6.5529 | 6.5241 | 6.4954 | 6.4667
| 1 | Urea | Urea | Electrolyser - dedicated VRES + grid PPA + ammonia synthesis | Standard | Oceania | Energy | Electricity - on site VREs |  | GJ/t | 1 | GJ/tUrea | 0 | 8.5927 | 8.5279 | 8.463 | 8.3982 | 8.3333 | 8.2685 | 8.2036 | 8.1388 | 8.0739 | 8.0091 | 7.9442 | 7.9118 | 7.8794 | 7.8469 | 7.8145 | 7.7821 | 7.7497 | 7.7172 | 7.6848 | 7.6524 | 7.62 | 7.5875 | 7.5551 | 7.5227 | 7.4903 | 7.4578 | 7.4254 | 7.393 | 7.3606 | 7.3281 | 7.2957
| 1 | Urea | Urea | Electrolyser - dedicated VRES + grid PPA + ammonia synthesis | Standard | Brazil | Energy | Electricity - on site VREs |  | GJ/t | 1 | GJ/tUrea | 0 | 9.7645 | 9.6908 | 9.6171 | 9.5434 | 9.4697 | 9.396 | 9.3223 | 9.2486 | 9.1749 | 9.1012 | 9.0275 | 8.9907 | 8.9538 | 8.917 | 8.8801 | 8.8433 | 8.8064 | 8.7696 | 8.7328 | 8.6959 | 8.6591 | 8.6222 | 8.5854 | 8.5485 | 8.5117 | 8.4748 | 8.438 | 8.4011 | 8.3643 | 8.3274 | 8.2906
| 1 | Urea | Urea | Electrolyser - dedicated VRES + grid PPA + ammonia synthesis | Standard | Saudi Arabia | Energy | Electricity - on site VREs |  | GJ/t | 1 | GJ/tUrea | 0 | 10.9362 | 10.8537 | 10.7711 | 10.6886 | 10.6061 | 10.5235 | 10.441 | 10.3584 | 10.2759 | 10.1934 | 10.1108 | 10.0696 | 10.0283 | 9.987 | 9.9458 | 9.9045 | 9.8632 | 9.822 | 9.7807 | 9.7394 | 9.6981 | 9.6569 | 9.6156 | 9.5743 | 9.5331 | 9.4918 | 9.4505 | 9.4093 | 9.368 | 9.3267 | 9.2855
| 1 | Urea | Urea | Electrolyser - dedicated VRES + grid PPA + ammonia synthesis | Standard | Namibia | Energy | Electricity - on site VREs |  | GJ/t | 1 | GJ/tUrea | 0 | 10.5456 | 10.466 | 10.3864 | 10.3069 | 10.2273 | 10.1477 | 10.0681 | 9.9885 | 9.9089 | 9.8293 | 9.7497 | 9.7099 | 9.6701 | 9.6303 | 9.5906 | 9.5508 | 9.511 | 9.4712 | 9.4314 | 9.3916 | 9.3518 | 9.312 | 9.2722 | 9.2324 | 9.1926 | 9.1528 | 9.113 | 9.0732 | 9.0334 | 8.9936 | 8.9538
| 1 | Urea | Urea | Electrolyser - dedicated VRES + grid PPA + ammonia synthesis | Standard | Australia | Energy | Electricity - on site VREs |  | GJ/t | 1 | GJ/tUrea | 0 | 8.9833 | 8.9155 | 8.8477 | 8.7799 | 8.7121 | 8.6443 | 8.5765 | 8.5087 | 8.4409 | 8.3731 | 8.3053 | 8.2714 | 8.2375 | 8.2036 | 8.1697 | 8.1358 | 8.1019 | 8.068 | 8.0341 | 8.0002 | 7.9663 | 7.9324 | 7.8985 | 7.8646 | 7.8307 | 7.7968 | 7.7629 | 7.729 | 7.6951 | 7.6612 | 7.6273
| 1 | Urea | Urea | Electrolyser - dedicated VRES + grid PPA + ammonia synthesis | Standard |  | Energy | Steam |  | GJ/t | 1 | GJ/tUrea | 0 | 1.272 | 1.272 | 1.272 | 1.272 | 1.272 | 1.272 | 1.272 | 1.272 | 1.272 | 1.272 | 1.272 | 1.272 | 1.272 | 1.272 | 1.272 | 1.272 | 1.272 | 1.272 | 1.272 | 1.272 | 1.272 | 1.272 | 1.272 | 1.272 | 1.272 | 1.272 | 1.272 | 1.272 | 1.272 | 1.272 | 1.272
| 1 | Urea | Urea | Electrolyser - dedicated VRES + grid PPA + ammonia synthesis | Standard |  | Raw material | CO2 |  | tCO2 /t | 1 | tCO2 /tUrea | 0 | 0.73211 | 0.73211 | 0.73211 | 0.73211 | 0.73211 | 0.73211 | 0.73211 | 0.73211 | 0.73211 | 0.73211 | 0.73211 | 0.73211 | 0.73211 | 0.73211 | 0.73211 | 0.73211 | 0.73211 | 0.73211 | 0.73211 | 0.73211 | 0.73211 | 0.73211 | 0.73211 | 0.73211 | 0.73211 | 0.73211 | 0.73211 | 0.73211 | 0.73211 | 0.73211 | 0.73211
| 1 | Urea | Urea | Electrolyser - dedicated VRES + H2 storage - geological + ammonia synthesis | Standard |  | CF | Capacity factor |  | % | 0 | % | 0.95 | 0 | 0 | 0 | 0 | 0 | 0 | 0 | 0 | 0 | 0 | 0 | 0 | 0 | 0 | 0 | 0 | 0 | 0 | 0 | 0 | 0 | 0 | 0 | 0 | 0 | 0 | 0 | 0 | 0 | 0 | 0
| 1 | Urea | Urea | Electrolyser - dedicated VRES + H2 storage - geological + ammonia synthesis | Standard |  | WACC | Real WACC​ |  | %​ | 0 | %​ | 0.08 | 0 | 0 | 0 | 0 | 0 | 0 | 0 | 0 | 0 | 0 | 0 | 0 | 0 | 0 | 0 | 0 | 0 | 0 | 0 | 0 | 0 | 0 | 0 | 0 | 0 | 0 | 0 | 0 | 0 | 0 | 0
| 1 | Urea | Urea | Electrolyser - dedicated VRES + H2 storage - geological + ammonia synthesis | Standard |  | Plant capacity | Average plant capacity |  | t/day | 0 | t/day | 2500 | 0 | 0 | 0 | 0 | 0 | 0 | 0 | 0 | 0 | 0 | 0 | 0 | 0 | 0 | 0 | 0 | 0 | 0 | 0 | 0 | 0 | 0 | 0 | 0 | 0 | 0 | 0 | 0 | 0 | 0 | 0
| 1 | Urea | Urea | Electrolyser - dedicated VRES + H2 storage - geological + ammonia synthesis | Standard |  | Lifetime | Lifetime |  | years | 0 | years | 30 | 0 | 0 | 0 | 0 | 0 | 0 | 0 | 0 | 0 | 0 | 0 | 0 | 0 | 0 | 0 | 0 | 0 | 0 | 0 | 0 | 0 | 0 | 0 | 0 | 0 | 0 | 0 | 0 | 0 | 0 | 0
| 1 | Urea | Urea | Electrolyser - dedicated VRES + H2 storage - geological + ammonia synthesis | Standard |  | TRL | Current TRL​ |  | TRL#_2022 | 0 | TRL#_2022 | 8 | 0 | 0 | 0 | 0 | 0 | 0 | 0 | 0 | 0 | 0 | 0 | 0 | 0 | 0 | 0 | 0 | 0 | 0 | 0 | 0 | 0 | 0 | 0 | 0 | 0 | 0 | 0 | 0 | 0 | 0 | 0
| 1 | Urea | Urea | Electrolyser - dedicated VRES + H2 storage - geological + ammonia synthesis | Standard |  | TRL | Expected maturity (TRL>=8)​ |  | TRL8_year | 0 | TRL8_year | 2025 | 0 | 0 | 0 | 0 | 0 | 0 | 0 | 0 | 0 | 0 | 0 | 0 | 0 | 0 | 0 | 0 | 0 | 0 | 0 | 0 | 0 | 0 | 0 | 0 | 0 | 0 | 0 | 0 | 0 | 0 | 0
| 1 | Urea | Urea | Electrolyser - dedicated VRES + H2 storage - geological + ammonia synthesis | Standard |  | Classification | Technology classification |  | Tech_class | 0 | Tech_class | End-state | 0 | 0 | 0 | 0 | 0 | 0 | 0 | 0 | 0 | 0 | 0 | 0 | 0 | 0 | 0 | 0 | 0 | 0 | 0 | 0 | 0 | 0 | 0 | 0 | 0 | 0 | 0 | 0 | 0 | 0 | 0
| 1 | Urea | Urea | Electrolyser - dedicated VRES + H2 storage - geological + ammonia synthesis |  | China | Capex | Greenfield Capex |  | total USD/tpA | 1 | total USD/tpAUrea | 0 | 1347.1638 | 1302.5232 | 1263.115 | 1228.4113 | 1197.9525 | 1171.3398 | 1148.2263 | 1128.3069 | 1111.307 | 1096.9684 | 1085.0365 | 1075.8015 | 1068.3806 | 1064.5803 | 1064.0693 | 1063.5583 | 1063.0473 | 1062.5363 | 1062.0253 | 1061.5143 | 1061.0033 | 1060.4923 | 1059.9813 | 1059.4703 | 1058.9593 | 1058.4483 | 1058.0656 | 1057.8588 | 1057.9013 | 1058.2928 | 1059.1511
| 1 | Urea | Urea | Electrolyser - dedicated VRES + H2 storage - geological + ammonia synthesis |  | Rest of Asia | Capex | Greenfield Capex |  | total USD/tpA | 1 | total USD/tpAUrea | 0 | 2353.5701 | 2145.4826 | 1969.5266 | 1821.0423 | 1696.0868 | 1591.323 | 1503.9215 | 1431.4711 | 1371.8973 | 1323.3878 | 1284.3282 | 1254.5383 | 1231.2091 | 1213.1792 | 1199.3988 | 1188.9481 | 1181.0499 | 1175.0713 | 1170.5138 | 1166.996 | 1164.2342 | 1162.0225 | 1160.2182 | 1158.7303 | 1157.5145 | 1156.5737 | 1155.9644 | 1155.8059 | 1156.2882 | 1157.6714 | 1160.2685
| 1 | Urea | Urea | Electrolyser - dedicated VRES + H2 storage - geological + ammonia synthesis |  | North America | Capex | Greenfield Capex |  | total USD/tpA | 1 | total USD/tpAUrea | 0 | 2454.4738 | 2231.5229 | 2042.9986 | 1883.9084 | 1750.0275 | 1637.7805 | 1544.136 | 1466.5106 | 1402.6816 | 1350.7071 | 1308.8575 | 1276.9397 | 1251.9442 | 1232.6264 | 1217.8617 | 1206.6645 | 1198.2022 | 1191.7965 | 1186.9135 | 1183.1445 | 1180.1853 | 1177.8157 | 1175.8825 | 1174.2883 | 1172.9856 | 1171.9777 | 1171.3249 | 1171.1551 | 1171.6718 | 1173.1538 | 1175.9364
| 1 | Urea | Urea | Electrolyser - dedicated VRES + H2 storage - geological + ammonia synthesis |  | Russia | Capex | Greenfield Capex |  | total USD/tpA | 1 | total USD/tpAUrea | 0 | 2322.8602 | 2119.2964 | 1947.1655 | 1801.9092 | 1679.6701 | 1577.1838 | 1491.6823 | 1420.8069 | 1362.5282 | 1315.0733 | 1276.8628 | 1247.7204 | 1224.8985 | 1207.2605 | 1193.7797 | 1183.5561 | 1175.8297 | 1169.981 | 1165.5226 | 1162.0813 | 1159.3795 | 1157.2159 | 1155.4508 | 1153.9953 | 1152.8059 | 1151.8855 | 1151.2895 | 1151.1344 | 1151.6063 | 1152.9594 | 1155.5
| 1 | Urea | Urea | Electrolyser - dedicated VRES + H2 storage - geological + ammonia synthesis |  | Europe | Capex | Greenfield Capex |  | total USD/tpA | 1 | total USD/tpAUrea | 0 | 2322.8602 | 2119.2964 | 1947.1655 | 1801.9092 | 1679.6701 | 1577.1838 | 1491.6823 | 1420.8069 | 1362.5282 | 1315.0733 | 1276.8628 | 1247.7204 | 1224.8985 | 1207.2605 | 1193.7797 | 1183.5561 | 1175.8297 | 1169.981 | 1165.5226 | 1162.0813 | 1159.3795 | 1157.2159 | 1155.4508 | 1153.9953 | 1152.8059 | 1151.8855 | 1151.2895 | 1151.1344 | 1151.6063 | 1152.9594 | 1155.5
| 1 | Urea | Urea | Electrolyser - dedicated VRES + H2 storage - geological + ammonia synthesis |  | India | Capex | Greenfield Capex |  | total USD/tpA | 1 | total USD/tpAUrea | 0 | 2419.2748 | 2201.5089 | 2017.3689 | 1861.9784 | 1731.211 | 1621.5744 | 1530.1077 | 1454.2875 | 1391.9429 | 1341.1771 | 1300.3008 | 1269.1253 | 1244.711 | 1225.8425 | 1211.4212 | 1200.4844 | 1192.2188 | 1185.9622 | 1181.1926 | 1177.5113 | 1174.621 | 1172.3065 | 1170.4182 | 1168.8611 | 1167.5887 | 1166.6042 | 1165.9666 | 1165.8007 | 1166.3055 | 1167.753 | 1170.4708
| 1 | Urea | Urea | Electrolyser - dedicated VRES + H2 storage - geological + ammonia synthesis |  | Middle East | Capex | Greenfield Capex |  | total USD/tpA | 1 | total USD/tpAUrea | 0 | 2613.7954 | 2367.3761 | 2159.0071 | 1983.1705 | 1835.1969 | 1711.1345 | 1607.6326 | 1521.8361 | 1451.2883 | 1393.8428 | 1347.588 | 1312.3104 | 1284.6838 | 1263.3326 | 1247.0137 | 1234.6378 | 1225.2847 | 1218.2048 | 1212.8077 | 1208.642 | 1205.3713 | 1202.7523 | 1200.6156 | 1198.8536 | 1197.4138 | 1196.2998 | 1195.5783 | 1195.3905 | 1195.9617 | 1197.5997 | 1200.6752
| 1 | Urea | Urea | Electrolyser - dedicated VRES + H2 storage - geological + ammonia synthesis |  | Africa | Capex | Greenfield Capex |  | total USD/tpA | 1 | total USD/tpAUrea | 0 | 2238.2515 | 2047.1508 | 1885.5586 | 1749.1955 | 1634.4404 | 1538.2288 | 1457.962 | 1391.4259 | 1336.7154 | 1292.1658 | 1256.2947 | 1228.9366 | 1207.5119 | 1190.9538 | 1178.2983 | 1168.7007 | 1161.4473 | 1155.9568 | 1151.7713 | 1148.5407 | 1146.0043 | 1143.9732 | 1142.3162 | 1140.9497 | 1139.8331 | 1138.9692 | 1138.4096 | 1138.2641 | 1138.707 | 1139.9773 | 1142.3623
| 1 | Urea | Urea | Electrolyser - dedicated VRES + H2 storage - geological + ammonia synthesis |  | Latin America | Capex | Greenfield Capex |  | total USD/tpA | 1 | total USD/tpAUrea | 0 | 2570.9011 | 2330.8002 | 2127.7741 | 1956.4461 | 1812.2667 | 1691.3853 | 1590.5374 | 1506.9407 | 1438.2018 | 1382.2293 | 1337.1606 | 1302.7875 | 1275.8693 | 1255.0655 | 1239.1651 | 1227.1066 | 1217.9933 | 1211.0949 | 1205.8362 | 1201.7773 | 1198.5905 | 1196.0386 | 1193.9567 | 1192.2399 | 1190.837 | 1189.7515 | 1189.0485 | 1188.8656 | 1189.4221 | 1191.0181 | 1194.0147
| 1 | Urea | Urea | Electrolyser - dedicated VRES + H2 storage - geological + ammonia synthesis |  | Oceania | Capex | Greenfield Capex |  | total USD/tpA | 1 | total USD/tpAUrea | 0 | 2385.6758 | 2172.8591 | 1992.9041 | 1841.0452 | 1713.2498 | 1606.105 | 1516.717 | 1442.62 | 1381.6923 | 1332.0803 | 1292.133 | 1261.666 | 1237.8067 | 1219.367 | 1205.2734 | 1194.5851 | 1186.5075 | 1180.393 | 1175.7319 | 1172.1342 | 1169.3095 | 1167.0476 | 1165.2023 | 1163.6806 | 1162.4371 | 1161.475 | 1160.8519 | 1160.6897 | 1161.183 | 1162.5976 | 1165.2537
| 1 | Urea | Urea | Electrolyser - dedicated VRES + H2 storage - geological + ammonia synthesis |  | Brazil | Capex | Greenfield Capex |  | total USD/tpA | 1 | total USD/tpAUrea | 0 | 2212.3049 | 2025.0262 | 1866.6657 | 1733.0299 | 1620.57 | 1526.2825 | 1447.6211 | 1382.4158 | 1328.7994 | 1285.1408 | 1249.9872 | 1223.1763 | 1202.18 | 1185.9531 | 1173.5507 | 1164.1451 | 1157.0367 | 1151.656 | 1147.5542 | 1144.3882 | 1141.9026 | 1139.9121 | 1138.2882 | 1136.9491 | 1135.8548 | 1135.0081 | 1134.4598 | 1134.3171 | 1134.7512 | 1135.9961 | 1138.3335
| 1 | Urea | Urea | Electrolyser - dedicated VRES + H2 storage - geological + ammonia synthesis |  | Saudi Arabia | Capex | Greenfield Capex |  | total USD/tpA | 1 | total USD/tpAUrea | 0 | 2076.0848 | 1908.8717 | 1767.4785 | 1648.1608 | 1547.7501 | 1463.5649 | 1393.3315 | 1335.1124 | 1287.2407 | 1248.2598 | 1216.8727 | 1192.9343 | 1174.1877 | 1159.6993 | 1148.6258 | 1140.2279 | 1133.8812 | 1129.0769 | 1125.4146 | 1122.5879 | 1120.3685 | 1118.5913 | 1117.1414 | 1115.9458 | 1114.9688 | 1114.2128 | 1113.7232 | 1113.5958 | 1113.9834 | 1115.0949 | 1117.1818
| 1 | Urea | Urea | Electrolyser - dedicated VRES + H2 storage - geological + ammonia synthesis |  | Namibia | Capex | Greenfield Capex |  | total USD/tpA | 1 | total USD/tpAUrea | 0 | 2118.1281 | 1944.7219 | 1798.0918 | 1674.355 | 1570.2254 | 1482.9222 | 1410.0876 | 1349.7122 | 1300.0675 | 1259.6429 | 1227.0932 | 1202.2682 | 1182.8273 | 1167.8024 | 1156.3187 | 1147.6097 | 1141.0279 | 1136.0458 | 1132.2478 | 1129.3164 | 1127.0148 | 1125.1718 | 1123.6682 | 1122.4283 | 1121.4151 | 1120.6311 | 1120.1234 | 1119.9913 | 1120.3932 | 1121.5459 | 1123.7101
| 1 | Urea | Urea | Electrolyser - dedicated VRES + H2 storage - geological + ammonia synthesis |  | Australia | Capex | Greenfield Capex |  | total USD/tpA | 1 | total USD/tpAUrea | 0 | 2322.8602 | 2119.2964 | 1947.1655 | 1801.9092 | 1679.6701 | 1577.1838 | 1491.6823 | 1420.8069 | 1362.5282 | 1315.0733 | 1276.8628 | 1247.7204 | 1224.8985 | 1207.2605 | 1193.7797 | 1183.5561 | 1175.8297 | 1169.981 | 1165.5226 | 1162.0813 | 1159.3795 | 1157.2159 | 1155.4508 | 1153.9953 | 1152.8059 | 1151.8855 | 1151.2895 | 1151.1344 | 1151.6063 | 1152.9594 | 1155.5
| 1 | Urea | Urea | Electrolyser - dedicated VRES + H2 storage - geological + ammonia synthesis |  | China | Opex | Fixed Opex |  | USD/tpA | 1 | USD/tpAUrea | 0 | 50.5021 | 49.1629 | 47.9806 | 46.9395 | 46.0257 | 45.2274 | 44.5339 | 43.9364 | 43.4264 | 42.9962 | 42.6383 | 42.3612 | 42.1386 | 42.0246 | 42.0092 | 41.9939 | 41.9786 | 41.9633 | 41.9479 | 41.9326 | 41.9173 | 41.9019 | 41.8866 | 41.8713 | 41.8559 | 41.8406 | 41.8291 | 41.8229 | 41.8242 | 41.8359 | 41.8617
| 1 | Urea | Urea | Electrolyser - dedicated VRES + H2 storage - geological + ammonia synthesis |  | Rest of Asia | Opex | Fixed Opex |  | USD/tpA | 1 | USD/tpAUrea | 0 | 80.6943 | 74.4516 | 69.173 | 64.7184 | 60.9698 | 57.8269 | 55.2048 | 53.0313 | 51.2441 | 49.7888 | 48.617 | 47.7233 | 47.0234 | 46.4825 | 46.0691 | 45.7556 | 45.5187 | 45.3393 | 45.2026 | 45.097 | 45.0142 | 44.9478 | 44.8937 | 44.8491 | 44.8126 | 44.7844 | 44.7661 | 44.7613 | 44.7758 | 44.8173 | 44.8952
| 1 | Urea | Urea | Electrolyser - dedicated VRES + H2 storage - geological + ammonia synthesis |  | North America | Opex | Fixed Opex |  | USD/tpA | 1 | USD/tpAUrea | 0 | 83.7214 | 77.0328 | 71.3771 | 66.6044 | 62.588 | 59.2206 | 56.4112 | 54.0825 | 52.1676 | 50.6084 | 49.3529 | 48.3954 | 47.6455 | 47.066 | 46.623 | 46.2871 | 46.0332 | 45.8411 | 45.6946 | 45.5815 | 45.4927 | 45.4216 | 45.3636 | 45.3158 | 45.2767 | 45.2465 | 45.2269 | 45.2218 | 45.2373 | 45.2818 | 45.3653
| 1 | Urea | Urea | Electrolyser - dedicated VRES + H2 storage - geological + ammonia synthesis |  | Russia | Opex | Fixed Opex |  | USD/tpA | 1 | USD/tpAUrea | 0 | 79.773 | 73.6661 | 68.5021 | 64.1444 | 60.4773 | 57.4027 | 54.8376 | 52.7114 | 50.963 | 49.5394 | 48.393 | 47.5188 | 46.8341 | 46.305 | 45.9006 | 45.5938 | 45.3621 | 45.1866 | 45.0528 | 44.9496 | 44.8685 | 44.8036 | 44.7507 | 44.707 | 44.6713 | 44.6437 | 44.6258 | 44.6212 | 44.6353 | 44.6759 | 44.7522
| 1 | Urea | Urea | Electrolyser - dedicated VRES + H2 storage - geological + ammonia synthesis |  | Europe | Opex | Fixed Opex |  | USD/tpA | 1 | USD/tpAUrea | 0 | 79.773 | 73.6661 | 68.5021 | 64.1444 | 60.4773 | 57.4027 | 54.8376 | 52.7114 | 50.963 | 49.5394 | 48.393 | 47.5188 | 46.8341 | 46.305 | 45.9006 | 45.5938 | 45.3621 | 45.1866 | 45.0528 | 44.9496 | 44.8685 | 44.8036 | 44.7507 | 44.707 | 44.6713 | 44.6437 | 44.6258 | 44.6212 | 44.6353 | 44.6759 | 44.7522
| 1 | Urea | Urea | Electrolyser - dedicated VRES + H2 storage - geological + ammonia synthesis |  | India | Opex | Fixed Opex |  | USD/tpA | 1 | USD/tpAUrea | 0 | 82.6654 | 76.1324 | 70.6082 | 65.9465 | 62.0235 | 58.7344 | 55.9904 | 53.7158 | 51.8454 | 50.3225 | 49.0962 | 48.1609 | 47.4285 | 46.8624 | 46.4298 | 46.1017 | 45.8537 | 45.666 | 45.5229 | 45.4125 | 45.3258 | 45.2564 | 45.1997 | 45.153 | 45.1148 | 45.0853 | 45.0662 | 45.0612 | 45.0763 | 45.1198 | 45.2013
| 1 | Urea | Urea | Electrolyser - dedicated VRES + H2 storage - geological + ammonia synthesis |  | Middle East | Opex | Fixed Opex |  | USD/tpA | 1 | USD/tpAUrea | 0 | 88.501 | 81.1084 | 74.8574 | 69.5823 | 65.1431 | 61.4212 | 58.3161 | 55.7422 | 53.6258 | 51.9024 | 50.5148 | 49.4565 | 48.6277 | 47.9871 | 47.4976 | 47.1263 | 46.8457 | 46.6333 | 46.4714 | 46.3464 | 46.2483 | 46.1697 | 46.1056 | 46.0528 | 46.0096 | 45.9762 | 45.9545 | 45.9489 | 45.966 | 46.0152 | 46.1074
| 1 | Urea | Urea | Electrolyser - dedicated VRES + H2 storage - geological + ammonia synthesis |  | Africa | Opex | Fixed Opex |  | USD/tpA | 1 | USD/tpAUrea | 0 | 77.2347 | 71.5017 | 66.6539 | 62.563 | 59.1204 | 56.234 | 53.826 | 51.8299 | 50.1886 | 48.8521 | 47.776 | 46.9553 | 46.3125 | 45.8158 | 45.4361 | 45.1482 | 44.9306 | 44.7659 | 44.6403 | 44.5434 | 44.4673 | 44.4064 | 44.3566 | 44.3157 | 44.2822 | 44.2562 | 44.2395 | 44.2351 | 44.2484 | 44.2865 | 44.358
| 1 | Urea | Urea | Electrolyser - dedicated VRES + H2 storage - geological + ammonia synthesis |  | Latin America | Opex | Fixed Opex |  | USD/tpA | 1 | USD/tpAUrea | 0 | 87.2142 | 80.0112 | 73.9204 | 68.7805 | 64.4552 | 60.8287 | 57.8033 | 55.2954 | 53.2332 | 51.554 | 50.202 | 49.1708 | 48.3632 | 47.7391 | 47.2621 | 46.9004 | 46.627 | 46.42 | 46.2622 | 46.1405 | 46.0449 | 45.9683 | 45.9059 | 45.8544 | 45.8123 | 45.7797 | 45.7586 | 45.7531 | 45.7698 | 45.8177 | 45.9076
| 1 | Urea | Urea | Electrolyser - dedicated VRES + H2 storage - geological + ammonia synthesis |  | Oceania | Opex | Fixed Opex |  | USD/tpA | 1 | USD/tpAUrea | 0 | 81.6574 | 75.2729 | 69.8743 | 65.3185 | 61.4847 | 58.2703 | 55.5887 | 53.3658 | 51.5379 | 50.0496 | 48.8512 | 47.9371 | 47.2214 | 46.6682 | 46.2454 | 45.9247 | 45.6824 | 45.499 | 45.3591 | 45.2512 | 45.1664 | 45.0986 | 45.0432 | 44.9976 | 44.9603 | 44.9314 | 44.9127 | 44.9079 | 44.9227 | 44.9651 | 45.0448
| 1 | Urea | Urea | Electrolyser - dedicated VRES + H2 storage - geological + ammonia synthesis |  | Brazil | Opex | Fixed Opex |  | USD/tpA | 1 | USD/tpAUrea | 0 | 76.4563 | 70.8379 | 66.0871 | 62.0781 | 58.7043 | 55.8756 | 53.5158 | 51.5596 | 49.9511 | 48.6414 | 47.5868 | 46.7824 | 46.1526 | 45.6658 | 45.2937 | 45.0115 | 44.7983 | 44.6368 | 44.5138 | 44.4188 | 44.3442 | 44.2845 | 44.2358 | 44.1956 | 44.1628 | 44.1374 | 44.121 | 44.1167 | 44.1297 | 44.167 | 44.2372
| 1 | Urea | Urea | Electrolyser - dedicated VRES + H2 storage - geological + ammonia synthesis |  | Saudi Arabia | Opex | Fixed Opex |  | USD/tpA | 1 | USD/tpAUrea | 0 | 72.3697 | 67.3533 | 63.1115 | 59.532 | 56.5197 | 53.9941 | 51.8871 | 50.1405 | 48.7044 | 47.535 | 46.5933 | 45.8752 | 45.3128 | 44.8781 | 44.5459 | 44.294 | 44.1036 | 43.9595 | 43.8496 | 43.7648 | 43.6982 | 43.6449 | 43.6014 | 43.5655 | 43.5362 | 43.5135 | 43.4989 | 43.495 | 43.5067 | 43.54 | 43.6026
| 1 | Urea | Urea | Electrolyser - dedicated VRES + H2 storage - geological + ammonia synthesis |  | Namibia | Opex | Fixed Opex |  | USD/tpA | 1 | USD/tpAUrea | 0 | 73.631 | 68.4288 | 64.0299 | 60.3178 | 57.1939 | 54.5748 | 52.3898 | 50.5785 | 49.0892 | 47.8764 | 46.9 | 46.1552 | 45.572 | 45.1212 | 44.7767 | 44.5155 | 44.318 | 44.1685 | 44.0546 | 43.9667 | 43.8976 | 43.8423 | 43.7972 | 43.76 | 43.7296 | 43.7061 | 43.6909 | 43.6869 | 43.699 | 43.7335 | 43.7985
| 1 | Urea | Urea | Electrolyser - dedicated VRES + H2 storage - geological + ammonia synthesis |  | Australia | Opex | Fixed Opex |  | USD/tpA | 1 | USD/tpAUrea | 0 | 79.773 | 73.6661 | 68.5021 | 64.1444 | 60.4773 | 57.4027 | 54.8376 | 52.7114 | 50.963 | 49.5394 | 48.393 | 47.5188 | 46.8341 | 46.305 | 45.9006 | 45.5938 | 45.3621 | 45.1866 | 45.0528 | 44.9496 | 44.8685 | 44.8036 | 44.7507 | 44.707 | 44.6713 | 44.6437 | 44.6258 | 44.6212 | 44.6353 | 44.6759 | 44.7522
| 1 | Urea | Urea | Electrolyser - dedicated VRES + H2 storage - geological + ammonia synthesis | Standard |  | Energy | Electricity - PPA |  | GJ/t | 1 | GJ/tUrea | 0 | 2.3421 | 2.3421 | 2.3421 | 2.3421 | 2.3421 | 2.3421 | 2.3421 | 2.3421 | 2.3421 | 2.3421 | 2.3421 | 2.3421 | 2.3421 | 2.3421 | 2.3421 | 2.3421 | 2.3421 | 2.3421 | 2.3421 | 2.3421 | 2.3421 | 2.3421 | 2.3421 | 2.3421 | 2.3421 | 2.3421 | 2.3421 | 2.3421 | 2.3421 | 2.3421 | 2.3421
| 1 | Urea | Urea | Electrolyser - dedicated VRES + H2 storage - geological + ammonia synthesis | Standard |  | Energy | Electricity - on site VREs |  | GJ/t | 1 | GJ/tUrea | 0 | 19.5289 | 19.3816 | 19.2342 | 19.0868 | 18.9394 | 18.792 | 18.6446 | 18.4972 | 18.3498 | 18.2024 | 18.0551 | 17.9814 | 17.9077 | 17.834 | 17.7603 | 17.6866 | 17.6129 | 17.5392 | 17.4655 | 17.3918 | 17.3181 | 17.2444 | 17.1707 | 17.097 | 17.0233 | 16.9496 | 16.876 | 16.8023 | 16.7286 | 16.6549 | 16.5812
| 1 | Urea | Urea | Electrolyser - dedicated VRES + H2 storage - geological + ammonia synthesis | Standard | China | H2 storage | H2 storage - geological |  | GJ/t | 1 | GJ/tUrea | 0 | 12.2824 | 12.2824 | 12.2824 | 12.2824 | 12.2824 | 12.2824 | 12.2824 | 12.2824 | 12.2824 | 12.2824 | 12.2824 | 12.2824 | 12.2824 | 12.2824 | 12.2824 | 12.2824 | 12.2824 | 12.2824 | 12.2824 | 12.2824 | 12.2824 | 12.2824 | 12.2824 | 12.2824 | 12.2824 | 12.2824 | 12.2824 | 12.2824 | 12.2824 | 12.2824 | 12.2824
| 1 | Urea | Urea | Electrolyser - dedicated VRES + H2 storage - geological + ammonia synthesis | Standard | Rest of Asia | H2 storage | H2 storage - geological |  | GJ/t | 1 | GJ/tUrea | 0 | 12.2824 | 12.2824 | 12.2824 | 12.2824 | 12.2824 | 12.2824 | 12.2824 | 12.2824 | 12.2824 | 12.2824 | 12.2824 | 12.2824 | 12.2824 | 12.2824 | 12.2824 | 12.2824 | 12.2824 | 12.2824 | 12.2824 | 12.2824 | 12.2824 | 12.2824 | 12.2824 | 12.2824 | 12.2824 | 12.2824 | 12.2824 | 12.2824 | 12.2824 | 12.2824 | 12.2824
| 1 | Urea | Urea | Electrolyser - dedicated VRES + H2 storage - geological + ammonia synthesis | Standard | North America | H2 storage | H2 storage - geological |  | GJ/t | 1 | GJ/tUrea | 0 | 12.2824 | 12.2824 | 12.2824 | 12.2824 | 12.2824 | 12.2824 | 12.2824 | 12.2824 | 12.2824 | 12.2824 | 12.2824 | 12.2824 | 12.2824 | 12.2824 | 12.2824 | 12.2824 | 12.2824 | 12.2824 | 12.2824 | 12.2824 | 12.2824 | 12.2824 | 12.2824 | 12.2824 | 12.2824 | 12.2824 | 12.2824 | 12.2824 | 12.2824 | 12.2824 | 12.2824
| 1 | Urea | Urea | Electrolyser - dedicated VRES + H2 storage - geological + ammonia synthesis | Standard | Russia | H2 storage | H2 storage - geological |  | GJ/t | 1 | GJ/tUrea | 0 | 12.2824 | 12.2824 | 12.2824 | 12.2824 | 12.2824 | 12.2824 | 12.2824 | 12.2824 | 12.2824 | 12.2824 | 12.2824 | 12.2824 | 12.2824 | 12.2824 | 12.2824 | 12.2824 | 12.2824 | 12.2824 | 12.2824 | 12.2824 | 12.2824 | 12.2824 | 12.2824 | 12.2824 | 12.2824 | 12.2824 | 12.2824 | 12.2824 | 12.2824 | 12.2824 | 12.2824
| 1 | Urea | Urea | Electrolyser - dedicated VRES + H2 storage - geological + ammonia synthesis | Standard | Europe | H2 storage | H2 storage - geological |  | GJ/t | 1 | GJ/tUrea | 0 | 12.2824 | 12.2824 | 12.2824 | 12.2824 | 12.2824 | 12.2824 | 12.2824 | 12.2824 | 12.2824 | 12.2824 | 12.2824 | 12.2824 | 12.2824 | 12.2824 | 12.2824 | 12.2824 | 12.2824 | 12.2824 | 12.2824 | 12.2824 | 12.2824 | 12.2824 | 12.2824 | 12.2824 | 12.2824 | 12.2824 | 12.2824 | 12.2824 | 12.2824 | 12.2824 | 12.2824
| 1 | Urea | Urea | Electrolyser - dedicated VRES + H2 storage - geological + ammonia synthesis | Standard | India | H2 storage | H2 storage - geological |  | GJ/t | 1 | GJ/tUrea | 0 | 12.2824 | 12.2824 | 12.2824 | 12.2824 | 12.2824 | 12.2824 | 12.2824 | 12.2824 | 12.2824 | 12.2824 | 12.2824 | 12.2824 | 12.2824 | 12.2824 | 12.2824 | 12.2824 | 12.2824 | 12.2824 | 12.2824 | 12.2824 | 12.2824 | 12.2824 | 12.2824 | 12.2824 | 12.2824 | 12.2824 | 12.2824 | 12.2824 | 12.2824 | 12.2824 | 12.2824
| 1 | Urea | Urea | Electrolyser - dedicated VRES + H2 storage - geological + ammonia synthesis | Standard | Middle East | H2 storage | H2 storage - geological |  | GJ/t | 1 | GJ/tUrea | 0 | 12.2824 | 12.2824 | 12.2824 | 12.2824 | 12.2824 | 12.2824 | 12.2824 | 12.2824 | 12.2824 | 12.2824 | 12.2824 | 12.2824 | 12.2824 | 12.2824 | 12.2824 | 12.2824 | 12.2824 | 12.2824 | 12.2824 | 12.2824 | 12.2824 | 12.2824 | 12.2824 | 12.2824 | 12.2824 | 12.2824 | 12.2824 | 12.2824 | 12.2824 | 12.2824 | 12.2824
| 1 | Urea | Urea | Electrolyser - dedicated VRES + H2 storage - geological + ammonia synthesis | Standard | Africa | H2 storage | H2 storage - geological |  | GJ/t | 1 | GJ/tUrea | 0 | 12.2824 | 12.2824 | 12.2824 | 12.2824 | 12.2824 | 12.2824 | 12.2824 | 12.2824 | 12.2824 | 12.2824 | 12.2824 | 12.2824 | 12.2824 | 12.2824 | 12.2824 | 12.2824 | 12.2824 | 12.2824 | 12.2824 | 12.2824 | 12.2824 | 12.2824 | 12.2824 | 12.2824 | 12.2824 | 12.2824 | 12.2824 | 12.2824 | 12.2824 | 12.2824 | 12.2824
| 1 | Urea | Urea | Electrolyser - dedicated VRES + H2 storage - geological + ammonia synthesis | Standard | Latin America | H2 storage | H2 storage - geological |  | GJ/t | 1 | GJ/tUrea | 0 | 12.2824 | 12.2824 | 12.2824 | 12.2824 | 12.2824 | 12.2824 | 12.2824 | 12.2824 | 12.2824 | 12.2824 | 12.2824 | 12.2824 | 12.2824 | 12.2824 | 12.2824 | 12.2824 | 12.2824 | 12.2824 | 12.2824 | 12.2824 | 12.2824 | 12.2824 | 12.2824 | 12.2824 | 12.2824 | 12.2824 | 12.2824 | 12.2824 | 12.2824 | 12.2824 | 12.2824
| 1 | Urea | Urea | Electrolyser - dedicated VRES + H2 storage - geological + ammonia synthesis | Standard | Oceania | H2 storage | H2 storage - geological |  | GJ/t | 1 | GJ/tUrea | 0 | 12.2824 | 12.2824 | 12.2824 | 12.2824 | 12.2824 | 12.2824 | 12.2824 | 12.2824 | 12.2824 | 12.2824 | 12.2824 | 12.2824 | 12.2824 | 12.2824 | 12.2824 | 12.2824 | 12.2824 | 12.2824 | 12.2824 | 12.2824 | 12.2824 | 12.2824 | 12.2824 | 12.2824 | 12.2824 | 12.2824 | 12.2824 | 12.2824 | 12.2824 | 12.2824 | 12.2824
| 1 | Urea | Urea | Electrolyser - dedicated VRES + H2 storage - geological + ammonia synthesis | Standard | Brazil | H2 storage | H2 storage - geological |  | GJ/t | 1 | GJ/tUrea | 0 | 12.2824 | 12.2824 | 12.2824 | 12.2824 | 12.2824 | 12.2824 | 12.2824 | 12.2824 | 12.2824 | 12.2824 | 12.2824 | 12.2824 | 12.2824 | 12.2824 | 12.2824 | 12.2824 | 12.2824 | 12.2824 | 12.2824 | 12.2824 | 12.2824 | 12.2824 | 12.2824 | 12.2824 | 12.2824 | 12.2824 | 12.2824 | 12.2824 | 12.2824 | 12.2824 | 12.2824
| 1 | Urea | Urea | Electrolyser - dedicated VRES + H2 storage - geological + ammonia synthesis | Standard | Saudi Arabia | H2 storage | H2 storage - geological |  | GJ/t | 1 | GJ/tUrea | 0 | 12.2824 | 12.2824 | 12.2824 | 12.2824 | 12.2824 | 12.2824 | 12.2824 | 12.2824 | 12.2824 | 12.2824 | 12.2824 | 12.2824 | 12.2824 | 12.2824 | 12.2824 | 12.2824 | 12.2824 | 12.2824 | 12.2824 | 12.2824 | 12.2824 | 12.2824 | 12.2824 | 12.2824 | 12.2824 | 12.2824 | 12.2824 | 12.2824 | 12.2824 | 12.2824 | 12.2824
| 1 | Urea | Urea | Electrolyser - dedicated VRES + H2 storage - geological + ammonia synthesis | Standard | Namibia | H2 storage | H2 storage - geological |  | GJ/t | 1 | GJ/tUrea | 0 | 12.2824 | 12.2824 | 12.2824 | 12.2824 | 12.2824 | 12.2824 | 12.2824 | 12.2824 | 12.2824 | 12.2824 | 12.2824 | 12.2824 | 12.2824 | 12.2824 | 12.2824 | 12.2824 | 12.2824 | 12.2824 | 12.2824 | 12.2824 | 12.2824 | 12.2824 | 12.2824 | 12.2824 | 12.2824 | 12.2824 | 12.2824 | 12.2824 | 12.2824 | 12.2824 | 12.2824
| 1 | Urea | Urea | Electrolyser - dedicated VRES + H2 storage - geological + ammonia synthesis | Standard | Australia | H2 storage | H2 storage - geological |  | GJ/t | 1 | GJ/tUrea | 0 | 12.2824 | 12.2824 | 12.2824 | 12.2824 | 12.2824 | 12.2824 | 12.2824 | 12.2824 | 12.2824 | 12.2824 | 12.2824 | 12.2824 | 12.2824 | 12.2824 | 12.2824 | 12.2824 | 12.2824 | 12.2824 | 12.2824 | 12.2824 | 12.2824 | 12.2824 | 12.2824 | 12.2824 | 12.2824 | 12.2824 | 12.2824 | 12.2824 | 12.2824 | 12.2824 | 12.2824
| 1 | Urea | Urea | Electrolyser - dedicated VRES + H2 storage - geological + ammonia synthesis | Standard |  | Energy | Steam |  | GJ/t | 1 | GJ/tUrea | 0 | 1.272 | 1.272 | 1.272 | 1.272 | 1.272 | 1.272 | 1.272 | 1.272 | 1.272 | 1.272 | 1.272 | 1.272 | 1.272 | 1.272 | 1.272 | 1.272 | 1.272 | 1.272 | 1.272 | 1.272 | 1.272 | 1.272 | 1.272 | 1.272 | 1.272 | 1.272 | 1.272 | 1.272 | 1.272 | 1.272 | 1.272
| 1 | Urea | Urea | Electrolyser - dedicated VRES + H2 storage - geological + ammonia synthesis | Standard |  | Raw material | CO2 |  | tCO2 /t | 1 | tCO2 /tUrea | 0 | 0.73211 | 0.73211 | 0.73211 | 0.73211 | 0.73211 | 0.73211 | 0.73211 | 0.73211 | 0.73211 | 0.73211 | 0.73211 | 0.73211 | 0.73211 | 0.73211 | 0.73211 | 0.73211 | 0.73211 | 0.73211 | 0.73211 | 0.73211 | 0.73211 | 0.73211 | 0.73211 | 0.73211 | 0.73211 | 0.73211 | 0.73211 | 0.73211 | 0.73211 | 0.73211 | 0.73211
| 1 | Urea | Urea | Electrolyser - dedicated VRES + H2 storage - pipeline + ammonia synthesis | Standard |  | CF | Capacity factor |  | % | 0 | % | 0.95 | 0 | 0 | 0 | 0 | 0 | 0 | 0 | 0 | 0 | 0 | 0 | 0 | 0 | 0 | 0 | 0 | 0 | 0 | 0 | 0 | 0 | 0 | 0 | 0 | 0 | 0 | 0 | 0 | 0 | 0 | 0
| 1 | Urea | Urea | Electrolyser - dedicated VRES + H2 storage - pipeline + ammonia synthesis | Standard |  | WACC | Real WACC​ |  | %​ | 0 | %​ | 0.08 | 0 | 0 | 0 | 0 | 0 | 0 | 0 | 0 | 0 | 0 | 0 | 0 | 0 | 0 | 0 | 0 | 0 | 0 | 0 | 0 | 0 | 0 | 0 | 0 | 0 | 0 | 0 | 0 | 0 | 0 | 0
| 1 | Urea | Urea | Electrolyser - dedicated VRES + H2 storage - pipeline + ammonia synthesis | Standard |  | Plant capacity | Average plant capacity |  | t/day | 0 | t/day | 2500 | 0 | 0 | 0 | 0 | 0 | 0 | 0 | 0 | 0 | 0 | 0 | 0 | 0 | 0 | 0 | 0 | 0 | 0 | 0 | 0 | 0 | 0 | 0 | 0 | 0 | 0 | 0 | 0 | 0 | 0 | 0
| 1 | Urea | Urea | Electrolyser - dedicated VRES + H2 storage - pipeline + ammonia synthesis | Standard |  | Lifetime | Lifetime |  | years | 0 | years | 30 | 0 | 0 | 0 | 0 | 0 | 0 | 0 | 0 | 0 | 0 | 0 | 0 | 0 | 0 | 0 | 0 | 0 | 0 | 0 | 0 | 0 | 0 | 0 | 0 | 0 | 0 | 0 | 0 | 0 | 0 | 0
| 1 | Urea | Urea | Electrolyser - dedicated VRES + H2 storage - pipeline + ammonia synthesis | Standard |  | TRL | Current TRL​ |  | TRL#_2022 | 0 | TRL#_2022 | 8 | 0 | 0 | 0 | 0 | 0 | 0 | 0 | 0 | 0 | 0 | 0 | 0 | 0 | 0 | 0 | 0 | 0 | 0 | 0 | 0 | 0 | 0 | 0 | 0 | 0 | 0 | 0 | 0 | 0 | 0 | 0
| 1 | Urea | Urea | Electrolyser - dedicated VRES + H2 storage - pipeline + ammonia synthesis | Standard |  | TRL | Expected maturity (TRL>=8)​ |  | TRL8_year | 0 | TRL8_year | 2025 | 0 | 0 | 0 | 0 | 0 | 0 | 0 | 0 | 0 | 0 | 0 | 0 | 0 | 0 | 0 | 0 | 0 | 0 | 0 | 0 | 0 | 0 | 0 | 0 | 0 | 0 | 0 | 0 | 0 | 0 | 0
| 1 | Urea | Urea | Electrolyser - dedicated VRES + H2 storage - pipeline + ammonia synthesis | Standard |  | Classification | Technology classification |  | Tech_class | 0 | Tech_class | End-state | 0 | 0 | 0 | 0 | 0 | 0 | 0 | 0 | 0 | 0 | 0 | 0 | 0 | 0 | 0 | 0 | 0 | 0 | 0 | 0 | 0 | 0 | 0 | 0 | 0 | 0 | 0 | 0 | 0 | 0 | 0
| 1 | Urea | Urea | Electrolyser - dedicated VRES + H2 storage - pipeline + ammonia synthesis |  | China | Capex | Greenfield Capex |  | total USD/tpA | 1 | total USD/tpAUrea | 0 | 1347.1638 | 1285.4249 | 1247.8801 | 1214.8173 | 1185.7988 | 1160.4445 | 1138.4238 | 1119.4463 | 1103.2503 | 1089.5897 | 1078.2219 | 1069.4236 | 1062.3536 | 1058.733 | 1058.2462 | 1057.7593 | 1057.2725 | 1056.7856 | 1056.2988 | 1055.812 | 1055.3251 | 1054.8383 | 1054.3515 | 1053.8646 | 1053.3778 | 1052.8909 | 1052.5263 | 1052.3293 | 1052.3698 | 1052.7428 | 1053.5605
| 1 | Urea | Urea | Electrolyser - dedicated VRES + H2 storage - pipeline + ammonia synthesis |  | Rest of Asia | Capex | Greenfield Capex |  | total USD/tpA | 1 | total USD/tpAUrea | 0 | 2286.7736 | 2088.5254 | 1920.8894 | 1779.4261 | 1660.3791 | 1560.569 | 1477.3001 | 1408.2755 | 1351.5187 | 1305.3029 | 1268.0903 | 1239.7089 | 1217.4829 | 1200.3055 | 1187.1767 | 1177.2201 | 1169.6954 | 1163.9995 | 1159.6575 | 1156.3061 | 1153.6748 | 1151.5677 | 1149.8487 | 1148.4312 | 1147.2728 | 1146.3766 | 1145.7961 | 1145.6451 | 1146.1046 | 1147.4224 | 1149.8966
| 1 | Urea | Urea | Electrolyser - dedicated VRES + H2 storage - pipeline + ammonia synthesis |  | North America | Capex | Greenfield Capex |  | total USD/tpA | 1 | total USD/tpAUrea | 0 | 2382.9061 | 2170.4974 | 1990.8873 | 1839.3196 | 1711.7692 | 1604.8298 | 1515.6131 | 1441.6582 | 1380.8473 | 1331.3304 | 1291.4597 | 1261.0511 | 1237.2375 | 1218.8332 | 1204.7666 | 1194.0988 | 1186.0366 | 1179.9339 | 1175.2817 | 1171.6909 | 1168.8717 | 1166.6141 | 1164.7724 | 1163.2535 | 1162.0125 | 1161.0522 | 1160.4302 | 1160.2684 | 1160.7608 | 1162.1727 | 1164.8237
| 1 | Urea | Urea | Electrolyser - dedicated VRES + H2 storage - pipeline + ammonia synthesis |  | Russia | Capex | Greenfield Capex |  | total USD/tpA | 1 | total USD/tpAUrea | 0 | 2257.5158 | 2063.5774 | 1899.5857 | 1761.1977 | 1644.7386 | 1547.0983 | 1465.6397 | 1398.1156 | 1342.5926 | 1297.3815 | 1260.9778 | 1233.2135 | 1211.4706 | 1194.6666 | 1181.8232 | 1172.0831 | 1164.722 | 1159.1499 | 1154.9023 | 1151.6237 | 1149.0496 | 1146.9884 | 1145.3068 | 1143.92 | 1142.7869 | 1141.9101 | 1141.3422 | 1141.1945 | 1141.644 | 1142.9331 | 1145.3536
| 1 | Urea | Urea | Electrolyser - dedicated VRES + H2 storage - pipeline + ammonia synthesis |  | Europe | Capex | Greenfield Capex |  | total USD/tpA | 1 | total USD/tpAUrea | 0 | 2257.5158 | 2063.5774 | 1899.5857 | 1761.1977 | 1644.7386 | 1547.0983 | 1465.6397 | 1398.1156 | 1342.5926 | 1297.3815 | 1260.9778 | 1233.2135 | 1211.4706 | 1194.6666 | 1181.8232 | 1172.0831 | 1164.722 | 1159.1499 | 1154.9023 | 1151.6237 | 1149.0496 | 1146.9884 | 1145.3068 | 1143.92 | 1142.7869 | 1141.9101 | 1141.3422 | 1141.1945 | 1141.644 | 1142.9331 | 1145.3536
| 1 | Urea | Urea | Electrolyser - dedicated VRES + H2 storage - pipeline + ammonia synthesis |  | India | Capex | Greenfield Capex |  | total USD/tpA | 1 | total USD/tpAUrea | 0 | 2349.3715 | 2141.9025 | 1966.4695 | 1818.4265 | 1693.8424 | 1589.39 | 1502.2481 | 1430.0131 | 1370.6164 | 1322.2511 | 1283.3076 | 1253.6062 | 1230.3464 | 1212.37 | 1198.6306 | 1188.2109 | 1180.3362 | 1174.3754 | 1169.8314 | 1166.3241 | 1163.5704 | 1161.3654 | 1159.5665 | 1158.083 | 1156.8707 | 1155.9328 | 1155.3253 | 1155.1673 | 1155.6481 | 1157.0272 | 1159.6166
| 1 | Urea | Urea | Electrolyser - dedicated VRES + H2 storage - pipeline + ammonia synthesis |  | Middle East | Capex | Greenfield Capex |  | total USD/tpA | 1 | total USD/tpAUrea | 0 | 2534.6943 | 2299.9268 | 2101.4104 | 1933.8881 | 1792.9114 | 1674.7152 | 1576.1074 | 1494.3677 | 1427.1557 | 1372.4265 | 1328.3588 | 1294.7493 | 1268.429 | 1248.0874 | 1232.5401 | 1220.7494 | 1211.8386 | 1205.0935 | 1199.9516 | 1195.9828 | 1192.8668 | 1190.3716 | 1188.336 | 1186.6573 | 1185.2855 | 1184.2242 | 1183.5368 | 1183.3579 | 1183.9021 | 1185.4626 | 1188.3927
| 1 | Urea | Urea | Electrolyser - dedicated VRES + H2 storage - pipeline + ammonia synthesis |  | Africa | Capex | Greenfield Capex |  | total USD/tpA | 1 | total USD/tpAUrea | 0 | 2176.9078 | 1994.8432 | 1840.8917 | 1710.9765 | 1601.6476 | 1509.9852 | 1433.5139 | 1370.1239 | 1318.0003 | 1275.5572 | 1241.3823 | 1215.3178 | 1194.9062 | 1179.131 | 1167.0739 | 1157.9302 | 1151.0197 | 1145.7888 | 1141.8012 | 1138.7234 | 1136.3069 | 1134.3718 | 1132.7932 | 1131.4913 | 1130.4275 | 1129.6044 | 1129.0714 | 1128.9327 | 1129.3547 | 1130.5649 | 1132.8372
| 1 | Urea | Urea | Electrolyser - dedicated VRES + H2 storage - pipeline + ammonia synthesis |  | Latin America | Capex | Greenfield Capex |  | total USD/tpA | 1 | total USD/tpAUrea | 0 | 2493.8283 | 2265.0804 | 2071.6542 | 1908.4274 | 1771.0654 | 1655.8999 | 1559.8205 | 1480.1767 | 1414.688 | 1361.3621 | 1318.4244 | 1285.6767 | 1260.0313 | 1240.2112 | 1225.0626 | 1213.5743 | 1204.8919 | 1198.3197 | 1193.3097 | 1189.4427 | 1186.4066 | 1183.9754 | 1181.9919 | 1180.3563 | 1179.0197 | 1177.9855 | 1177.3158 | 1177.1415 | 1177.6717 | 1179.1922 | 1182.0472
| 1 | Urea | Urea | Electrolyser - dedicated VRES + H2 storage - pipeline + ammonia synthesis |  | Oceania | Capex | Greenfield Capex |  | total USD/tpA | 1 | total USD/tpAUrea | 0 | 2317.3612 | 2114.6074 | 1943.1615 | 1798.4831 | 1676.7305 | 1574.652 | 1489.4906 | 1418.8973 | 1360.8505 | 1313.5844 | 1275.526 | 1246.4996 | 1223.7684 | 1206.2007 | 1192.7735 | 1182.5906 | 1174.8949 | 1169.0695 | 1164.6288 | 1161.2012 | 1158.5102 | 1156.3552 | 1154.5972 | 1153.1474 | 1151.9627 | 1151.0461 | 1150.4524 | 1150.298 | 1150.7679 | 1152.1156 | 1154.6461
| 1 | Urea | Urea | Electrolyser - dedicated VRES + H2 storage - pipeline + ammonia synthesis |  | Brazil | Capex | Greenfield Capex |  | total USD/tpA | 1 | total USD/tpAUrea | 0 | 2152.188 | 1973.7647 | 1822.8923 | 1695.5753 | 1588.433 | 1498.6039 | 1423.6619 | 1361.5398 | 1310.4587 | 1268.8645 | 1235.373 | 1209.8298 | 1189.8264 | 1174.3667 | 1162.5508 | 1153.5899 | 1146.8177 | 1141.6914 | 1137.7835 | 1134.7673 | 1132.3991 | 1130.5028 | 1128.9557 | 1127.6799 | 1126.6374 | 1125.8307 | 1125.3083 | 1125.1724 | 1125.5859 | 1126.7719 | 1128.9988
| 1 | Urea | Urea | Electrolyser - dedicated VRES + H2 storage - pipeline + ammonia synthesis |  | Saudi Arabia | Capex | Greenfield Capex |  | total USD/tpA | 1 | total USD/tpAUrea | 0 | 2022.4091 | 1863.1026 | 1728.395 | 1614.7192 | 1519.0564 | 1438.8518 | 1371.9394 | 1316.4732 | 1270.865 | 1233.7273 | 1203.8243 | 1181.0179 | 1163.1576 | 1149.3544 | 1138.8045 | 1130.8036 | 1124.757 | 1120.1799 | 1116.6908 | 1113.9977 | 1111.8833 | 1110.1901 | 1108.8088 | 1107.6697 | 1106.7389 | 1106.0186 | 1105.5522 | 1105.4308 | 1105.8001 | 1106.859 | 1108.8473
| 1 | Urea | Urea | Electrolyser - dedicated VRES + H2 storage - pipeline + ammonia synthesis |  | Namibia | Capex | Greenfield Capex |  | total USD/tpA | 1 | total USD/tpAUrea | 0 | 2062.4643 | 1897.2575 | 1757.5608 | 1639.6748 | 1540.4689 | 1457.2938 | 1387.9031 | 1330.3826 | 1283.0853 | 1244.5721 | 1213.5616 | 1189.9104 | 1171.3887 | 1157.0743 | 1146.1336 | 1137.8364 | 1131.5659 | 1126.8193 | 1123.2009 | 1120.4081 | 1118.2153 | 1116.4595 | 1115.027 | 1113.8457 | 1112.8804 | 1112.1335 | 1111.6498 | 1111.5239 | 1111.9068 | 1113.005 | 1115.0669
| 1 | Urea | Urea | Electrolyser - dedicated VRES + H2 storage - pipeline + ammonia synthesis |  | Australia | Capex | Greenfield Capex |  | total USD/tpA | 1 | total USD/tpAUrea | 0 | 2257.5158 | 2063.5774 | 1899.5857 | 1761.1977 | 1644.7386 | 1547.0983 | 1465.6397 | 1398.1156 | 1342.5926 | 1297.3815 | 1260.9778 | 1233.2135 | 1211.4706 | 1194.6666 | 1181.8232 | 1172.0831 | 1164.722 | 1159.1499 | 1154.9023 | 1151.6237 | 1149.0496 | 1146.9884 | 1145.3068 | 1143.92 | 1142.7869 | 1141.9101 | 1141.3422 | 1141.1945 | 1141.644 | 1142.9331 | 1145.3536
| 1 | Urea | Urea | Electrolyser - dedicated VRES + H2 storage - pipeline + ammonia synthesis |  | China | Opex | Fixed Opex |  | USD/tpA | 1 | USD/tpAUrea | 0 | 50.5021 | 48.6499 | 47.5236 | 46.5317 | 45.6611 | 44.9005 | 44.2399 | 43.6706 | 43.1847 | 42.7749 | 42.4338 | 42.1699 | 41.9578 | 41.8492 | 41.8345 | 41.8199 | 41.8053 | 41.7907 | 41.7761 | 41.7615 | 41.7469 | 41.7323 | 41.7177 | 41.7031 | 41.6885 | 41.6739 | 41.663 | 41.657 | 41.6583 | 41.6694 | 41.694
| 1 | Urea | Urea | Electrolyser - dedicated VRES + H2 storage - pipeline + ammonia synthesis |  | Rest of Asia | Opex | Fixed Opex |  | USD/tpA | 1 | USD/tpAUrea | 0 | 78.6904 | 72.7429 | 67.7138 | 63.4699 | 59.8985 | 56.9042 | 54.4062 | 52.3354 | 50.6327 | 49.2462 | 48.1299 | 47.2784 | 46.6116 | 46.0963 | 45.7025 | 45.4038 | 45.178 | 45.0071 | 44.8769 | 44.7763 | 44.6974 | 44.6342 | 44.5826 | 44.5401 | 44.5053 | 44.4785 | 44.461 | 44.4565 | 44.4703 | 44.5098 | 44.5841
| 1 | Urea | Urea | Electrolyser - dedicated VRES + H2 storage - pipeline + ammonia synthesis |  | North America | Opex | Fixed Opex |  | USD/tpA | 1 | USD/tpAUrea | 0 | 81.5743 | 75.2021 | 69.8138 | 65.2667 | 61.4402 | 58.2321 | 55.5556 | 53.3369 | 51.5126 | 50.0271 | 48.831 | 47.9187 | 47.2043 | 46.6522 | 46.2302 | 45.9101 | 45.6683 | 45.4852 | 45.3456 | 45.2379 | 45.1533 | 45.0856 | 45.0303 | 44.9848 | 44.9475 | 44.9187 | 44.9001 | 44.8952 | 44.91 | 44.9523 | 45.0319
| 1 | Urea | Urea | Electrolyser - dedicated VRES + H2 storage - pipeline + ammonia synthesis |  | Russia | Opex | Fixed Opex |  | USD/tpA | 1 | USD/tpAUrea | 0 | 77.8126 | 71.9945 | 67.0747 | 62.9231 | 59.4293 | 56.5001 | 54.0564 | 52.0306 | 50.3649 | 49.0086 | 47.9165 | 47.0836 | 46.4313 | 45.9272 | 45.5419 | 45.2497 | 45.0288 | 44.8617 | 44.7342 | 44.6359 | 44.5587 | 44.4968 | 44.4464 | 44.4048 | 44.3708 | 44.3445 | 44.3274 | 44.323 | 44.3365 | 44.3752 | 44.4478
| 1 | Urea | Urea | Electrolyser - dedicated VRES + H2 storage - pipeline + ammonia synthesis |  | Europe | Opex | Fixed Opex |  | USD/tpA | 1 | USD/tpAUrea | 0 | 77.8126 | 71.9945 | 67.0747 | 62.9231 | 59.4293 | 56.5001 | 54.0564 | 52.0306 | 50.3649 | 49.0086 | 47.9165 | 47.0836 | 46.4313 | 45.9272 | 45.5419 | 45.2497 | 45.0288 | 44.8617 | 44.7342 | 44.6359 | 44.5587 | 44.4968 | 44.4464 | 44.4048 | 44.3708 | 44.3445 | 44.3274 | 44.323 | 44.3365 | 44.3752 | 44.4478
| 1 | Urea | Urea | Electrolyser - dedicated VRES + H2 storage - pipeline + ammonia synthesis |  | India | Opex | Fixed Opex |  | USD/tpA | 1 | USD/tpAUrea | 0 | 80.5683 | 74.3442 | 69.0812 | 64.64 | 60.9024 | 57.7689 | 55.1546 | 52.9876 | 51.2057 | 49.7547 | 48.5864 | 47.6953 | 46.9976 | 46.4583 | 46.0461 | 45.7335 | 45.4972 | 45.3184 | 45.1821 | 45.0769 | 44.9943 | 44.9281 | 44.8742 | 44.8296 | 44.7933 | 44.7651 | 44.7469 | 44.7422 | 44.7566 | 44.798 | 44.8757
| 1 | Urea | Urea | Electrolyser - dedicated VRES + H2 storage - pipeline + ammonia synthesis |  | Middle East | Opex | Fixed Opex |  | USD/tpA | 1 | USD/tpAUrea | 0 | 86.128 | 79.085 | 73.1295 | 68.1038 | 63.8745 | 60.3286 | 57.3704 | 54.9182 | 52.9018 | 51.26 | 49.9379 | 48.9296 | 48.14 | 47.5298 | 47.0634 | 46.7096 | 46.4423 | 46.24 | 46.0857 | 45.9666 | 45.8732 | 45.7983 | 45.7372 | 45.6869 | 45.6457 | 45.6139 | 45.5933 | 45.5879 | 45.6042 | 45.651 | 45.7389
| 1 | Urea | Urea | Electrolyser - dedicated VRES + H2 storage - pipeline + ammonia synthesis |  | Africa | Opex | Fixed Opex |  | USD/tpA | 1 | USD/tpAUrea | 0 | 75.3944 | 69.9325 | 65.3139 | 61.4165 | 58.1366 | 55.3867 | 53.0926 | 51.1909 | 49.6272 | 48.3539 | 47.3286 | 46.5467 | 45.9343 | 45.4611 | 45.0994 | 44.8251 | 44.6178 | 44.4608 | 44.3412 | 44.2489 | 44.1764 | 44.1183 | 44.071 | 44.0319 | 44 | 43.9753 | 43.9593 | 43.9551 | 43.9678 | 44.0041 | 44.0723
| 1 | Urea | Urea | Electrolyser - dedicated VRES + H2 storage - pipeline + ammonia synthesis |  | Latin America | Opex | Fixed Opex |  | USD/tpA | 1 | USD/tpAUrea | 0 | 84.902 | 78.0396 | 72.2368 | 67.34 | 63.2191 | 59.7642 | 56.8818 | 54.4925 | 52.5278 | 50.928 | 49.6399 | 48.6575 | 47.8881 | 47.2935 | 46.839 | 46.4944 | 46.2339 | 46.0368 | 45.8865 | 45.7704 | 45.6794 | 45.6064 | 45.5469 | 45.4978 | 45.4578 | 45.4267 | 45.4066 | 45.4014 | 45.4173 | 45.4629 | 45.5486
| 1 | Urea | Urea | Electrolyser - dedicated VRES + H2 storage - pipeline + ammonia synthesis |  | Oceania | Opex | Fixed Opex |  | USD/tpA | 1 | USD/tpAUrea | 0 | 79.608 | 73.5254 | 68.382 | 64.0417 | 60.3891 | 57.3267 | 54.7719 | 52.6541 | 50.9127 | 49.4947 | 48.3529 | 47.4821 | 46.8002 | 46.2732 | 45.8704 | 45.5649 | 45.334 | 45.1592 | 45.026 | 44.9232 | 44.8425 | 44.7778 | 44.7251 | 44.6816 | 44.646 | 44.6185 | 44.6007 | 44.5961 | 44.6102 | 44.6506 | 44.7265
| 1 | Urea | Urea | Electrolyser - dedicated VRES + H2 storage - pipeline + ammonia synthesis |  | Brazil | Opex | Fixed Opex |  | USD/tpA | 1 | USD/tpAUrea | 0 | 74.6528 | 69.3001 | 64.7739 | 60.9544 | 57.7402 | 55.0453 | 52.797 | 50.9334 | 49.4009 | 48.1531 | 47.1484 | 46.3821 | 45.782 | 45.3182 | 44.9637 | 44.6949 | 44.4917 | 44.3379 | 44.2207 | 44.1302 | 44.0591 | 44.0022 | 43.9558 | 43.9176 | 43.8863 | 43.8621 | 43.8464 | 43.8423 | 43.8547 | 43.8903 | 43.9571
| 1 | Urea | Urea | Electrolyser - dedicated VRES + H2 storage - pipeline + ammonia synthesis |  | Saudi Arabia | Opex | Fixed Opex |  | USD/tpA | 1 | USD/tpAUrea | 0 | 70.7594 | 65.9802 | 61.939 | 58.5287 | 55.6589 | 53.2527 | 51.2453 | 49.5814 | 48.2131 | 47.099 | 46.2019 | 45.5177 | 44.9819 | 44.5678 | 44.2513 | 44.0113 | 43.8299 | 43.6926 | 43.5879 | 43.5071 | 43.4437 | 43.3929 | 43.3514 | 43.3173 | 43.2893 | 43.2677 | 43.2537 | 43.2501 | 43.2612 | 43.2929 | 43.3526
| 1 | Urea | Urea | Electrolyser - dedicated VRES + H2 storage - pipeline + ammonia synthesis |  | Namibia | Opex | Fixed Opex |  | USD/tpA | 1 | USD/tpAUrea | 0 | 71.9611 | 67.0049 | 62.814 | 59.2774 | 56.3012 | 53.806 | 51.7243 | 49.9986 | 48.5797 | 47.4243 | 46.494 | 45.7845 | 45.2288 | 44.7994 | 44.4712 | 44.2223 | 44.0341 | 43.8917 | 43.7832 | 43.6994 | 43.6336 | 43.5809 | 43.538 | 43.5025 | 43.4736 | 43.4512 | 43.4367 | 43.4329 | 43.4444 | 43.4773 | 43.5392
| 1 | Urea | Urea | Electrolyser - dedicated VRES + H2 storage - pipeline + ammonia synthesis |  | Australia | Opex | Fixed Opex |  | USD/tpA | 1 | USD/tpAUrea | 0 | 77.8126 | 71.9945 | 67.0747 | 62.9231 | 59.4293 | 56.5001 | 54.0564 | 52.0306 | 50.3649 | 49.0086 | 47.9165 | 47.0836 | 46.4313 | 45.9272 | 45.5419 | 45.2497 | 45.0288 | 44.8617 | 44.7342 | 44.6359 | 44.5587 | 44.4968 | 44.4464 | 44.4048 | 44.3708 | 44.3445 | 44.3274 | 44.323 | 44.3365 | 44.3752 | 44.4478
| 1 | Urea | Urea | Electrolyser - dedicated VRES + H2 storage - pipeline + ammonia synthesis | Standard |  | Energy | Electricity - PPA |  | GJ/t | 1 | GJ/tUrea | 0 | 2.3421 | 2.3421 | 2.3421 | 2.3421 | 2.3421 | 2.3421 | 2.3421 | 2.3421 | 2.3421 | 2.3421 | 2.3421 | 2.3421 | 2.3421 | 2.3421 | 2.3421 | 2.3421 | 2.3421 | 2.3421 | 2.3421 | 2.3421 | 2.3421 | 2.3421 | 2.3421 | 2.3421 | 2.3421 | 2.3421 | 2.3421 | 2.3421 | 2.3421 | 2.3421 | 2.3421
| 1 | Urea | Urea | Electrolyser - dedicated VRES + H2 storage - pipeline + ammonia synthesis | Standard |  | Energy | Electricity - on site VREs |  | GJ/t | 1 | GJ/tUrea | 0 | 19.5289 | 19.3816 | 19.2342 | 19.0868 | 18.9394 | 18.792 | 18.6446 | 18.4972 | 18.3498 | 18.2024 | 18.0551 | 17.9814 | 17.9077 | 17.834 | 17.7603 | 17.6866 | 17.6129 | 17.5392 | 17.4655 | 17.3918 | 17.3181 | 17.2444 | 17.1707 | 17.097 | 17.0233 | 16.9496 | 16.876 | 16.8023 | 16.7286 | 16.6549 | 16.5812
| 1 | Urea | Urea | Electrolyser - dedicated VRES + H2 storage - pipeline + ammonia synthesis | Standard | China | H2 storage | H2 storage - pipeline |  | GJ/t | 1 | GJ/tUrea | 0 | 12.2824 | 12.2824 | 12.2824 | 12.2824 | 12.2824 | 12.2824 | 12.2824 | 12.2824 | 12.2824 | 12.2824 | 12.2824 | 12.2824 | 12.2824 | 12.2824 | 12.2824 | 12.2824 | 12.2824 | 12.2824 | 12.2824 | 12.2824 | 12.2824 | 12.2824 | 12.2824 | 12.2824 | 12.2824 | 12.2824 | 12.2824 | 12.2824 | 12.2824 | 12.2824 | 12.2824
| 1 | Urea | Urea | Electrolyser - dedicated VRES + H2 storage - pipeline + ammonia synthesis | Standard | Rest of Asia | H2 storage | H2 storage - pipeline |  | GJ/t | 1 | GJ/tUrea | 0 | 12.2824 | 12.2824 | 12.2824 | 12.2824 | 12.2824 | 12.2824 | 12.2824 | 12.2824 | 12.2824 | 12.2824 | 12.2824 | 12.2824 | 12.2824 | 12.2824 | 12.2824 | 12.2824 | 12.2824 | 12.2824 | 12.2824 | 12.2824 | 12.2824 | 12.2824 | 12.2824 | 12.2824 | 12.2824 | 12.2824 | 12.2824 | 12.2824 | 12.2824 | 12.2824 | 12.2824
| 1 | Urea | Urea | Electrolyser - dedicated VRES + H2 storage - pipeline + ammonia synthesis | Standard | North America | H2 storage | H2 storage - pipeline |  | GJ/t | 1 | GJ/tUrea | 0 | 12.2824 | 12.2824 | 12.2824 | 12.2824 | 12.2824 | 12.2824 | 12.2824 | 12.2824 | 12.2824 | 12.2824 | 12.2824 | 12.2824 | 12.2824 | 12.2824 | 12.2824 | 12.2824 | 12.2824 | 12.2824 | 12.2824 | 12.2824 | 12.2824 | 12.2824 | 12.2824 | 12.2824 | 12.2824 | 12.2824 | 12.2824 | 12.2824 | 12.2824 | 12.2824 | 12.2824
| 1 | Urea | Urea | Electrolyser - dedicated VRES + H2 storage - pipeline + ammonia synthesis | Standard | Russia | H2 storage | H2 storage - pipeline |  | GJ/t | 1 | GJ/tUrea | 0 | 12.2824 | 12.2824 | 12.2824 | 12.2824 | 12.2824 | 12.2824 | 12.2824 | 12.2824 | 12.2824 | 12.2824 | 12.2824 | 12.2824 | 12.2824 | 12.2824 | 12.2824 | 12.2824 | 12.2824 | 12.2824 | 12.2824 | 12.2824 | 12.2824 | 12.2824 | 12.2824 | 12.2824 | 12.2824 | 12.2824 | 12.2824 | 12.2824 | 12.2824 | 12.2824 | 12.2824
| 1 | Urea | Urea | Electrolyser - dedicated VRES + H2 storage - pipeline + ammonia synthesis | Standard | Europe | H2 storage | H2 storage - pipeline |  | GJ/t | 1 | GJ/tUrea | 0 | 12.2824 | 12.2824 | 12.2824 | 12.2824 | 12.2824 | 12.2824 | 12.2824 | 12.2824 | 12.2824 | 12.2824 | 12.2824 | 12.2824 | 12.2824 | 12.2824 | 12.2824 | 12.2824 | 12.2824 | 12.2824 | 12.2824 | 12.2824 | 12.2824 | 12.2824 | 12.2824 | 12.2824 | 12.2824 | 12.2824 | 12.2824 | 12.2824 | 12.2824 | 12.2824 | 12.2824
| 1 | Urea | Urea | Electrolyser - dedicated VRES + H2 storage - pipeline + ammonia synthesis | Standard | India | H2 storage | H2 storage - pipeline |  | GJ/t | 1 | GJ/tUrea | 0 | 12.2824 | 12.2824 | 12.2824 | 12.2824 | 12.2824 | 12.2824 | 12.2824 | 12.2824 | 12.2824 | 12.2824 | 12.2824 | 12.2824 | 12.2824 | 12.2824 | 12.2824 | 12.2824 | 12.2824 | 12.2824 | 12.2824 | 12.2824 | 12.2824 | 12.2824 | 12.2824 | 12.2824 | 12.2824 | 12.2824 | 12.2824 | 12.2824 | 12.2824 | 12.2824 | 12.2824
| 1 | Urea | Urea | Electrolyser - dedicated VRES + H2 storage - pipeline + ammonia synthesis | Standard | Middle East | H2 storage | H2 storage - pipeline |  | GJ/t | 1 | GJ/tUrea | 0 | 12.2824 | 12.2824 | 12.2824 | 12.2824 | 12.2824 | 12.2824 | 12.2824 | 12.2824 | 12.2824 | 12.2824 | 12.2824 | 12.2824 | 12.2824 | 12.2824 | 12.2824 | 12.2824 | 12.2824 | 12.2824 | 12.2824 | 12.2824 | 12.2824 | 12.2824 | 12.2824 | 12.2824 | 12.2824 | 12.2824 | 12.2824 | 12.2824 | 12.2824 | 12.2824 | 12.2824
| 1 | Urea | Urea | Electrolyser - dedicated VRES + H2 storage - pipeline + ammonia synthesis | Standard | Africa | H2 storage | H2 storage - pipeline |  | GJ/t | 1 | GJ/tUrea | 0 | 12.2824 | 12.2824 | 12.2824 | 12.2824 | 12.2824 | 12.2824 | 12.2824 | 12.2824 | 12.2824 | 12.2824 | 12.2824 | 12.2824 | 12.2824 | 12.2824 | 12.2824 | 12.2824 | 12.2824 | 12.2824 | 12.2824 | 12.2824 | 12.2824 | 12.2824 | 12.2824 | 12.2824 | 12.2824 | 12.2824 | 12.2824 | 12.2824 | 12.2824 | 12.2824 | 12.2824
| 1 | Urea | Urea | Electrolyser - dedicated VRES + H2 storage - pipeline + ammonia synthesis | Standard | Latin America | H2 storage | H2 storage - pipeline |  | GJ/t | 1 | GJ/tUrea | 0 | 12.2824 | 12.2824 | 12.2824 | 12.2824 | 12.2824 | 12.2824 | 12.2824 | 12.2824 | 12.2824 | 12.2824 | 12.2824 | 12.2824 | 12.2824 | 12.2824 | 12.2824 | 12.2824 | 12.2824 | 12.2824 | 12.2824 | 12.2824 | 12.2824 | 12.2824 | 12.2824 | 12.2824 | 12.2824 | 12.2824 | 12.2824 | 12.2824 | 12.2824 | 12.2824 | 12.2824
| 1 | Urea | Urea | Electrolyser - dedicated VRES + H2 storage - pipeline + ammonia synthesis | Standard | Oceania | H2 storage | H2 storage - pipeline |  | GJ/t | 1 | GJ/tUrea | 0 | 12.2824 | 12.2824 | 12.2824 | 12.2824 | 12.2824 | 12.2824 | 12.2824 | 12.2824 | 12.2824 | 12.2824 | 12.2824 | 12.2824 | 12.2824 | 12.2824 | 12.2824 | 12.2824 | 12.2824 | 12.2824 | 12.2824 | 12.2824 | 12.2824 | 12.2824 | 12.2824 | 12.2824 | 12.2824 | 12.2824 | 12.2824 | 12.2824 | 12.2824 | 12.2824 | 12.2824
| 1 | Urea | Urea | Electrolyser - dedicated VRES + H2 storage - pipeline + ammonia synthesis | Standard | Brazil | H2 storage | H2 storage - pipeline |  | GJ/t | 1 | GJ/tUrea | 0 | 12.2824 | 12.2824 | 12.2824 | 12.2824 | 12.2824 | 12.2824 | 12.2824 | 12.2824 | 12.2824 | 12.2824 | 12.2824 | 12.2824 | 12.2824 | 12.2824 | 12.2824 | 12.2824 | 12.2824 | 12.2824 | 12.2824 | 12.2824 | 12.2824 | 12.2824 | 12.2824 | 12.2824 | 12.2824 | 12.2824 | 12.2824 | 12.2824 | 12.2824 | 12.2824 | 12.2824
| 1 | Urea | Urea | Electrolyser - dedicated VRES + H2 storage - pipeline + ammonia synthesis | Standard | Saudi Arabia | H2 storage | H2 storage - pipeline |  | GJ/t | 1 | GJ/tUrea | 0 | 12.2824 | 12.2824 | 12.2824 | 12.2824 | 12.2824 | 12.2824 | 12.2824 | 12.2824 | 12.2824 | 12.2824 | 12.2824 | 12.2824 | 12.2824 | 12.2824 | 12.2824 | 12.2824 | 12.2824 | 12.2824 | 12.2824 | 12.2824 | 12.2824 | 12.2824 | 12.2824 | 12.2824 | 12.2824 | 12.2824 | 12.2824 | 12.2824 | 12.2824 | 12.2824 | 12.2824
| 1 | Urea | Urea | Electrolyser - dedicated VRES + H2 storage - pipeline + ammonia synthesis | Standard | Namibia | H2 storage | H2 storage - pipeline |  | GJ/t | 1 | GJ/tUrea | 0 | 12.2824 | 12.2824 | 12.2824 | 12.2824 | 12.2824 | 12.2824 | 12.2824 | 12.2824 | 12.2824 | 12.2824 | 12.2824 | 12.2824 | 12.2824 | 12.2824 | 12.2824 | 12.2824 | 12.2824 | 12.2824 | 12.2824 | 12.2824 | 12.2824 | 12.2824 | 12.2824 | 12.2824 | 12.2824 | 12.2824 | 12.2824 | 12.2824 | 12.2824 | 12.2824 | 12.2824
| 1 | Urea | Urea | Electrolyser - dedicated VRES + H2 storage - pipeline + ammonia synthesis | Standard | Australia | H2 storage | H2 storage - pipeline |  | GJ/t | 1 | GJ/tUrea | 0 | 12.2824 | 12.2824 | 12.2824 | 12.2824 | 12.2824 | 12.2824 | 12.2824 | 12.2824 | 12.2824 | 12.2824 | 12.2824 | 12.2824 | 12.2824 | 12.2824 | 12.2824 | 12.2824 | 12.2824 | 12.2824 | 12.2824 | 12.2824 | 12.2824 | 12.2824 | 12.2824 | 12.2824 | 12.2824 | 12.2824 | 12.2824 | 12.2824 | 12.2824 | 12.2824 | 12.2824
| 1 | Urea | Urea | Electrolyser - dedicated VRES + H2 storage - pipeline + ammonia synthesis | Standard |  | Energy | Steam |  | GJ/t | 1 | GJ/tUrea | 0 | 1.272 | 1.272 | 1.272 | 1.272 | 1.272 | 1.272 | 1.272 | 1.272 | 1.272 | 1.272 | 1.272 | 1.272 | 1.272 | 1.272 | 1.272 | 1.272 | 1.272 | 1.272 | 1.272 | 1.272 | 1.272 | 1.272 | 1.272 | 1.272 | 1.272 | 1.272 | 1.272 | 1.272 | 1.272 | 1.272 | 1.272
| 1 | Urea | Urea | Electrolyser - dedicated VRES + H2 storage - pipeline + ammonia synthesis | Standard |  | Raw material | CO2 |  | tCO2 /t | 1 | tCO2 /tUrea | 0 | 0.73211 | 0.73211 | 0.73211 | 0.73211 | 0.73211 | 0.73211 | 0.73211 | 0.73211 | 0.73211 | 0.73211 | 0.73211 | 0.73211 | 0.73211 | 0.73211 | 0.73211 | 0.73211 | 0.73211 | 0.73211 | 0.73211 | 0.73211 | 0.73211 | 0.73211 | 0.73211 | 0.73211 | 0.73211 | 0.73211 | 0.73211 | 0.73211 | 0.73211 | 0.73211 | 0.73211
| 1 | Urea | Urea | Waste to ammonia | Standard |  | CF | Capacity factor |  | % | 0 | % | 0.95 | 0 | 0 | 0 | 0 | 0 | 0 | 0 | 0 | 0 | 0 | 0 | 0 | 0 | 0 | 0 | 0 | 0 | 0 | 0 | 0 | 0 | 0 | 0 | 0 | 0 | 0 | 0 | 0 | 0 | 0 | 0
| 1 | Urea | Urea | Waste to ammonia | Standard |  | WACC | Real WACC​ |  | %​ | 0 | %​ | 0.08 | 0 | 0 | 0 | 0 | 0 | 0 | 0 | 0 | 0 | 0 | 0 | 0 | 0 | 0 | 0 | 0 | 0 | 0 | 0 | 0 | 0 | 0 | 0 | 0 | 0 | 0 | 0 | 0 | 0 | 0 | 0
| 1 | Urea | Urea | Waste to ammonia | Standard |  | Plant capacity | Average plant capacity |  | t/day | 0 | t/day | 282.8619 | 0 | 0 | 0 | 0 | 0 | 0 | 0 | 0 | 0 | 0 | 0 | 0 | 0 | 0 | 0 | 0 | 0 | 0 | 0 | 0 | 0 | 0 | 0 | 0 | 0 | 0 | 0 | 0 | 0 | 0 | 0
| 1 | Urea | Urea | Waste to ammonia | Standard |  | Lifetime | Lifetime |  | years | 0 | years | 30 | 0 | 0 | 0 | 0 | 0 | 0 | 0 | 0 | 0 | 0 | 0 | 0 | 0 | 0 | 0 | 0 | 0 | 0 | 0 | 0 | 0 | 0 | 0 | 0 | 0 | 0 | 0 | 0 | 0 | 0 | 0
| 1 | Urea | Urea | Waste to ammonia | Standard |  | TRL | Current TRL​ |  | TRL#_2022 | 0 | TRL#_2022 | 8 | 0 | 0 | 0 | 0 | 0 | 0 | 0 | 0 | 0 | 0 | 0 | 0 | 0 | 0 | 0 | 0 | 0 | 0 | 0 | 0 | 0 | 0 | 0 | 0 | 0 | 0 | 0 | 0 | 0 | 0 | 0
| 1 | Urea | Urea | Waste to ammonia | Standard |  | TRL | Expected maturity (TRL>=8)​ |  | TRL8_year | 0 | TRL8_year | 2050 | 0 | 0 | 0 | 0 | 0 | 0 | 0 | 0 | 0 | 0 | 0 | 0 | 0 | 0 | 0 | 0 | 0 | 0 | 0 | 0 | 0 | 0 | 0 | 0 | 0 | 0 | 0 | 0 | 0 | 0 | 0
| 1 | Urea | Urea | Waste to ammonia | Standard |  | Classification | Technology classification |  | Tech_class | 0 | Tech_class | End-state | 0 | 0 | 0 | 0 | 0 | 0 | 0 | 0 | 0 | 0 | 0 | 0 | 0 | 0 | 0 | 0 | 0 | 0 | 0 | 0 | 0 | 0 | 0 | 0 | 0 | 0 | 0 | 0 | 0 | 0 | 0
| 1 | Urea | Urea | Waste to ammonia | Standard |  | Capex | Greenfield Capex |  | total USD/tpA | 1 | total USD/tpAUrea | 0 | 2346.7811 | 2346.7811 | 2346.7811 | 2346.7811 | 2346.7811 | 2346.7811 | 2346.7811 | 2346.7811 | 2346.7811 | 2346.7811 | 2346.7811 | 2346.7811 | 2346.7811 | 2346.7811 | 2346.7811 | 2346.7811 | 2346.7811 | 2346.7811 | 2346.7811 | 2346.7811 | 2346.7811 | 2346.7811 | 2346.7811 | 2346.7811 | 2346.7811 | 2346.7811 | 2346.7811 | 2346.7811 | 2346.7811 | 2346.7811 | 2346.7811
| 1 | Urea | Urea | Waste to ammonia | Standard |  | Opex | Fixed Opex |  | USD/tpA | 1 | USD/tpAUrea | 0 | 92.9519 | 92.9519 | 92.9519 | 92.9519 | 92.9519 | 92.9519 | 92.9519 | 92.9519 | 92.9519 | 92.9519 | 92.9519 | 92.9519 | 92.9519 | 92.9519 | 92.9519 | 92.9519 | 92.9519 | 92.9519 | 92.9519 | 92.9519 | 92.9519 | 92.9519 | 92.9519 | 92.9519 | 92.9519 | 92.9519 | 92.9519 | 92.9519 | 92.9519 | 92.9519 | 92.9519
| 1 | Urea | Urea | Waste to ammonia | Standard |  | Raw material | Municipal solid waste RdF |  | GJ/t | 1 | GJ/tUrea | 0 | 11.4826 | 11.4826 | 11.4826 | 11.4826 | 11.4826 | 11.4826 | 11.4826 | 11.4826 | 11.4826 | 11.4826 | 11.4826 | 11.4826 | 11.4826 | 11.4826 | 11.4826 | 11.4826 | 11.4826 | 11.4826 | 11.4826 | 11.4826 | 11.4826 | 11.4826 | 11.4826 | 11.4826 | 11.4826 | 11.4826 | 11.4826 | 11.4826 | 11.4826 | 11.4826 | 11.4826
| 1 | Urea | Urea | Waste to ammonia | Standard |  | Energy | Electricity - PPA |  | GJ/t | 1 | GJ/tUrea | 0 | 0.48454 | 0.48454 | 0.48454 | 0.48454 | 0.48454 | 0.48454 | 0.48454 | 0.48454 | 0.48454 | 0.48454 | 0.48454 | 0.48454 | 0.48454 | 0.48454 | 0.48454 | 0.48454 | 0.48454 | 0.48454 | 0.48454 | 0.48454 | 0.48454 | 0.48454 | 0.48454 | 0.48454 | 0.48454 | 0.48454 | 0.48454 | 0.48454 | 0.48454 | 0.48454 | 0.48454
| 1 | Urea | Urea | Waste to ammonia | Standard |  | Raw material | CO2 |  | tCO2 /t | 1 | tCO2 /tUrea | 0 | 0.73211 | 0.73211 | 0.73211 | 0.73211 | 0.73211 | 0.73211 | 0.73211 | 0.73211 | 0.73211 | 0.73211 | 0.73211 | 0.73211 | 0.73211 | 0.73211 | 0.73211 | 0.73211 | 0.73211 | 0.73211 | 0.73211 | 0.73211 | 0.73211 | 0.73211 | 0.73211 | 0.73211 | 0.73211 | 0.73211 | 0.73211 | 0.73211 | 0.73211 | 0.73211 | 0.73211
Tests of business cases
| Test region: | North America
| Low/High/Standard Capex: | Standard
LCOX Calculation:
[6 empty] | Natural Gas SMR + ammonia synthesis | Metric type | Metric |  | Unit | Source | Comment | Single input | 2020 | 2021 | 2022 | 2023 | 2024 | 2025 | 2026 | 2027 | 2028 | 2029 | 2030 | 2031 | 2032 | 2033 | 2034 | 2035 | 2036 | 2037 | 2038 | 2039 | 2040 | 2041 | 2042 | 2043 | 2044 | 2045 | 2046 | 2047 | 2048 | 2049 | 2050
CRF
[8 empty] | Greenfield Capex | [5 empty] | 2020: 1203.0075
[8 empty] | Discount factor | [5 empty] | 1 | 0.92593 | 0.85734 | 0.79383 | 0.73503 | 0.68058 | 0.63017 | 0.58349 | 0.54027 | 0.50025 | 0.46319 | 0.42888 | 0.39711 | 0.3677 | 0.34046 | 0.31524 | 0.29189 | 0.27027 | 0.25025 | 0.23171 | 0.21455 | 0.19866 | 0.18394 | 0.17032 | 0.1577 | 0.14602 | 0.1352 | 0.12519 | 0.11591 | 0.10733 | 0.099377
[8 empty] | Fixed Opex | [5 empty] | 60.203 | 55.7435 | 51.6144 | 47.7911 | 44.251 | 40.9732 | 37.9381 | 35.1279 | 32.5258 | 30.1165 | 27.8856 | 25.82 | 23.9074 | 22.1365 | 20.4968 | 18.9785 | 17.5727 | 16.271 | 15.0657 | 13.9498 | 12.9164 | 11.9597 | 11.0738 | 10.2535 | 9.494 | 8.7907 | 8.1396 | 7.5366 | 6.9784 | 6.4614 | 5.9828
[8 empty] | Variable Opex | [5 empty] | 44.17 | 80.7888 | 97.7237 | 76.3652 | 57.7324 | 42.0845 | 41.076 | 40.0146 | 38.8852 | 37.7035 | 36.4835 | 34.0108 | 31.7043 | 29.5529 | 27.5462 | 25.6747 | 24.0051 | 22.442 | 20.9787 | 19.6091 | 18.3273 | 17.1216 | 15.994 | 14.9396 | 13.9535 | 13.0316 | 12.1643 | 11.354 | 10.597 | 9.8898 | 9.2293
[8 empty] | Production | [5 empty] | 100% | 92.59% | 85.73% | 79.38% | 73.5% | 68.06% | 63.02% | 58.35% | 54.03% | 50.02% | 46.32% | 42.89% | 39.71% | 36.77% | 34.05% | 31.52% | 29.19% | 27.03% | 25.02% | 23.17% | 21.45% | 19.87% | 18.39% | 17.03% | 15.77% | 14.6% | 13.52% | 12.52% | 11.59% | 10.73% | 9.938%
[8 empty] | LCOA - greenfield | [5 empty] | 2020: 237.8991 | CHECK
Variable Opex calcs
[7 empty] | Metric type | Metric |  | Unit | Source | Comment | Single input | 2020 | 2021 | 2022 | 2023 | 2024 | 2025 | 2026 | 2027 | 2028 | 2029 | 2030 | 2031 | 2032 | 2033 | 2034 | 2035 | 2036 | 2037 | 2038 | 2039 | 2040 | 2041 | 2042 | 2043 | 2044 | 2045 | 2046 | 2047 | 2048 | 2049 | 2050
[7 empty] | Raw material | Natural gas​ | [5 empty] | 20.6087 | 45.0256 | 60.0341 | 50.3942 | 40.7543 | 31.1144 | 33.1807 | 35.2761 | 37.3714 | 39.4668 | 41.5621 | 41.9662 | 42.3702 | 42.7743 | 43.1784 | 43.5825 | 43.9865 | 44.3906 | 44.7947 | 45.1988 | 45.6028 | 46.0069 | 46.411 | 46.8151 | 47.2191 | 47.6232 | 48.0273 | 48.4314 | 48.8355 | 49.2395 | 49.6436
[7 empty] | Energy | Natural gas​ | [5 empty] | 14.4261 | 31.5179 | 42.0239 | 35.2759 | 28.528 | 21.7801 | 23.2265 | 24.6933 | 26.16 | 27.6267 | 29.0935 | 29.3763 | 29.6592 | 29.942 | 30.2249 | 30.5077 | 30.7906 | 31.0734 | 31.3563 | 31.6391 | 31.922 | 32.2048 | 32.4877 | 32.7705 | 33.0534 | 33.3363 | 33.6191 | 33.902 | 34.1848 | 34.4677 | 34.7505
[7 empty] | Energy | Electricity​ - grid | [5 empty] | 11.2375 | 12.8108 | 14.0294 | 12.6304 | 11.3644 | 11.0439 | 10.8775 | 10.7111 | 10.5447 | 10.3783 | 10.212 | 10.0609 | 9.9098 | 9.7588 | 9.6077 | 9.4566 | 9.5653 | 9.674 | 9.7827 | 9.8914 | 10.0001 | 10.078 | 10.1559 | 10.2338 | 10.3117 | 10.3896 | 10.4276 | 10.4655 | 10.5035 | 10.5414 | 10.5794
[7 empty] | Energy | Steam | [5 empty] | -2.1024 | -2.1024 | -2.1024 | -2.1024 | -2.1024 | -2.1024 | -2.1024 | -2.1024 | -2.1024 | -2.1024 | -2.1024 | -2.1024 | -2.1024 | -2.1024 | -2.1024 | -2.1024 | -2.1024 | -2.1024 | -2.1024 | -2.1024 | -2.1024 | -2.1024 | -2.1024 | -2.1024 | -2.1024 | -2.1024 | -2.1024 | -2.1024 | -2.1024 | -2.1024 | -2.1024
[7 empty] | Raw material | CO2
LCOX Calculation:
[6 empty] | Natural Gas SMR + CCS + ammonia synthesis | Metric type | Metric |  | Unit | Source | Comment | Single input | 2020 | 2021 | 2022 | 2023 | 2024 | 2025 | 2026 | 2027 | 2028 | 2029 | 2030 | 2031 | 2032 | 2033 | 2034 | 2035 | 2036 | 2037 | 2038 | 2039 | 2040 | 2041 | 2042 | 2043 | 2044 | 2045 | 2046 | 2047 | 2048 | 2049 | 2050
CRF
[8 empty] | Greenfield Capex | [5 empty] | 2020: 1444.7989
[8 empty] | Discount factor | [5 empty] | 1 | 0.92593 | 0.85734 | 0.79383 | 0.73503 | 0.68058 | 0.63017 | 0.58349 | 0.54027 | 0.50025 | 0.46319 | 0.42888 | 0.39711 | 0.3677 | 0.34046 | 0.31524 | 0.29189 | 0.27027 | 0.25025 | 0.23171 | 0.21455 | 0.19866 | 0.18394 | 0.17032 | 0.1577 | 0.14602 | 0.1352 | 0.12519 | 0.11591 | 0.10733 | 0.099377
[8 empty] | Fixed Opex | [5 empty] | 75.6012 | 70.0011 | 64.8158 | 60.0147 | 55.5691 | 51.4529 | 47.6416 | 44.1126 | 40.845 | 37.8194 | 35.018 | 32.424 | 30.0223 | 27.7984 | 25.7393 | 23.8326 | 22.0673 | 20.4327 | 18.9191 | 17.5177 | 16.2201 | 15.0186 | 13.9061 | 12.876 | 11.9223 | 11.0391 | 10.2214 | 9.4643 | 8.7632 | 8.1141 | 7.513
[8 empty] | Variable Opex | [5 empty] | 282.6935 | 289.8933 | 280.4567 | 233.3171 | 192.0206 | 157.2147 | 138.9743 | 122.644 | 107.9704 | 94.7978 | 87.3926 | 80.1332 | 73.4698 | 67.3269 | 61.7159 | 56.5436 | 51.8608 | 47.5417 | 43.5962 | 39.9574 | 36.32 | 33.6429 | 31.1496 | 28.8535 | 26.7267 | 24.7459 | 22.9172 | 21.2144 | 19.6467 | 18.1869 | 16.8356
[8 empty] | Production | [5 empty] | 100% | 92.59% | 85.73% | 79.38% | 73.5% | 68.06% | 63.02% | 58.35% | 54.03% | 50.02% | 46.32% | 42.89% | 39.71% | 36.77% | 34.05% | 31.52% | 29.19% | 27.03% | 25.02% | 23.17% | 21.45% | 19.87% | 18.39% | 17.03% | 15.77% | 14.6% | 13.52% | 12.52% | 11.59% | 10.73% | 9.938%
[8 empty] | LCOA - greenfield | [5 empty] | 2020: 421.06
Variable Opex calcs
[7 empty] | Metric type | Metric |  | Unit | Source | Comment | Single input | 2020 | 2021 | 2022 | 2023 | 2024 | 2025 | 2026 | 2027 | 2028 | 2029 | 2030 | 2031 | 2032 | 2033 | 2034 | 2035 | 2036 | 2037 | 2038 | 2039 | 2040 | 2041 | 2042 | 2043 | 2044 | 2045 | 2046 | 2047 | 2048 | 2049 | 2050
[7 empty] | Raw material | Natural gas​ | [5 empty] | 20.6087 | 45.0256 | 60.0341 | 50.3942 | 40.7543 | 31.1144 | 33.1807 | 35.2761 | 37.3714 | 39.4668 | 41.5621 | 41.9662 | 42.3702 | 42.7743 | 43.1784 | 43.5825 | 43.9865 | 44.3906 | 44.7947 | 45.1988 | 45.6028 | 46.0069 | 46.411 | 46.8151 | 47.2191 | 47.6232 | 48.0273 | 48.4314 | 48.8355 | 49.2395 | 49.6436 | CHECK
[7 empty] | Energy | Natural gas​ | [5 empty] | 13.2485 | 28.945 | 38.5934 | 32.3963 | 26.1992 | 20.0021 | 21.3305 | 22.6775 | 24.0245 | 25.3715 | 26.7185 | 26.9782 | 27.238 | 27.4978 | 27.7575 | 28.0173 | 28.2771 | 28.5368 | 28.7966 | 29.0564 | 29.3161 | 29.5759 | 29.8356 | 30.0954 | 30.3552 | 30.6149 | 30.8747 | 31.1345 | 31.3942 | 31.654 | 31.9137 | CHECK
[7 empty] | Energy | Electricity - PPA | [5 empty] | 11.7809 | 12.9672 | 13.9177 | 12.8684 | 11.9219 | 11.72 | 11.6236 | 11.5273 | 11.431 | 11.3347 | 11.2383 | 11.1581 | 11.0779 | 10.9977 | 10.9175 | 10.8373 | 10.9688 | 11.1003 | 11.2318 | 11.3633 | 11.4949 | 11.6296 | 11.7643 | 11.899 | 12.0338 | 12.1685 | 12.2685 | 12.3685 | 12.4685 | 12.5685 | 12.6685 | CHECK
[7 empty] | Energy | Steam | [5 empty] | 1.4472 | 1.4472 | 1.4472 | 1.4472 | 1.4472 | 1.4472 | 1.4472 | 1.4472 | 1.4472 | 1.4472 | 1.4472 | 1.4472 | 1.4472 | 1.4472 | 1.4472 | 1.4472 | 1.4472 | 1.4472 | 1.4472 | 1.4472 | 1.4472 | 1.4472 | 1.4472 | 1.4472 | 1.4472 | 1.4472 | 1.4472 | 1.4472 | 1.4472 | 1.4472 | 1.4472 | CHECK
[7 empty] | Raw material | CO2 | [5 empty] | 226.589 | 215.6805 | 204.1131 | 187.787 | 171.9002 | 157.6972 | 143.9334 | 130.2429 | 116.5524 | 102.8619 | 98.6889 | 96.2729 | 93.8569 | 91.3677 | 88.9517 | 86.4626 | 83.9734 | 81.411 | 78.9218 | 76.3594 | 72.406 | 71.6739 | 70.8686 | 70.1364 | 69.4043 | 68.599 | 67.8669 | 67.0616 | 66.3295 | 65.5241 | 64.7188 | FALSE
[8 empty] | CCS - Transport | [5 empty] | 6.2345 | 6.2345 | 6.2345 | 6.2345 | 6.2345 | 6.2345 | 6.2345 | 6.2345 | 6.2345 | 6.2345 | 6.2345 | 6.2345 | 6.2345 | 6.2345 | 6.2345 | 6.2345 | 6.2345 | 6.2345 | 6.2345 | 6.2345 | 6.2345 | 6.2345 | 6.2345 | 6.2345 | 6.2345 | 6.2345 | 6.2345 | 6.2345 | 6.2345 | 6.2345 | 6.2345 | TOTAL FALSE
[8 empty] | CCS - Storage | [5 empty] | 2.7846 | 2.7846 | 2.7846 | 2.7846 | 2.7846 | 2.7846 | 2.7846 | 2.7846 | 2.7846 | 2.7846 | 2.7846 | 2.7846 | 2.7846 | 2.7846 | 2.7846 | 2.7846 | 2.7846 | 2.7846 | 2.7846 | 2.7846 | 2.7846 | 2.7846 | 2.7846 | 2.7846 | 2.7846 | 2.7846 | 2.7846 | 2.7846 | 2.7846 | 2.7846 | 2.7846
[8 empty] | CCS - Transport |  | USD/tCO2 |  |  |  | 6.1709 | 6.1709 | 6.1709 | 6.1709 | 6.1709 | 6.1709 | 6.1709 | 6.1709 | 6.1709 | 6.1709 | 6.1709 | 6.1709 | 6.1709 | 6.1709 | 6.1709 | 6.1709 | 6.1709 | 6.1709 | 6.1709 | 6.1709 | 6.1709 | 6.1709 | 6.1709 | 6.1709 | 6.1709 | 6.1709 | 6.1709 | 6.1709 | 6.1709 | 6.1709 | 6.1709
[8 empty] | CCS - Storage |  | USD/tCO2 |  |  |  | 2.7562 | 2.7562 | 2.7562 | 2.7562 | 2.7562 | 2.7562 | 2.7562 | 2.7562 | 2.7562 | 2.7562 | 2.7562 | 2.7562 | 2.7562 | 2.7562 | 2.7562 | 2.7562 | 2.7562 | 2.7562 | 2.7562 | 2.7562 | 2.7562 | 2.7562 | 2.7562 | 2.7562 | 2.7562 | 2.7562 | 2.7562 | 2.7562 | 2.7562 | 2.7562 | 2.7562
[8 empty] | Capture rate | [5 empty] | 0.9 | 0.9 | 0.9 | 0.9 | 0.9 | 0.9 | 0.9 | 0.9 | 0.9 | 0.9 | 0.9 | 0.9 | 0.9 | 0.9 | 0.9 | 0.9 | 0.9 | 0.9 | 0.9 | 0.9 | 0.9 | 0.9 | 0.9 | 0.9 | 0.9 | 0.9 | 0.9 | 0.9 | 0.9 | 0.9 | 0.9
Scope 1 emissions
[7 empty] | Metric type | Metric |  | Unit | Source | Comment | Single input | 2020 | 2021 | 2022 | 2023 | 2024 | 2025 | 2026 | 2027 | 2028 | 2029 | 2030 | 2031 | 2032 | 2033 | 2034 | 2035 | 2036 | 2037 | 2038 | 2039 | 2040 | 2041 | 2042 | 2043 | 2044 | 2045 | 2046 | 2047 | 2048 | 2049 | 2050
Coal​
[8 empty] | Natural gas​ | [5 empty] | 1.1226 | 1.1226 | 1.1226 | 1.1226 | 1.1226 | 1.1226 | 1.1226 | 1.1226 | 1.1226 | 1.1226 | 1.1226 | 1.1226 | 1.1226 | 1.1226 | 1.1226 | 1.1226 | 1.1226 | 1.1226 | 1.1226 | 1.1226 | 1.1226 | 1.1226 | 1.1226 | 1.1226 | 1.1226 | 1.1226 | 1.1226 | 1.1226 | 1.1226 | 1.1226 | 1.1226
[8 empty] | Natural gas input |  | GJ/t AN |  |  |  | 20.01 | 20.01 | 20.01 | 20.01 | 20.01 | 20.01 | 20.01 | 20.01 | 20.01 | 20.01 | 20.01 | 20.01 | 20.01 | 20.01 | 20.01 | 20.01 | 20.01 | 20.01 | 20.01 | 20.01 | 20.01 | 20.01 | 20.01 | 20.01 | 20.01 | 20.01 | 20.01 | 20.01 | 20.01 | 20.01 | 20.01
[8 empty] | Emissions factor |  | tCO2/GJ |  |  |  | 0.0561 | 0.0561 | 0.0561 | 0.0561 | 0.0561 | 0.0561 | 0.0561 | 0.0561 | 0.0561 | 0.0561 | 0.0561 | 0.0561 | 0.0561 | 0.0561 | 0.0561 | 0.0561 | 0.0561 | 0.0561 | 0.0561 | 0.0561 | 0.0561 | 0.0561 | 0.0561 | 0.0561 | 0.0561 | 0.0561 | 0.0561 | 0.0561 | 0.0561 | 0.0561 | 0.0561
LCOX Calculation:
[6 empty] | Electrolyser - grid PPA + ammonia synthesis | Metric type | Metric |  | Unit | Source | Comment | Single input | 2020 | 2021 | 2022 | 2023 | 2024 | 2025 | 2026 | 2027 | 2028 | 2029 | 2030 | 2031 | 2032 | 2033 | 2034 | 2035 | 2036 | 2037 | 2038 | 2039 | 2040 | 2041 | 2042 | 2043 | 2044 | 2045 | 2046 | 2047 | 2048 | 2049 | 2050
CRF
[8 empty] | Greenfield Capex | [5 empty] | 2020: 1213.9688
[8 empty] | Discount factor | [5 empty] | 1 | 0.92593 | 0.85734 | 0.79383 | 0.73503 | 0.68058 | 0.63017 | 0.58349 | 0.54027 | 0.50025 | 0.46319 | 0.42888 | 0.39711 | 0.3677 | 0.34046 | 0.31524 | 0.29189 | 0.27027 | 0.25025 | 0.23171 | 0.21455 | 0.19866 | 0.18394 | 0.17032 | 0.1577 | 0.14602 | 0.1352 | 0.12519 | 0.11591 | 0.10733 | 0.099377
[8 empty] | Fixed Opex | [5 empty] | 47.0371 | 43.5529 | 40.3268 | 37.3396 | 34.5737 | 32.0127 | 29.6414 | 27.4457 | 25.4127 | 23.5303 | 21.7873 | 20.1734 | 18.6791 | 17.2955 | 16.0143 | 14.8281 | 13.7297 | 12.7127 | 11.771 | 10.8991 | 10.0917 | 9.3442 | 8.652 | 8.0111 | 7.4177 | 6.8683 | 6.3595 | 5.8884 | 5.4522 | 5.0484 | 4.6744
[8 empty] | Variable Opex | [5 empty] | 508.418 | 484.6041 | 455.9464 | 388.2533 | 330.3845 | 291.8334 | 259.0005 | 229.491 | 202.9487 | 179.0946 | 162.0835 | 147.9067 | 134.9458 | 123.0712 | 112.2446 | 102.3277 | 94.5947 | 87.4205 | 80.8031 | 74.6647 | 68.6894 | 63.8388 | 59.3126 | 55.1154 | 51.2113 | 47.5693 | 44.0958 | 40.8647 | 37.877 | 35.0981 | 32.5216
[8 empty] | Production | [5 empty] | 100% | 92.59% | 85.73% | 79.38% | 73.5% | 68.06% | 63.02% | 58.35% | 54.03% | 50.02% | 46.32% | 42.89% | 39.71% | 36.77% | 34.05% | 31.52% | 29.19% | 27.03% | 25.02% | 23.17% | 21.45% | 19.87% | 18.39% | 17.03% | 15.77% | 14.6% | 13.52% | 12.52% | 11.59% | 10.73% | 9.938%
[8 empty] | LCOA - greenfield | [5 empty] | 2020: 552.8545
Variable Opex calcs
[7 empty] | Metric type | Metric |  | Unit | Source | Comment | Single input | 2020 | 2021 | 2022 | 2023 | 2024 | 2025 | 2026 | 2027 | 2028 | 2029 | 2030 | 2031 | 2032 | 2033 | 2034 | 2035 | 2036 | 2037 | 2038 | 2039 | 2040 | 2041 | 2042 | 2043 | 2044 | 2045 | 2046 | 2047 | 2048 | 2049 | 2050
[7 empty] | Energy | Electricity - PPA | [5 empty] | 277.2498 | 303.1127 | 323.1236 | 296.7211 | 273.005 | 266.5226 | 262.4886 | 258.4851 | 254.5123 | 250.5699 | 246.6581 | 244.0128 | 241.3803 | 238.7604 | 236.1533 | 233.5589 | 235.5234 | 237.4671 | 239.39 | 241.2919 | 243.173 | 245.1009 | 247.0075 | 248.8926 | 250.7564 | 252.5989 | 253.7019 | 254.789 | 255.8603 | 256.9157 | 257.9553 | FALSE
[7 empty] | Energy | Steam | [5 empty] | 4.5792 | 4.5792 | 4.5792 | 4.5792 | 4.5792 | 4.5792 | 4.5792 | 4.5792 | 4.5792 | 4.5792 | 4.5792 | 4.5792 | 4.5792 | 4.5792 | 4.5792 | 4.5792 | 4.5792 | 4.5792 | 4.5792 | 4.5792 | 4.5792 | 4.5792 | 4.5792 | 4.5792 | 4.5792 | 4.5792 | 4.5792 | 4.5792 | 4.5792 | 4.5792 | 4.5792 | CHECK
[7 empty] | Raw material | CO2 | [5 empty] | 226.589 | 215.6805 | 204.1131 | 187.787 | 171.9002 | 157.6972 | 143.9334 | 130.2429 | 116.5524 | 102.8619 | 98.6889 | 96.2729 | 93.8569 | 91.3677 | 88.9517 | 86.4626 | 83.9734 | 81.411 | 78.9218 | 76.3594 | 72.406 | 71.6739 | 70.8686 | 70.1364 | 69.4043 | 68.599 | 67.8669 | 67.0616 | 66.3295 | 65.5241 | 64.7188 | CHECK
Calculations to get to the standardized outputs
All calculations below - you can be free format here, but please be specific which sources lead to which inputs
| Output sheet? | Product | Shorthand | Technology | Low/High/Standard |  | Metric type | Metric | Rennovation from | Unit | Source | Comment | Single input | 2020 | 2021 | 2022 | 2023 | 2024 | 2025 | 2026 | 2027 | 2028 | 2029 | 2030 | 2031 | 2032 | 2033 | 2034 | 2035 | 2036 | 2037 | 2038 | 2039 | 2040 | 2041 | 2042 | 2043 | 2044 | 2045 | 2046 | 2047 | 2048 | 2049 | 2050
| 0 | Urea | Urea | Ammonia to Urea | Standard |  | Plant capacity | Average plant capacity |  | t/day | Batool et al. (2019) | Table 12 of source: 1300 kt/year. Table 13: 525 kt/year. | 2500
Incremental Capex and Fixed OPEX
| Output sheet? | Product | Shorthand | Technology | Low/High/Standard |  | Metric type | Metric | Rennovation from | Unit | Source | Comment | Single input | 2020 | 2021 | 2022 | 2023 | 2024 | 2025 | 2026 | 2027 | 2028 | 2029 | 2030 | 2031 | 2032 | 2033 | 2034 | 2035 | 2036 | 2037 | 2038 | 2039 | 2040 | 2041 | 2042 | 2043 | 2044 | 2045 | 2046 | 2047 | 2048 | 2049 | 2050
| 0 | Urea | Urea | Ammonia to Urea | Standard |  | Capex | Greenfield Capex |  | total USD/tpAUrea | https://www.icis.com/explore/resources/news/2021/06/04/10648675/eurochem-new-ammonia-urea-plant-to-start-up-in-2024/ |  |  | 501.8581 | 501.8581 | 501.8581 | 501.8581 | 501.8581 | 501.8581 | 501.8581 | 501.8581 | 501.8581 | 501.8581 | 501.8581 | 501.8581 | 501.8581 | 501.8581 | 501.8581 | 501.8581 | 501.8581 | 501.8581 | 501.8581 | 501.8581 | 501.8581 | 501.8581 | 501.8581 | 501.8581 | 501.8581 | 501.8581 | 501.8581 | 501.8581 | 501.8581 | 501.8581 | 501.8581
| 0 | Urea | Urea | Ammonia to Urea | Standard |  | Capex | Renovation Capex | Standard | total USD/tpAUrea |  | 0 since we assume we can keep Urea synthesis plant |  | 0 | 0 | 0 | 0 | 0 | 0 | 0 | 0 | 0 | 0 | 0 | 0 | 0 | 0 | 0 | 0 | 0 | 0 | 0 | 0 | 0 | 0 | 0 | 0 | 0 | 0 | 0 | 0 | 0 | 0 | 0
| 0 | Urea | Urea | Ammonia to Urea | Standard |  | Opex | Fixed Opex |  | % of Capex | Assumption | bar: 2020 to 2050
| 0 | Urea | Urea | Ammonia to Urea | Standard |  | Opex | Fixed Opex |  | USD/tpAUrea |  |  |  | 25.0929 | 25.0929 | 25.0929 | 25.0929 | 25.0929 | 25.0929 | 25.0929 | 25.0929 | 25.0929 | 25.0929 | 25.0929 | 25.0929 | 25.0929 | 25.0929 | 25.0929 | 25.0929 | 25.0929 | 25.0929 | 25.0929 | 25.0929 | 25.0929 | 25.0929 | 25.0929 | 25.0929 | 25.0929 | 25.0929 | 25.0929 | 25.0929 | 25.0929 | 25.0929 | 25.0929
Variable Opex
| Output sheet? | Product | Shorthand | Technology | Low/High/Standard |  | Metric type | Metric |  | Unit | Source | Comment | Single input | 2020 | 2021 | 2022 | 2023 | 2024 | 2025 | 2026 | 2027 | 2028 | 2029 | 2030 | 2031 | 2032 | 2033 | 2034 | 2035 | 2036 | 2037 | 2038 | 2039 | 2040 | 2041 | 2042 | 2043 | 2044 | 2045 | 2046 | 2047 | 2048 | 2049 | 2050
| 0 | Urea | Urea | Ammonia to Urea | Standard |  | Energy | Electricity​ - grid |  | GJ/tUrea |  | from feedstock and energy inputs - EITHER GRID OR PPA NOT BOTH |  | 0.3 | 0.3 | 0.3 | 0.3 | 0.3 | 0.3 | 0.3 | 0.3 | 0.3 | 0.3 | 0.3 | 0.3 | 0.3 | 0.3 | 0.3 | 0.3 | 0.3 | 0.3 | 0.3 | 0.3 | 0.3 | 0.3 | 0.3 | 0.3 | 0.3 | 0.3 | 0.3 | 0.3 | 0.3 | 0.3 | 0.3
| 0 | Urea | Urea | Ammonia to Urea | Standard |  | Raw material | CO2 |  | GJ/tUrea |  | from feedstock and energy inputs |  | 0.73211 | 0.73211 | 0.73211 | 0.73211 | 0.73211 | 0.73211 | 0.73211 | 0.73211 | 0.73211 | 0.73211 | 0.73211 | 0.73211 | 0.73211 | 0.73211 | 0.73211 | 0.73211 | 0.73211 | 0.73211 | 0.73211 | 0.73211 | 0.73211 | 0.73211 | 0.73211 | 0.73211 | 0.73211 | 0.73211 | 0.73211 | 0.73211 | 0.73211 | 0.73211 | 0.73211
| 0 | Urea | Urea | Ammonia to Urea | Standard |  | Energy | Steam |  | GJ/tUrea |  | from feedstock and energy inputs |  | 2.2 | 2.2 | 2.2 | 2.2 | 2.2 | 2.2 | 2.2 | 2.2 | 2.2 | 2.2 | 2.2 | 2.2 | 2.2 | 2.2 | 2.2 | 2.2 | 2.2 | 2.2 | 2.2 | 2.2 | 2.2 | 2.2 | 2.2 | 2.2 | 2.2 | 2.2 | 2.2 | 2.2 | 2.2 | 2.2 | 2.2
| 0 | Urea | Urea | Ammonia to Urea | Standard |  | Energy | Electricity - PPA |  | GJ/tUrea |  | from feedstock and energy inputs - EITHER GRID OR PPA NOT BOTH |  | 0.3 | 0.3 | 0.3 | 0.3 | 0.3 | 0.3 | 0.3 | 0.3 | 0.3 | 0.3 | 0.3 | 0.3 | 0.3 | 0.3 | 0.3 | 0.3 | 0.3 | 0.3 | 0.3 | 0.3 | 0.3 | 0.3 | 0.3 | 0.3 | 0.3 | 0.3 | 0.3 | 0.3 | 0.3 | 0.3 | 0.3
Calculations to get to the standardized outputs
| Ammonia to Urea conversion | t NH3/ t Urea | 0.58
Inputs which remain constant
No change to these inputs - get directly from outputs sheet
| Output sheet? | Product | Shorthand | Technology | Low/High/Standard |  | Metric type | Metric |  | Standard unit | per t product? | Unit | Single input | 2020 | 2021 | 2022 | 2023 | 2024 | 2025 | 2026 | 2027 | 2028 | 2029 | 2030 | 2031 | 2032 | 2033 | 2034 | 2035 | 2036 | 2037 | 2038 | 2039 | 2040 | 2041 | 2042 | 2043 | 2044 | 2045 | 2046 | 2047 | 2048 | 2049 | 2050
| 0 | Urea | Urea | Natural Gas SMR + ammonia synthesis | Standard |  | CF | Capacity factor |  | % | 0 | % | 95%
| 0 | Urea | Urea | Natural Gas SMR + ammonia synthesis | Standard |  | WACC | Real WACC​ |  | %​ | 0 | %​ | 8%
| 0 | Urea | Urea | Natural Gas SMR + ammonia synthesis | Standard |  | Lifetime | Lifetime |  | years | 0 | years | 30
| 0 | Urea | Urea | Natural Gas SMR + ammonia synthesis | Standard |  | TRL | Current TRL​ |  | TRL#_2022 | 0 | TRL#_2022 | 9
| 0 | Urea | Urea | Natural Gas SMR + ammonia synthesis | Standard |  | TRL | Expected maturity (TRL>=8)​ |  | TRL8_year | 0 | TRL8_year | 2020
| 0 | Urea | Urea | Natural Gas SMR + ammonia synthesis | Standard |  | Classification | Technology classification |  | Tech_class | 0 | Tech_class | Conventional
| 0 | Urea | Urea | Coal Gasification + ammonia synthesis | Standard |  | CF | Capacity factor |  | % | 0 | % | 95%
| 0 | Urea | Urea | Coal Gasification + ammonia synthesis | Standard |  | WACC | Real WACC​ |  | %​ | 0 | %​ | 8%
| 0 | Urea | Urea | Coal Gasification + ammonia synthesis | Standard |  | Lifetime | Lifetime |  | years | 0 | years | 30
| 0 | Urea | Urea | Coal Gasification + ammonia synthesis | Standard |  | TRL | Current TRL​ |  | TRL#_2022 | 0 | TRL#_2022 | 9
| 0 | Urea | Urea | Coal Gasification + ammonia synthesis | Standard |  | TRL | Expected maturity (TRL>=8)​ |  | TRL8_year | 0 | TRL8_year | 2020
| 0 | Urea | Urea | Coal Gasification + ammonia synthesis | Standard |  | Classification | Technology classification |  | Tech_class | 0 | Tech_class | Conventional
| 0 | Urea | Urea | Natural Gas ATR + CCS + ammonia synthesis | Standard |  | CF | Capacity factor |  | % | 0 | % | 95%
| 0 | Urea | Urea | Natural Gas ATR + CCS + ammonia synthesis | Standard |  | WACC | Real WACC​ |  | %​ | 0 | %​ | 8%
| 0 | Urea | Urea | Natural Gas ATR + CCS + ammonia synthesis | Standard |  | Lifetime | Lifetime |  | years | 0 | years | 30
| 0 | Urea | Urea | Natural Gas ATR + CCS + ammonia synthesis | Standard |  | TRL | Current TRL​ |  | TRL#_2022 | 0 | TRL#_2022 | 9
| 0 | Urea | Urea | Natural Gas ATR + CCS + ammonia synthesis | Standard |  | TRL | Expected maturity (TRL>=8)​ |  | TRL8_year | 0 | TRL8_year | 2025
| 0 | Urea | Urea | Natural Gas ATR + CCS + ammonia synthesis | Standard |  | Classification | Technology classification |  | Tech_class | 0 | Tech_class | End-state
| 0 | Urea | Urea | Oversized ATR + CCS | Standard |  | CF | Capacity factor |  | % | 0 | % | 95%
| 0 | Urea | Urea | Oversized ATR + CCS | Standard |  | WACC | Real WACC​ |  | %​ | 0 | %​ | 8%
| 0 | Urea | Urea | Oversized ATR + CCS | Standard |  | Lifetime | Lifetime |  | years | 0 | years | 30
| 0 | Urea | Urea | Oversized ATR + CCS | Standard |  | TRL | Current TRL​ |  | TRL#_2022 | 0 | TRL#_2022 | 9
| 0 | Urea | Urea | Oversized ATR + CCS | Standard |  | TRL | Expected maturity (TRL>=8)​ |  | TRL8_year | 0 | TRL8_year | 2025
| 0 | Urea | Urea | Oversized ATR + CCS | Standard |  | Classification | Technology classification |  | Tech_class | 0 | Tech_class | End-state
| 0 | Urea | Urea | Natural Gas SMR + CCS (process emissions only) + ammonia synthesis | Standard |  | CF | Capacity factor |  | % | 0 | % | 95%
| 0 | Urea | Urea | Natural Gas SMR + CCS (process emissions only) + ammonia synthesis | Standard |  | WACC | Real WACC​ |  | %​ | 0 | %​ | 8%
| 0 | Urea | Urea | Natural Gas SMR + CCS (process emissions only) + ammonia synthesis | Standard |  | Lifetime | Lifetime |  | years | 0 | years | 30
| 0 | Urea | Urea | Natural Gas SMR + CCS (process emissions only) + ammonia synthesis | Standard |  | TRL | Current TRL​ |  | TRL#_2022 | 0 | TRL#_2022 | 9
| 0 | Urea | Urea | Natural Gas SMR + CCS (process emissions only) + ammonia synthesis | Standard |  | TRL | Expected maturity (TRL>=8)​ |  | TRL8_year | 0 | TRL8_year | 2020
| 0 | Urea | Urea | Natural Gas SMR + CCS (process emissions only) + ammonia synthesis | Standard |  | Classification | Technology classification |  | Tech_class | 0 | Tech_class | Transition
| 0 | Urea | Urea | Coal Gasification+ CCS + ammonia synthesis | Standard |  | CF | Capacity factor |  | % | 0 | % | 95%
| 0 | Urea | Urea | Coal Gasification+ CCS + ammonia synthesis | Standard |  | WACC | Real WACC​ |  | %​ | 0 | %​ | 8%
| 0 | Urea | Urea | Coal Gasification+ CCS + ammonia synthesis | Standard |  | Lifetime | Lifetime |  | years | 0 | years | 30
| 0 | Urea | Urea | Coal Gasification+ CCS + ammonia synthesis | Standard |  | TRL | Current TRL​ |  | TRL#_2022 | 0 | TRL#_2022 | 9
| 0 | Urea | Urea | Coal Gasification+ CCS + ammonia synthesis | Standard |  | TRL | Expected maturity (TRL>=8)​ |  | TRL8_year | 0 | TRL8_year | 2025
| 0 | Urea | Urea | Coal Gasification+ CCS + ammonia synthesis | Standard |  | Classification | Technology classification |  | Tech_class | 0 | Tech_class | End-state
| 0 | Urea | Urea | Electrolyser + SMR + ammonia synthesis | Standard |  | CF | Capacity factor |  | % | 0 | % | 95%
| 0 | Urea | Urea | Electrolyser + SMR + ammonia synthesis | Standard |  | WACC | Real WACC​ |  | %​ | 0 | %​ | 8%
| 0 | Urea | Urea | Electrolyser + SMR + ammonia synthesis | Standard |  | Lifetime | Lifetime |  | years | 0 | years | 30
| 0 | Urea | Urea | Electrolyser + SMR + ammonia synthesis | Standard |  | TRL | Current TRL​ |  | TRL#_2022 | 0 | TRL#_2022 | 8
| 0 | Urea | Urea | Electrolyser + SMR + ammonia synthesis | Standard |  | TRL | Expected maturity (TRL>=8)​ |  | TRL8_year | 0 | TRL8_year | 2020
| 0 | Urea | Urea | Electrolyser + SMR + ammonia synthesis | Standard |  | Classification | Technology classification |  | Tech_class | 0 | Tech_class | Transition
| 0 | Urea | Urea | Natural Gas SMR + CCS + ammonia synthesis | Standard |  | CF | Capacity factor |  | % | 0 | % | 95%
| 0 | Urea | Urea | Natural Gas SMR + CCS + ammonia synthesis | Standard |  | WACC | Real WACC​ |  | %​ | 0 | %​ | 8%
| 0 | Urea | Urea | Natural Gas SMR + CCS + ammonia synthesis | Standard |  | Lifetime | Lifetime |  | years | 0 | years | 30
| 0 | Urea | Urea | Natural Gas SMR + CCS + ammonia synthesis | Standard |  | TRL | Current TRL​ |  | TRL#_2022 | 0 | TRL#_2022 | 8
| 0 | Urea | Urea | Natural Gas SMR + CCS + ammonia synthesis | Standard |  | TRL | Expected maturity (TRL>=8)​ |  | TRL8_year | 0 | TRL8_year | 2025
| 0 | Urea | Urea | Natural Gas SMR + CCS + ammonia synthesis | Standard |  | Classification | Technology classification |  | Tech_class | 0 | Tech_class | End-state
| 0 | Urea | Urea | Electrolyser + Coal Gasification + ammonia synthesis | Standard |  | CF | Capacity factor |  | % | 0 | % | 95%
| 0 | Urea | Urea | Electrolyser + Coal Gasification + ammonia synthesis | Standard |  | WACC | Real WACC​ |  | %​ | 0 | %​ | 8%
| 0 | Urea | Urea | Electrolyser + Coal Gasification + ammonia synthesis | Standard |  | Lifetime | Lifetime |  | years | 0 | years | 30
| 0 | Urea | Urea | Electrolyser + Coal Gasification + ammonia synthesis | Standard |  | TRL | Current TRL​ |  | TRL#_2022 | 0 | TRL#_2022 | 8
| 0 | Urea | Urea | Electrolyser + Coal Gasification + ammonia synthesis | Standard |  | TRL | Expected maturity (TRL>=8)​ |  | TRL8_year | 0 | TRL8_year | 2020
| 0 | Urea | Urea | Electrolyser + Coal Gasification + ammonia synthesis | Standard |  | Classification | Technology classification |  | Tech_class | 0 | Tech_class | Transition
| 0 | Urea | Urea | GHR + CCS + ammonia synthesis | Standard |  | CF | Capacity factor |  | % | 0 | % | 95%
| 0 | Urea | Urea | GHR + CCS + ammonia synthesis | Standard |  | WACC | Real WACC​ |  | %​ | 0 | %​ | 8%
| 0 | Urea | Urea | GHR + CCS + ammonia synthesis | Standard |  | Lifetime | Lifetime |  | years | 0 | years | 30
| 0 | Urea | Urea | GHR + CCS + ammonia synthesis | Standard |  | TRL | Current TRL​ |  | TRL#_2022 | 0 | TRL#_2022 | 6
| 0 | Urea | Urea | GHR + CCS + ammonia synthesis | Standard |  | TRL | Expected maturity (TRL>=8)​ |  | TRL8_year | 0 | TRL8_year | 2030
| 0 | Urea | Urea | GHR + CCS + ammonia synthesis | Standard |  | Classification | Technology classification |  | Tech_class | 0 | Tech_class | End-state
| 0 | Urea | Urea | Electrolyser - grid PPA + ammonia synthesis | Standard |  | CF | Capacity factor |  | % | 0 | % | 95%
| 0 | Urea | Urea | Electrolyser - grid PPA + ammonia synthesis | Standard |  | WACC | Real WACC​ |  | %​ | 0 | %​ | 8%
| 0 | Urea | Urea | Electrolyser - grid PPA + ammonia synthesis | Standard |  | Lifetime | Lifetime |  | years | 0 | years | 30
| 0 | Urea | Urea | Electrolyser - grid PPA + ammonia synthesis | Standard |  | TRL | Current TRL​ |  | TRL#_2022 | 0 | TRL#_2022 | 8
| 0 | Urea | Urea | Electrolyser - grid PPA + ammonia synthesis | Standard |  | TRL | Expected maturity (TRL>=8)​ |  | TRL8_year | 0 | TRL8_year | 2025
| 0 | Urea | Urea | Electrolyser - grid PPA + ammonia synthesis | Standard |  | Classification | Technology classification |  | Tech_class | 0 | Tech_class | End-state
| 0 | Urea | Urea | Electrolyser - dedicated VRES + grid PPA + ammonia synthesis | Standard |  | CF | Capacity factor |  | % | 0 | % | 95%
| 0 | Urea | Urea | Electrolyser - dedicated VRES + grid PPA + ammonia synthesis | Standard |  | WACC | Real WACC​ |  | %​ | 0 | %​ | 8%
| 0 | Urea | Urea | Electrolyser - dedicated VRES + grid PPA + ammonia synthesis | Standard |  | Lifetime | Lifetime |  | years | 0 | years | 30
| 0 | Urea | Urea | Electrolyser - dedicated VRES + grid PPA + ammonia synthesis | Standard |  | TRL | Current TRL​ |  | TRL#_2022 | 0 | TRL#_2022 | 8
| 0 | Urea | Urea | Electrolyser - dedicated VRES + grid PPA + ammonia synthesis | Standard |  | TRL | Expected maturity (TRL>=8)​ |  | TRL8_year | 0 | TRL8_year | 2025
| 0 | Urea | Urea | Electrolyser - dedicated VRES + grid PPA + ammonia synthesis | Standard |  | Classification | Technology classification |  | Tech_class | 0 | Tech_class | End-state
| 0 | Urea | Urea | Electrolyser - dedicated VRES + H2 storage - geological + ammonia synthesis | Standard |  | CF | Capacity factor |  | % | 0 | % | 95%
| 0 | Urea | Urea | Electrolyser - dedicated VRES + H2 storage - geological + ammonia synthesis | Standard |  | WACC | Real WACC​ |  | %​ | 0 | %​ | 8%
| 0 | Urea | Urea | Electrolyser - dedicated VRES + H2 storage - geological + ammonia synthesis | Standard |  | Lifetime | Lifetime |  | years | 0 | years | 30
| 0 | Urea | Urea | Electrolyser - dedicated VRES + H2 storage - geological + ammonia synthesis | Standard |  | TRL | Current TRL​ |  | TRL#_2022 | 0 | TRL#_2022 | 8
| 0 | Urea | Urea | Electrolyser - dedicated VRES + H2 storage - geological + ammonia synthesis | Standard |  | TRL | Expected maturity (TRL>=8)​ |  | TRL8_year | 0 | TRL8_year | 2025
| 0 | Urea | Urea | Electrolyser - dedicated VRES + H2 storage - geological + ammonia synthesis | Standard |  | Classification | Technology classification |  | Tech_class | 0 | Tech_class | End-state
| 0 | Urea | Urea | Electrolyser - dedicated VRES + H2 storage - pipeline + ammonia synthesis | Standard |  | CF | Capacity factor |  | % | 0 | % | 95%
| 0 | Urea | Urea | Electrolyser - dedicated VRES + H2 storage - pipeline + ammonia synthesis | Standard |  | WACC | Real WACC​ |  | %​ | 0 | %​ | 8%
| 0 | Urea | Urea | Electrolyser - dedicated VRES + H2 storage - pipeline + ammonia synthesis | Standard |  | Lifetime | Lifetime |  | years | 0 | years | 30
| 0 | Urea | Urea | Electrolyser - dedicated VRES + H2 storage - pipeline + ammonia synthesis | Standard |  | TRL | Current TRL​ |  | TRL#_2022 | 0 | TRL#_2022 | 8
| 0 | Urea | Urea | Electrolyser - dedicated VRES + H2 storage - pipeline + ammonia synthesis | Standard |  | TRL | Expected maturity (TRL>=8)​ |  | TRL8_year | 0 | TRL8_year | 2025
| 0 | Urea | Urea | Electrolyser - dedicated VRES + H2 storage - pipeline + ammonia synthesis | Standard |  | Classification | Technology classification |  | Tech_class | 0 | Tech_class | End-state
| 0 | Urea | Urea | Biomass Digestion + ammonia synthesis | Standard |  | CF | Capacity factor |  | % | 0 | % | 95%
| 0 | Urea | Urea | Biomass Digestion + ammonia synthesis | Standard |  | WACC | Real WACC​ |  | %​ | 0 | %​ | 8%
| 0 | Urea | Urea | Biomass Digestion + ammonia synthesis | Standard |  | Lifetime | Lifetime |  | years | 0 | years | 30
| 0 | Urea | Urea | Biomass Digestion + ammonia synthesis | Standard |  | TRL | Current TRL​ |  | TRL#_2022 | 0 | TRL#_2022 | 3
| 0 | Urea | Urea | Biomass Digestion + ammonia synthesis | Standard |  | TRL | Expected maturity (TRL>=8)​ |  | TRL8_year | 0 | TRL8_year | 2030
| 0 | Urea | Urea | Biomass Digestion + ammonia synthesis | Standard |  | Classification | Technology classification |  | Tech_class | 0 | Tech_class | End-state
| 0 | Urea | Urea | Biomass Gasification + ammonia synthesis | Standard |  | CF | Capacity factor |  | % | 0 | % | 95%
| 0 | Urea | Urea | Biomass Gasification + ammonia synthesis | Standard |  | WACC | Real WACC​ |  | %​ | 0 | %​ | 8%
| 0 | Urea | Urea | Biomass Gasification + ammonia synthesis | Standard |  | Lifetime | Lifetime |  | years | 0 | years | 30
| 0 | Urea | Urea | Biomass Gasification + ammonia synthesis | Standard |  | TRL | Current TRL​ |  | TRL#_2022 | 0 | TRL#_2022 | 3
| 0 | Urea | Urea | Biomass Gasification + ammonia synthesis | Standard |  | TRL | Expected maturity (TRL>=8)​ |  | TRL8_year | 0 | TRL8_year | 2030
| 0 | Urea | Urea | Biomass Gasification + ammonia synthesis | Standard |  | Classification | Technology classification |  | Tech_class | 0 | Tech_class | End-state
| 0 | Urea | Urea | ESMR Gas + CCS + ammonia synthesis | Standard |  | CF | Capacity factor |  | % | 0 | % | 95%
| 0 | Urea | Urea | ESMR Gas + CCS + ammonia synthesis | Standard |  | WACC | Real WACC​ |  | %​ | 0 | %​ | 8%
| 0 | Urea | Urea | ESMR Gas + CCS + ammonia synthesis | Standard |  | Lifetime | Lifetime |  | years | 0 | years | 30
| 0 | Urea | Urea | ESMR Gas + CCS + ammonia synthesis | Standard |  | TRL | Current TRL​ |  | TRL#_2022 | 0 | TRL#_2022 | 4
| 0 | Urea | Urea | ESMR Gas + CCS + ammonia synthesis | Standard |  | TRL | Expected maturity (TRL>=8)​ |  | TRL8_year | 0 | TRL8_year | 2030
| 0 | Urea | Urea | ESMR Gas + CCS + ammonia synthesis | Standard |  | Classification | Technology classification |  | Tech_class | 0 | Tech_class | End-state
| 0 | Urea | Urea | Methane Pyrolysis + ammonia synthesis | Standard |  | CF | Capacity factor |  | % | 0 | % | 95%
| 0 | Urea | Urea | Methane Pyrolysis + ammonia synthesis | Standard |  | WACC | Real WACC​ |  | %​ | 0 | %​ | 8%
| 0 | Urea | Urea | Methane Pyrolysis + ammonia synthesis | Standard |  | Lifetime | Lifetime |  | years | 0 | years | 30
| 0 | Urea | Urea | Methane Pyrolysis + ammonia synthesis | Standard |  | TRL | Current TRL​ |  | TRL#_2022 | 0 | TRL#_2022 | 7
| 0 | Urea | Urea | Methane Pyrolysis + ammonia synthesis | Standard |  | TRL | Expected maturity (TRL>=8)​ |  | TRL8_year | 0 | TRL8_year | 2030
| 0 | Urea | Urea | Methane Pyrolysis + ammonia synthesis | Standard |  | Classification | Technology classification |  | Tech_class | 0 | Tech_class | End-state
| 0 | Urea | Urea | Waste to ammonia | Standard |  | CF | Capacity factor |  | % | 0 | % | 95%
| 0 | Urea | Urea | Waste to ammonia | Standard |  | WACC | Real WACC​ |  | %​ | 0 | %​ | 8%
| 0 | Urea | Urea | Waste to ammonia | Standard |  | Lifetime | Lifetime |  | years | 0 | years | 30
| 0 | Urea | Urea | Waste to ammonia | Standard |  | TRL | Current TRL​ |  | TRL#_2022 | 0 | TRL#_2022 | 8
| 0 | Urea | Urea | Waste to ammonia | Standard |  | TRL | Expected maturity (TRL>=8)​ |  | TRL8_year | 0 | TRL8_year | 2050
| 0 | Urea | Urea | Waste to ammonia | Standard |  | Classification | Technology classification |  | Tech_class | 0 | Tech_class | End-state
| 0 | Urea | Urea | Coal Gasification+ CCS + ammonia synthesis | Standard |  | CCS | CCS Capture rate |  | % | 0 | % | 90%
| 0 | Urea | Urea | Natural Gas ATR + CCS + ammonia synthesis | Standard |  | CCS | CCS Capture rate |  | % | 0 | % | 94.23%
| 0 | Urea | Urea | Oversized ATR + CCS | Standard |  | CCS | CCS Capture rate |  | % | 0 | % | 95%
| 0 | Urea | Urea | Natural Gas SMR + CCS (process emissions only) + ammonia synthesis | Standard |  | CCS | CCS Capture rate |  | % | 0 | % | 55.7%
| 0 | Urea | Urea | Natural Gas SMR + CCS + ammonia synthesis | Standard |  | CCS | CCS Capture rate |  | % | 0 | % | 90%
| 0 | Urea | Urea | GHR + CCS + ammonia synthesis | Standard |  | CCS | CCS Capture rate |  | % | 0 | % | 96%
| 0 | Urea | Urea | ESMR Gas + CCS + ammonia synthesis | Standard |  | CCS | CCS Capture rate |  | % | 0 | % | 95%
Inputs which remain constant but are in tonnes of product
Divide by conversion factor
| Output sheet? | Product | Shorthand | Technology | Low/High/Standard |  | Metric type | Metric |  | Unit | Source | Comment | Single input | 2020 | 2021 | 2022 | 2023 | 2024 | 2025 | 2026 | 2027 | 2028 | 2029 | 2030 | 2031 | 2032 | 2033 | 2034 | 2035 | 2036 | 2037 | 2038 | 2039 | 2040 | 2041 | 2042 | 2043 | 2044 | 2045 | 2046 | 2047 | 2048 | 2049 | 2050
| 0 | Urea | Urea | Natural Gas SMR + ammonia synthesis | Standard |  | Plant capacity | Average plant capacity |  | t/day | 0 | t/day | 2500
| 0 | Urea | Urea | Coal Gasification + ammonia synthesis | Standard |  | Plant capacity | Average plant capacity |  | t/day | 0 | t/day | 2500
| 0 | Urea | Urea | Natural Gas ATR + CCS + ammonia synthesis | Standard |  | Plant capacity | Average plant capacity |  | t/day | 0 | t/day | 2500
| 0 | Urea | Urea | Oversized ATR + CCS | Standard |  | Plant capacity | Average plant capacity |  | t/day | 0 | t/day | 2500
| 0 | Urea | Urea | Natural Gas SMR + CCS (process emissions only) + ammonia synthesis | Standard |  | Plant capacity | Average plant capacity |  | t/day | 0 | t/day | 2500
| 0 | Urea | Urea | Natural Gas SMR + CCS + ammonia synthesis | Standard |  | Plant capacity | Average plant capacity |  | t/day | 0 | t/day | 2500
| 0 | Urea | Urea | Coal Gasification+ CCS + ammonia synthesis | Standard |  | Plant capacity | Average plant capacity |  | t/day | 0 | t/day | 2500
| 0 | Urea | Urea | Electrolyser + SMR + ammonia synthesis | Standard |  | Plant capacity | Average plant capacity |  | t/day | 0 | t/day | 2500
| 0 | Urea | Urea | Electrolyser + Coal Gasification + ammonia synthesis | Standard |  | Plant capacity | Average plant capacity |  | t/day | 0 | t/day | 2500
| 0 | Urea | Urea | GHR + CCS + ammonia synthesis | Standard |  | Plant capacity | Average plant capacity |  | t/day | 0 | t/day | 2500
| 0 | Urea | Urea | Electrolyser - grid PPA + ammonia synthesis | Standard |  | Plant capacity | Average plant capacity |  | t/day | 0 | t/day | 2500
| 0 | Urea | Urea | Electrolyser - dedicated VRES + grid PPA + ammonia synthesis | Standard |  | Plant capacity | Average plant capacity |  | t/day | 0 | t/day | 2500
| 0 | Urea | Urea | Electrolyser - dedicated VRES + H2 storage - geological + ammonia synthesis | Standard |  | Plant capacity | Average plant capacity |  | t/day | 0 | t/day | 2500
| 0 | Urea | Urea | Electrolyser - dedicated VRES + H2 storage - pipeline + ammonia synthesis | Standard |  | Plant capacity | Average plant capacity |  | t/day | 0 | t/day | 2500
| 0 | Urea | Urea | Biomass Digestion + ammonia synthesis | Standard |  | Plant capacity | Average plant capacity |  | t/day | 0 | t/day | 2500
| 0 | Urea | Urea | Biomass Gasification + ammonia synthesis | Standard |  | Plant capacity | Average plant capacity |  | t/day | 0 | t/day | 2500
| 0 | Urea | Urea | ESMR Gas + CCS + ammonia synthesis | Standard |  | Plant capacity | Average plant capacity |  | t/day | 0 | t/day | 2500
| 0 | Urea | Urea | Methane Pyrolysis + ammonia synthesis | Standard |  | Plant capacity | Average plant capacity |  | t/day | 0 | t/day | 2500
| 0 | Urea | Urea | Waste to ammonia | Standard |  | Plant capacity | Average plant capacity |  | t/day | 0 | t/day | 282.8619
Multiply by converison factor
| Output sheet? | Product | Shorthand | Technology | Low/High/Standard | Region | Metric type | Metric |  | Standard unit | per t product? | Unit | Single input | 2020 | 2021 | 2022 | 2023 | 2024 | 2025 | 2026 | 2027 | 2028 | 2029 | 2030 | 2031 | 2032 | 2033 | 2034 | 2035 | 2036 | 2037 | 2038 | 2039 | 2040 | 2041 | 2042 | 2043 | 2044 | 2045 | 2046 | 2047 | 2048 | 2049 | 2050
| 0 | Urea | Urea | Coal Gasification+ CCS + ammonia synthesis | Standard |  | Capex | Renovation Capex | Coal Gasification + ammonia synthesis | total USD/tpA | 1 | total USD/tpAUrea |  | 368.3 | 368.3 | 368.3 | 368.3 | 368.3 | 368.3 | 368.3 | 368.3 | 368.3 | 368.3 | 368.3 | 368.3 | 368.3 | 368.3 | 368.3 | 368.3 | 368.3 | 368.3 | 368.3 | 368.3 | 368.3 | 368.3 | 368.3 | 368.3 | 368.3 | 368.3 | 368.3 | 368.3 | 368.3 | 368.3 | 368.3
| 0 | Urea | Urea | Natural Gas SMR + CCS (process emissions only) + ammonia synthesis | Standard |  | Capex | Renovation Capex | Natural Gas SMR + ammonia synthesis | total USD/tpA | 1 | total USD/tpAUrea |  | 52.7333 | 52.7333 | 52.7333 | 52.7333 | 52.7333 | 52.7333 | 52.7333 | 52.7333 | 52.7333 | 52.7333 | 52.7333 | 52.7333 | 52.7333 | 52.7333 | 52.7333 | 52.7333 | 52.7333 | 52.7333 | 52.7333 | 52.7333 | 52.7333 | 52.7333 | 52.7333 | 52.7333 | 52.7333 | 52.7333 | 52.7333 | 52.7333 | 52.7333 | 52.7333 | 52.7333
| 0 | Urea | Urea | Natural Gas SMR + CCS + ammonia synthesis | Standard |  | Capex | Renovation Capex | Natural Gas SMR + ammonia synthesis | total USD/tpA | 1 | total USD/tpAUrea |  | 229.7018 | 229.7018 | 229.7018 | 229.7018 | 229.7018 | 229.7018 | 229.7018 | 229.7018 | 229.7018 | 229.7018 | 229.7018 | 229.7018 | 229.7018 | 229.7018 | 229.7018 | 229.7018 | 229.7018 | 229.7018 | 229.7018 | 229.7018 | 229.7018 | 229.7018 | 229.7018 | 229.7018 | 229.7018 | 229.7018 | 229.7018 | 229.7018 | 229.7018 | 229.7018 | 229.7018
| 0 | Urea | Urea | Natural Gas SMR + CCS + ammonia synthesis | Standard |  | Capex | Renovation Capex | Natural Gas SMR + CCS (process emissions only) + ammonia synthesis | total USD/tpA | 1 | total USD/tpAUrea |  | 176.9685 | 176.9685 | 176.9685 | 176.9685 | 176.9685 | 176.9685 | 176.9685 | 176.9685 | 176.9685 | 176.9685 | 176.9685 | 176.9685 | 176.9685 | 176.9685 | 176.9685 | 176.9685 | 176.9685 | 176.9685 | 176.9685 | 176.9685 | 176.9685 | 176.9685 | 176.9685 | 176.9685 | 176.9685 | 176.9685 | 176.9685 | 176.9685 | 176.9685 | 176.9685 | 176.9685
| 0 | Urea | Urea | GHR + CCS + ammonia synthesis | Standard |  | Capex | Renovation Capex | Natural Gas SMR + ammonia synthesis | total USD/tpA | 1 | total USD/tpAUrea |  | 0 | 0 | 0 | 0 | 0 | 0 | 0 | 0 | 0 | 0 | 0 | 0 | 0 | 0 | 0 | 0 | 0 | 0 | 0 | 0 | 0 | 0 | 0 | 0 | 0 | 0 | 0 | 0 | 0 | 0 | 0
| 0 | Urea | Urea | GHR + CCS + ammonia synthesis | Standard |  | Capex | Renovation Capex | Natural Gas SMR + CCS (process emissions only) + ammonia synthesis | total USD/tpA | 1 | total USD/tpAUrea |  | 0 | 0 | 0 | 0 | 0 | 0 | 0 | 0 | 0 | 0 | 0 | 0 | 0 | 0 | 0 | 0 | 0 | 0 | 0 | 0 | 0 | 0 | 0 | 0 | 0 | 0 | 0 | 0 | 0 | 0 | 0
| 0 | Urea | Urea | Electrolyser + SMR + ammonia synthesis | Standard |  | Capex | Renovation Capex | Natural Gas SMR + ammonia synthesis | total USD/tpA | 1 | total USD/tpAUrea |  | 75.4 | 72.5 | 69.6 | 66.7 | 63.8 | 60.9 | 58 | 55.1 | 52.2 | 49.3 | 46.4 | 46.4 | 46.4 | 46.4 | 46.4 | 46.4 | 46.4 | 46.4 | 46.4 | 46.4 | 46.4 | 46.4 | 46.4 | 46.4 | 46.4 | 46.4 | 46.4 | 46.4 | 46.4 | 46.4 | 46.4
| 0 | Urea | Urea | Electrolyser + Coal Gasification + ammonia synthesis | Standard |  | Capex | Renovation Capex | Coal Gasification + ammonia synthesis | total USD/tpA | 1 | total USD/tpAUrea |  | 75.4 | 72.5 | 69.6 | 66.7 | 63.8 | 60.9 | 58 | 55.1 | 52.2 | 49.3 | 46.4 | 46.4 | 46.4 | 46.4 | 46.4 | 46.4 | 46.4 | 46.4 | 46.4 | 46.4 | 46.4 | 46.4 | 46.4 | 46.4 | 46.4 | 46.4 | 46.4 | 46.4 | 46.4 | 46.4 | 46.4
Inputs which increase by incremental amount
Multiply by converison factor and add incremental CAPEX and fixed OPEX
| Output sheet? | Product | Shorthand | Technology | Low/High/Standard |  | Metric type | Metric |  | Unit | Source | Comment | Single input | 2020 | 2021 | 2022 | 2023 | 2024 | 2025 | 2026 | 2027 | 2028 | 2029 | 2030 | 2031 | 2032 | 2033 | 2034 | 2035 | 2036 | 2037 | 2038 | 2039 | 2040 | 2041 | 2042 | 2043 | 2044 | 2045 | 2046 | 2047 | 2048 | 2049 | 2050
| 0 | Urea | Urea | Natural Gas SMR + ammonia synthesis | Standard |  | Capex | Greenfield Capex |  | total USD/tpA | 1 | total USD/tpAUrea |  | 1142.8571 | 1142.8571 | 1142.8571 | 1142.8571 | 1142.8571 | 1142.8571 | 1142.8571 | 1142.8571 | 1142.8571 | 1142.8571 | 1142.8571 | 1142.8571 | 1142.8571 | 1142.8571 | 1142.8571 | 1142.8571 | 1142.8571 | 1142.8571 | 1142.8571 | 1142.8571 | 1142.8571 | 1142.8571 | 1142.8571 | 1142.8571 | 1142.8571 | 1142.8571 | 1142.8571 | 1142.8571 | 1142.8571 | 1142.8571 | 1142.8571
| 0 | Urea | Urea | Coal Gasification + ammonia synthesis | Standard |  | Capex | Greenfield Capex |  | total USD/tpA | 1 | total USD/tpAUrea |  | 1763.3581 | 1763.3581 | 1763.3581 | 1763.3581 | 1763.3581 | 1763.3581 | 1763.3581 | 1763.3581 | 1763.3581 | 1763.3581 | 1763.3581 | 1763.3581 | 1763.3581 | 1763.3581 | 1763.3581 | 1763.3581 | 1763.3581 | 1763.3581 | 1763.3581 | 1763.3581 | 1763.3581 | 1763.3581 | 1763.3581 | 1763.3581 | 1763.3581 | 1763.3581 | 1763.3581 | 1763.3581 | 1763.3581 | 1763.3581 | 1763.3581
| 0 | Urea | Urea | Natural Gas ATR + CCS + ammonia synthesis | Standard |  | Capex | Greenfield Capex |  | total USD/tpA | 1 | total USD/tpAUrea |  | 1459.7152 | 1459.7152 | 1459.7152 | 1459.7152 | 1459.7152 | 1459.7152 | 1459.7152 | 1459.7152 | 1459.7152 | 1459.7152 | 1459.7152 | 1459.7152 | 1459.7152 | 1459.7152 | 1459.7152 | 1459.7152 | 1459.7152 | 1459.7152 | 1459.7152 | 1459.7152 | 1459.7152 | 1459.7152 | 1459.7152 | 1459.7152 | 1459.7152 | 1459.7152 | 1459.7152 | 1459.7152 | 1459.7152 | 1459.7152 | 1459.7152
| 0 | Urea | Urea | Oversized ATR + CCS | Standard |  | Capex | Greenfield Capex |  | total USD/tpA | 1 | total USD/tpAUrea |  | 1440.6346 | 1440.6346 | 1440.6346 | 1440.6346 | 1440.6346 | 1440.6346 | 1440.6346 | 1440.6346 | 1440.6346 | 1440.6346 | 1440.6346 | 1440.6346 | 1440.6346 | 1440.6346 | 1440.6346 | 1440.6346 | 1440.6346 | 1440.6346 | 1440.6346 | 1440.6346 | 1440.6346 | 1440.6346 | 1440.6346 | 1440.6346 | 1440.6346 | 1440.6346 | 1440.6346 | 1440.6346 | 1440.6346 | 1440.6346 | 1440.6346
| 0 | Urea | Urea | Natural Gas SMR + CCS (process emissions only) + ammonia synthesis | Standard |  | Capex | Greenfield Capex |  | total USD/tpA | 1 | total USD/tpAUrea |  | 1195.5904 | 1195.5904 | 1195.5904 | 1195.5904 | 1195.5904 | 1195.5904 | 1195.5904 | 1195.5904 | 1195.5904 | 1195.5904 | 1195.5904 | 1195.5904 | 1195.5904 | 1195.5904 | 1195.5904 | 1195.5904 | 1195.5904 | 1195.5904 | 1195.5904 | 1195.5904 | 1195.5904 | 1195.5904 | 1195.5904 | 1195.5904 | 1195.5904 | 1195.5904 | 1195.5904 | 1195.5904 | 1195.5904 | 1195.5904 | 1195.5904
| 0 | Urea | Urea | Natural Gas SMR + CCS + ammonia synthesis | Standard |  | Capex | Greenfield Capex |  | total USD/tpA | 1 | total USD/tpAUrea |  | 1372.5589 | 1372.5589 | 1372.5589 | 1372.5589 | 1372.5589 | 1372.5589 | 1372.5589 | 1372.5589 | 1372.5589 | 1372.5589 | 1372.5589 | 1372.5589 | 1372.5589 | 1372.5589 | 1372.5589 | 1372.5589 | 1372.5589 | 1372.5589 | 1372.5589 | 1372.5589 | 1372.5589 | 1372.5589 | 1372.5589 | 1372.5589 | 1372.5589 | 1372.5589 | 1372.5589 | 1372.5589 | 1372.5589 | 1372.5589 | 1372.5589
| 0 | Urea | Urea | Coal Gasification+ CCS + ammonia synthesis | Standard |  | Capex | Greenfield Capex |  | total USD/tpA | 1 | total USD/tpAUrea |  | 2131.6581 | 2131.6581 | 2131.6581 | 2131.6581 | 2131.6581 | 2131.6581 | 2131.6581 | 2131.6581 | 2131.6581 | 2131.6581 | 2131.6581 | 2131.6581 | 2131.6581 | 2131.6581 | 2131.6581 | 2131.6581 | 2131.6581 | 2131.6581 | 2131.6581 | 2131.6581 | 2131.6581 | 2131.6581 | 2131.6581 | 2131.6581 | 2131.6581 | 2131.6581 | 2131.6581 | 2131.6581 | 2131.6581 | 2131.6581 | 2131.6581
| 0 | Urea | Urea | Electrolyser + SMR + ammonia synthesis | Standard |  | Capex | Greenfield Capex |  | total USD/tpA | 1 | total USD/tpAUrea |  | 1218.2571 | 1215.3571 | 1212.4571 | 1209.5571 | 1206.6571 | 1203.7571 | 1200.8571 | 1197.9571 | 1195.0571 | 1192.1571 | 1189.2571 | 1189.2571 | 1189.2571 | 1189.2571 | 1189.2571 | 1189.2571 | 1189.2571 | 1189.2571 | 1189.2571 | 1189.2571 | 1189.2571 | 1189.2571 | 1189.2571 | 1189.2571 | 1189.2571 | 1189.2571 | 1189.2571 | 1189.2571 | 1189.2571 | 1189.2571 | 1189.2571
| 0 | Urea | Urea | Electrolyser + Coal Gasification + ammonia synthesis | Standard |  | Capex | Greenfield Capex |  | total USD/tpA | 1 | total USD/tpAUrea |  | 1838.7581 | 1835.8581 | 1832.9581 | 1830.0581 | 1827.1581 | 1824.2581 | 1821.3581 | 1818.4581 | 1815.5581 | 1812.6581 | 1809.7581 | 1809.7581 | 1809.7581 | 1809.7581 | 1809.7581 | 1809.7581 | 1809.7581 | 1809.7581 | 1809.7581 | 1809.7581 | 1809.7581 | 1809.7581 | 1809.7581 | 1809.7581 | 1809.7581 | 1809.7581 | 1809.7581 | 1809.7581 | 1809.7581 | 1809.7581 | 1809.7581
| 0 | Urea | Urea | GHR + CCS + ammonia synthesis | Standard |  | Capex | Greenfield Capex |  | total USD/tpA | 1 | total USD/tpAUrea |  | 1436.8521 | 1436.8521 | 1436.8521 | 1436.8521 | 1436.8521 | 1436.8521 | 1436.8521 | 1436.8521 | 1436.8521 | 1436.8521 | 1436.8521 | 1436.8521 | 1436.8521 | 1436.8521 | 1436.8521 | 1436.8521 | 1436.8521 | 1436.8521 | 1436.8521 | 1436.8521 | 1436.8521 | 1436.8521 | 1436.8521 | 1436.8521 | 1436.8521 | 1436.8521 | 1436.8521 | 1436.8521 | 1436.8521 | 1436.8521 | 1436.8521
| 0 | Urea | Urea | Electrolyser - grid PPA + ammonia synthesis | Low |  | Capex | Greenfield Capex |  | total USD/tpA | 1 | total USD/tpAUrea |  | 1153.2704 | 1129.9359 | 1109.3365 | 1091.1962 | 1075.2748 | 1061.3639 | 1049.282 | 1038.8698 | 1029.9836 | 1022.4885 | 1016.2515 | 1011.4242 | 1007.5451 | 1005.5587 | 1005.2915 | 1005.0244 | 1004.7573 | 1004.4902 | 1004.2231 | 1003.956 | 1003.6889 | 1003.4218 | 1003.1547 | 1002.8876 | 1002.6204 | 1002.3533 | 1002.1533 | 1002.0452 | 1002.0674 | 1002.2721 | 1002.7207
| 0 | Urea | Urea | Electrolyser - dedicated VRES + grid PPA + ammonia synthesis | Low |  | Capex | Greenfield Capex |  | total USD/tpA | 1 | total USD/tpAUrea |  | 1153.2704 | 1129.9359 | 1109.3365 | 1091.1962 | 1075.2748 | 1061.3639 | 1049.282 | 1038.8698 | 1029.9836 | 1022.4885 | 1016.2515 | 1011.4242 | 1007.5451 | 1005.5587 | 1005.2915 | 1005.0244 | 1004.7573 | 1004.4902 | 1004.2231 | 1003.956 | 1003.6889 | 1003.4218 | 1003.1547 | 1002.8876 | 1002.6204 | 1002.3533 | 1002.1533 | 1002.0452 | 1002.0674 | 1002.2721 | 1002.7207
| 0 | Urea | Urea | Electrolyser - grid PPA + ammonia synthesis | High |  | Capex | Greenfield Capex |  | total USD/tpA | 1 | total USD/tpAUrea |  | 1633.1867 | 1129.9359 | 1109.3365 | 1091.1962 | 1075.2748 | 1061.3639 | 1049.282 | 1038.8698 | 1029.9836 | 1022.4885 | 1016.2515 | 1011.4242 | 1007.5451 | 1005.5587 | 1005.2915 | 1005.0244 | 1004.7573 | 1004.4902 | 1004.2231 | 1003.956 | 1003.6889 | 1003.4218 | 1003.1547 | 1002.8876 | 1002.6204 | 1002.3533 | 1002.1533 | 1002.0452 | 1002.0674 | 1002.2721 | 1002.7207
| 0 | Urea | Urea | Electrolyser - dedicated VRES + grid PPA + ammonia synthesis | High |  | Capex | Greenfield Capex |  | total USD/tpA | 1 | total USD/tpAUrea |  | 1633.1867 | 1129.9359 | 1109.3365 | 1091.1962 | 1075.2748 | 1061.3639 | 1049.282 | 1038.8698 | 1029.9836 | 1022.4885 | 1016.2515 | 1011.4242 | 1007.5451 | 1005.5587 | 1005.2915 | 1005.0244 | 1004.7573 | 1004.4902 | 1004.2231 | 1003.956 | 1003.6889 | 1003.4218 | 1003.1547 | 1002.8876 | 1002.6204 | 1002.3533 | 1002.1533 | 1002.0452 | 1002.0674 | 1002.2721 | 1002.7207
| 0 | Urea | Urea | Electrolyser - dedicated VRES + H2 storage - geological + ammonia synthesis |  | China | Capex | Greenfield Capex |  | total USD/tpA | 1 | total USD/tpAUrea |  | 1347.1638 | 1302.5232 | 1263.115 | 1228.4113 | 1197.9525 | 1171.3398 | 1148.2263 | 1128.3069 | 1111.307 | 1096.9684 | 1085.0365 | 1075.8015 | 1068.3806 | 1064.5803 | 1064.0693 | 1063.5583 | 1063.0473 | 1062.5363 | 1062.0253 | 1061.5143 | 1061.0033 | 1060.4923 | 1059.9813 | 1059.4703 | 1058.9593 | 1058.4483 | 1058.0656 | 1057.8588 | 1057.9013 | 1058.2928 | 1059.1511
| 0 | Urea | Urea | Electrolyser - dedicated VRES + H2 storage - geological + ammonia synthesis |  | Rest of Asia | Capex | Greenfield Capex |  | total USD/tpA | 1 | total USD/tpAUrea |  | 2353.5701 | 2145.4826 | 1969.5266 | 1821.0423 | 1696.0868 | 1591.323 | 1503.9215 | 1431.4711 | 1371.8973 | 1323.3878 | 1284.3282 | 1254.5383 | 1231.2091 | 1213.1792 | 1199.3988 | 1188.9481 | 1181.0499 | 1175.0713 | 1170.5138 | 1166.996 | 1164.2342 | 1162.0225 | 1160.2182 | 1158.7303 | 1157.5145 | 1156.5737 | 1155.9644 | 1155.8059 | 1156.2882 | 1157.6714 | 1160.2685
| 0 | Urea | Urea | Electrolyser - dedicated VRES + H2 storage - geological + ammonia synthesis |  | North America | Capex | Greenfield Capex |  | total USD/tpA | 1 | total USD/tpAUrea |  | 2454.4738 | 2231.5229 | 2042.9986 | 1883.9084 | 1750.0275 | 1637.7805 | 1544.136 | 1466.5106 | 1402.6816 | 1350.7071 | 1308.8575 | 1276.9397 | 1251.9442 | 1232.6264 | 1217.8617 | 1206.6645 | 1198.2022 | 1191.7965 | 1186.9135 | 1183.1445 | 1180.1853 | 1177.8157 | 1175.8825 | 1174.2883 | 1172.9856 | 1171.9777 | 1171.3249 | 1171.1551 | 1171.6718 | 1173.1538 | 1175.9364
| 0 | Urea | Urea | Electrolyser - dedicated VRES + H2 storage - geological + ammonia synthesis |  | Russia | Capex | Greenfield Capex |  | total USD/tpA | 1 | total USD/tpAUrea |  | 2322.8602 | 2119.2964 | 1947.1655 | 1801.9092 | 1679.6701 | 1577.1838 | 1491.6823 | 1420.8069 | 1362.5282 | 1315.0733 | 1276.8628 | 1247.7204 | 1224.8985 | 1207.2605 | 1193.7797 | 1183.5561 | 1175.8297 | 1169.981 | 1165.5226 | 1162.0813 | 1159.3795 | 1157.2159 | 1155.4508 | 1153.9953 | 1152.8059 | 1151.8855 | 1151.2895 | 1151.1344 | 1151.6063 | 1152.9594 | 1155.5
| 0 | Urea | Urea | Electrolyser - dedicated VRES + H2 storage - geological + ammonia synthesis |  | Europe | Capex | Greenfield Capex |  | total USD/tpA | 1 | total USD/tpAUrea |  | 2322.8602 | 2119.2964 | 1947.1655 | 1801.9092 | 1679.6701 | 1577.1838 | 1491.6823 | 1420.8069 | 1362.5282 | 1315.0733 | 1276.8628 | 1247.7204 | 1224.8985 | 1207.2605 | 1193.7797 | 1183.5561 | 1175.8297 | 1169.981 | 1165.5226 | 1162.0813 | 1159.3795 | 1157.2159 | 1155.4508 | 1153.9953 | 1152.8059 | 1151.8855 | 1151.2895 | 1151.1344 | 1151.6063 | 1152.9594 | 1155.5
| 0 | Urea | Urea | Electrolyser - dedicated VRES + H2 storage - geological + ammonia synthesis |  | India | Capex | Greenfield Capex |  | total USD/tpA | 1 | total USD/tpAUrea |  | 2419.2748 | 2201.5089 | 2017.3689 | 1861.9784 | 1731.211 | 1621.5744 | 1530.1077 | 1454.2875 | 1391.9429 | 1341.1771 | 1300.3008 | 1269.1253 | 1244.711 | 1225.8425 | 1211.4212 | 1200.4844 | 1192.2188 | 1185.9622 | 1181.1926 | 1177.5113 | 1174.621 | 1172.3065 | 1170.4182 | 1168.8611 | 1167.5887 | 1166.6042 | 1165.9666 | 1165.8007 | 1166.3055 | 1167.753 | 1170.4708
| 0 | Urea | Urea | Electrolyser - dedicated VRES + H2 storage - geological + ammonia synthesis |  | Middle East | Capex | Greenfield Capex |  | total USD/tpA | 1 | total USD/tpAUrea |  | 2613.7954 | 2367.3761 | 2159.0071 | 1983.1705 | 1835.1969 | 1711.1345 | 1607.6326 | 1521.8361 | 1451.2883 | 1393.8428 | 1347.588 | 1312.3104 | 1284.6838 | 1263.3326 | 1247.0137 | 1234.6378 | 1225.2847 | 1218.2048 | 1212.8077 | 1208.642 | 1205.3713 | 1202.7523 | 1200.6156 | 1198.8536 | 1197.4138 | 1196.2998 | 1195.5783 | 1195.3905 | 1195.9617 | 1197.5997 | 1200.6752
| 0 | Urea | Urea | Electrolyser - dedicated VRES + H2 storage - geological + ammonia synthesis |  | Africa | Capex | Greenfield Capex |  | total USD/tpA | 1 | total USD/tpAUrea |  | 2238.2515 | 2047.1508 | 1885.5586 | 1749.1955 | 1634.4404 | 1538.2288 | 1457.962 | 1391.4259 | 1336.7154 | 1292.1658 | 1256.2947 | 1228.9366 | 1207.5119 | 1190.9538 | 1178.2983 | 1168.7007 | 1161.4473 | 1155.9568 | 1151.7713 | 1148.5407 | 1146.0043 | 1143.9732 | 1142.3162 | 1140.9497 | 1139.8331 | 1138.9692 | 1138.4096 | 1138.2641 | 1138.707 | 1139.9773 | 1142.3623
| 0 | Urea | Urea | Electrolyser - dedicated VRES + H2 storage - geological + ammonia synthesis |  | Latin America | Capex | Greenfield Capex |  | total USD/tpA | 1 | total USD/tpAUrea |  | 2570.9011 | 2330.8002 | 2127.7741 | 1956.4461 | 1812.2667 | 1691.3853 | 1590.5374 | 1506.9407 | 1438.2018 | 1382.2293 | 1337.1606 | 1302.7875 | 1275.8693 | 1255.0655 | 1239.1651 | 1227.1066 | 1217.9933 | 1211.0949 | 1205.8362 | 1201.7773 | 1198.5905 | 1196.0386 | 1193.9567 | 1192.2399 | 1190.837 | 1189.7515 | 1189.0485 | 1188.8656 | 1189.4221 | 1191.0181 | 1194.0147
| 0 | Urea | Urea | Electrolyser - dedicated VRES + H2 storage - geological + ammonia synthesis |  | Oceania | Capex | Greenfield Capex |  | total USD/tpA | 1 | total USD/tpAUrea |  | 2385.6758 | 2172.8591 | 1992.9041 | 1841.0452 | 1713.2498 | 1606.105 | 1516.717 | 1442.62 | 1381.6923 | 1332.0803 | 1292.133 | 1261.666 | 1237.8067 | 1219.367 | 1205.2734 | 1194.5851 | 1186.5075 | 1180.393 | 1175.7319 | 1172.1342 | 1169.3095 | 1167.0476 | 1165.2023 | 1163.6806 | 1162.4371 | 1161.475 | 1160.8519 | 1160.6897 | 1161.183 | 1162.5976 | 1165.2537
| 0 | Urea | Urea | Electrolyser - dedicated VRES + H2 storage - geological + ammonia synthesis |  | Brazil | Capex | Greenfield Capex |  | total USD/tpA | 1 | total USD/tpAUrea |  | 2212.3049 | 2025.0262 | 1866.6657 | 1733.0299 | 1620.57 | 1526.2825 | 1447.6211 | 1382.4158 | 1328.7994 | 1285.1408 | 1249.9872 | 1223.1763 | 1202.18 | 1185.9531 | 1173.5507 | 1164.1451 | 1157.0367 | 1151.656 | 1147.5542 | 1144.3882 | 1141.9026 | 1139.9121 | 1138.2882 | 1136.9491 | 1135.8548 | 1135.0081 | 1134.4598 | 1134.3171 | 1134.7512 | 1135.9961 | 1138.3335
| 0 | Urea | Urea | Electrolyser - dedicated VRES + H2 storage - geological + ammonia synthesis |  | Saudi Arabia | Capex | Greenfield Capex |  | total USD/tpA | 1 | total USD/tpAUrea |  | 2076.0848 | 1908.8717 | 1767.4785 | 1648.1608 | 1547.7501 | 1463.5649 | 1393.3315 | 1335.1124 | 1287.2407 | 1248.2598 | 1216.8727 | 1192.9343 | 1174.1877 | 1159.6993 | 1148.6258 | 1140.2279 | 1133.8812 | 1129.0769 | 1125.4146 | 1122.5879 | 1120.3685 | 1118.5913 | 1117.1414 | 1115.9458 | 1114.9688 | 1114.2128 | 1113.7232 | 1113.5958 | 1113.9834 | 1115.0949 | 1117.1818
| 0 | Urea | Urea | Electrolyser - dedicated VRES + H2 storage - geological + ammonia synthesis |  | Namibia | Capex | Greenfield Capex |  | total USD/tpA | 1 | total USD/tpAUrea |  | 2118.1281 | 1944.7219 | 1798.0918 | 1674.355 | 1570.2254 | 1482.9222 | 1410.0876 | 1349.7122 | 1300.0675 | 1259.6429 | 1227.0932 | 1202.2682 | 1182.8273 | 1167.8024 | 1156.3187 | 1147.6097 | 1141.0279 | 1136.0458 | 1132.2478 | 1129.3164 | 1127.0148 | 1125.1718 | 1123.6682 | 1122.4283 | 1121.4151 | 1120.6311 | 1120.1234 | 1119.9913 | 1120.3932 | 1121.5459 | 1123.7101
| 0 | Urea | Urea | Electrolyser - dedicated VRES + H2 storage - geological + ammonia synthesis |  | Australia | Capex | Greenfield Capex |  | total USD/tpA | 1 | total USD/tpAUrea |  | 2322.8602 | 2119.2964 | 1947.1655 | 1801.9092 | 1679.6701 | 1577.1838 | 1491.6823 | 1420.8069 | 1362.5282 | 1315.0733 | 1276.8628 | 1247.7204 | 1224.8985 | 1207.2605 | 1193.7797 | 1183.5561 | 1175.8297 | 1169.981 | 1165.5226 | 1162.0813 | 1159.3795 | 1157.2159 | 1155.4508 | 1153.9953 | 1152.8059 | 1151.8855 | 1151.2895 | 1151.1344 | 1151.6063 | 1152.9594 | 1155.5
| 0 | Urea | Urea | Electrolyser - dedicated VRES + H2 storage - pipeline + ammonia synthesis |  | China | Capex | Greenfield Capex |  | total USD/tpA | 1 | total USD/tpAUrea |  | 1347.1638 | 1285.4249 | 1247.8801 | 1214.8173 | 1185.7988 | 1160.4445 | 1138.4238 | 1119.4463 | 1103.2503 | 1089.5897 | 1078.2219 | 1069.4236 | 1062.3536 | 1058.733 | 1058.2462 | 1057.7593 | 1057.2725 | 1056.7856 | 1056.2988 | 1055.812 | 1055.3251 | 1054.8383 | 1054.3515 | 1053.8646 | 1053.3778 | 1052.8909 | 1052.5263 | 1052.3293 | 1052.3698 | 1052.7428 | 1053.5605
| 0 | Urea | Urea | Electrolyser - dedicated VRES + H2 storage - pipeline + ammonia synthesis |  | Rest of Asia | Capex | Greenfield Capex |  | total USD/tpA | 1 | total USD/tpAUrea |  | 2286.7736 | 2088.5254 | 1920.8894 | 1779.4261 | 1660.3791 | 1560.569 | 1477.3001 | 1408.2755 | 1351.5187 | 1305.3029 | 1268.0903 | 1239.7089 | 1217.4829 | 1200.3055 | 1187.1767 | 1177.2201 | 1169.6954 | 1163.9995 | 1159.6575 | 1156.3061 | 1153.6748 | 1151.5677 | 1149.8487 | 1148.4312 | 1147.2728 | 1146.3766 | 1145.7961 | 1145.6451 | 1146.1046 | 1147.4224 | 1149.8966
| 0 | Urea | Urea | Electrolyser - dedicated VRES + H2 storage - pipeline + ammonia synthesis |  | North America | Capex | Greenfield Capex |  | total USD/tpA | 1 | total USD/tpAUrea |  | 2382.9061 | 2170.4974 | 1990.8873 | 1839.3196 | 1711.7692 | 1604.8298 | 1515.6131 | 1441.6582 | 1380.8473 | 1331.3304 | 1291.4597 | 1261.0511 | 1237.2375 | 1218.8332 | 1204.7666 | 1194.0988 | 1186.0366 | 1179.9339 | 1175.2817 | 1171.6909 | 1168.8717 | 1166.6141 | 1164.7724 | 1163.2535 | 1162.0125 | 1161.0522 | 1160.4302 | 1160.2684 | 1160.7608 | 1162.1727 | 1164.8237
| 0 | Urea | Urea | Electrolyser - dedicated VRES + H2 storage - pipeline + ammonia synthesis |  | Russia | Capex | Greenfield Capex |  | total USD/tpA | 1 | total USD/tpAUrea |  | 2257.5158 | 2063.5774 | 1899.5857 | 1761.1977 | 1644.7386 | 1547.0983 | 1465.6397 | 1398.1156 | 1342.5926 | 1297.3815 | 1260.9778 | 1233.2135 | 1211.4706 | 1194.6666 | 1181.8232 | 1172.0831 | 1164.722 | 1159.1499 | 1154.9023 | 1151.6237 | 1149.0496 | 1146.9884 | 1145.3068 | 1143.92 | 1142.7869 | 1141.9101 | 1141.3422 | 1141.1945 | 1141.644 | 1142.9331 | 1145.3536
| 0 | Urea | Urea | Electrolyser - dedicated VRES + H2 storage - pipeline + ammonia synthesis |  | Europe | Capex | Greenfield Capex |  | total USD/tpA | 1 | total USD/tpAUrea |  | 2257.5158 | 2063.5774 | 1899.5857 | 1761.1977 | 1644.7386 | 1547.0983 | 1465.6397 | 1398.1156 | 1342.5926 | 1297.3815 | 1260.9778 | 1233.2135 | 1211.4706 | 1194.6666 | 1181.8232 | 1172.0831 | 1164.722 | 1159.1499 | 1154.9023 | 1151.6237 | 1149.0496 | 1146.9884 | 1145.3068 | 1143.92 | 1142.7869 | 1141.9101 | 1141.3422 | 1141.1945 | 1141.644 | 1142.9331 | 1145.3536
| 0 | Urea | Urea | Electrolyser - dedicated VRES + H2 storage - pipeline + ammonia synthesis |  | India | Capex | Greenfield Capex |  | total USD/tpA | 1 | total USD/tpAUrea |  | 2349.3715 | 2141.9025 | 1966.4695 | 1818.4265 | 1693.8424 | 1589.39 | 1502.2481 | 1430.0131 | 1370.6164 | 1322.2511 | 1283.3076 | 1253.6062 | 1230.3464 | 1212.37 | 1198.6306 | 1188.2109 | 1180.3362 | 1174.3754 | 1169.8314 | 1166.3241 | 1163.5704 | 1161.3654 | 1159.5665 | 1158.083 | 1156.8707 | 1155.9328 | 1155.3253 | 1155.1673 | 1155.6481 | 1157.0272 | 1159.6166
| 0 | Urea | Urea | Electrolyser - dedicated VRES + H2 storage - pipeline + ammonia synthesis |  | Middle East | Capex | Greenfield Capex |  | total USD/tpA | 1 | total USD/tpAUrea |  | 2534.6943 | 2299.9268 | 2101.4104 | 1933.8881 | 1792.9114 | 1674.7152 | 1576.1074 | 1494.3677 | 1427.1557 | 1372.4265 | 1328.3588 | 1294.7493 | 1268.429 | 1248.0874 | 1232.5401 | 1220.7494 | 1211.8386 | 1205.0935 | 1199.9516 | 1195.9828 | 1192.8668 | 1190.3716 | 1188.336 | 1186.6573 | 1185.2855 | 1184.2242 | 1183.5368 | 1183.3579 | 1183.9021 | 1185.4626 | 1188.3927
| 0 | Urea | Urea | Electrolyser - dedicated VRES + H2 storage - pipeline + ammonia synthesis |  | Africa | Capex | Greenfield Capex |  | total USD/tpA | 1 | total USD/tpAUrea |  | 2176.9078 | 1994.8432 | 1840.8917 | 1710.9765 | 1601.6476 | 1509.9852 | 1433.5139 | 1370.1239 | 1318.0003 | 1275.5572 | 1241.3823 | 1215.3178 | 1194.9062 | 1179.131 | 1167.0739 | 1157.9302 | 1151.0197 | 1145.7888 | 1141.8012 | 1138.7234 | 1136.3069 | 1134.3718 | 1132.7932 | 1131.4913 | 1130.4275 | 1129.6044 | 1129.0714 | 1128.9327 | 1129.3547 | 1130.5649 | 1132.8372
| 0 | Urea | Urea | Electrolyser - dedicated VRES + H2 storage - pipeline + ammonia synthesis |  | Latin America | Capex | Greenfield Capex |  | total USD/tpA | 1 | total USD/tpAUrea |  | 2493.8283 | 2265.0804 | 2071.6542 | 1908.4274 | 1771.0654 | 1655.8999 | 1559.8205 | 1480.1767 | 1414.688 | 1361.3621 | 1318.4244 | 1285.6767 | 1260.0313 | 1240.2112 | 1225.0626 | 1213.5743 | 1204.8919 | 1198.3197 | 1193.3097 | 1189.4427 | 1186.4066 | 1183.9754 | 1181.9919 | 1180.3563 | 1179.0197 | 1177.9855 | 1177.3158 | 1177.1415 | 1177.6717 | 1179.1922 | 1182.0472
| 0 | Urea | Urea | Electrolyser - dedicated VRES + H2 storage - pipeline + ammonia synthesis |  | Oceania | Capex | Greenfield Capex |  | total USD/tpA | 1 | total USD/tpAUrea |  | 2317.3612 | 2114.6074 | 1943.1615 | 1798.4831 | 1676.7305 | 1574.652 | 1489.4906 | 1418.8973 | 1360.8505 | 1313.5844 | 1275.526 | 1246.4996 | 1223.7684 | 1206.2007 | 1192.7735 | 1182.5906 | 1174.8949 | 1169.0695 | 1164.6288 | 1161.2012 | 1158.5102 | 1156.3552 | 1154.5972 | 1153.1474 | 1151.9627 | 1151.0461 | 1150.4524 | 1150.298 | 1150.7679 | 1152.1156 | 1154.6461
| 0 | Urea | Urea | Electrolyser - dedicated VRES + H2 storage - pipeline + ammonia synthesis |  | Brazil | Capex | Greenfield Capex |  | total USD/tpA | 1 | total USD/tpAUrea |  | 2152.188 | 1973.7647 | 1822.8923 | 1695.5753 | 1588.433 | 1498.6039 | 1423.6619 | 1361.5398 | 1310.4587 | 1268.8645 | 1235.373 | 1209.8298 | 1189.8264 | 1174.3667 | 1162.5508 | 1153.5899 | 1146.8177 | 1141.6914 | 1137.7835 | 1134.7673 | 1132.3991 | 1130.5028 | 1128.9557 | 1127.6799 | 1126.6374 | 1125.8307 | 1125.3083 | 1125.1724 | 1125.5859 | 1126.7719 | 1128.9988
| 0 | Urea | Urea | Electrolyser - dedicated VRES + H2 storage - pipeline + ammonia synthesis |  | Saudi Arabia | Capex | Greenfield Capex |  | total USD/tpA | 1 | total USD/tpAUrea |  | 2022.4091 | 1863.1026 | 1728.395 | 1614.7192 | 1519.0564 | 1438.8518 | 1371.9394 | 1316.4732 | 1270.865 | 1233.7273 | 1203.8243 | 1181.0179 | 1163.1576 | 1149.3544 | 1138.8045 | 1130.8036 | 1124.757 | 1120.1799 | 1116.6908 | 1113.9977 | 1111.8833 | 1110.1901 | 1108.8088 | 1107.6697 | 1106.7389 | 1106.0186 | 1105.5522 | 1105.4308 | 1105.8001 | 1106.859 | 1108.8473
| 0 | Urea | Urea | Electrolyser - dedicated VRES + H2 storage - pipeline + ammonia synthesis |  | Namibia | Capex | Greenfield Capex |  | total USD/tpA | 1 | total USD/tpAUrea |  | 2062.4643 | 1897.2575 | 1757.5608 | 1639.6748 | 1540.4689 | 1457.2938 | 1387.9031 | 1330.3826 | 1283.0853 | 1244.5721 | 1213.5616 | 1189.9104 | 1171.3887 | 1157.0743 | 1146.1336 | 1137.8364 | 1131.5659 | 1126.8193 | 1123.2009 | 1120.4081 | 1118.2153 | 1116.4595 | 1115.027 | 1113.8457 | 1112.8804 | 1112.1335 | 1111.6498 | 1111.5239 | 1111.9068 | 1113.005 | 1115.0669
| 0 | Urea | Urea | Electrolyser - dedicated VRES + H2 storage - pipeline + ammonia synthesis |  | Australia | Capex | Greenfield Capex |  | total USD/tpA | 1 | total USD/tpAUrea |  | 2257.5158 | 2063.5774 | 1899.5857 | 1761.1977 | 1644.7386 | 1547.0983 | 1465.6397 | 1398.1156 | 1342.5926 | 1297.3815 | 1260.9778 | 1233.2135 | 1211.4706 | 1194.6666 | 1181.8232 | 1172.0831 | 1164.722 | 1159.1499 | 1154.9023 | 1151.6237 | 1149.0496 | 1146.9884 | 1145.3068 | 1143.92 | 1142.7869 | 1141.9101 | 1141.3422 | 1141.1945 | 1141.644 | 1142.9331 | 1145.3536
| 0 | Urea | Urea | Biomass Digestion + ammonia synthesis | Standard |  | Capex | Greenfield Capex |  | total USD/tpA | 1 | total USD/tpAUrea |  | 2344.1882 | 2344.1882 | 2344.1882 | 2344.1882 | 2344.1882 | 2344.1882 | 2344.1882 | 2344.1882 | 2344.1882 | 2344.1882 | 2344.1882 | 2344.1882 | 2344.1882 | 2344.1882 | 2344.1882 | 2344.1882 | 2344.1882 | 2344.1882 | 2344.1882 | 2344.1882 | 2344.1882 | 2344.1882 | 2344.1882 | 2344.1882 | 2344.1882 | 2344.1882 | 2344.1882 | 2344.1882 | 2344.1882 | 2344.1882 | 2344.1882
| 0 | Urea | Urea | Biomass Gasification + ammonia synthesis | Standard |  | Capex | Greenfield Capex |  | total USD/tpA | 1 | total USD/tpAUrea |  | 3766.6931 | 3731.3443 | 3696.2087 | 3661.2864 | 3626.5773 | 3592.0815 | 3557.799 | 3523.7298 | 3489.8738 | 3456.2311 | 3422.8016 | 3399.6623 | 3376.6295 | 3353.7034 | 3330.884 | 3308.1711 | 3285.5649 | 3263.0654 | 3240.6724 | 3218.3861 | 3196.2065 | 3174.1334 | 3152.167 | 3130.3073 | 3108.5541 | 3086.9076 | 3065.3677 | 3043.9345 | 3022.6079 | 3001.3879 | 2980.2746
| 0 | Urea | Urea | ESMR Gas + CCS + ammonia synthesis | Standard |  | Capex | Greenfield Capex |  | total USD/tpA | 1 | total USD/tpAUrea |  | 1195.5904 | 1195.5904 | 1195.5904 | 1195.5904 | 1195.5904 | 1195.5904 | 1195.5904 | 1195.5904 | 1195.5904 | 1195.5904 | 1195.5904 | 1195.5904 | 1195.5904 | 1195.5904 | 1195.5904 | 1195.5904 | 1195.5904 | 1195.5904 | 1195.5904 | 1195.5904 | 1195.5904 | 1195.5904 | 1195.5904 | 1195.5904 | 1195.5904 | 1195.5904 | 1195.5904 | 1195.5904 | 1195.5904 | 1195.5904 | 1195.5904
| 0 | Urea | Urea | Methane Pyrolysis + ammonia synthesis | Standard |  | Capex | Greenfield Capex |  | total USD/tpA | 1 | total USD/tpAUrea |  | 1267.5604 | 1267.5604 | 1267.5604 | 1267.5604 | 1267.5604 | 1267.5604 | 1267.5604 | 1267.5604 | 1267.5604 | 1267.5604 | 1267.5604 | 1267.5604 | 1267.5604 | 1267.5604 | 1267.5604 | 1267.5604 | 1267.5604 | 1267.5604 | 1267.5604 | 1267.5604 | 1267.5604 | 1267.5604 | 1267.5604 | 1267.5604 | 1267.5604 | 1267.5604 | 1267.5604 | 1267.5604 | 1267.5604 | 1267.5604 | 1267.5604
| 0 | Urea | Urea | Waste to ammonia | Standard |  | Capex | Greenfield Capex |  | total USD/tpA | 1 | total USD/tpAUrea |  | 2346.7811 | 2346.7811 | 2346.7811 | 2346.7811 | 2346.7811 | 2346.7811 | 2346.7811 | 2346.7811 | 2346.7811 | 2346.7811 | 2346.7811 | 2346.7811 | 2346.7811 | 2346.7811 | 2346.7811 | 2346.7811 | 2346.7811 | 2346.7811 | 2346.7811 | 2346.7811 | 2346.7811 | 2346.7811 | 2346.7811 | 2346.7811 | 2346.7811 | 2346.7811 | 2346.7811 | 2346.7811 | 2346.7811 | 2346.7811 | 2346.7811
| 0 | Urea | Urea | Natural Gas SMR + ammonia synthesis | Standard |  | Opex | Fixed Opex |  | USD/tpA | 1 | USD/tpAUrea |  | 57.1929 | 57.1929 | 57.1929 | 57.1929 | 57.1929 | 57.1929 | 57.1929 | 57.1929 | 57.1929 | 57.1929 | 57.1929 | 57.1929 | 57.1929 | 57.1929 | 57.1929 | 57.1929 | 57.1929 | 57.1929 | 57.1929 | 57.1929 | 57.1929 | 57.1929 | 57.1929 | 57.1929 | 57.1929 | 57.1929 | 57.1929 | 57.1929 | 57.1929 | 57.1929 | 57.1929
| 0 | Urea | Urea | Coal Gasification + ammonia synthesis | Standard |  | Opex | Fixed Opex |  | USD/tpA | 1 | USD/tpAUrea |  | 88.2179 | 88.2179 | 88.2179 | 88.2179 | 88.2179 | 88.2179 | 88.2179 | 88.2179 | 88.2179 | 88.2179 | 88.2179 | 88.2179 | 88.2179 | 88.2179 | 88.2179 | 88.2179 | 88.2179 | 88.2179 | 88.2179 | 88.2179 | 88.2179 | 88.2179 | 88.2179 | 88.2179 | 88.2179 | 88.2179 | 88.2179 | 88.2179 | 88.2179 | 88.2179 | 88.2179
| 0 | Urea | Urea | Natural Gas ATR + CCS + ammonia synthesis | Standard |  | Opex | Fixed Opex |  | USD/tpA | 1 | USD/tpAUrea |  | 75.8145 | 75.8145 | 75.8145 | 75.8145 | 75.8145 | 75.8145 | 75.8145 | 75.8145 | 75.8145 | 75.8145 | 75.8145 | 75.8145 | 75.8145 | 75.8145 | 75.8145 | 75.8145 | 75.8145 | 75.8145 | 75.8145 | 75.8145 | 75.8145 | 75.8145 | 75.8145 | 75.8145 | 75.8145 | 75.8145 | 75.8145 | 75.8145 | 75.8145 | 75.8145 | 75.8145
| 0 | Urea | Urea | Oversized ATR + CCS | Standard |  | Opex | Fixed Opex |  | USD/tpA | 1 | USD/tpAUrea |  | 72.0817 | 72.0817 | 72.0817 | 72.0817 | 72.0817 | 72.0817 | 72.0817 | 72.0817 | 72.0817 | 72.0817 | 72.0817 | 72.0817 | 72.0817 | 72.0817 | 72.0817 | 72.0817 | 72.0817 | 72.0817 | 72.0817 | 72.0817 | 72.0817 | 72.0817 | 72.0817 | 72.0817 | 72.0817 | 72.0817 | 72.0817 | 72.0817 | 72.0817 | 72.0817 | 72.0817
| 0 | Urea | Urea | Natural Gas SMR + CCS (process emissions only) + ammonia synthesis | Standard |  | Opex | Fixed Opex |  | USD/tpA | 1 | USD/tpAUrea |  | 59.8295 | 59.8295 | 59.8295 | 59.8295 | 59.8295 | 59.8295 | 59.8295 | 59.8295 | 59.8295 | 59.8295 | 59.8295 | 59.8295 | 59.8295 | 59.8295 | 59.8295 | 59.8295 | 59.8295 | 59.8295 | 59.8295 | 59.8295 | 59.8295 | 59.8295 | 59.8295 | 59.8295 | 59.8295 | 59.8295 | 59.8295 | 59.8295 | 59.8295 | 59.8295 | 59.8295
| 0 | Urea | Urea | Natural Gas SMR + CCS + ammonia synthesis | Standard |  | Opex | Fixed Opex |  | USD/tpA | 1 | USD/tpAUrea |  | 71.8211 | 71.8211 | 71.8211 | 71.8211 | 71.8211 | 71.8211 | 71.8211 | 71.8211 | 71.8211 | 71.8211 | 71.8211 | 71.8211 | 71.8211 | 71.8211 | 71.8211 | 71.8211 | 71.8211 | 71.8211 | 71.8211 | 71.8211 | 71.8211 | 71.8211 | 71.8211 | 71.8211 | 71.8211 | 71.8211 | 71.8211 | 71.8211 | 71.8211 | 71.8211 | 71.8211
| 0 | Urea | Urea | Coal Gasification+ CCS + ammonia synthesis | Standard |  | Opex | Fixed Opex |  | USD/tpA | 1 | USD/tpAUrea |  | 111.8102 | 111.8102 | 111.8102 | 111.8102 | 111.8102 | 111.8102 | 111.8102 | 111.8102 | 111.8102 | 111.8102 | 111.8102 | 111.8102 | 111.8102 | 111.8102 | 111.8102 | 111.8102 | 111.8102 | 111.8102 | 111.8102 | 111.8102 | 111.8102 | 111.8102 | 111.8102 | 111.8102 | 111.8102 | 111.8102 | 111.8102 | 111.8102 | 111.8102 | 111.8102 | 111.8102
| 0 | Urea | Urea | Electrolyser + SMR + ammonia synthesis | Standard |  | Opex | Fixed Opex |  | USD/tpA | 1 | USD/tpAUrea |  | 60.9629 | 60.8179 | 60.6729 | 60.5279 | 60.3829 | 60.2379 | 60.0929 | 59.9479 | 59.8029 | 59.6579 | 59.5129 | 59.5129 | 59.5129 | 59.5129 | 59.5129 | 59.5129 | 59.5129 | 59.5129 | 59.5129 | 59.5129 | 59.5129 | 59.5129 | 59.5129 | 59.5129 | 59.5129 | 59.5129 | 59.5129 | 59.5129 | 59.5129 | 59.5129 | 59.5129
| 0 | Urea | Urea | Electrolyser + Coal Gasification + ammonia synthesis | Standard |  | Opex | Fixed Opex |  | USD/tpA | 1 | USD/tpAUrea |  | 91.9879 | 91.8429 | 91.6979 | 91.5529 | 91.4079 | 91.2629 | 91.1179 | 90.9729 | 90.8279 | 90.6829 | 90.5379 | 90.5379 | 90.5379 | 90.5379 | 90.5379 | 90.5379 | 90.5379 | 90.5379 | 90.5379 | 90.5379 | 90.5379 | 90.5379 | 90.5379 | 90.5379 | 90.5379 | 90.5379 | 90.5379 | 90.5379 | 90.5379 | 90.5379 | 90.5379
| 0 | Urea | Urea | GHR + CCS + ammonia synthesis | Standard |  | Opex | Fixed Opex |  | USD/tpA | 1 | USD/tpAUrea |  | 74.48 | 74.48 | 74.48 | 74.48 | 74.48 | 74.48 | 74.48 | 74.48 | 74.48 | 74.48 | 74.48 | 74.48 | 74.48 | 74.48 | 74.48 | 74.48 | 74.48 | 74.48 | 74.48 | 74.48 | 74.48 | 74.48 | 74.48 | 74.48 | 74.48 | 74.48 | 74.48 | 74.48 | 74.48 | 74.48 | 74.48
| 0 | Urea | Urea | Electrolyser - grid PPA + ammonia synthesis | Low |  | Opex | Fixed Opex |  | USD/tpA | 1 | USD/tpAUrea |  | 44.6853 | 43.9852 | 43.3673 | 42.823 | 42.3454 | 41.9281 | 41.5656 | 41.2533 | 40.9867 | 40.7618 | 40.5747 | 40.4299 | 40.3135 | 40.2539 | 40.2459 | 40.2379 | 40.2299 | 40.2219 | 40.2139 | 40.2058 | 40.1978 | 40.1898 | 40.1818 | 40.1738 | 40.1658 | 40.1578 | 40.1518 | 40.1485 | 40.1492 | 40.1553 | 40.1688
| 0 | Urea | Urea | Electrolyser - dedicated VRES + grid PPA + ammonia synthesis | Low |  | Opex | Fixed Opex |  | USD/tpA | 1 | USD/tpAUrea |  | 44.6853 | 43.9852 | 43.3673 | 42.823 | 42.3454 | 41.9281 | 41.5656 | 41.2533 | 40.9867 | 40.7618 | 40.5747 | 40.4299 | 40.3135 | 40.2539 | 40.2459 | 40.2379 | 40.2299 | 40.2219 | 40.2139 | 40.2058 | 40.1978 | 40.1898 | 40.1818 | 40.1738 | 40.1658 | 40.1578 | 40.1518 | 40.1485 | 40.1492 | 40.1553 | 40.1688
| 0 | Urea | Urea | Electrolyser - grid PPA + ammonia synthesis | High |  | Opex | Fixed Opex |  | USD/tpA | 1 | USD/tpAUrea |  | 59.0828 | 56.0236 | 53.4368 | 51.2538 | 49.4168 | 47.8766 | 46.5917 | 45.5266 | 44.6507 | 43.9376 | 43.3633 | 42.9254 | 42.5824 | 42.3173 | 42.1147 | 41.9611 | 41.845 | 41.7571 | 41.6901 | 41.6384 | 41.5978 | 41.5653 | 41.5387 | 41.5169 | 41.499 | 41.4852 | 41.4762 | 41.4739 | 41.481 | 41.5013 | 41.5395
| 0 | Urea | Urea | Electrolyser - dedicated VRES + grid PPA + ammonia synthesis | High |  | Opex | Fixed Opex |  | USD/tpA | 1 | USD/tpAUrea |  | 59.0828 | 56.0236 | 53.4368 | 51.2538 | 49.4168 | 47.8766 | 46.5917 | 45.5266 | 44.6507 | 43.9376 | 43.3633 | 42.9254 | 42.5824 | 42.3173 | 42.1147 | 41.9611 | 41.845 | 41.7571 | 41.6901 | 41.6384 | 41.5978 | 41.5653 | 41.5387 | 41.5169 | 41.499 | 41.4852 | 41.4762 | 41.4739 | 41.481 | 41.5013 | 41.5395
| 0 | Urea | Urea | Electrolyser - dedicated VRES + H2 storage - geological + ammonia synthesis |  | China | Opex | Fixed Opex |  | USD/tpA | 1 | USD/tpAUrea |  | 50.5021 | 49.1629 | 47.9806 | 46.9395 | 46.0257 | 45.2274 | 44.5339 | 43.9364 | 43.4264 | 42.9962 | 42.6383 | 42.3612 | 42.1386 | 42.0246 | 42.0092 | 41.9939 | 41.9786 | 41.9633 | 41.9479 | 41.9326 | 41.9173 | 41.9019 | 41.8866 | 41.8713 | 41.8559 | 41.8406 | 41.8291 | 41.8229 | 41.8242 | 41.8359 | 41.8617
| 0 | Urea | Urea | Electrolyser - dedicated VRES + H2 storage - geological + ammonia synthesis |  | Rest of Asia | Opex | Fixed Opex |  | USD/tpA | 1 | USD/tpAUrea |  | 80.6943 | 74.4516 | 69.173 | 64.7184 | 60.9698 | 57.8269 | 55.2048 | 53.0313 | 51.2441 | 49.7888 | 48.617 | 47.7233 | 47.0234 | 46.4825 | 46.0691 | 45.7556 | 45.5187 | 45.3393 | 45.2026 | 45.097 | 45.0142 | 44.9478 | 44.8937 | 44.8491 | 44.8126 | 44.7844 | 44.7661 | 44.7613 | 44.7758 | 44.8173 | 44.8952
| 0 | Urea | Urea | Electrolyser - dedicated VRES + H2 storage - geological + ammonia synthesis |  | North America | Opex | Fixed Opex |  | USD/tpA | 1 | USD/tpAUrea |  | 83.7214 | 77.0328 | 71.3771 | 66.6044 | 62.588 | 59.2206 | 56.4112 | 54.0825 | 52.1676 | 50.6084 | 49.3529 | 48.3954 | 47.6455 | 47.066 | 46.623 | 46.2871 | 46.0332 | 45.8411 | 45.6946 | 45.5815 | 45.4927 | 45.4216 | 45.3636 | 45.3158 | 45.2767 | 45.2465 | 45.2269 | 45.2218 | 45.2373 | 45.2818 | 45.3653
| 0 | Urea | Urea | Electrolyser - dedicated VRES + H2 storage - geological + ammonia synthesis |  | Russia | Opex | Fixed Opex |  | USD/tpA | 1 | USD/tpAUrea |  | 79.773 | 73.6661 | 68.5021 | 64.1444 | 60.4773 | 57.4027 | 54.8376 | 52.7114 | 50.963 | 49.5394 | 48.393 | 47.5188 | 46.8341 | 46.305 | 45.9006 | 45.5938 | 45.3621 | 45.1866 | 45.0528 | 44.9496 | 44.8685 | 44.8036 | 44.7507 | 44.707 | 44.6713 | 44.6437 | 44.6258 | 44.6212 | 44.6353 | 44.6759 | 44.7522
| 0 | Urea | Urea | Electrolyser - dedicated VRES + H2 storage - geological + ammonia synthesis |  | Europe | Opex | Fixed Opex |  | USD/tpA | 1 | USD/tpAUrea |  | 79.773 | 73.6661 | 68.5021 | 64.1444 | 60.4773 | 57.4027 | 54.8376 | 52.7114 | 50.963 | 49.5394 | 48.393 | 47.5188 | 46.8341 | 46.305 | 45.9006 | 45.5938 | 45.3621 | 45.1866 | 45.0528 | 44.9496 | 44.8685 | 44.8036 | 44.7507 | 44.707 | 44.6713 | 44.6437 | 44.6258 | 44.6212 | 44.6353 | 44.6759 | 44.7522
| 0 | Urea | Urea | Electrolyser - dedicated VRES + H2 storage - geological + ammonia synthesis |  | India | Opex | Fixed Opex |  | USD/tpA | 1 | USD/tpAUrea |  | 82.6654 | 76.1324 | 70.6082 | 65.9465 | 62.0235 | 58.7344 | 55.9904 | 53.7158 | 51.8454 | 50.3225 | 49.0962 | 48.1609 | 47.4285 | 46.8624 | 46.4298 | 46.1017 | 45.8537 | 45.666 | 45.5229 | 45.4125 | 45.3258 | 45.2564 | 45.1997 | 45.153 | 45.1148 | 45.0853 | 45.0662 | 45.0612 | 45.0763 | 45.1198 | 45.2013
| 0 | Urea | Urea | Electrolyser - dedicated VRES + H2 storage - geological + ammonia synthesis |  | Middle East | Opex | Fixed Opex |  | USD/tpA | 1 | USD/tpAUrea |  | 88.501 | 81.1084 | 74.8574 | 69.5823 | 65.1431 | 61.4212 | 58.3161 | 55.7422 | 53.6258 | 51.9024 | 50.5148 | 49.4565 | 48.6277 | 47.9871 | 47.4976 | 47.1263 | 46.8457 | 46.6333 | 46.4714 | 46.3464 | 46.2483 | 46.1697 | 46.1056 | 46.0528 | 46.0096 | 45.9762 | 45.9545 | 45.9489 | 45.966 | 46.0152 | 46.1074
| 0 | Urea | Urea | Electrolyser - dedicated VRES + H2 storage - geological + ammonia synthesis |  | Africa | Opex | Fixed Opex |  | USD/tpA | 1 | USD/tpAUrea |  | 77.2347 | 71.5017 | 66.6539 | 62.563 | 59.1204 | 56.234 | 53.826 | 51.8299 | 50.1886 | 48.8521 | 47.776 | 46.9553 | 46.3125 | 45.8158 | 45.4361 | 45.1482 | 44.9306 | 44.7659 | 44.6403 | 44.5434 | 44.4673 | 44.4064 | 44.3566 | 44.3157 | 44.2822 | 44.2562 | 44.2395 | 44.2351 | 44.2484 | 44.2865 | 44.358
| 0 | Urea | Urea | Electrolyser - dedicated VRES + H2 storage - geological + ammonia synthesis |  | Latin America | Opex | Fixed Opex |  | USD/tpA | 1 | USD/tpAUrea |  | 87.2142 | 80.0112 | 73.9204 | 68.7805 | 64.4552 | 60.8287 | 57.8033 | 55.2954 | 53.2332 | 51.554 | 50.202 | 49.1708 | 48.3632 | 47.7391 | 47.2621 | 46.9004 | 46.627 | 46.42 | 46.2622 | 46.1405 | 46.0449 | 45.9683 | 45.9059 | 45.8544 | 45.8123 | 45.7797 | 45.7586 | 45.7531 | 45.7698 | 45.8177 | 45.9076
| 0 | Urea | Urea | Electrolyser - dedicated VRES + H2 storage - geological + ammonia synthesis |  | Oceania | Opex | Fixed Opex |  | USD/tpA | 1 | USD/tpAUrea |  | 81.6574 | 75.2729 | 69.8743 | 65.3185 | 61.4847 | 58.2703 | 55.5887 | 53.3658 | 51.5379 | 50.0496 | 48.8512 | 47.9371 | 47.2214 | 46.6682 | 46.2454 | 45.9247 | 45.6824 | 45.499 | 45.3591 | 45.2512 | 45.1664 | 45.0986 | 45.0432 | 44.9976 | 44.9603 | 44.9314 | 44.9127 | 44.9079 | 44.9227 | 44.9651 | 45.0448
| 0 | Urea | Urea | Electrolyser - dedicated VRES + H2 storage - geological + ammonia synthesis |  | Brazil | Opex | Fixed Opex |  | USD/tpA | 1 | USD/tpAUrea |  | 76.4563 | 70.8379 | 66.0871 | 62.0781 | 58.7043 | 55.8756 | 53.5158 | 51.5596 | 49.9511 | 48.6414 | 47.5868 | 46.7824 | 46.1526 | 45.6658 | 45.2937 | 45.0115 | 44.7983 | 44.6368 | 44.5138 | 44.4188 | 44.3442 | 44.2845 | 44.2358 | 44.1956 | 44.1628 | 44.1374 | 44.121 | 44.1167 | 44.1297 | 44.167 | 44.2372
| 0 | Urea | Urea | Electrolyser - dedicated VRES + H2 storage - geological + ammonia synthesis |  | Saudi Arabia | Opex | Fixed Opex |  | USD/tpA | 1 | USD/tpAUrea |  | 72.3697 | 67.3533 | 63.1115 | 59.532 | 56.5197 | 53.9941 | 51.8871 | 50.1405 | 48.7044 | 47.535 | 46.5933 | 45.8752 | 45.3128 | 44.8781 | 44.5459 | 44.294 | 44.1036 | 43.9595 | 43.8496 | 43.7648 | 43.6982 | 43.6449 | 43.6014 | 43.5655 | 43.5362 | 43.5135 | 43.4989 | 43.495 | 43.5067 | 43.54 | 43.6026
| 0 | Urea | Urea | Electrolyser - dedicated VRES + H2 storage - geological + ammonia synthesis |  | Namibia | Opex | Fixed Opex |  | USD/tpA | 1 | USD/tpAUrea |  | 73.631 | 68.4288 | 64.0299 | 60.3178 | 57.1939 | 54.5748 | 52.3898 | 50.5785 | 49.0892 | 47.8764 | 46.9 | 46.1552 | 45.572 | 45.1212 | 44.7767 | 44.5155 | 44.318 | 44.1685 | 44.0546 | 43.9667 | 43.8976 | 43.8423 | 43.7972 | 43.76 | 43.7296 | 43.7061 | 43.6909 | 43.6869 | 43.699 | 43.7335 | 43.7985
| 0 | Urea | Urea | Electrolyser - dedicated VRES + H2 storage - geological + ammonia synthesis |  | Australia | Opex | Fixed Opex |  | USD/tpA | 1 | USD/tpAUrea |  | 79.773 | 73.6661 | 68.5021 | 64.1444 | 60.4773 | 57.4027 | 54.8376 | 52.7114 | 50.963 | 49.5394 | 48.393 | 47.5188 | 46.8341 | 46.305 | 45.9006 | 45.5938 | 45.3621 | 45.1866 | 45.0528 | 44.9496 | 44.8685 | 44.8036 | 44.7507 | 44.707 | 44.6713 | 44.6437 | 44.6258 | 44.6212 | 44.6353 | 44.6759 | 44.7522
| 0 | Urea | Urea | Electrolyser - dedicated VRES + H2 storage - pipeline + ammonia synthesis |  | China | Opex | Fixed Opex |  | USD/tpA | 1 | USD/tpAUrea |  | 50.5021 | 48.6499 | 47.5236 | 46.5317 | 45.6611 | 44.9005 | 44.2399 | 43.6706 | 43.1847 | 42.7749 | 42.4338 | 42.1699 | 41.9578 | 41.8492 | 41.8345 | 41.8199 | 41.8053 | 41.7907 | 41.7761 | 41.7615 | 41.7469 | 41.7323 | 41.7177 | 41.7031 | 41.6885 | 41.6739 | 41.663 | 41.657 | 41.6583 | 41.6694 | 41.694
| 0 | Urea | Urea | Electrolyser - dedicated VRES + H2 storage - pipeline + ammonia synthesis |  | Rest of Asia | Opex | Fixed Opex |  | USD/tpA | 1 | USD/tpAUrea |  | 78.6904 | 72.7429 | 67.7138 | 63.4699 | 59.8985 | 56.9042 | 54.4062 | 52.3354 | 50.6327 | 49.2462 | 48.1299 | 47.2784 | 46.6116 | 46.0963 | 45.7025 | 45.4038 | 45.178 | 45.0071 | 44.8769 | 44.7763 | 44.6974 | 44.6342 | 44.5826 | 44.5401 | 44.5053 | 44.4785 | 44.461 | 44.4565 | 44.4703 | 44.5098 | 44.5841
| 0 | Urea | Urea | Electrolyser - dedicated VRES + H2 storage - pipeline + ammonia synthesis |  | North America | Opex | Fixed Opex |  | USD/tpA | 1 | USD/tpAUrea |  | 81.5743 | 75.2021 | 69.8138 | 65.2667 | 61.4402 | 58.2321 | 55.5556 | 53.3369 | 51.5126 | 50.0271 | 48.831 | 47.9187 | 47.2043 | 46.6522 | 46.2302 | 45.9101 | 45.6683 | 45.4852 | 45.3456 | 45.2379 | 45.1533 | 45.0856 | 45.0303 | 44.9848 | 44.9475 | 44.9187 | 44.9001 | 44.8952 | 44.91 | 44.9523 | 45.0319
| 0 | Urea | Urea | Electrolyser - dedicated VRES + H2 storage - pipeline + ammonia synthesis |  | Russia | Opex | Fixed Opex |  | USD/tpA | 1 | USD/tpAUrea |  | 77.8126 | 71.9945 | 67.0747 | 62.9231 | 59.4293 | 56.5001 | 54.0564 | 52.0306 | 50.3649 | 49.0086 | 47.9165 | 47.0836 | 46.4313 | 45.9272 | 45.5419 | 45.2497 | 45.0288 | 44.8617 | 44.7342 | 44.6359 | 44.5587 | 44.4968 | 44.4464 | 44.4048 | 44.3708 | 44.3445 | 44.3274 | 44.323 | 44.3365 | 44.3752 | 44.4478
| 0 | Urea | Urea | Electrolyser - dedicated VRES + H2 storage - pipeline + ammonia synthesis |  | Europe | Opex | Fixed Opex |  | USD/tpA | 1 | USD/tpAUrea |  | 77.8126 | 71.9945 | 67.0747 | 62.9231 | 59.4293 | 56.5001 | 54.0564 | 52.0306 | 50.3649 | 49.0086 | 47.9165 | 47.0836 | 46.4313 | 45.9272 | 45.5419 | 45.2497 | 45.0288 | 44.8617 | 44.7342 | 44.6359 | 44.5587 | 44.4968 | 44.4464 | 44.4048 | 44.3708 | 44.3445 | 44.3274 | 44.323 | 44.3365 | 44.3752 | 44.4478
| 0 | Urea | Urea | Electrolyser - dedicated VRES + H2 storage - pipeline + ammonia synthesis |  | India | Opex | Fixed Opex |  | USD/tpA | 1 | USD/tpAUrea |  | 80.5683 | 74.3442 | 69.0812 | 64.64 | 60.9024 | 57.7689 | 55.1546 | 52.9876 | 51.2057 | 49.7547 | 48.5864 | 47.6953 | 46.9976 | 46.4583 | 46.0461 | 45.7335 | 45.4972 | 45.3184 | 45.1821 | 45.0769 | 44.9943 | 44.9281 | 44.8742 | 44.8296 | 44.7933 | 44.7651 | 44.7469 | 44.7422 | 44.7566 | 44.798 | 44.8757
| 0 | Urea | Urea | Electrolyser - dedicated VRES + H2 storage - pipeline + ammonia synthesis |  | Middle East | Opex | Fixed Opex |  | USD/tpA | 1 | USD/tpAUrea |  | 86.128 | 79.085 | 73.1295 | 68.1038 | 63.8745 | 60.3286 | 57.3704 | 54.9182 | 52.9018 | 51.26 | 49.9379 | 48.9296 | 48.14 | 47.5298 | 47.0634 | 46.7096 | 46.4423 | 46.24 | 46.0857 | 45.9666 | 45.8732 | 45.7983 | 45.7372 | 45.6869 | 45.6457 | 45.6139 | 45.5933 | 45.5879 | 45.6042 | 45.651 | 45.7389
| 0 | Urea | Urea | Electrolyser - dedicated VRES + H2 storage - pipeline + ammonia synthesis |  | Africa | Opex | Fixed Opex |  | USD/tpA | 1 | USD/tpAUrea |  | 75.3944 | 69.9325 | 65.3139 | 61.4165 | 58.1366 | 55.3867 | 53.0926 | 51.1909 | 49.6272 | 48.3539 | 47.3286 | 46.5467 | 45.9343 | 45.4611 | 45.0994 | 44.8251 | 44.6178 | 44.4608 | 44.3412 | 44.2489 | 44.1764 | 44.1183 | 44.071 | 44.0319 | 44 | 43.9753 | 43.9593 | 43.9551 | 43.9678 | 44.0041 | 44.0723
| 0 | Urea | Urea | Electrolyser - dedicated VRES + H2 storage - pipeline + ammonia synthesis |  | Latin America | Opex | Fixed Opex |  | USD/tpA | 1 | USD/tpAUrea |  | 84.902 | 78.0396 | 72.2368 | 67.34 | 63.2191 | 59.7642 | 56.8818 | 54.4925 | 52.5278 | 50.928 | 49.6399 | 48.6575 | 47.8881 | 47.2935 | 46.839 | 46.4944 | 46.2339 | 46.0368 | 45.8865 | 45.7704 | 45.6794 | 45.6064 | 45.5469 | 45.4978 | 45.4578 | 45.4267 | 45.4066 | 45.4014 | 45.4173 | 45.4629 | 45.5486
| 0 | Urea | Urea | Electrolyser - dedicated VRES + H2 storage - pipeline + ammonia synthesis |  | Oceania | Opex | Fixed Opex |  | USD/tpA | 1 | USD/tpAUrea |  | 79.608 | 73.5254 | 68.382 | 64.0417 | 60.3891 | 57.3267 | 54.7719 | 52.6541 | 50.9127 | 49.4947 | 48.3529 | 47.4821 | 46.8002 | 46.2732 | 45.8704 | 45.5649 | 45.334 | 45.1592 | 45.026 | 44.9232 | 44.8425 | 44.7778 | 44.7251 | 44.6816 | 44.646 | 44.6185 | 44.6007 | 44.5961 | 44.6102 | 44.6506 | 44.7265
| 0 | Urea | Urea | Electrolyser - dedicated VRES + H2 storage - pipeline + ammonia synthesis |  | Brazil | Opex | Fixed Opex |  | USD/tpA | 1 | USD/tpAUrea |  | 74.6528 | 69.3001 | 64.7739 | 60.9544 | 57.7402 | 55.0453 | 52.797 | 50.9334 | 49.4009 | 48.1531 | 47.1484 | 46.3821 | 45.782 | 45.3182 | 44.9637 | 44.6949 | 44.4917 | 44.3379 | 44.2207 | 44.1302 | 44.0591 | 44.0022 | 43.9558 | 43.9176 | 43.8863 | 43.8621 | 43.8464 | 43.8423 | 43.8547 | 43.8903 | 43.9571
| 0 | Urea | Urea | Electrolyser - dedicated VRES + H2 storage - pipeline + ammonia synthesis |  | Saudi Arabia | Opex | Fixed Opex |  | USD/tpA | 1 | USD/tpAUrea |  | 70.7594 | 65.9802 | 61.939 | 58.5287 | 55.6589 | 53.2527 | 51.2453 | 49.5814 | 48.2131 | 47.099 | 46.2019 | 45.5177 | 44.9819 | 44.5678 | 44.2513 | 44.0113 | 43.8299 | 43.6926 | 43.5879 | 43.5071 | 43.4437 | 43.3929 | 43.3514 | 43.3173 | 43.2893 | 43.2677 | 43.2537 | 43.2501 | 43.2612 | 43.2929 | 43.3526
| 0 | Urea | Urea | Electrolyser - dedicated VRES + H2 storage - pipeline + ammonia synthesis |  | Namibia | Opex | Fixed Opex |  | USD/tpA | 1 | USD/tpAUrea |  | 71.9611 | 67.0049 | 62.814 | 59.2774 | 56.3012 | 53.806 | 51.7243 | 49.9986 | 48.5797 | 47.4243 | 46.494 | 45.7845 | 45.2288 | 44.7994 | 44.4712 | 44.2223 | 44.0341 | 43.8917 | 43.7832 | 43.6994 | 43.6336 | 43.5809 | 43.538 | 43.5025 | 43.4736 | 43.4512 | 43.4367 | 43.4329 | 43.4444 | 43.4773 | 43.5392
| 0 | Urea | Urea | Electrolyser - dedicated VRES + H2 storage - pipeline + ammonia synthesis |  | Australia | Opex | Fixed Opex |  | USD/tpA | 1 | USD/tpAUrea |  | 77.8126 | 71.9945 | 67.0747 | 62.9231 | 59.4293 | 56.5001 | 54.0564 | 52.0306 | 50.3649 | 49.0086 | 47.9165 | 47.0836 | 46.4313 | 45.9272 | 45.5419 | 45.2497 | 45.0288 | 44.8617 | 44.7342 | 44.6359 | 44.5587 | 44.4968 | 44.4464 | 44.4048 | 44.3708 | 44.3445 | 44.3274 | 44.323 | 44.3365 | 44.3752 | 44.4478
| 0 | Urea | Urea | Biomass Digestion + ammonia synthesis | Standard |  | Opex | Fixed Opex |  | USD/tpA | 1 | USD/tpAUrea |  | 117.2594 | 117.2594 | 117.2594 | 117.2594 | 117.2594 | 117.2594 | 117.2594 | 117.2594 | 117.2594 | 117.2594 | 117.2594 | 117.2594 | 117.2594 | 117.2594 | 117.2594 | 117.2594 | 117.2594 | 117.2594 | 117.2594 | 117.2594 | 117.2594 | 117.2594 | 117.2594 | 117.2594 | 117.2594 | 117.2594 | 117.2594 | 117.2594 | 117.2594 | 117.2594 | 117.2594
| 0 | Urea | Urea | Biomass Gasification + ammonia synthesis | Standard |  | Opex | Fixed Opex |  | USD/tpA | 1 | USD/tpAUrea |  | 188.3847 | 186.6172 | 184.8604 | 183.1143 | 181.3789 | 179.6541 | 177.94 | 176.2365 | 174.5437 | 172.8616 | 171.1901 | 170.0331 | 168.8815 | 167.7352 | 166.5942 | 165.4586 | 164.3282 | 163.2033 | 162.0836 | 160.9693 | 159.8603 | 158.7567 | 157.6584 | 156.5654 | 155.4777 | 154.3954 | 153.3184 | 152.2467 | 151.1804 | 150.1194 | 149.0637
| 0 | Urea | Urea | ESMR Gas + CCS + ammonia synthesis | Standard |  | Opex | Fixed Opex |  | USD/tpA | 1 | USD/tpAUrea |  | 59.8295 | 59.8295 | 59.8295 | 59.8295 | 59.8295 | 59.8295 | 59.8295 | 59.8295 | 59.8295 | 59.8295 | 59.8295 | 59.8295 | 59.8295 | 59.8295 | 59.8295 | 59.8295 | 59.8295 | 59.8295 | 59.8295 | 59.8295 | 59.8295 | 59.8295 | 59.8295 | 59.8295 | 59.8295 | 59.8295 | 59.8295 | 59.8295 | 59.8295 | 59.8295 | 59.8295
| 0 | Urea | Urea | Methane Pyrolysis + ammonia synthesis | Standard |  | Opex | Fixed Opex |  | USD/tpA | 1 | USD/tpAUrea |  | 63.428 | 63.428 | 63.428 | 63.428 | 63.428 | 63.428 | 63.428 | 63.428 | 63.428 | 63.428 | 63.428 | 63.428 | 63.428 | 63.428 | 63.428 | 63.428 | 63.428 | 63.428 | 63.428 | 63.428 | 63.428 | 63.428 | 63.428 | 63.428 | 63.428 | 63.428 | 63.428 | 63.428 | 63.428 | 63.428 | 63.428
| 0 | Urea | Urea | Waste to ammonia | Standard |  | Opex | Fixed Opex |  | USD/tpA | 1 | USD/tpAUrea |  | 92.9519 | 92.9519 | 92.9519 | 92.9519 | 92.9519 | 92.9519 | 92.9519 | 92.9519 | 92.9519 | 92.9519 | 92.9519 | 92.9519 | 92.9519 | 92.9519 | 92.9519 | 92.9519 | 92.9519 | 92.9519 | 92.9519 | 92.9519 | 92.9519 | 92.9519 | 92.9519 | 92.9519 | 92.9519 | 92.9519 | 92.9519 | 92.9519 | 92.9519 | 92.9519 | 92.9519
Variable OPEX
Multiply by converison factor and add incremental material/energy inputs
| Output sheet? | Product | Shorthand | Technology | Low/High/Standard |  | Metric type | Metric |  | Standard unit | per t product? | Unit | Single input | 2020 | 2021 | 2022 | 2023 | 2024 | 2025 | 2026 | 2027 | 2028 | 2029 | 2030 | 2031 | 2032 | 2033 | 2034 | 2035 | 2036 | 2037 | 2038 | 2039 | 2040 | 2041 | 2042 | 2043 | 2044 | 2045 | 2046 | 2047 | 2048 | 2049 | 2050
| 0 | Urea | Urea | Natural Gas SMR + ammonia synthesis | Standard |  | Raw material | Natural gas​ |  | GJ/t | 1 | GJ/tUrea |  | 12.18 | 12.18 | 12.18 | 12.18 | 12.18 | 12.18 | 12.18 | 12.18 | 12.18 | 12.18 | 12.18 | 12.18 | 12.18 | 12.18 | 12.18 | 12.18 | 12.18 | 12.18 | 12.18 | 12.18 | 12.18 | 12.18 | 12.18 | 12.18 | 12.18 | 12.18 | 12.18 | 12.18 | 12.18 | 12.18 | 12.18
| 0 | Urea | Urea | Natural Gas SMR + ammonia synthesis | Standard |  | Energy | Natural gas​ |  | GJ/t | 1 | GJ/tUrea |  | 8.526 | 8.526 | 8.526 | 8.526 | 8.526 | 8.526 | 8.526 | 8.526 | 8.526 | 8.526 | 8.526 | 8.526 | 8.526 | 8.526 | 8.526 | 8.526 | 8.526 | 8.526 | 8.526 | 8.526 | 8.526 | 8.526 | 8.526 | 8.526 | 8.526 | 8.526 | 8.526 | 8.526 | 8.526 | 8.526 | 8.526
| 0 | Urea | Urea | Natural Gas SMR + ammonia synthesis | Standard |  | Energy | Electricity​ - grid |  | GJ/t | 1 | GJ/tUrea |  | 0.59 | 0.59 | 0.59 | 0.59 | 0.59 | 0.59 | 0.59 | 0.59 | 0.59 | 0.59 | 0.59 | 0.59 | 0.59 | 0.59 | 0.59 | 0.59 | 0.59 | 0.59 | 0.59 | 0.59 | 0.59 | 0.59 | 0.59 | 0.59 | 0.59 | 0.59 | 0.59 | 0.59 | 0.59 | 0.59 | 0.59
| 0 | Urea | Urea | Natural Gas SMR + ammonia synthesis | Standard |  | Energy | Steam |  | GJ/t | 1 | GJ/tUrea |  | -0.584 | -0.584 | -0.584 | -0.584 | -0.584 | -0.584 | -0.584 | -0.584 | -0.584 | -0.584 | -0.584 | -0.584 | -0.584 | -0.584 | -0.584 | -0.584 | -0.584 | -0.584 | -0.584 | -0.584 | -0.584 | -0.584 | -0.584 | -0.584 | -0.584 | -0.584 | -0.584 | -0.584 | -0.584 | -0.584 | -0.584
| 0 | Urea | Urea | Coal Gasification + ammonia synthesis | Standard |  | Raw material | Coal​ |  | GJ/t | 1 | GJ/tUrea |  | 12.006 | 12.006 | 12.006 | 12.006 | 12.006 | 12.006 | 12.006 | 12.006 | 12.006 | 12.006 | 12.006 | 12.006 | 12.006 | 12.006 | 12.006 | 12.006 | 12.006 | 12.006 | 12.006 | 12.006 | 12.006 | 12.006 | 12.006 | 12.006 | 12.006 | 12.006 | 12.006 | 12.006 | 12.006 | 12.006 | 12.006
| 0 | Urea | Urea | Coal Gasification + ammonia synthesis | Standard |  | Energy | Coal​ |  | GJ/t | 1 | GJ/tUrea |  | 10.034 | 10.034 | 10.034 | 10.034 | 10.034 | 10.034 | 10.034 | 10.034 | 10.034 | 10.034 | 10.034 | 10.034 | 10.034 | 10.034 | 10.034 | 10.034 | 10.034 | 10.034 | 10.034 | 10.034 | 10.034 | 10.034 | 10.034 | 10.034 | 10.034 | 10.034 | 10.034 | 10.034 | 10.034 | 10.034 | 10.034
| 0 | Urea | Urea | Coal Gasification + ammonia synthesis | Standard |  | Energy | Electricity​ - grid |  | GJ/t | 1 | GJ/tUrea |  | 2.446 | 2.446 | 2.446 | 2.446 | 2.446 | 2.446 | 2.446 | 2.446 | 2.446 | 2.446 | 2.446 | 2.446 | 2.446 | 2.446 | 2.446 | 2.446 | 2.446 | 2.446 | 2.446 | 2.446 | 2.446 | 2.446 | 2.446 | 2.446 | 2.446 | 2.446 | 2.446 | 2.446 | 2.446 | 2.446 | 2.446
| 0 | Urea | Urea | Coal Gasification + ammonia synthesis | Standard |  | Energy | Steam |  | GJ/t | 1 | GJ/tUrea |  | 1.446 | 1.446 | 1.446 | 1.446 | 1.446 | 1.446 | 1.446 | 1.446 | 1.446 | 1.446 | 1.446 | 1.446 | 1.446 | 1.446 | 1.446 | 1.446 | 1.446 | 1.446 | 1.446 | 1.446 | 1.446 | 1.446 | 1.446 | 1.446 | 1.446 | 1.446 | 1.446 | 1.446 | 1.446 | 1.446 | 1.446
| 0 | Urea | Urea | Coal Gasification+ CCS + ammonia synthesis | Standard |  | Raw material | Coal​ |  | GJ/t | 1 | GJ/tUrea |  | 10.788 | 10.788 | 10.788 | 10.788 | 10.788 | 10.788 | 10.788 | 10.788 | 10.788 | 10.788 | 10.788 | 10.788 | 10.788 | 10.788 | 10.788 | 10.788 | 10.788 | 10.788 | 10.788 | 10.788 | 10.788 | 10.788 | 10.788 | 10.788 | 10.788 | 10.788 | 10.788 | 10.788 | 10.788 | 10.788 | 10.788
| 0 | Urea | Urea | Coal Gasification+ CCS + ammonia synthesis | Standard |  | Energy | Coal​ |  | GJ/t | 1 | GJ/tUrea |  | 8.758 | 8.758 | 8.758 | 8.758 | 8.758 | 8.758 | 8.758 | 8.758 | 8.758 | 8.758 | 8.758 | 8.758 | 8.758 | 8.758 | 8.758 | 8.758 | 8.758 | 8.758 | 8.758 | 8.758 | 8.758 | 8.758 | 8.758 | 8.758 | 8.758 | 8.758 | 8.758 | 8.758 | 8.758 | 8.758 | 8.758
| 0 | Urea | Urea | Coal Gasification+ CCS + ammonia synthesis | Standard |  | Energy | Electricity - PPA |  | GJ/t | 1 | GJ/tUrea |  | 3.374 | 3.374 | 3.374 | 3.374 | 3.374 | 3.374 | 3.374 | 3.374 | 3.374 | 3.374 | 3.374 | 3.374 | 3.374 | 3.374 | 3.374 | 3.374 | 3.374 | 3.374 | 3.374 | 3.374 | 3.374 | 3.374 | 3.374 | 3.374 | 3.374 | 3.374 | 3.374 | 3.374 | 3.374 | 3.374 | 3.374
| 0 | Urea | Urea | Coal Gasification+ CCS + ammonia synthesis | Standard |  | Energy | Steam |  | GJ/t | 1 | GJ/tUrea |  | 3.708 | 3.708 | 3.708 | 3.708 | 3.708 | 3.708 | 3.708 | 3.708 | 3.708 | 3.708 | 3.708 | 3.708 | 3.708 | 3.708 | 3.708 | 3.708 | 3.708 | 3.708 | 3.708 | 3.708 | 3.708 | 3.708 | 3.708 | 3.708 | 3.708 | 3.708 | 3.708 | 3.708 | 3.708 | 3.708 | 3.708
| 0 | Urea | Urea | Natural Gas ATR + CCS + ammonia synthesis | Standard |  | Raw material | Natural gas​ |  | GJ/t | 1 | GJ/tUrea |  | 14.964 | 14.964 | 14.964 | 14.964 | 14.964 | 14.964 | 14.964 | 14.964 | 14.964 | 14.964 | 14.964 | 14.964 | 14.964 | 14.964 | 14.964 | 14.964 | 14.964 | 14.964 | 14.964 | 14.964 | 14.964 | 14.964 | 14.964 | 14.964 | 14.964 | 14.964 | 14.964 | 14.964 | 14.964 | 14.964 | 14.964
| 0 | Urea | Urea | Natural Gas ATR + CCS + ammonia synthesis | Standard |  | Energy | Natural gas​ |  | GJ/t | 1 | GJ/tUrea |  | 2.726 | 2.726 | 2.726 | 2.726 | 2.726 | 2.726 | 2.726 | 2.726 | 2.726 | 2.726 | 2.726 | 2.726 | 2.726 | 2.726 | 2.726 | 2.726 | 2.726 | 2.726 | 2.726 | 2.726 | 2.726 | 2.726 | 2.726 | 2.726 | 2.726 | 2.726 | 2.726 | 2.726 | 2.726 | 2.726 | 2.726
| 0 | Urea | Urea | Natural Gas ATR + CCS + ammonia synthesis | Standard |  | Energy | Electricity - PPA |  | GJ/t | 1 | GJ/tUrea |  | 1.228 | 1.228 | 1.228 | 1.228 | 1.228 | 1.228 | 1.228 | 1.228 | 1.228 | 1.228 | 1.228 | 1.228 | 1.228 | 1.228 | 1.228 | 1.228 | 1.228 | 1.228 | 1.228 | 1.228 | 1.228 | 1.228 | 1.228 | 1.228 | 1.228 | 1.228 | 1.228 | 1.228 | 1.228 | 1.228 | 1.228
| 0 | Urea | Urea | Natural Gas ATR + CCS + ammonia synthesis | Standard |  | Energy | Steam |  | GJ/t | 1 | GJ/tUrea |  | 2.2 | 2.2 | 2.2 | 2.2 | 2.2 | 2.2 | 2.2 | 2.2 | 2.2 | 2.2 | 2.2 | 2.2 | 2.2 | 2.2 | 2.2 | 2.2 | 2.2 | 2.2 | 2.2 | 2.2 | 2.2 | 2.2 | 2.2 | 2.2 | 2.2 | 2.2 | 2.2 | 2.2 | 2.2 | 2.2 | 2.2
| 0 | Urea | Urea | Oversized ATR + CCS | Standard |  | Raw material | Natural gas​ |  | GJ/t | 1 | GJ/tUrea |  | 18.2852 | 18.2852 | 18.2852 | 18.2852 | 18.2852 | 18.2852 | 18.2852 | 18.2852 | 18.2852 | 18.2852 | 18.2852 | 18.2852 | 18.2852 | 18.2852 | 18.2852 | 18.2852 | 18.2852 | 18.2852 | 18.2852 | 18.2852 | 18.2852 | 18.2852 | 18.2852 | 18.2852 | 18.2852 | 18.2852 | 18.2852 | 18.2852 | 18.2852 | 18.2852 | 18.2852
| 0 | Urea | Urea | Oversized ATR + CCS | Standard |  | Energy | Natural gas​ |  | GJ/t | 1 | GJ/tUrea |  | 0 | 0 | 0 | 0 | 0 | 0 | 0 | 0 | 0 | 0 | 0 | 0 | 0 | 0 | 0 | 0 | 0 | 0 | 0 | 0 | 0 | 0 | 0 | 0 | 0 | 0 | 0 | 0 | 0 | 0 | 0
| 0 | Urea | Urea | Oversized ATR + CCS | Standard |  | Energy | Electricity - PPA |  | GJ/t | 1 | GJ/tUrea |  | 1.2686 | 1.2686 | 1.2686 | 1.2686 | 1.2686 | 1.2686 | 1.2686 | 1.2686 | 1.2686 | 1.2686 | 1.2686 | 1.2686 | 1.2686 | 1.2686 | 1.2686 | 1.2686 | 1.2686 | 1.2686 | 1.2686 | 1.2686 | 1.2686 | 1.2686 | 1.2686 | 1.2686 | 1.2686 | 1.2686 | 1.2686 | 1.2686 | 1.2686 | 1.2686 | 1.2686
| 0 | Urea | Urea | Oversized ATR + CCS | Standard |  | Energy | Steam |  | GJ/t | 1 | GJ/tUrea |  | 2.2 | 2.2 | 2.2 | 2.2 | 2.2 | 2.2 | 2.2 | 2.2 | 2.2 | 2.2 | 2.2 | 2.2 | 2.2 | 2.2 | 2.2 | 2.2 | 2.2 | 2.2 | 2.2 | 2.2 | 2.2 | 2.2 | 2.2 | 2.2 | 2.2 | 2.2 | 2.2 | 2.2 | 2.2 | 2.2 | 2.2
| 0 | Urea | Urea | Natural Gas SMR + CCS + ammonia synthesis | Standard |  | Raw material | Natural gas​ |  | GJ/t | 1 | GJ/tUrea |  | 12.18 | 12.18 | 12.18 | 12.18 | 12.18 | 12.18 | 12.18 | 12.18 | 12.18 | 12.18 | 12.18 | 12.18 | 12.18 | 12.18 | 12.18 | 12.18 | 12.18 | 12.18 | 12.18 | 12.18 | 12.18 | 12.18 | 12.18 | 12.18 | 12.18 | 12.18 | 12.18 | 12.18 | 12.18 | 12.18 | 12.18
| 0 | Urea | Urea | Natural Gas SMR + CCS + ammonia synthesis | Standard |  | Energy | Natural gas​ |  | GJ/t | 1 | GJ/tUrea |  | 7.83 | 7.83 | 7.83 | 7.83 | 7.83 | 7.83 | 7.83 | 7.83 | 7.83 | 7.83 | 7.83 | 7.83 | 7.83 | 7.83 | 7.83 | 7.83 | 7.83 | 7.83 | 7.83 | 7.83 | 7.83 | 7.83 | 7.83 | 7.83 | 7.83 | 7.83 | 7.83 | 7.83 | 7.83 | 7.83 | 7.83
| 0 | Urea | Urea | Natural Gas SMR + CCS + ammonia synthesis | Standard |  | Energy | Electricity - PPA |  | GJ/t | 1 | GJ/tUrea |  | 0.92934 | 0.92934 | 0.92934 | 0.92934 | 0.92934 | 0.92934 | 0.92934 | 0.92934 | 0.92934 | 0.92934 | 0.92934 | 0.92934 | 0.92934 | 0.92934 | 0.92934 | 0.92934 | 0.92934 | 0.92934 | 0.92934 | 0.92934 | 0.92934 | 0.92934 | 0.92934 | 0.92934 | 0.92934 | 0.92934 | 0.92934 | 0.92934 | 0.92934 | 0.92934 | 0.92934
| 0 | Urea | Urea | Natural Gas SMR + CCS + ammonia synthesis | Standard |  | Energy | Steam |  | GJ/t | 1 | GJ/tUrea |  | 0.402 | 0.402 | 0.402 | 0.402 | 0.402 | 0.402 | 0.402 | 0.402 | 0.402 | 0.402 | 0.402 | 0.402 | 0.402 | 0.402 | 0.402 | 0.402 | 0.402 | 0.402 | 0.402 | 0.402 | 0.402 | 0.402 | 0.402 | 0.402 | 0.402 | 0.402 | 0.402 | 0.402 | 0.402 | 0.402 | 0.402
| 0 | Urea | Urea | Natural Gas SMR + CCS (process emissions only) + ammonia synthesis | Standard |  | Raw material | Natural gas​ |  | GJ/t | 1 | GJ/tUrea |  | 12.18 | 12.18 | 12.18 | 12.18 | 12.18 | 12.18 | 12.18 | 12.18 | 12.18 | 12.18 | 12.18 | 12.18 | 12.18 | 12.18 | 12.18 | 12.18 | 12.18 | 12.18 | 12.18 | 12.18 | 12.18 | 12.18 | 12.18 | 12.18 | 12.18 | 12.18 | 12.18 | 12.18 | 12.18 | 12.18 | 12.18
| 0 | Urea | Urea | Natural Gas SMR + CCS (process emissions only) + ammonia synthesis | Standard |  | Energy | Natural gas​ |  | GJ/t | 1 | GJ/tUrea |  | 7.83 | 7.83 | 7.83 | 7.83 | 7.83 | 7.83 | 7.83 | 7.83 | 7.83 | 7.83 | 7.83 | 7.83 | 7.83 | 7.83 | 7.83 | 7.83 | 7.83 | 7.83 | 7.83 | 7.83 | 7.83 | 7.83 | 7.83 | 7.83 | 7.83 | 7.83 | 7.83 | 7.83 | 7.83 | 7.83 | 7.83
| 0 | Urea | Urea | Natural Gas SMR + CCS (process emissions only) + ammonia synthesis | Standard |  | Energy | Electricity​ - grid |  | GJ/t | 1 | GJ/tUrea |  | 0.73642 | 0.73642 | 0.73642 | 0.73642 | 0.73642 | 0.73642 | 0.73642 | 0.73642 | 0.73642 | 0.73642 | 0.73642 | 0.73642 | 0.73642 | 0.73642 | 0.73642 | 0.73642 | 0.73642 | 0.73642 | 0.73642 | 0.73642 | 0.73642 | 0.73642 | 0.73642 | 0.73642 | 0.73642 | 0.73642 | 0.73642 | 0.73642 | 0.73642 | 0.73642 | 0.73642
| 0 | Urea | Urea | Natural Gas SMR + CCS (process emissions only) + ammonia synthesis | Standard |  | Energy | Steam |  | GJ/t | 1 | GJ/tUrea |  | 0.402 | 0.402 | 0.402 | 0.402 | 0.402 | 0.402 | 0.402 | 0.402 | 0.402 | 0.402 | 0.402 | 0.402 | 0.402 | 0.402 | 0.402 | 0.402 | 0.402 | 0.402 | 0.402 | 0.402 | 0.402 | 0.402 | 0.402 | 0.402 | 0.402 | 0.402 | 0.402 | 0.402 | 0.402 | 0.402 | 0.402
| 0 | Urea | Urea | Electrolyser + SMR + ammonia synthesis | Standard |  | Raw material | Natural gas​ |  | GJ/t | 1 | GJ/tUrea |  | 10.353 | 10.353 | 10.353 | 10.353 | 10.353 | 10.353 | 10.353 | 10.353 | 10.353 | 10.353 | 10.353 | 10.353 | 10.353 | 10.353 | 10.353 | 10.353 | 10.353 | 10.353 | 10.353 | 10.353 | 10.353 | 10.353 | 10.353 | 10.353 | 10.353 | 10.353 | 10.353 | 10.353 | 10.353 | 10.353 | 10.353
| 0 | Urea | Urea | Electrolyser + SMR + ammonia synthesis | Standard |  | Energy | Natural gas​ |  | GJ/t | 1 | GJ/tUrea |  | 7.2471 | 7.2471 | 7.2471 | 7.2471 | 7.2471 | 7.2471 | 7.2471 | 7.2471 | 7.2471 | 7.2471 | 7.2471 | 7.2471 | 7.2471 | 7.2471 | 7.2471 | 7.2471 | 7.2471 | 7.2471 | 7.2471 | 7.2471 | 7.2471 | 7.2471 | 7.2471 | 7.2471 | 7.2471 | 7.2471 | 7.2471 | 7.2471 | 7.2471 | 7.2471 | 7.2471
| 0 | Urea | Urea | Electrolyser + SMR + ammonia synthesis | Standard |  | Energy | Electricity - PPA |  | GJ/t | 1 | GJ/tUrea |  | 2.5313 | 2.5166 | 2.5018 | 2.4871 | 2.4723 | 2.4576 | 2.4429 | 2.4281 | 2.4134 | 2.3986 | 2.3839 | 2.3765 | 2.3692 | 2.3618 | 2.3544 | 2.3471 | 2.3397 | 2.3323 | 2.325 | 2.3176 | 2.3102 | 2.3028 | 2.2955 | 2.2881 | 2.2807 | 2.2734 | 2.266 | 2.2586 | 2.2513 | 2.2439 | 2.2365
| 0 | Urea | Urea | Electrolyser + SMR + ammonia synthesis | Standard |  | Energy | Steam |  | GJ/t | 1 | GJ/tUrea |  | -0.3984 | -0.3984 | -0.3984 | -0.3984 | -0.3984 | -0.3984 | -0.3984 | -0.3984 | -0.3984 | -0.3984 | -0.3984 | -0.3984 | -0.3984 | -0.3984 | -0.3984 | -0.3984 | -0.3984 | -0.3984 | -0.3984 | -0.3984 | -0.3984 | -0.3984 | -0.3984 | -0.3984 | -0.3984 | -0.3984 | -0.3984 | -0.3984 | -0.3984 | -0.3984 | -0.3984
| 0 | Urea | Urea | Electrolyser + Coal Gasification + ammonia synthesis | Standard |  | Raw material | Coal​ |  | GJ/t | 1 | GJ/tUrea |  | 10.2051 | 10.2051 | 10.2051 | 10.2051 | 10.2051 | 10.2051 | 10.2051 | 10.2051 | 10.2051 | 10.2051 | 10.2051 | 10.2051 | 10.2051 | 10.2051 | 10.2051 | 10.2051 | 10.2051 | 10.2051 | 10.2051 | 10.2051 | 10.2051 | 10.2051 | 10.2051 | 10.2051 | 10.2051 | 10.2051 | 10.2051 | 10.2051 | 10.2051 | 10.2051 | 10.2051
| 0 | Urea | Urea | Electrolyser + Coal Gasification + ammonia synthesis | Standard |  | Energy | Coal​ |  | GJ/t | 1 | GJ/tUrea |  | 8.5289 | 8.5289 | 8.5289 | 8.5289 | 8.5289 | 8.5289 | 8.5289 | 8.5289 | 8.5289 | 8.5289 | 8.5289 | 8.5289 | 8.5289 | 8.5289 | 8.5289 | 8.5289 | 8.5289 | 8.5289 | 8.5289 | 8.5289 | 8.5289 | 8.5289 | 8.5289 | 8.5289 | 8.5289 | 8.5289 | 8.5289 | 8.5289 | 8.5289 | 8.5289 | 8.5289
| 0 | Urea | Urea | Electrolyser + Coal Gasification + ammonia synthesis | Standard |  | Energy | Electricity - PPA |  | GJ/t | 1 | GJ/tUrea |  | 4.3989 | 4.3842 | 4.3694 | 4.3547 | 4.3399 | 4.3252 | 4.3105 | 4.2957 | 4.281 | 4.2662 | 4.2515 | 4.2441 | 4.2368 | 4.2294 | 4.222 | 4.2147 | 4.2073 | 4.1999 | 4.1926 | 4.1852 | 4.1778 | 4.1704 | 4.1631 | 4.1557 | 4.1483 | 4.141 | 4.1336 | 4.1262 | 4.1189 | 4.1115 | 4.1041
| 0 | Urea | Urea | Electrolyser + Coal Gasification + ammonia synthesis | Standard |  | Energy | Steam |  | GJ/t | 1 | GJ/tUrea |  | 1.4286 | 1.4286 | 1.4286 | 1.4286 | 1.4286 | 1.4286 | 1.4286 | 1.4286 | 1.4286 | 1.4286 | 1.4286 | 1.4286 | 1.4286 | 1.4286 | 1.4286 | 1.4286 | 1.4286 | 1.4286 | 1.4286 | 1.4286 | 1.4286 | 1.4286 | 1.4286 | 1.4286 | 1.4286 | 1.4286 | 1.4286 | 1.4286 | 1.4286 | 1.4286 | 1.4286
| 0 | Urea | Urea | GHR + CCS + ammonia synthesis | Standard |  | Raw material | Natural gas​ |  | GJ/t | 1 | GJ/tUrea |  | 14.0186 | 14.0186 | 14.0186 | 14.0186 | 14.0186 | 14.0186 | 14.0186 | 14.0186 | 14.0186 | 14.0186 | 14.0186 | 14.0186 | 14.0186 | 14.0186 | 14.0186 | 14.0186 | 14.0186 | 14.0186 | 14.0186 | 14.0186 | 14.0186 | 14.0186 | 14.0186 | 14.0186 | 14.0186 | 14.0186 | 14.0186 | 14.0186 | 14.0186 | 14.0186 | 14.0186
| 0 | Urea | Urea | GHR + CCS + ammonia synthesis | Standard |  | Energy | Natural gas​ |  | GJ/t | 1 | GJ/tUrea |  | 2.4534 | 2.4534 | 2.4534 | 2.4534 | 2.4534 | 2.4534 | 2.4534 | 2.4534 | 2.4534 | 2.4534 | 2.4534 | 2.4534 | 2.4534 | 2.4534 | 2.4534 | 2.4534 | 2.4534 | 2.4534 | 2.4534 | 2.4534 | 2.4534 | 2.4534 | 2.4534 | 2.4534 | 2.4534 | 2.4534 | 2.4534 | 2.4534 | 2.4534 | 2.4534 | 2.4534
| 0 | Urea | Urea | GHR + CCS + ammonia synthesis | Standard |  | Energy | Electricity - PPA |  | GJ/t | 1 | GJ/tUrea |  | 0.92934 | 0.92934 | 0.92934 | 0.92934 | 0.92934 | 0.92934 | 0.92934 | 0.92934 | 0.92934 | 0.92934 | 0.92934 | 0.92934 | 0.92934 | 0.92934 | 0.92934 | 0.92934 | 0.92934 | 0.92934 | 0.92934 | 0.92934 | 0.92934 | 0.92934 | 0.92934 | 0.92934 | 0.92934 | 0.92934 | 0.92934 | 0.92934 | 0.92934 | 0.92934 | 0.92934
| 0 | Urea | Urea | GHR + CCS + ammonia synthesis | Standard |  | Energy | Steam |  | GJ/t | 1 | GJ/tUrea |  | 2.2 | 2.2 | 2.2 | 2.2 | 2.2 | 2.2 | 2.2 | 2.2 | 2.2 | 2.2 | 2.2 | 2.2 | 2.2 | 2.2 | 2.2 | 2.2 | 2.2 | 2.2 | 2.2 | 2.2 | 2.2 | 2.2 | 2.2 | 2.2 | 2.2 | 2.2 | 2.2 | 2.2 | 2.2 | 2.2 | 2.2
| 0 | Urea | Urea | Electrolyser - grid PPA + ammonia synthesis | Standard |  | Energy | Electricity - PPA |  | GJ/t | 1 | GJ/tUrea |  | 21.871 | 21.7236 | 21.5762 | 21.4288 | 21.2815 | 21.1341 | 20.9867 | 20.8393 | 20.6919 | 20.5445 | 20.3971 | 20.3234 | 20.2497 | 20.176 | 20.1023 | 20.0287 | 19.955 | 19.8813 | 19.8076 | 19.7339 | 19.6602 | 19.5865 | 19.5128 | 19.4391 | 19.3654 | 19.2917 | 19.218 | 19.1443 | 19.0706 | 18.9969 | 18.9232
| 0 | Urea | Urea | Electrolyser - grid PPA + ammonia synthesis | Standard |  | Energy | Steam |  | GJ/t | 1 | GJ/tUrea |  | 1.272 | 1.272 | 1.272 | 1.272 | 1.272 | 1.272 | 1.272 | 1.272 | 1.272 | 1.272 | 1.272 | 1.272 | 1.272 | 1.272 | 1.272 | 1.272 | 1.272 | 1.272 | 1.272 | 1.272 | 1.272 | 1.272 | 1.272 | 1.272 | 1.272 | 1.272 | 1.272 | 1.272 | 1.272 | 1.272 | 1.272
| 0 | Urea | Urea | Biomass Digestion + ammonia synthesis | Standard |  | Raw material | Wet biomass |  | GJ/t | 1 | GJ/tUrea |  | 45.7773 | 45.7773 | 45.7773 | 45.7773 | 45.7773 | 45.7773 | 45.7773 | 45.7773 | 45.7773 | 45.7773 | 45.7773 | 45.7773 | 45.7773 | 45.7773 | 45.7773 | 45.7773 | 45.7773 | 45.7773 | 45.7773 | 45.7773 | 45.7773 | 45.7773 | 45.7773 | 45.7773 | 45.7773 | 45.7773 | 45.7773 | 45.7773 | 45.7773 | 45.7773 | 45.7773
| 0 | Urea | Urea | Biomass Digestion + ammonia synthesis | Standard |  | Energy | Electricity - PPA |  | GJ/t | 1 | GJ/tUrea |  | 4.1981 | 4.1981 | 4.1981 | 4.1981 | 4.1981 | 4.1981 | 4.1981 | 4.1981 | 4.1981 | 4.1981 | 4.1981 | 4.1981 | 4.1981 | 4.1981 | 4.1981 | 4.1981 | 4.1981 | 4.1981 | 4.1981 | 4.1981 | 4.1981 | 4.1981 | 4.1981 | 4.1981 | 4.1981 | 4.1981 | 4.1981 | 4.1981 | 4.1981 | 4.1981 | 4.1981
| 0 | Urea | Urea | Biomass Digestion + ammonia synthesis | Standard |  | Energy | Steam |  | GJ/t | 1 | GJ/tUrea |  | 2.78 | 2.78 | 2.78 | 2.78 | 2.78 | 2.78 | 2.78 | 2.78 | 2.78 | 2.78 | 2.78 | 2.78 | 2.78 | 2.78 | 2.78 | 2.78 | 2.78 | 2.78 | 2.78 | 2.78 | 2.78 | 2.78 | 2.78 | 2.78 | 2.78 | 2.78 | 2.78 | 2.78 | 2.78 | 2.78 | 2.78
| 0 | Urea | Urea | Biomass Gasification + ammonia synthesis | Standard |  | Raw material | Dry biomass |  | GJ/t | 1 | GJ/tUrea |  | 17.3465 | 17.3465 | 17.3465 | 17.3465 | 17.3465 | 17.3465 | 17.3465 | 17.3465 | 17.3465 | 17.3465 | 17.3465 | 17.3465 | 17.3465 | 17.3465 | 17.3465 | 17.3465 | 17.3465 | 17.3465 | 17.3465 | 17.3465 | 17.3465 | 17.3465 | 17.3465 | 17.3465 | 17.3465 | 17.3465 | 17.3465 | 17.3465 | 17.3465 | 17.3465 | 17.3465
| 0 | Urea | Urea | Biomass Gasification + ammonia synthesis | Standard |  | Energy | Electricity - PPA |  | GJ/t | 1 | GJ/tUrea |  | 3.7921 | 3.7921 | 3.7921 | 3.7921 | 3.7921 | 3.7921 | 3.7921 | 3.7921 | 3.7921 | 3.7921 | 3.7921 | 3.7921 | 3.7921 | 3.7921 | 3.7921 | 3.7921 | 3.7921 | 3.7921 | 3.7921 | 3.7921 | 3.7921 | 3.7921 | 3.7921 | 3.7921 | 3.7921 | 3.7921 | 3.7921 | 3.7921 | 3.7921 | 3.7921 | 3.7921
| 0 | Urea | Urea | Biomass Gasification + ammonia synthesis | Standard |  | Energy | Steam |  | GJ/t | 1 | GJ/tUrea |  | 2.2 | 2.2 | 2.2 | 2.2 | 2.2 | 2.2 | 2.2 | 2.2 | 2.2 | 2.2 | 2.2 | 2.2 | 2.2 | 2.2 | 2.2 | 2.2 | 2.2 | 2.2 | 2.2 | 2.2 | 2.2 | 2.2 | 2.2 | 2.2 | 2.2 | 2.2 | 2.2 | 2.2 | 2.2 | 2.2 | 2.2
| 0 | Urea | Urea | ESMR Gas + CCS + ammonia synthesis | Standard |  | Raw material | Natural gas​ |  | GJ/t | 1 | GJ/tUrea |  | 12.18 | 12.18 | 12.18 | 12.18 | 12.18 | 12.18 | 12.18 | 12.18 | 12.18 | 12.18 | 12.18 | 12.18 | 12.18 | 12.18 | 12.18 | 12.18 | 12.18 | 12.18 | 12.18 | 12.18 | 12.18 | 12.18 | 12.18 | 12.18 | 12.18 | 12.18 | 12.18 | 12.18 | 12.18 | 12.18 | 12.18
| 0 | Urea | Urea | ESMR Gas + CCS + ammonia synthesis | Standard |  | Energy | Natural gas​ |  | GJ/t | 1 | GJ/tUrea |  | 0 | 0 | 0 | 0 | 0 | 0 | 0 | 0 | 0 | 0 | 0 | 0 | 0 | 0 | 0 | 0 | 0 | 0 | 0 | 0 | 0 | 0 | 0 | 0 | 0 | 0 | 0 | 0 | 0 | 0 | 0
| 0 | Urea | Urea | ESMR Gas + CCS + ammonia synthesis | Standard |  | Energy | Electricity - PPA |  | GJ/t | 1 | GJ/tUrea |  | 5.1923 | 5.1923 | 5.1923 | 5.1923 | 5.1923 | 5.1923 | 5.1923 | 5.1923 | 5.1923 | 5.1923 | 5.1923 | 5.1923 | 5.1923 | 5.1923 | 5.1923 | 5.1923 | 5.1923 | 5.1923 | 5.1923 | 5.1923 | 5.1923 | 5.1923 | 5.1923 | 5.1923 | 5.1923 | 5.1923 | 5.1923 | 5.1923 | 5.1923 | 5.1923 | 5.1923
| 0 | Urea | Urea | ESMR Gas + CCS + ammonia synthesis | Standard |  | Energy | Steam |  | GJ/t | 1 | GJ/tUrea |  | -0.584 | -0.584 | -0.584 | -0.584 | -0.584 | -0.584 | -0.584 | -0.584 | -0.584 | -0.584 | -0.584 | -0.584 | -0.584 | -0.584 | -0.584 | -0.584 | -0.584 | -0.584 | -0.584 | -0.584 | -0.584 | -0.584 | -0.584 | -0.584 | -0.584 | -0.584 | -0.584 | -0.584 | -0.584 | -0.584 | -0.584
| 0 | Urea | Urea | Methane Pyrolysis + ammonia synthesis | Standard |  | Raw material | Natural gas​ |  | GJ/t | 1 | GJ/tUrea |  | 23.49 | 23.49 | 23.49 | 23.49 | 23.49 | 23.49 | 23.49 | 23.49 | 23.49 | 23.49 | 23.49 | 23.49 | 23.49 | 23.49 | 23.49 | 23.49 | 23.49 | 23.49 | 23.49 | 23.49 | 23.49 | 23.49 | 23.49 | 23.49 | 23.49 | 23.49 | 23.49 | 23.49 | 23.49 | 23.49 | 23.49
| 0 | Urea | Urea | Methane Pyrolysis + ammonia synthesis | Standard |  | Energy | Electricity - PPA |  | GJ/t | 1 | GJ/tUrea |  | 5.172 | 5.172 | 5.172 | 5.172 | 5.172 | 5.172 | 5.172 | 5.172 | 5.172 | 5.172 | 5.172 | 5.172 | 5.172 | 5.172 | 5.172 | 5.172 | 5.172 | 5.172 | 5.172 | 5.172 | 5.172 | 5.172 | 5.172 | 5.172 | 5.172 | 5.172 | 5.172 | 5.172 | 5.172 | 5.172 | 5.172
| 0 | Urea | Urea | Methane Pyrolysis + ammonia synthesis | Standard |  | Energy | Steam |  | GJ/t | 1 | GJ/tUrea |  | 1.272 | 1.272 | 1.272 | 1.272 | 1.272 | 1.272 | 1.272 | 1.272 | 1.272 | 1.272 | 1.272 | 1.272 | 1.272 | 1.272 | 1.272 | 1.272 | 1.272 | 1.272 | 1.272 | 1.272 | 1.272 | 1.272 | 1.272 | 1.272 | 1.272 | 1.272 | 1.272 | 1.272 | 1.272 | 1.272 | 1.272
| 0 | Urea | Urea | Electrolyser - dedicated VRES + grid PPA + ammonia synthesis | Standard | China | Energy | Electricity - PPA |  | GJ/t | 1 | GJ/tUrea |  | 12.4971 | 12.4205 | 12.3438 | 12.2672 | 12.1905 | 12.1139 | 12.0373 | 11.9606 | 11.884 | 11.8073 | 11.7307 | 11.6924 | 11.6541 | 11.6157 | 11.5774 | 11.5391 | 11.5008 | 11.4624 | 11.4241 | 11.3858 | 11.3475 | 11.3092 | 11.2708 | 11.2325 | 11.1942 | 11.1559 | 11.1176 | 11.0792 | 11.0409 | 11.0026 | 10.9643
| 0 | Urea | Urea | Electrolyser - dedicated VRES + grid PPA + ammonia synthesis | Standard | Rest of Asia | Energy | Electricity - PPA |  | GJ/t | 1 | GJ/tUrea |  | 13.083 | 13.0019 | 12.9209 | 12.8398 | 12.7587 | 12.6777 | 12.5966 | 12.5155 | 12.4345 | 12.3534 | 12.2723 | 12.2318 | 12.1913 | 12.1508 | 12.1102 | 12.0697 | 12.0292 | 11.9886 | 11.9481 | 11.9076 | 11.867 | 11.8265 | 11.786 | 11.7454 | 11.7049 | 11.6644 | 11.6238 | 11.5833 | 11.5428 | 11.5022 | 11.4617
| 0 | Urea | Urea | Electrolyser - dedicated VRES + grid PPA + ammonia synthesis | Standard | North America | Energy | Electricity - PPA |  | GJ/t | 1 | GJ/tUrea |  | 13.6688 | 13.5834 | 13.4979 | 13.4124 | 13.3269 | 13.2414 | 13.1559 | 13.0705 | 12.985 | 12.8995 | 12.814 | 12.7713 | 12.7285 | 12.6858 | 12.643 | 12.6003 | 12.5575 | 12.5148 | 12.4721 | 12.4293 | 12.3866 | 12.3438 | 12.3011 | 12.2583 | 12.2156 | 12.1729 | 12.1301 | 12.0874 | 12.0446 | 12.0019 | 11.9591
| 0 | Urea | Urea | Electrolyser - dedicated VRES + grid PPA + ammonia synthesis | Standard | Russia | Energy | Electricity - PPA |  | GJ/t | 1 | GJ/tUrea |  | 12.8877 | 12.8081 | 12.7285 | 12.6489 | 12.5693 | 12.4897 | 12.4102 | 12.3306 | 12.251 | 12.1714 | 12.0918 | 12.052 | 12.0122 | 11.9724 | 11.9326 | 11.8928 | 11.853 | 11.8132 | 11.7734 | 11.7336 | 11.6938 | 11.6541 | 11.6143 | 11.5745 | 11.5347 | 11.4949 | 11.4551 | 11.4153 | 11.3755 | 11.3357 | 11.2959
| 0 | Urea | Urea | Electrolyser - dedicated VRES + grid PPA + ammonia synthesis | Standard | Europe | Energy | Electricity - PPA |  | GJ/t | 1 | GJ/tUrea |  | 12.8877 | 12.8081 | 12.7285 | 12.6489 | 12.5693 | 12.4897 | 12.4102 | 12.3306 | 12.251 | 12.1714 | 12.0918 | 12.052 | 12.0122 | 11.9724 | 11.9326 | 11.8928 | 11.853 | 11.8132 | 11.7734 | 11.7336 | 11.6938 | 11.6541 | 11.6143 | 11.5745 | 11.5347 | 11.4949 | 11.4551 | 11.4153 | 11.3755 | 11.3357 | 11.2959
| 0 | Urea | Urea | Electrolyser - dedicated VRES + grid PPA + ammonia synthesis | Standard | India | Energy | Electricity - PPA |  | GJ/t | 1 | GJ/tUrea |  | 13.4736 | 13.3895 | 13.3055 | 13.2215 | 13.1375 | 13.0535 | 12.9695 | 12.8855 | 12.8015 | 12.7175 | 12.6334 | 12.5914 | 12.5494 | 12.5074 | 12.4654 | 12.4234 | 12.3814 | 12.3394 | 12.2974 | 12.2554 | 12.2134 | 12.1714 | 12.1294 | 12.0874 | 12.0454 | 12.0034 | 11.9614 | 11.9194 | 11.8773 | 11.8353 | 11.7933
| 0 | Urea | Urea | Electrolyser - dedicated VRES + grid PPA + ammonia synthesis | Standard | Middle East | Energy | Electricity - PPA |  | GJ/t | 1 | GJ/tUrea |  | 14.45 | 14.3586 | 14.2672 | 14.1759 | 14.0845 | 13.9931 | 13.9017 | 13.8103 | 13.719 | 13.6276 | 13.5362 | 13.4905 | 13.4448 | 13.3991 | 13.3534 | 13.3077 | 13.2621 | 13.2164 | 13.1707 | 13.125 | 13.0793 | 13.0336 | 12.9879 | 12.9422 | 12.8965 | 12.8508 | 12.8052 | 12.7595 | 12.7138 | 12.6681 | 12.6224
| 0 | Urea | Urea | Electrolyser - dedicated VRES + grid PPA + ammonia synthesis | Standard | Africa | Energy | Electricity - PPA |  | GJ/t | 1 | GJ/tUrea |  | 12.3018 | 12.2267 | 12.1515 | 12.0763 | 12.0012 | 11.926 | 11.8508 | 11.7756 | 11.7005 | 11.6253 | 11.5501 | 11.5126 | 11.475 | 11.4374 | 11.3998 | 11.3622 | 11.3246 | 11.2871 | 11.2495 | 11.2119 | 11.1743 | 11.1367 | 11.0991 | 11.0616 | 11.024 | 10.9864 | 10.9488 | 10.9112 | 10.8736 | 10.836 | 10.7985
| 0 | Urea | Urea | Electrolyser - dedicated VRES + grid PPA + ammonia synthesis | Standard | Latin America | Energy | Electricity - PPA |  | GJ/t | 1 | GJ/tUrea |  | 14.2547 | 14.1648 | 14.0749 | 13.985 | 13.8951 | 13.8052 | 13.7153 | 13.6254 | 13.5355 | 13.4456 | 13.3556 | 13.3107 | 13.2657 | 13.2208 | 13.1758 | 13.1309 | 13.0859 | 13.041 | 12.996 | 12.9511 | 12.9061 | 12.8612 | 12.8162 | 12.7713 | 12.7263 | 12.6813 | 12.6364 | 12.5914 | 12.5465 | 12.5015 | 12.4566
| 0 | Urea | Urea | Electrolyser - dedicated VRES + grid PPA + ammonia synthesis | Standard | Oceania | Energy | Electricity - PPA |  | GJ/t | 1 | GJ/tUrea |  | 13.2783 | 13.1957 | 13.1132 | 13.0307 | 12.9481 | 12.8656 | 12.783 | 12.7005 | 12.618 | 12.5354 | 12.4529 | 12.4116 | 12.3704 | 12.3291 | 12.2878 | 12.2466 | 12.2053 | 12.164 | 12.1227 | 12.0815 | 12.0402 | 11.9989 | 11.9577 | 11.9164 | 11.8751 | 11.8339 | 11.7926 | 11.7513 | 11.7101 | 11.6688 | 11.6275
| 0 | Urea | Urea | Electrolyser - dedicated VRES + grid PPA + ammonia synthesis | Standard | Brazil | Energy | Electricity - PPA |  | GJ/t | 1 | GJ/tUrea |  | 12.1065 | 12.0328 | 11.9591 | 11.8855 | 11.8118 | 11.7381 | 11.6644 | 11.5907 | 11.517 | 11.4433 | 11.3696 | 11.3327 | 11.2959 | 11.2591 | 11.2222 | 11.1854 | 11.1485 | 11.1117 | 11.0748 | 11.038 | 11.0011 | 10.9643 | 10.9274 | 10.8906 | 10.8537 | 10.8169 | 10.78 | 10.7432 | 10.7063 | 10.6695 | 10.6327
| 0 | Urea | Urea | Electrolyser - dedicated VRES + grid PPA + ammonia synthesis | Standard | Saudi Arabia | Energy | Electricity - PPA |  | GJ/t | 1 | GJ/tUrea |  | 10.9348 | 10.8699 | 10.8051 | 10.7402 | 10.6754 | 10.6105 | 10.5457 | 10.4808 | 10.416 | 10.3511 | 10.2863 | 10.2539 | 10.2214 | 10.189 | 10.1566 | 10.1242 | 10.0917 | 10.0593 | 10.0269 | 9.9945 | 9.962 | 9.9296 | 9.8972 | 9.8648 | 9.8323 | 9.7999 | 9.7675 | 9.7351 | 9.7026 | 9.6702 | 9.6378
| 0 | Urea | Urea | Electrolyser - dedicated VRES + grid PPA + ammonia synthesis | Standard | Namibia | Energy | Electricity - PPA |  | GJ/t | 1 | GJ/tUrea |  | 11.3254 | 11.2576 | 11.1898 | 11.122 | 11.0542 | 10.9864 | 10.9186 | 10.8508 | 10.783 | 10.7152 | 10.6474 | 10.6135 | 10.5796 | 10.5457 | 10.5118 | 10.4779 | 10.444 | 10.4101 | 10.3762 | 10.3423 | 10.3084 | 10.2745 | 10.2406 | 10.2067 | 10.1728 | 10.1389 | 10.105 | 10.0711 | 10.0372 | 10.0033 | 9.9694
| 0 | Urea | Urea | Electrolyser - dedicated VRES + grid PPA + ammonia synthesis | Standard | Australia | Energy | Electricity - PPA |  | GJ/t | 1 | GJ/tUrea |  | 12.8877 | 12.8081 | 12.7285 | 12.6489 | 12.5693 | 12.4897 | 12.4102 | 12.3306 | 12.251 | 12.1714 | 12.0918 | 12.052 | 12.0122 | 11.9724 | 11.9326 | 11.8928 | 11.853 | 11.8132 | 11.7734 | 11.7336 | 11.6938 | 11.6541 | 11.6143 | 11.5745 | 11.5347 | 11.4949 | 11.4551 | 11.4153 | 11.3755 | 11.3357 | 11.2959
| 0 | Urea | Urea | Electrolyser - dedicated VRES + grid PPA + ammonia synthesis | Standard | China | Energy | Electricity - on site VREs |  | GJ/t | 1 | GJ/tUrea |  | 9.3739 | 9.3031 | 9.2324 | 9.1617 | 9.0909 | 9.0202 | 8.9494 | 8.8787 | 8.8079 | 8.7372 | 8.6664 | 8.6311 | 8.5957 | 8.5603 | 8.5249 | 8.4896 | 8.4542 | 8.4188 | 8.3834 | 8.3481 | 8.3127 | 8.2773 | 8.242 | 8.2066 | 8.1712 | 8.1358 | 8.1005 | 8.0651 | 8.0297 | 7.9943 | 7.959
| 0 | Urea | Urea | Electrolyser - dedicated VRES + grid PPA + ammonia synthesis | Standard | Rest of Asia | Energy | Electricity - on site VREs |  | GJ/t | 1 | GJ/tUrea |  | 8.788 | 8.7217 | 8.6554 | 8.589 | 8.5227 | 8.4564 | 8.3901 | 8.3238 | 8.2574 | 8.1911 | 8.1248 | 8.0916 | 8.0585 | 8.0253 | 7.9921 | 7.959 | 7.9258 | 7.8926 | 7.8595 | 7.8263 | 7.7932 | 7.76 | 7.7268 | 7.6937 | 7.6605 | 7.6273 | 7.5942 | 7.561 | 7.5279 | 7.4947 | 7.4615
| 0 | Urea | Urea | Electrolyser - dedicated VRES + grid PPA + ammonia synthesis | Standard | North America | Energy | Electricity - on site VREs |  | GJ/t | 1 | GJ/tUrea |  | 8.2022 | 8.1403 | 8.0783 | 8.0164 | 7.9545 | 7.8926 | 7.8307 | 7.7688 | 7.7069 | 7.645 | 7.5831 | 7.5522 | 7.5212 | 7.4903 | 7.4593 | 7.4284 | 7.3974 | 7.3665 | 7.3355 | 7.3046 | 7.2736 | 7.2427 | 7.2117 | 7.1808 | 7.1498 | 7.1189 | 7.0879 | 7.0569 | 7.026 | 6.995 | 6.9641
| 0 | Urea | Urea | Electrolyser - dedicated VRES + grid PPA + ammonia synthesis | Standard | Russia | Energy | Electricity - on site VREs |  | GJ/t | 1 | GJ/tUrea |  | 8.9833 | 8.9155 | 8.8477 | 8.7799 | 8.7121 | 8.6443 | 8.5765 | 8.5087 | 8.4409 | 8.3731 | 8.3053 | 8.2714 | 8.2375 | 8.2036 | 8.1697 | 8.1358 | 8.1019 | 8.068 | 8.0341 | 8.0002 | 7.9663 | 7.9324 | 7.8985 | 7.8646 | 7.8307 | 7.7968 | 7.7629 | 7.729 | 7.6951 | 7.6612 | 7.6273
| 0 | Urea | Urea | Electrolyser - dedicated VRES + grid PPA + ammonia synthesis | Standard | Europe | Energy | Electricity - on site VREs |  | GJ/t | 1 | GJ/tUrea |  | 8.9833 | 8.9155 | 8.8477 | 8.7799 | 8.7121 | 8.6443 | 8.5765 | 8.5087 | 8.4409 | 8.3731 | 8.3053 | 8.2714 | 8.2375 | 8.2036 | 8.1697 | 8.1358 | 8.1019 | 8.068 | 8.0341 | 8.0002 | 7.9663 | 7.9324 | 7.8985 | 7.8646 | 7.8307 | 7.7968 | 7.7629 | 7.729 | 7.6951 | 7.6612 | 7.6273
| 0 | Urea | Urea | Electrolyser - dedicated VRES + grid PPA + ammonia synthesis | Standard | India | Energy | Electricity - on site VREs |  | GJ/t | 1 | GJ/tUrea |  | 8.3974 | 8.3341 | 8.2707 | 8.2073 | 8.1439 | 8.0806 | 8.0172 | 7.9538 | 7.8904 | 7.8271 | 7.7637 | 7.732 | 7.7003 | 7.6686 | 7.6369 | 7.6052 | 7.5735 | 7.5419 | 7.5102 | 7.4785 | 7.4468 | 7.4151 | 7.3834 | 7.3517 | 7.32 | 7.2883 | 7.2567 | 7.225 | 7.1933 | 7.1616 | 7.1299
| 0 | Urea | Urea | Electrolyser - dedicated VRES + grid PPA + ammonia synthesis | Standard | Middle East | Energy | Electricity - on site VREs |  | GJ/t | 1 | GJ/tUrea |  | 7.421 | 7.365 | 7.309 | 7.253 | 7.197 | 7.141 | 7.085 | 7.0289 | 6.9729 | 6.9169 | 6.8609 | 6.8329 | 6.8049 | 6.7769 | 6.7489 | 6.7209 | 6.6929 | 6.6649 | 6.6369 | 6.6089 | 6.5809 | 6.5529 | 6.5249 | 6.4969 | 6.4689 | 6.4409 | 6.4129 | 6.3849 | 6.3569 | 6.3289 | 6.3008
| 0 | Urea | Urea | Electrolyser - dedicated VRES + grid PPA + ammonia synthesis | Standard | Africa | Energy | Electricity - on site VREs |  | GJ/t | 1 | GJ/tUrea |  | 9.5692 | 9.497 | 9.4247 | 9.3525 | 9.2803 | 9.2081 | 9.1359 | 9.0636 | 8.9914 | 8.9192 | 8.847 | 8.8109 | 8.7748 | 8.7386 | 8.7025 | 8.6664 | 8.6303 | 8.5942 | 8.5581 | 8.522 | 8.4859 | 8.4498 | 8.4137 | 8.3775 | 8.3414 | 8.3053 | 8.2692 | 8.2331 | 8.197 | 8.1609 | 8.1248
| 0 | Urea | Urea | Electrolyser - dedicated VRES + grid PPA + ammonia synthesis | Standard | Latin America | Energy | Electricity - on site VREs |  | GJ/t | 1 | GJ/tUrea |  | 7.6163 | 7.5588 | 7.5013 | 7.4438 | 7.3864 | 7.3289 | 7.2714 | 7.2139 | 7.1564 | 7.099 | 7.0415 | 7.0127 | 6.984 | 6.9553 | 6.9265 | 6.8978 | 6.869 | 6.8403 | 6.8115 | 6.7828 | 6.7541 | 6.7253 | 6.6966 | 6.6678 | 6.6391 | 6.6104 | 6.5816 | 6.5529 | 6.5241 | 6.4954 | 6.4667
| 0 | Urea | Urea | Electrolyser - dedicated VRES + grid PPA + ammonia synthesis | Standard | Oceania | Energy | Electricity - on site VREs |  | GJ/t | 1 | GJ/tUrea |  | 8.5927 | 8.5279 | 8.463 | 8.3982 | 8.3333 | 8.2685 | 8.2036 | 8.1388 | 8.0739 | 8.0091 | 7.9442 | 7.9118 | 7.8794 | 7.8469 | 7.8145 | 7.7821 | 7.7497 | 7.7172 | 7.6848 | 7.6524 | 7.62 | 7.5875 | 7.5551 | 7.5227 | 7.4903 | 7.4578 | 7.4254 | 7.393 | 7.3606 | 7.3281 | 7.2957
| 0 | Urea | Urea | Electrolyser - dedicated VRES + grid PPA + ammonia synthesis | Standard | Brazil | Energy | Electricity - on site VREs |  | GJ/t | 1 | GJ/tUrea |  | 9.7645 | 9.6908 | 9.6171 | 9.5434 | 9.4697 | 9.396 | 9.3223 | 9.2486 | 9.1749 | 9.1012 | 9.0275 | 8.9907 | 8.9538 | 8.917 | 8.8801 | 8.8433 | 8.8064 | 8.7696 | 8.7328 | 8.6959 | 8.6591 | 8.6222 | 8.5854 | 8.5485 | 8.5117 | 8.4748 | 8.438 | 8.4011 | 8.3643 | 8.3274 | 8.2906
| 0 | Urea | Urea | Electrolyser - dedicated VRES + grid PPA + ammonia synthesis | Standard | Saudi Arabia | Energy | Electricity - on site VREs |  | GJ/t | 1 | GJ/tUrea |  | 10.9362 | 10.8537 | 10.7711 | 10.6886 | 10.6061 | 10.5235 | 10.441 | 10.3584 | 10.2759 | 10.1934 | 10.1108 | 10.0696 | 10.0283 | 9.987 | 9.9458 | 9.9045 | 9.8632 | 9.822 | 9.7807 | 9.7394 | 9.6981 | 9.6569 | 9.6156 | 9.5743 | 9.5331 | 9.4918 | 9.4505 | 9.4093 | 9.368 | 9.3267 | 9.2855
| 0 | Urea | Urea | Electrolyser - dedicated VRES + grid PPA + ammonia synthesis | Standard | Namibia | Energy | Electricity - on site VREs |  | GJ/t | 1 | GJ/tUrea |  | 10.5456 | 10.466 | 10.3864 | 10.3069 | 10.2273 | 10.1477 | 10.0681 | 9.9885 | 9.9089 | 9.8293 | 9.7497 | 9.7099 | 9.6701 | 9.6303 | 9.5906 | 9.5508 | 9.511 | 9.4712 | 9.4314 | 9.3916 | 9.3518 | 9.312 | 9.2722 | 9.2324 | 9.1926 | 9.1528 | 9.113 | 9.0732 | 9.0334 | 8.9936 | 8.9538
| 0 | Urea | Urea | Electrolyser - dedicated VRES + grid PPA + ammonia synthesis | Standard | Australia | Energy | Electricity - on site VREs |  | GJ/t | 1 | GJ/tUrea |  | 8.9833 | 8.9155 | 8.8477 | 8.7799 | 8.7121 | 8.6443 | 8.5765 | 8.5087 | 8.4409 | 8.3731 | 8.3053 | 8.2714 | 8.2375 | 8.2036 | 8.1697 | 8.1358 | 8.1019 | 8.068 | 8.0341 | 8.0002 | 7.9663 | 7.9324 | 7.8985 | 7.8646 | 7.8307 | 7.7968 | 7.7629 | 7.729 | 7.6951 | 7.6612 | 7.6273
| 0 | Urea | Urea | Electrolyser - dedicated VRES + grid PPA + ammonia synthesis | Standard |  | Energy | Steam |  | GJ/t | 1 | GJ/tUrea |  | 1.272 | 1.272 | 1.272 | 1.272 | 1.272 | 1.272 | 1.272 | 1.272 | 1.272 | 1.272 | 1.272 | 1.272 | 1.272 | 1.272 | 1.272 | 1.272 | 1.272 | 1.272 | 1.272 | 1.272 | 1.272 | 1.272 | 1.272 | 1.272 | 1.272 | 1.272 | 1.272 | 1.272 | 1.272 | 1.272 | 1.272
| 0 | Urea | Urea | Electrolyser - dedicated VRES + H2 storage - geological + ammonia synthesis | Standard |  | Energy | Electricity - PPA |  | GJ/t | 1 | GJ/tUrea |  | 2.3421 | 2.3421 | 2.3421 | 2.3421 | 2.3421 | 2.3421 | 2.3421 | 2.3421 | 2.3421 | 2.3421 | 2.3421 | 2.3421 | 2.3421 | 2.3421 | 2.3421 | 2.3421 | 2.3421 | 2.3421 | 2.3421 | 2.3421 | 2.3421 | 2.3421 | 2.3421 | 2.3421 | 2.3421 | 2.3421 | 2.3421 | 2.3421 | 2.3421 | 2.3421 | 2.3421
| 0 | Urea | Urea | Electrolyser - dedicated VRES + H2 storage - geological + ammonia synthesis | Standard |  | Energy | Electricity - on site VREs |  | GJ/t | 1 | GJ/tUrea |  | 19.5289 | 19.3816 | 19.2342 | 19.0868 | 18.9394 | 18.792 | 18.6446 | 18.4972 | 18.3498 | 18.2024 | 18.0551 | 17.9814 | 17.9077 | 17.834 | 17.7603 | 17.6866 | 17.6129 | 17.5392 | 17.4655 | 17.3918 | 17.3181 | 17.2444 | 17.1707 | 17.097 | 17.0233 | 16.9496 | 16.876 | 16.8023 | 16.7286 | 16.6549 | 16.5812
| 0 | Urea | Urea | Electrolyser - dedicated VRES + H2 storage - geological + ammonia synthesis | Standard | China | H2 storage | H2 storage - geological |  | GJ/t | 1 | GJ/tUrea |  | 12.2824 | 12.2824 | 12.2824 | 12.2824 | 12.2824 | 12.2824 | 12.2824 | 12.2824 | 12.2824 | 12.2824 | 12.2824 | 12.2824 | 12.2824 | 12.2824 | 12.2824 | 12.2824 | 12.2824 | 12.2824 | 12.2824 | 12.2824 | 12.2824 | 12.2824 | 12.2824 | 12.2824 | 12.2824 | 12.2824 | 12.2824 | 12.2824 | 12.2824 | 12.2824 | 12.2824
| 0 | Urea | Urea | Electrolyser - dedicated VRES + H2 storage - geological + ammonia synthesis | Standard | Rest of Asia | H2 storage | H2 storage - geological |  | GJ/t | 1 | GJ/tUrea |  | 12.2824 | 12.2824 | 12.2824 | 12.2824 | 12.2824 | 12.2824 | 12.2824 | 12.2824 | 12.2824 | 12.2824 | 12.2824 | 12.2824 | 12.2824 | 12.2824 | 12.2824 | 12.2824 | 12.2824 | 12.2824 | 12.2824 | 12.2824 | 12.2824 | 12.2824 | 12.2824 | 12.2824 | 12.2824 | 12.2824 | 12.2824 | 12.2824 | 12.2824 | 12.2824 | 12.2824
| 0 | Urea | Urea | Electrolyser - dedicated VRES + H2 storage - geological + ammonia synthesis | Standard | North America | H2 storage | H2 storage - geological |  | GJ/t | 1 | GJ/tUrea |  | 12.2824 | 12.2824 | 12.2824 | 12.2824 | 12.2824 | 12.2824 | 12.2824 | 12.2824 | 12.2824 | 12.2824 | 12.2824 | 12.2824 | 12.2824 | 12.2824 | 12.2824 | 12.2824 | 12.2824 | 12.2824 | 12.2824 | 12.2824 | 12.2824 | 12.2824 | 12.2824 | 12.2824 | 12.2824 | 12.2824 | 12.2824 | 12.2824 | 12.2824 | 12.2824 | 12.2824
| 0 | Urea | Urea | Electrolyser - dedicated VRES + H2 storage - geological + ammonia synthesis | Standard | Russia | H2 storage | H2 storage - geological |  | GJ/t | 1 | GJ/tUrea |  | 12.2824 | 12.2824 | 12.2824 | 12.2824 | 12.2824 | 12.2824 | 12.2824 | 12.2824 | 12.2824 | 12.2824 | 12.2824 | 12.2824 | 12.2824 | 12.2824 | 12.2824 | 12.2824 | 12.2824 | 12.2824 | 12.2824 | 12.2824 | 12.2824 | 12.2824 | 12.2824 | 12.2824 | 12.2824 | 12.2824 | 12.2824 | 12.2824 | 12.2824 | 12.2824 | 12.2824
| 0 | Urea | Urea | Electrolyser - dedicated VRES + H2 storage - geological + ammonia synthesis | Standard | Europe | H2 storage | H2 storage - geological |  | GJ/t | 1 | GJ/tUrea |  | 12.2824 | 12.2824 | 12.2824 | 12.2824 | 12.2824 | 12.2824 | 12.2824 | 12.2824 | 12.2824 | 12.2824 | 12.2824 | 12.2824 | 12.2824 | 12.2824 | 12.2824 | 12.2824 | 12.2824 | 12.2824 | 12.2824 | 12.2824 | 12.2824 | 12.2824 | 12.2824 | 12.2824 | 12.2824 | 12.2824 | 12.2824 | 12.2824 | 12.2824 | 12.2824 | 12.2824
| 0 | Urea | Urea | Electrolyser - dedicated VRES + H2 storage - geological + ammonia synthesis | Standard | India | H2 storage | H2 storage - geological |  | GJ/t | 1 | GJ/tUrea |  | 12.2824 | 12.2824 | 12.2824 | 12.2824 | 12.2824 | 12.2824 | 12.2824 | 12.2824 | 12.2824 | 12.2824 | 12.2824 | 12.2824 | 12.2824 | 12.2824 | 12.2824 | 12.2824 | 12.2824 | 12.2824 | 12.2824 | 12.2824 | 12.2824 | 12.2824 | 12.2824 | 12.2824 | 12.2824 | 12.2824 | 12.2824 | 12.2824 | 12.2824 | 12.2824 | 12.2824
| 0 | Urea | Urea | Electrolyser - dedicated VRES + H2 storage - geological + ammonia synthesis | Standard | Middle East | H2 storage | H2 storage - geological |  | GJ/t | 1 | GJ/tUrea |  | 12.2824 | 12.2824 | 12.2824 | 12.2824 | 12.2824 | 12.2824 | 12.2824 | 12.2824 | 12.2824 | 12.2824 | 12.2824 | 12.2824 | 12.2824 | 12.2824 | 12.2824 | 12.2824 | 12.2824 | 12.2824 | 12.2824 | 12.2824 | 12.2824 | 12.2824 | 12.2824 | 12.2824 | 12.2824 | 12.2824 | 12.2824 | 12.2824 | 12.2824 | 12.2824 | 12.2824
| 0 | Urea | Urea | Electrolyser - dedicated VRES + H2 storage - geological + ammonia synthesis | Standard | Africa | H2 storage | H2 storage - geological |  | GJ/t | 1 | GJ/tUrea |  | 12.2824 | 12.2824 | 12.2824 | 12.2824 | 12.2824 | 12.2824 | 12.2824 | 12.2824 | 12.2824 | 12.2824 | 12.2824 | 12.2824 | 12.2824 | 12.2824 | 12.2824 | 12.2824 | 12.2824 | 12.2824 | 12.2824 | 12.2824 | 12.2824 | 12.2824 | 12.2824 | 12.2824 | 12.2824 | 12.2824 | 12.2824 | 12.2824 | 12.2824 | 12.2824 | 12.2824
| 0 | Urea | Urea | Electrolyser - dedicated VRES + H2 storage - geological + ammonia synthesis | Standard | Latin America | H2 storage | H2 storage - geological |  | GJ/t | 1 | GJ/tUrea |  | 12.2824 | 12.2824 | 12.2824 | 12.2824 | 12.2824 | 12.2824 | 12.2824 | 12.2824 | 12.2824 | 12.2824 | 12.2824 | 12.2824 | 12.2824 | 12.2824 | 12.2824 | 12.2824 | 12.2824 | 12.2824 | 12.2824 | 12.2824 | 12.2824 | 12.2824 | 12.2824 | 12.2824 | 12.2824 | 12.2824 | 12.2824 | 12.2824 | 12.2824 | 12.2824 | 12.2824
| 0 | Urea | Urea | Electrolyser - dedicated VRES + H2 storage - geological + ammonia synthesis | Standard | Oceania | H2 storage | H2 storage - geological |  | GJ/t | 1 | GJ/tUrea |  | 12.2824 | 12.2824 | 12.2824 | 12.2824 | 12.2824 | 12.2824 | 12.2824 | 12.2824 | 12.2824 | 12.2824 | 12.2824 | 12.2824 | 12.2824 | 12.2824 | 12.2824 | 12.2824 | 12.2824 | 12.2824 | 12.2824 | 12.2824 | 12.2824 | 12.2824 | 12.2824 | 12.2824 | 12.2824 | 12.2824 | 12.2824 | 12.2824 | 12.2824 | 12.2824 | 12.2824
| 0 | Urea | Urea | Electrolyser - dedicated VRES + H2 storage - geological + ammonia synthesis | Standard | Brazil | H2 storage | H2 storage - geological |  | GJ/t | 1 | GJ/tUrea |  | 12.2824 | 12.2824 | 12.2824 | 12.2824 | 12.2824 | 12.2824 | 12.2824 | 12.2824 | 12.2824 | 12.2824 | 12.2824 | 12.2824 | 12.2824 | 12.2824 | 12.2824 | 12.2824 | 12.2824 | 12.2824 | 12.2824 | 12.2824 | 12.2824 | 12.2824 | 12.2824 | 12.2824 | 12.2824 | 12.2824 | 12.2824 | 12.2824 | 12.2824 | 12.2824 | 12.2824
| 0 | Urea | Urea | Electrolyser - dedicated VRES + H2 storage - geological + ammonia synthesis | Standard | Saudi Arabia | H2 storage | H2 storage - geological |  | GJ/t | 1 | GJ/tUrea |  | 12.2824 | 12.2824 | 12.2824 | 12.2824 | 12.2824 | 12.2824 | 12.2824 | 12.2824 | 12.2824 | 12.2824 | 12.2824 | 12.2824 | 12.2824 | 12.2824 | 12.2824 | 12.2824 | 12.2824 | 12.2824 | 12.2824 | 12.2824 | 12.2824 | 12.2824 | 12.2824 | 12.2824 | 12.2824 | 12.2824 | 12.2824 | 12.2824 | 12.2824 | 12.2824 | 12.2824
| 0 | Urea | Urea | Electrolyser - dedicated VRES + H2 storage - geological + ammonia synthesis | Standard | Namibia | H2 storage | H2 storage - geological |  | GJ/t | 1 | GJ/tUrea |  | 12.2824 | 12.2824 | 12.2824 | 12.2824 | 12.2824 | 12.2824 | 12.2824 | 12.2824 | 12.2824 | 12.2824 | 12.2824 | 12.2824 | 12.2824 | 12.2824 | 12.2824 | 12.2824 | 12.2824 | 12.2824 | 12.2824 | 12.2824 | 12.2824 | 12.2824 | 12.2824 | 12.2824 | 12.2824 | 12.2824 | 12.2824 | 12.2824 | 12.2824 | 12.2824 | 12.2824
| 0 | Urea | Urea | Electrolyser - dedicated VRES + H2 storage - geological + ammonia synthesis | Standard | Australia | H2 storage | H2 storage - geological |  | GJ/t | 1 | GJ/tUrea |  | 12.2824 | 12.2824 | 12.2824 | 12.2824 | 12.2824 | 12.2824 | 12.2824 | 12.2824 | 12.2824 | 12.2824 | 12.2824 | 12.2824 | 12.2824 | 12.2824 | 12.2824 | 12.2824 | 12.2824 | 12.2824 | 12.2824 | 12.2824 | 12.2824 | 12.2824 | 12.2824 | 12.2824 | 12.2824 | 12.2824 | 12.2824 | 12.2824 | 12.2824 | 12.2824 | 12.2824
| 0 | Urea | Urea | Electrolyser - dedicated VRES + H2 storage - geological + ammonia synthesis | Standard |  | Energy | Steam |  | GJ/t | 1 | GJ/tUrea |  | 1.272 | 1.272 | 1.272 | 1.272 | 1.272 | 1.272 | 1.272 | 1.272 | 1.272 | 1.272 | 1.272 | 1.272 | 1.272 | 1.272 | 1.272 | 1.272 | 1.272 | 1.272 | 1.272 | 1.272 | 1.272 | 1.272 | 1.272 | 1.272 | 1.272 | 1.272 | 1.272 | 1.272 | 1.272 | 1.272 | 1.272
| 0 | Urea | Urea | Electrolyser - dedicated VRES + H2 storage - pipeline + ammonia synthesis | Standard |  | Energy | Electricity - PPA |  | GJ/t | 1 | GJ/tUrea |  | 2.3421 | 2.3421 | 2.3421 | 2.3421 | 2.3421 | 2.3421 | 2.3421 | 2.3421 | 2.3421 | 2.3421 | 2.3421 | 2.3421 | 2.3421 | 2.3421 | 2.3421 | 2.3421 | 2.3421 | 2.3421 | 2.3421 | 2.3421 | 2.3421 | 2.3421 | 2.3421 | 2.3421 | 2.3421 | 2.3421 | 2.3421 | 2.3421 | 2.3421 | 2.3421 | 2.3421
| 0 | Urea | Urea | Electrolyser - dedicated VRES + H2 storage - pipeline + ammonia synthesis | Standard |  | Energy | Electricity - on site VREs |  | GJ/t | 1 | GJ/tUrea |  | 19.5289 | 19.3816 | 19.2342 | 19.0868 | 18.9394 | 18.792 | 18.6446 | 18.4972 | 18.3498 | 18.2024 | 18.0551 | 17.9814 | 17.9077 | 17.834 | 17.7603 | 17.6866 | 17.6129 | 17.5392 | 17.4655 | 17.3918 | 17.3181 | 17.2444 | 17.1707 | 17.097 | 17.0233 | 16.9496 | 16.876 | 16.8023 | 16.7286 | 16.6549 | 16.5812
| 0 | Urea | Urea | Electrolyser - dedicated VRES + H2 storage - pipeline + ammonia synthesis | Standard | China | H2 storage | H2 storage - pipeline |  | GJ/t | 1 | GJ/tUrea |  | 12.2824 | 12.2824 | 12.2824 | 12.2824 | 12.2824 | 12.2824 | 12.2824 | 12.2824 | 12.2824 | 12.2824 | 12.2824 | 12.2824 | 12.2824 | 12.2824 | 12.2824 | 12.2824 | 12.2824 | 12.2824 | 12.2824 | 12.2824 | 12.2824 | 12.2824 | 12.2824 | 12.2824 | 12.2824 | 12.2824 | 12.2824 | 12.2824 | 12.2824 | 12.2824 | 12.2824
| 0 | Urea | Urea | Electrolyser - dedicated VRES + H2 storage - pipeline + ammonia synthesis | Standard | Rest of Asia | H2 storage | H2 storage - pipeline |  | GJ/t | 1 | GJ/tUrea |  | 12.2824 | 12.2824 | 12.2824 | 12.2824 | 12.2824 | 12.2824 | 12.2824 | 12.2824 | 12.2824 | 12.2824 | 12.2824 | 12.2824 | 12.2824 | 12.2824 | 12.2824 | 12.2824 | 12.2824 | 12.2824 | 12.2824 | 12.2824 | 12.2824 | 12.2824 | 12.2824 | 12.2824 | 12.2824 | 12.2824 | 12.2824 | 12.2824 | 12.2824 | 12.2824 | 12.2824
| 0 | Urea | Urea | Electrolyser - dedicated VRES + H2 storage - pipeline + ammonia synthesis | Standard | North America | H2 storage | H2 storage - pipeline |  | GJ/t | 1 | GJ/tUrea |  | 12.2824 | 12.2824 | 12.2824 | 12.2824 | 12.2824 | 12.2824 | 12.2824 | 12.2824 | 12.2824 | 12.2824 | 12.2824 | 12.2824 | 12.2824 | 12.2824 | 12.2824 | 12.2824 | 12.2824 | 12.2824 | 12.2824 | 12.2824 | 12.2824 | 12.2824 | 12.2824 | 12.2824 | 12.2824 | 12.2824 | 12.2824 | 12.2824 | 12.2824 | 12.2824 | 12.2824
| 0 | Urea | Urea | Electrolyser - dedicated VRES + H2 storage - pipeline + ammonia synthesis | Standard | Russia | H2 storage | H2 storage - pipeline |  | GJ/t | 1 | GJ/tUrea |  | 12.2824 | 12.2824 | 12.2824 | 12.2824 | 12.2824 | 12.2824 | 12.2824 | 12.2824 | 12.2824 | 12.2824 | 12.2824 | 12.2824 | 12.2824 | 12.2824 | 12.2824 | 12.2824 | 12.2824 | 12.2824 | 12.2824 | 12.2824 | 12.2824 | 12.2824 | 12.2824 | 12.2824 | 12.2824 | 12.2824 | 12.2824 | 12.2824 | 12.2824 | 12.2824 | 12.2824
| 0 | Urea | Urea | Electrolyser - dedicated VRES + H2 storage - pipeline + ammonia synthesis | Standard | Europe | H2 storage | H2 storage - pipeline |  | GJ/t | 1 | GJ/tUrea |  | 12.2824 | 12.2824 | 12.2824 | 12.2824 | 12.2824 | 12.2824 | 12.2824 | 12.2824 | 12.2824 | 12.2824 | 12.2824 | 12.2824 | 12.2824 | 12.2824 | 12.2824 | 12.2824 | 12.2824 | 12.2824 | 12.2824 | 12.2824 | 12.2824 | 12.2824 | 12.2824 | 12.2824 | 12.2824 | 12.2824 | 12.2824 | 12.2824 | 12.2824 | 12.2824 | 12.2824
| 0 | Urea | Urea | Electrolyser - dedicated VRES + H2 storage - pipeline + ammonia synthesis | Standard | India | H2 storage | H2 storage - pipeline |  | GJ/t | 1 | GJ/tUrea |  | 12.2824 | 12.2824 | 12.2824 | 12.2824 | 12.2824 | 12.2824 | 12.2824 | 12.2824 | 12.2824 | 12.2824 | 12.2824 | 12.2824 | 12.2824 | 12.2824 | 12.2824 | 12.2824 | 12.2824 | 12.2824 | 12.2824 | 12.2824 | 12.2824 | 12.2824 | 12.2824 | 12.2824 | 12.2824 | 12.2824 | 12.2824 | 12.2824 | 12.2824 | 12.2824 | 12.2824
| 0 | Urea | Urea | Electrolyser - dedicated VRES + H2 storage - pipeline + ammonia synthesis | Standard | Middle East | H2 storage | H2 storage - pipeline |  | GJ/t | 1 | GJ/tUrea |  | 12.2824 | 12.2824 | 12.2824 | 12.2824 | 12.2824 | 12.2824 | 12.2824 | 12.2824 | 12.2824 | 12.2824 | 12.2824 | 12.2824 | 12.2824 | 12.2824 | 12.2824 | 12.2824 | 12.2824 | 12.2824 | 12.2824 | 12.2824 | 12.2824 | 12.2824 | 12.2824 | 12.2824 | 12.2824 | 12.2824 | 12.2824 | 12.2824 | 12.2824 | 12.2824 | 12.2824
| 0 | Urea | Urea | Electrolyser - dedicated VRES + H2 storage - pipeline + ammonia synthesis | Standard | Africa | H2 storage | H2 storage - pipeline |  | GJ/t | 1 | GJ/tUrea |  | 12.2824 | 12.2824 | 12.2824 | 12.2824 | 12.2824 | 12.2824 | 12.2824 | 12.2824 | 12.2824 | 12.2824 | 12.2824 | 12.2824 | 12.2824 | 12.2824 | 12.2824 | 12.2824 | 12.2824 | 12.2824 | 12.2824 | 12.2824 | 12.2824 | 12.2824 | 12.2824 | 12.2824 | 12.2824 | 12.2824 | 12.2824 | 12.2824 | 12.2824 | 12.2824 | 12.2824
| 0 | Urea | Urea | Electrolyser - dedicated VRES + H2 storage - pipeline + ammonia synthesis | Standard | Latin America | H2 storage | H2 storage - pipeline |  | GJ/t | 1 | GJ/tUrea |  | 12.2824 | 12.2824 | 12.2824 | 12.2824 | 12.2824 | 12.2824 | 12.2824 | 12.2824 | 12.2824 | 12.2824 | 12.2824 | 12.2824 | 12.2824 | 12.2824 | 12.2824 | 12.2824 | 12.2824 | 12.2824 | 12.2824 | 12.2824 | 12.2824 | 12.2824 | 12.2824 | 12.2824 | 12.2824 | 12.2824 | 12.2824 | 12.2824 | 12.2824 | 12.2824 | 12.2824
| 0 | Urea | Urea | Electrolyser - dedicated VRES + H2 storage - pipeline + ammonia synthesis | Standard | Oceania | H2 storage | H2 storage - pipeline |  | GJ/t | 1 | GJ/tUrea |  | 12.2824 | 12.2824 | 12.2824 | 12.2824 | 12.2824 | 12.2824 | 12.2824 | 12.2824 | 12.2824 | 12.2824 | 12.2824 | 12.2824 | 12.2824 | 12.2824 | 12.2824 | 12.2824 | 12.2824 | 12.2824 | 12.2824 | 12.2824 | 12.2824 | 12.2824 | 12.2824 | 12.2824 | 12.2824 | 12.2824 | 12.2824 | 12.2824 | 12.2824 | 12.2824 | 12.2824
| 0 | Urea | Urea | Electrolyser - dedicated VRES + H2 storage - pipeline + ammonia synthesis | Standard | Brazil | H2 storage | H2 storage - pipeline |  | GJ/t | 1 | GJ/tUrea |  | 12.2824 | 12.2824 | 12.2824 | 12.2824 | 12.2824 | 12.2824 | 12.2824 | 12.2824 | 12.2824 | 12.2824 | 12.2824 | 12.2824 | 12.2824 | 12.2824 | 12.2824 | 12.2824 | 12.2824 | 12.2824 | 12.2824 | 12.2824 | 12.2824 | 12.2824 | 12.2824 | 12.2824 | 12.2824 | 12.2824 | 12.2824 | 12.2824 | 12.2824 | 12.2824 | 12.2824
| 0 | Urea | Urea | Electrolyser - dedicated VRES + H2 storage - pipeline + ammonia synthesis | Standard | Saudi Arabia | H2 storage | H2 storage - pipeline |  | GJ/t | 1 | GJ/tUrea |  | 12.2824 | 12.2824 | 12.2824 | 12.2824 | 12.2824 | 12.2824 | 12.2824 | 12.2824 | 12.2824 | 12.2824 | 12.2824 | 12.2824 | 12.2824 | 12.2824 | 12.2824 | 12.2824 | 12.2824 | 12.2824 | 12.2824 | 12.2824 | 12.2824 | 12.2824 | 12.2824 | 12.2824 | 12.2824 | 12.2824 | 12.2824 | 12.2824 | 12.2824 | 12.2824 | 12.2824
| 0 | Urea | Urea | Electrolyser - dedicated VRES + H2 storage - pipeline + ammonia synthesis | Standard | Namibia | H2 storage | H2 storage - pipeline |  | GJ/t | 1 | GJ/tUrea |  | 12.2824 | 12.2824 | 12.2824 | 12.2824 | 12.2824 | 12.2824 | 12.2824 | 12.2824 | 12.2824 | 12.2824 | 12.2824 | 12.2824 | 12.2824 | 12.2824 | 12.2824 | 12.2824 | 12.2824 | 12.2824 | 12.2824 | 12.2824 | 12.2824 | 12.2824 | 12.2824 | 12.2824 | 12.2824 | 12.2824 | 12.2824 | 12.2824 | 12.2824 | 12.2824 | 12.2824
| 0 | Urea | Urea | Electrolyser - dedicated VRES + H2 storage - pipeline + ammonia synthesis | Standard | Australia | H2 storage | H2 storage - pipeline |  | GJ/t | 1 | GJ/tUrea |  | 12.2824 | 12.2824 | 12.2824 | 12.2824 | 12.2824 | 12.2824 | 12.2824 | 12.2824 | 12.2824 | 12.2824 | 12.2824 | 12.2824 | 12.2824 | 12.2824 | 12.2824 | 12.2824 | 12.2824 | 12.2824 | 12.2824 | 12.2824 | 12.2824 | 12.2824 | 12.2824 | 12.2824 | 12.2824 | 12.2824 | 12.2824 | 12.2824 | 12.2824 | 12.2824 | 12.2824
| 0 | Urea | Urea | Electrolyser - dedicated VRES + H2 storage - pipeline + ammonia synthesis | Standard |  | Energy | Steam |  | GJ/t | 1 | GJ/tUrea |  | 1.272 | 1.272 | 1.272 | 1.272 | 1.272 | 1.272 | 1.272 | 1.272 | 1.272 | 1.272 | 1.272 | 1.272 | 1.272 | 1.272 | 1.272 | 1.272 | 1.272 | 1.272 | 1.272 | 1.272 | 1.272 | 1.272 | 1.272 | 1.272 | 1.272 | 1.272 | 1.272 | 1.272 | 1.272 | 1.272 | 1.272
| 0 | Urea | Urea | Waste to ammonia | Standard |  | Raw material | Municipal solid waste RdF |  | GJ/t | 1 | GJ/tUrea |  | 11.4826 | 11.4826 | 11.4826 | 11.4826 | 11.4826 | 11.4826 | 11.4826 | 11.4826 | 11.4826 | 11.4826 | 11.4826 | 11.4826 | 11.4826 | 11.4826 | 11.4826 | 11.4826 | 11.4826 | 11.4826 | 11.4826 | 11.4826 | 11.4826 | 11.4826 | 11.4826 | 11.4826 | 11.4826 | 11.4826 | 11.4826 | 11.4826 | 11.4826 | 11.4826 | 11.4826
| 0 | Urea | Urea | Waste to ammonia | Standard |  | Energy | Electricity - PPA |  | GJ/t | 1 | GJ/tUrea |  | 0.48454 | 0.48454 | 0.48454 | 0.48454 | 0.48454 | 0.48454 | 0.48454 | 0.48454 | 0.48454 | 0.48454 | 0.48454 | 0.48454 | 0.48454 | 0.48454 | 0.48454 | 0.48454 | 0.48454 | 0.48454 | 0.48454 | 0.48454 | 0.48454 | 0.48454 | 0.48454 | 0.48454 | 0.48454 | 0.48454 | 0.48454 | 0.48454 | 0.48454 | 0.48454 | 0.48454
| 0 | Urea | Urea | Waste to ammonia | Standard |  | Energy | Steam |  | GJ/t | 1 | GJ/tUrea |  | 2.2 | 2.2 | 2.2 | 2.2 | 2.2 | 2.2 | 2.2 | 2.2 | 2.2 | 2.2 | 2.2 | 2.2 | 2.2 | 2.2 | 2.2 | 2.2 | 2.2 | 2.2 | 2.2 | 2.2 | 2.2 | 2.2 | 2.2 | 2.2 | 2.2 | 2.2 | 2.2 | 2.2 | 2.2 | 2.2 | 2.2
| 0 | Urea | Urea | Natural Gas SMR + ammonia synthesis | Standard |  | Raw material | CO2 |  | tCO2 /t | 1 | tCO2 /tUrea |  | 0.73211 | 0.73211 | 0.73211 | 0.73211 | 0.73211 | 0.73211 | 0.73211 | 0.73211 | 0.73211 | 0.73211 | 0.73211 | 0.73211 | 0.73211 | 0.73211 | 0.73211 | 0.73211 | 0.73211 | 0.73211 | 0.73211 | 0.73211 | 0.73211 | 0.73211 | 0.73211 | 0.73211 | 0.73211 | 0.73211 | 0.73211 | 0.73211 | 0.73211 | 0.73211 | 0.73211
| 0 | Urea | Urea | Coal Gasification + ammonia synthesis | Standard |  | Raw material | CO2 |  | tCO2 /t | 1 | tCO2 /tUrea |  | 0.73211 | 0.73211 | 0.73211 | 0.73211 | 0.73211 | 0.73211 | 0.73211 | 0.73211 | 0.73211 | 0.73211 | 0.73211 | 0.73211 | 0.73211 | 0.73211 | 0.73211 | 0.73211 | 0.73211 | 0.73211 | 0.73211 | 0.73211 | 0.73211 | 0.73211 | 0.73211 | 0.73211 | 0.73211 | 0.73211 | 0.73211 | 0.73211 | 0.73211 | 0.73211 | 0.73211
| 0 | Urea | Urea | Natural Gas ATR + CCS + ammonia synthesis | Standard |  | Raw material | CO2 |  | tCO2 /t | 1 | tCO2 /tUrea |  | 0.73211 | 0.73211 | 0.73211 | 0.73211 | 0.73211 | 0.73211 | 0.73211 | 0.73211 | 0.73211 | 0.73211 | 0.73211 | 0.73211 | 0.73211 | 0.73211 | 0.73211 | 0.73211 | 0.73211 | 0.73211 | 0.73211 | 0.73211 | 0.73211 | 0.73211 | 0.73211 | 0.73211 | 0.73211 | 0.73211 | 0.73211 | 0.73211 | 0.73211 | 0.73211 | 0.73211
| 0 | Urea | Urea | Oversized ATR + CCS | Standard |  | Raw material | CO2 |  | tCO2 /t | 1 | tCO2 /tUrea |  | 0.73211 | 0.73211 | 0.73211 | 0.73211 | 0.73211 | 0.73211 | 0.73211 | 0.73211 | 0.73211 | 0.73211 | 0.73211 | 0.73211 | 0.73211 | 0.73211 | 0.73211 | 0.73211 | 0.73211 | 0.73211 | 0.73211 | 0.73211 | 0.73211 | 0.73211 | 0.73211 | 0.73211 | 0.73211 | 0.73211 | 0.73211 | 0.73211 | 0.73211 | 0.73211 | 0.73211
| 0 | Urea | Urea | Natural Gas SMR + CCS (process emissions only) + ammonia synthesis | Standard |  | Raw material | CO2 |  | tCO2 /t | 1 | tCO2 /tUrea |  | 0.73211 | 0.73211 | 0.73211 | 0.73211 | 0.73211 | 0.73211 | 0.73211 | 0.73211 | 0.73211 | 0.73211 | 0.73211 | 0.73211 | 0.73211 | 0.73211 | 0.73211 | 0.73211 | 0.73211 | 0.73211 | 0.73211 | 0.73211 | 0.73211 | 0.73211 | 0.73211 | 0.73211 | 0.73211 | 0.73211 | 0.73211 | 0.73211 | 0.73211 | 0.73211 | 0.73211
| 0 | Urea | Urea | Natural Gas SMR + CCS + ammonia synthesis | Standard |  | Raw material | CO2 |  | tCO2 /t | 1 | tCO2 /tUrea |  | 0.73211 | 0.73211 | 0.73211 | 0.73211 | 0.73211 | 0.73211 | 0.73211 | 0.73211 | 0.73211 | 0.73211 | 0.73211 | 0.73211 | 0.73211 | 0.73211 | 0.73211 | 0.73211 | 0.73211 | 0.73211 | 0.73211 | 0.73211 | 0.73211 | 0.73211 | 0.73211 | 0.73211 | 0.73211 | 0.73211 | 0.73211 | 0.73211 | 0.73211 | 0.73211 | 0.73211
| 0 | Urea | Urea | Coal Gasification+ CCS + ammonia synthesis | Standard |  | Raw material | CO2 |  | tCO2 /t | 1 | tCO2 /tUrea |  | 0.73211 | 0.73211 | 0.73211 | 0.73211 | 0.73211 | 0.73211 | 0.73211 | 0.73211 | 0.73211 | 0.73211 | 0.73211 | 0.73211 | 0.73211 | 0.73211 | 0.73211 | 0.73211 | 0.73211 | 0.73211 | 0.73211 | 0.73211 | 0.73211 | 0.73211 | 0.73211 | 0.73211 | 0.73211 | 0.73211 | 0.73211 | 0.73211 | 0.73211 | 0.73211 | 0.73211
| 0 | Urea | Urea | Electrolyser + SMR + ammonia synthesis | Standard |  | Raw material | CO2 |  | tCO2 /t | 1 | tCO2 /tUrea |  | 0.73211 | 0.73211 | 0.73211 | 0.73211 | 0.73211 | 0.73211 | 0.73211 | 0.73211 | 0.73211 | 0.73211 | 0.73211 | 0.73211 | 0.73211 | 0.73211 | 0.73211 | 0.73211 | 0.73211 | 0.73211 | 0.73211 | 0.73211 | 0.73211 | 0.73211 | 0.73211 | 0.73211 | 0.73211 | 0.73211 | 0.73211 | 0.73211 | 0.73211 | 0.73211 | 0.73211
| 0 | Urea | Urea | Electrolyser + Coal Gasification + ammonia synthesis | Standard |  | Raw material | CO2 |  | tCO2 /t | 1 | tCO2 /tUrea |  | 0.73211 | 0.73211 | 0.73211 | 0.73211 | 0.73211 | 0.73211 | 0.73211 | 0.73211 | 0.73211 | 0.73211 | 0.73211 | 0.73211 | 0.73211 | 0.73211 | 0.73211 | 0.73211 | 0.73211 | 0.73211 | 0.73211 | 0.73211 | 0.73211 | 0.73211 | 0.73211 | 0.73211 | 0.73211 | 0.73211 | 0.73211 | 0.73211 | 0.73211 | 0.73211 | 0.73211
| 0 | Urea | Urea | GHR + CCS + ammonia synthesis | Standard |  | Raw material | CO2 |  | tCO2 /t | 1 | tCO2 /tUrea |  | 0.73211 | 0.73211 | 0.73211 | 0.73211 | 0.73211 | 0.73211 | 0.73211 | 0.73211 | 0.73211 | 0.73211 | 0.73211 | 0.73211 | 0.73211 | 0.73211 | 0.73211 | 0.73211 | 0.73211 | 0.73211 | 0.73211 | 0.73211 | 0.73211 | 0.73211 | 0.73211 | 0.73211 | 0.73211 | 0.73211 | 0.73211 | 0.73211 | 0.73211 | 0.73211 | 0.73211
| 0 | Urea | Urea | Biomass Digestion + ammonia synthesis | Standard |  | Raw material | CO2 |  | tCO2 /t | 1 | tCO2 /tUrea |  | 0.73211 | 0.73211 | 0.73211 | 0.73211 | 0.73211 | 0.73211 | 0.73211 | 0.73211 | 0.73211 | 0.73211 | 0.73211 | 0.73211 | 0.73211 | 0.73211 | 0.73211 | 0.73211 | 0.73211 | 0.73211 | 0.73211 | 0.73211 | 0.73211 | 0.73211 | 0.73211 | 0.73211 | 0.73211 | 0.73211 | 0.73211 | 0.73211 | 0.73211 | 0.73211 | 0.73211
| 0 | Urea | Urea | Biomass Gasification + ammonia synthesis | Standard |  | Raw material | CO2 |  | tCO2 /t | 1 | tCO2 /tUrea |  | 0.73211 | 0.73211 | 0.73211 | 0.73211 | 0.73211 | 0.73211 | 0.73211 | 0.73211 | 0.73211 | 0.73211 | 0.73211 | 0.73211 | 0.73211 | 0.73211 | 0.73211 | 0.73211 | 0.73211 | 0.73211 | 0.73211 | 0.73211 | 0.73211 | 0.73211 | 0.73211 | 0.73211 | 0.73211 | 0.73211 | 0.73211 | 0.73211 | 0.73211 | 0.73211 | 0.73211
| 0 | Urea | Urea | ESMR Gas + CCS + ammonia synthesis | Standard |  | Raw material | CO2 |  | tCO2 /t | 1 | tCO2 /tUrea |  | 0.73211 | 0.73211 | 0.73211 | 0.73211 | 0.73211 | 0.73211 | 0.73211 | 0.73211 | 0.73211 | 0.73211 | 0.73211 | 0.73211 | 0.73211 | 0.73211 | 0.73211 | 0.73211 | 0.73211 | 0.73211 | 0.73211 | 0.73211 | 0.73211 | 0.73211 | 0.73211 | 0.73211 | 0.73211 | 0.73211 | 0.73211 | 0.73211 | 0.73211 | 0.73211 | 0.73211
| 0 | Urea | Urea | Methane Pyrolysis + ammonia synthesis | Standard |  | Raw material | CO2 |  | tCO2 /t | 1 | tCO2 /tUrea |  | 0.73211 | 0.73211 | 0.73211 | 0.73211 | 0.73211 | 0.73211 | 0.73211 | 0.73211 | 0.73211 | 0.73211 | 0.73211 | 0.73211 | 0.73211 | 0.73211 | 0.73211 | 0.73211 | 0.73211 | 0.73211 | 0.73211 | 0.73211 | 0.73211 | 0.73211 | 0.73211 | 0.73211 | 0.73211 | 0.73211 | 0.73211 | 0.73211 | 0.73211 | 0.73211 | 0.73211
| 0 | Urea | Urea | Electrolyser - grid PPA + ammonia synthesis | Standard |  | Raw material | CO2 |  | tCO2 /t | 1 | tCO2 /tUrea |  | 0.73211 | 0.73211 | 0.73211 | 0.73211 | 0.73211 | 0.73211 | 0.73211 | 0.73211 | 0.73211 | 0.73211 | 0.73211 | 0.73211 | 0.73211 | 0.73211 | 0.73211 | 0.73211 | 0.73211 | 0.73211 | 0.73211 | 0.73211 | 0.73211 | 0.73211 | 0.73211 | 0.73211 | 0.73211 | 0.73211 | 0.73211 | 0.73211 | 0.73211 | 0.73211 | 0.73211
| 0 | Urea | Urea | Electrolyser - dedicated VRES + grid PPA + ammonia synthesis | Standard |  | Raw material | CO2 |  | tCO2 /t | 1 | tCO2 /tUrea |  | 0.73211 | 0.73211 | 0.73211 | 0.73211 | 0.73211 | 0.73211 | 0.73211 | 0.73211 | 0.73211 | 0.73211 | 0.73211 | 0.73211 | 0.73211 | 0.73211 | 0.73211 | 0.73211 | 0.73211 | 0.73211 | 0.73211 | 0.73211 | 0.73211 | 0.73211 | 0.73211 | 0.73211 | 0.73211 | 0.73211 | 0.73211 | 0.73211 | 0.73211 | 0.73211 | 0.73211
| 0 | Urea | Urea | Electrolyser - dedicated VRES + H2 storage - geological + ammonia synthesis | Standard |  | Raw material | CO2 |  | tCO2 /t | 1 | tCO2 /tUrea |  | 0.73211 | 0.73211 | 0.73211 | 0.73211 | 0.73211 | 0.73211 | 0.73211 | 0.73211 | 0.73211 | 0.73211 | 0.73211 | 0.73211 | 0.73211 | 0.73211 | 0.73211 | 0.73211 | 0.73211 | 0.73211 | 0.73211 | 0.73211 | 0.73211 | 0.73211 | 0.73211 | 0.73211 | 0.73211 | 0.73211 | 0.73211 | 0.73211 | 0.73211 | 0.73211 | 0.73211
| 0 | Urea | Urea | Electrolyser - dedicated VRES + H2 storage - pipeline + ammonia synthesis | Standard |  | Raw material | CO2 |  | tCO2 /t | 1 | tCO2 /tUrea |  | 0.73211 | 0.73211 | 0.73211 | 0.73211 | 0.73211 | 0.73211 | 0.73211 | 0.73211 | 0.73211 | 0.73211 | 0.73211 | 0.73211 | 0.73211 | 0.73211 | 0.73211 | 0.73211 | 0.73211 | 0.73211 | 0.73211 | 0.73211 | 0.73211 | 0.73211 | 0.73211 | 0.73211 | 0.73211 | 0.73211 | 0.73211 | 0.73211 | 0.73211 | 0.73211 | 0.73211
| 0 | Urea | Urea | Methane Pyrolysis + ammonia synthesis | Standard |  | Raw material | CO2 |  | tCO2 /t | 1 | tCO2 /tUrea |  | 0.73211 | 0.73211 | 0.73211 | 0.73211 | 0.73211 | 0.73211 | 0.73211 | 0.73211 | 0.73211 | 0.73211 | 0.73211 | 0.73211 | 0.73211 | 0.73211 | 0.73211 | 0.73211 | 0.73211 | 0.73211 | 0.73211 | 0.73211 | 0.73211 | 0.73211 | 0.73211 | 0.73211 | 0.73211 | 0.73211 | 0.73211 | 0.73211 | 0.73211 | 0.73211 | 0.73211
| 0 | Urea | Urea | Waste to ammonia | Standard |  | Raw material | CO2 |  | tCO2 /t | 1 | tCO2 /tUrea |  | 0.73211 | 0.73211 | 0.73211 | 0.73211 | 0.73211 | 0.73211 | 0.73211 | 0.73211 | 0.73211 | 0.73211 | 0.73211 | 0.73211 | 0.73211 | 0.73211 | 0.73211 | 0.73211 | 0.73211 | 0.73211 | 0.73211 | 0.73211 | 0.73211 | 0.73211 | 0.73211 | 0.73211 | 0.73211 | 0.73211 | 0.73211 | 0.73211 | 0.73211 | 0.73211 | 0.73211
Note on J10: [Threaded comment] Your version of Excel allows you to read this threaded comment; however, any edits to it will get removed if the file is opened in a newer version of Excel. Learn more: https://go.microsoft.com/fwlink/?linkid=870924 Comment: I deleted one n in renovation to make it consistent, @Trishla Shah Reply: thanks
Note on N10: [Threaded comment] Your version of Excel allows you to read this threaded comment; however, any edits to it will get removed if the file is opened in a newer version of Excel. Learn more: https://go.microsoft.com/fwlink/?linkid=870924 Comment: @Trishla Shah could we add a helper column "is single input?" with 1/0 and use column "Single input" for the single input values? Reply: done
Note on AS10: [Threaded comment] Your version of Excel allows you to read this threaded comment; however, any edits to it will get removed if the file is opened in a newer version of Excel. Learn more: https://go.microsoft.com/fwlink/?linkid=870924 Comment: We might need data for 2050+ to deal with plants built late in the model time horizon (or we just keep the 2050 data constant). Reply: Ok sure, I think we should just hold it constant Reply: Yes agreed.

## AN_conventional
Version: |  |  |  | 0.54
For 'Business case OPEX&Capex' sheet - in exact same format as it will appear in the output sheet
|  | This is the product that you are producing. Only the relevant products should appear here |  | This is the production technology | low, high applies to Capex, only applicable to technologies with different Capex in different regions. All other values should be classified as 'Standard' | only relevant for electrolyser business cases where mix between grid PPA and dedicated renewables varies |  | Only use standardized units and metrics from the unit list in this sheet | Only used for renovation Capex as this is dependent on which technology is being retrofitted | Filled automatically | Helper column | Filled automatically | Only for selected inputs - see unit list | Years
| Output sheet? | Product | Shorthand | Technology | Low/High/Standard | Region | Metric type | Metric | Renovation from | Standard unit | per t product? | Unit | Single input | 2020 | 2021 | 2022 | 2023 | 2024 | 2025 | 2026 | 2027 | 2028 | 2029 | 2030 | 2031 | 2032 | 2033 | 2034 | 2035 | 2036 | 2037 | 2038 | 2039 | 2040 | 2041 | 2042 | 2043 | 2044 | 2045 | 2046 | 2047 | 2048 | 2049 | 2050
| 1 | Ammonium nitrate | AN | Natural Gas SMR + ammonia synthesis | Standard |  | CF | Capacity factor |  | % | 0 | % | 0.95 | 0 | 0 | 0 | 0 | 0 | 0 | 0 | 0 | 0 | 0 | 0 | 0 | 0 | 0 | 0 | 0 | 0 | 0 | 0 | 0 | 0 | 0 | 0 | 0 | 0 | 0 | 0 | 0 | 0 | 0 | 0
| 1 | Ammonium nitrate | AN | Natural Gas SMR + ammonia synthesis | Standard |  | WACC | Real WACC​ |  | %​ | 0 | %​ | 0.08 | 0 | 0 | 0 | 0 | 0 | 0 | 0 | 0 | 0 | 0 | 0 | 0 | 0 | 0 | 0 | 0 | 0 | 0 | 0 | 0 | 0 | 0 | 0 | 0 | 0 | 0 | 0 | 0 | 0 | 0 | 0
| 1 | Ammonium nitrate | AN | Natural Gas SMR + ammonia synthesis | Standard |  | Plant capacity | Average plant capacity |  | t/day | 0 | t/day | 904.1096 | 0 | 0 | 0 | 0 | 0 | 0 | 0 | 0 | 0 | 0 | 0 | 0 | 0 | 0 | 0 | 0 | 0 | 0 | 0 | 0 | 0 | 0 | 0 | 0 | 0 | 0 | 0 | 0 | 0 | 0 | 0
| 1 | Ammonium nitrate | AN | Natural Gas SMR + ammonia synthesis | Standard |  | Lifetime | Lifetime |  | years | 0 | years | 30 | 0 | 0 | 0 | 0 | 0 | 0 | 0 | 0 | 0 | 0 | 0 | 0 | 0 | 0 | 0 | 0 | 0 | 0 | 0 | 0 | 0 | 0 | 0 | 0 | 0 | 0 | 0 | 0 | 0 | 0 | 0
| 1 | Ammonium nitrate | AN | Natural Gas SMR + ammonia synthesis | Standard |  | TRL | Current TRL​ |  | TRL#_2022 | 0 | TRL#_2022 | 9 | 0 | 0 | 0 | 0 | 0 | 0 | 0 | 0 | 0 | 0 | 0 | 0 | 0 | 0 | 0 | 0 | 0 | 0 | 0 | 0 | 0 | 0 | 0 | 0 | 0 | 0 | 0 | 0 | 0 | 0 | 0
| 1 | Ammonium nitrate | AN | Natural Gas SMR + ammonia synthesis | Standard |  | TRL | Expected maturity (TRL>=8)​ |  | TRL8_year | 0 | TRL8_year | 2020 | 0 | 0 | 0 | 0 | 0 | 0 | 0 | 0 | 0 | 0 | 0 | 0 | 0 | 0 | 0 | 0 | 0 | 0 | 0 | 0 | 0 | 0 | 0 | 0 | 0 | 0 | 0 | 0 | 0 | 0 | 0
| 1 | Ammonium nitrate | AN | Natural Gas SMR + ammonia synthesis | Standard |  | Classification | Technology classification |  | Tech_class | 0 | Tech_class | Conventional | 0 | 0 | 0 | 0 | 0 | 0 | 0 | 0 | 0 | 0 | 0 | 0 | 0 | 0 | 0 | 0 | 0 | 0 | 0 | 0 | 0 | 0 | 0 | 0 | 0 | 0 | 0 | 0 | 0 | 0 | 0
| 1 | Ammonium nitrate | AN | Natural Gas SMR + ammonia synthesis | Standard |  | Capex | Greenfield Capex |  | total USD/tpA | 1 | total USD/tpAAN | 0 | 2181.8182 | 2181.8182 | 2181.8182 | 2181.8182 | 2181.8182 | 2181.8182 | 2181.8182 | 2181.8182 | 2181.8182 | 2181.8182 | 2181.8182 | 2181.8182 | 2181.8182 | 2181.8182 | 2181.8182 | 2181.8182 | 2181.8182 | 2181.8182 | 2181.8182 | 2181.8182 | 2181.8182 | 2181.8182 | 2181.8182 | 2181.8182 | 2181.8182 | 2181.8182 | 2181.8182 | 2181.8182 | 2181.8182 | 2181.8182 | 2181.8182
| 1 | Ammonium nitrate | AN | Natural Gas SMR + ammonia synthesis | Standard |  | Opex | Fixed Opex |  | USD/tpA | 1 | USD/tpAAN | 0 | 109.1409 | 109.1409 | 109.1409 | 109.1409 | 109.1409 | 109.1409 | 109.1409 | 109.1409 | 109.1409 | 109.1409 | 109.1409 | 109.1409 | 109.1409 | 109.1409 | 109.1409 | 109.1409 | 109.1409 | 109.1409 | 109.1409 | 109.1409 | 109.1409 | 109.1409 | 109.1409 | 109.1409 | 109.1409 | 109.1409 | 109.1409 | 109.1409 | 109.1409 | 109.1409 | 109.1409
| 1 | Ammonium nitrate | AN | Natural Gas SMR + ammonia synthesis | Standard |  | Raw material | Natural gas​ |  | GJ/t | 1 | GJ/tAN | 0 | 9.45 | 9.45 | 9.45 | 9.45 | 9.45 | 9.45 | 9.45 | 9.45 | 9.45 | 9.45 | 9.45 | 9.45 | 9.45 | 9.45 | 9.45 | 9.45 | 9.45 | 9.45 | 9.45 | 9.45 | 9.45 | 9.45 | 9.45 | 9.45 | 9.45 | 9.45 | 9.45 | 9.45 | 9.45 | 9.45 | 9.45
| 1 | Ammonium nitrate | AN | Natural Gas SMR + ammonia synthesis | Standard |  | Energy | Natural gas​ |  | GJ/t | 1 | GJ/tAN | 0 | 6.615 | 6.615 | 6.615 | 6.615 | 6.615 | 6.615 | 6.615 | 6.615 | 6.615 | 6.615 | 6.615 | 6.615 | 6.615 | 6.615 | 6.615 | 6.615 | 6.615 | 6.615 | 6.615 | 6.615 | 6.615 | 6.615 | 6.615 | 6.615 | 6.615 | 6.615 | 6.615 | 6.615 | 6.615 | 6.615 | 6.615
| 1 | Ammonium nitrate | AN | Natural Gas SMR + ammonia synthesis | Standard |  | Energy | Electricity​ - grid |  | GJ/t | 1 | GJ/tAN | 0 | 0.33351 | 0.33351 | 0.33351 | 0.33351 | 0.33351 | 0.33351 | 0.33351 | 0.33351 | 0.33351 | 0.33351 | 0.33351 | 0.33351 | 0.33351 | 0.33351 | 0.33351 | 0.33351 | 0.33351 | 0.33351 | 0.33351 | 0.33351 | 0.33351 | 0.33351 | 0.33351 | 0.33351 | 0.33351 | 0.33351 | 0.33351 | 0.33351 | 0.33351 | 0.33351 | 0.33351
| 1 | Ammonium nitrate | AN | Natural Gas SMR + ammonia synthesis | Standard |  | Energy | Steam |  | GJ/t | 1 | GJ/tAN | 0 | -2.16 | -2.16 | -2.16 | -2.16 | -2.16 | -2.16 | -2.16 | -2.16 | -2.16 | -2.16 | -2.16 | -2.16 | -2.16 | -2.16 | -2.16 | -2.16 | -2.16 | -2.16 | -2.16 | -2.16 | -2.16 | -2.16 | -2.16 | -2.16 | -2.16 | -2.16 | -2.16 | -2.16 | -2.16 | -2.16 | -2.16
| 1 | Ammonium nitrate | AN | Natural Gas SMR + ammonia synthesis | Standard |  | CCS | N2O Capture rate |  | % | 0 | % | 0.98 | 0 | 0 | 0 | 0 | 0 | 0 | 0 | 0 | 0 | 0 | 0 | 0 | 0 | 0 | 0 | 0 | 0 | 0 | 0 | 0 | 0 | 0 | 0 | 0 | 0 | 0 | 0 | 0 | 0 | 0 | 0
| 1 | Ammonium nitrate | AN | Coal Gasification + ammonia synthesis | Standard |  | CF | Capacity factor |  | % | 0 | % | 0.95 | 0 | 0 | 0 | 0 | 0 | 0 | 0 | 0 | 0 | 0 | 0 | 0 | 0 | 0 | 0 | 0 | 0 | 0 | 0 | 0 | 0 | 0 | 0 | 0 | 0 | 0 | 0 | 0 | 0 | 0 | 0
| 1 | Ammonium nitrate | AN | Coal Gasification + ammonia synthesis | Standard |  | WACC | Real WACC​ |  | %​ | 0 | %​ | 0.08 | 0 | 0 | 0 | 0 | 0 | 0 | 0 | 0 | 0 | 0 | 0 | 0 | 0 | 0 | 0 | 0 | 0 | 0 | 0 | 0 | 0 | 0 | 0 | 0 | 0 | 0 | 0 | 0 | 0 | 0 | 0
| 1 | Ammonium nitrate | AN | Coal Gasification + ammonia synthesis | Standard |  | Plant capacity | Average plant capacity |  | t/day | 0 | t/day | 904.1096 | 0 | 0 | 0 | 0 | 0 | 0 | 0 | 0 | 0 | 0 | 0 | 0 | 0 | 0 | 0 | 0 | 0 | 0 | 0 | 0 | 0 | 0 | 0 | 0 | 0 | 0 | 0 | 0 | 0 | 0 | 0
| 1 | Ammonium nitrate | AN | Coal Gasification + ammonia synthesis | Standard |  | Lifetime | Lifetime |  | years | 0 | years | 30 | 0 | 0 | 0 | 0 | 0 | 0 | 0 | 0 | 0 | 0 | 0 | 0 | 0 | 0 | 0 | 0 | 0 | 0 | 0 | 0 | 0 | 0 | 0 | 0 | 0 | 0 | 0 | 0 | 0 | 0 | 0
| 1 | Ammonium nitrate | AN | Coal Gasification + ammonia synthesis | Standard |  | TRL | Current TRL​ |  | TRL#_2022 | 0 | TRL#_2022 | 9 | 0 | 0 | 0 | 0 | 0 | 0 | 0 | 0 | 0 | 0 | 0 | 0 | 0 | 0 | 0 | 0 | 0 | 0 | 0 | 0 | 0 | 0 | 0 | 0 | 0 | 0 | 0 | 0 | 0 | 0 | 0
| 1 | Ammonium nitrate | AN | Coal Gasification + ammonia synthesis | Standard |  | TRL | Expected maturity (TRL>=8)​ |  | TRL8_year | 0 | TRL8_year | 2020 | 0 | 0 | 0 | 0 | 0 | 0 | 0 | 0 | 0 | 0 | 0 | 0 | 0 | 0 | 0 | 0 | 0 | 0 | 0 | 0 | 0 | 0 | 0 | 0 | 0 | 0 | 0 | 0 | 0 | 0 | 0
| 1 | Ammonium nitrate | AN | Coal Gasification + ammonia synthesis | Standard |  | Classification | Technology classification |  | Tech_class | 0 | Tech_class | Conventional | 0 | 0 | 0 | 0 | 0 | 0 | 0 | 0 | 0 | 0 | 0 | 0 | 0 | 0 | 0 | 0 | 0 | 0 | 0 | 0 | 0 | 0 | 0 | 0 | 0 | 0 | 0 | 0 | 0 | 0 | 0
| 1 | Ammonium nitrate | AN | Coal Gasification + ammonia synthesis | Standard |  | Capex | Greenfield Capex |  | total USD/tpA | 1 | total USD/tpAAN | 0 | 2663.2413 | 2663.2413 | 2663.2413 | 2663.2413 | 2663.2413 | 2663.2413 | 2663.2413 | 2663.2413 | 2663.2413 | 2663.2413 | 2663.2413 | 2663.2413 | 2663.2413 | 2663.2413 | 2663.2413 | 2663.2413 | 2663.2413 | 2663.2413 | 2663.2413 | 2663.2413 | 2663.2413 | 2663.2413 | 2663.2413 | 2663.2413 | 2663.2413 | 2663.2413 | 2663.2413 | 2663.2413 | 2663.2413 | 2663.2413 | 2663.2413
| 1 | Ammonium nitrate | AN | Coal Gasification + ammonia synthesis | Standard |  | Opex | Fixed Opex |  | USD/tpA | 1 | USD/tpAAN | 0 | 133.2121 | 133.2121 | 133.2121 | 133.2121 | 133.2121 | 133.2121 | 133.2121 | 133.2121 | 133.2121 | 133.2121 | 133.2121 | 133.2121 | 133.2121 | 133.2121 | 133.2121 | 133.2121 | 133.2121 | 133.2121 | 133.2121 | 133.2121 | 133.2121 | 133.2121 | 133.2121 | 133.2121 | 133.2121 | 133.2121 | 133.2121 | 133.2121 | 133.2121 | 133.2121 | 133.2121
| 1 | Ammonium nitrate | AN | Coal Gasification + ammonia synthesis | Standard |  | Raw material | Coal​ |  | GJ/t | 1 | GJ/tAN | 0 | 9.315 | 9.315 | 9.315 | 9.315 | 9.315 | 9.315 | 9.315 | 9.315 | 9.315 | 9.315 | 9.315 | 9.315 | 9.315 | 9.315 | 9.315 | 9.315 | 9.315 | 9.315 | 9.315 | 9.315 | 9.315 | 9.315 | 9.315 | 9.315 | 9.315 | 9.315 | 9.315 | 9.315 | 9.315 | 9.315 | 9.315
| 1 | Ammonium nitrate | AN | Coal Gasification + ammonia synthesis | Standard |  | Energy | Coal​ |  | GJ/t | 1 | GJ/tAN | 0 | 7.785 | 7.785 | 7.785 | 7.785 | 7.785 | 7.785 | 7.785 | 7.785 | 7.785 | 7.785 | 7.785 | 7.785 | 7.785 | 7.785 | 7.785 | 7.785 | 7.785 | 7.785 | 7.785 | 7.785 | 7.785 | 7.785 | 7.785 | 7.785 | 7.785 | 7.785 | 7.785 | 7.785 | 7.785 | 7.785 | 7.785
| 1 | Ammonium nitrate | AN | Coal Gasification + ammonia synthesis | Standard |  | Energy | Electricity​ - grid |  | GJ/t | 1 | GJ/tAN | 0 | 1.7735 | 1.7735 | 1.7735 | 1.7735 | 1.7735 | 1.7735 | 1.7735 | 1.7735 | 1.7735 | 1.7735 | 1.7735 | 1.7735 | 1.7735 | 1.7735 | 1.7735 | 1.7735 | 1.7735 | 1.7735 | 1.7735 | 1.7735 | 1.7735 | 1.7735 | 1.7735 | 1.7735 | 1.7735 | 1.7735 | 1.7735 | 1.7735 | 1.7735 | 1.7735 | 1.7735
| 1 | Ammonium nitrate | AN | Coal Gasification + ammonia synthesis | Standard |  | Energy | Steam |  | GJ/t | 1 | GJ/tAN | 0 | -0.585 | -0.585 | -0.585 | -0.585 | -0.585 | -0.585 | -0.585 | -0.585 | -0.585 | -0.585 | -0.585 | -0.585 | -0.585 | -0.585 | -0.585 | -0.585 | -0.585 | -0.585 | -0.585 | -0.585 | -0.585 | -0.585 | -0.585 | -0.585 | -0.585 | -0.585 | -0.585 | -0.585 | -0.585 | -0.585 | -0.585
| 1 | Ammonium nitrate | AN | Coal Gasification + ammonia synthesis | Standard |  | CCS | N2O Capture rate |  | % | 0 | % | 0.98 | 0 | 0 | 0 | 0 | 0 | 0 | 0 | 0 | 0 | 0 | 0 | 0 | 0 | 0 | 0 | 0 | 0 | 0 | 0 | 0 | 0 | 0 | 0 | 0 | 0 | 0 | 0 | 0 | 0 | 0 | 0
| 1 | Ammonium nitrate | AN | Coal Gasification+ CCS + ammonia synthesis | Standard |  | CF | Capacity factor |  | % | 0 | % | 0.95 | 0 | 0 | 0 | 0 | 0 | 0 | 0 | 0 | 0 | 0 | 0 | 0 | 0 | 0 | 0 | 0 | 0 | 0 | 0 | 0 | 0 | 0 | 0 | 0 | 0 | 0 | 0 | 0 | 0 | 0 | 0
| 1 | Ammonium nitrate | AN | Coal Gasification+ CCS + ammonia synthesis | Standard |  | WACC | Real WACC​ |  | %​ | 0 | %​ | 0.08 | 0 | 0 | 0 | 0 | 0 | 0 | 0 | 0 | 0 | 0 | 0 | 0 | 0 | 0 | 0 | 0 | 0 | 0 | 0 | 0 | 0 | 0 | 0 | 0 | 0 | 0 | 0 | 0 | 0 | 0 | 0
| 1 | Ammonium nitrate | AN | Coal Gasification+ CCS + ammonia synthesis | Standard |  | Plant capacity | Average plant capacity |  | t/day | 0 | t/day | 904.1096 | 0 | 0 | 0 | 0 | 0 | 0 | 0 | 0 | 0 | 0 | 0 | 0 | 0 | 0 | 0 | 0 | 0 | 0 | 0 | 0 | 0 | 0 | 0 | 0 | 0 | 0 | 0 | 0 | 0 | 0 | 0
| 1 | Ammonium nitrate | AN | Coal Gasification+ CCS + ammonia synthesis | Standard |  | Lifetime | Lifetime |  | years | 0 | years | 30 | 0 | 0 | 0 | 0 | 0 | 0 | 0 | 0 | 0 | 0 | 0 | 0 | 0 | 0 | 0 | 0 | 0 | 0 | 0 | 0 | 0 | 0 | 0 | 0 | 0 | 0 | 0 | 0 | 0 | 0 | 0
| 1 | Ammonium nitrate | AN | Coal Gasification+ CCS + ammonia synthesis | Standard |  | TRL | Current TRL​ |  | TRL#_2022 | 0 | TRL#_2022 | 9 | 0 | 0 | 0 | 0 | 0 | 0 | 0 | 0 | 0 | 0 | 0 | 0 | 0 | 0 | 0 | 0 | 0 | 0 | 0 | 0 | 0 | 0 | 0 | 0 | 0 | 0 | 0 | 0 | 0 | 0 | 0
| 1 | Ammonium nitrate | AN | Coal Gasification+ CCS + ammonia synthesis | Standard |  | TRL | Expected maturity (TRL>=8)​ |  | TRL8_year | 0 | TRL8_year | 2025 | 0 | 0 | 0 | 0 | 0 | 0 | 0 | 0 | 0 | 0 | 0 | 0 | 0 | 0 | 0 | 0 | 0 | 0 | 0 | 0 | 0 | 0 | 0 | 0 | 0 | 0 | 0 | 0 | 0 | 0 | 0
| 1 | Ammonium nitrate | AN | Coal Gasification+ CCS + ammonia synthesis | Standard |  | Classification | Technology classification |  | Tech_class | 0 | Tech_class | End-state | 0 | 0 | 0 | 0 | 0 | 0 | 0 | 0 | 0 | 0 | 0 | 0 | 0 | 0 | 0 | 0 | 0 | 0 | 0 | 0 | 0 | 0 | 0 | 0 | 0 | 0 | 0 | 0 | 0 | 0 | 0
| 1 | Ammonium nitrate | AN | Coal Gasification+ CCS + ammonia synthesis | Standard |  | Capex | Greenfield Capex |  | total USD/tpA | 1 | total USD/tpAAN | 0 | 2948.9913 | 2948.9913 | 2948.9913 | 2948.9913 | 2948.9913 | 2948.9913 | 2948.9913 | 2948.9913 | 2948.9913 | 2948.9913 | 2948.9913 | 2948.9913 | 2948.9913 | 2948.9913 | 2948.9913 | 2948.9913 | 2948.9913 | 2948.9913 | 2948.9913 | 2948.9913 | 2948.9913 | 2948.9913 | 2948.9913 | 2948.9913 | 2948.9913 | 2948.9913 | 2948.9913 | 2948.9913 | 2948.9913 | 2948.9913 | 2948.9913
| 1 | Ammonium nitrate | AN | Coal Gasification+ CCS + ammonia synthesis | Standard |  | Capex | Renovation Capex | Coal Gasification + ammonia synthesis | total USD/tpA | 1 | total USD/tpAAN | 0 | 285.75 | 285.75 | 285.75 | 285.75 | 285.75 | 285.75 | 285.75 | 285.75 | 285.75 | 285.75 | 285.75 | 285.75 | 285.75 | 285.75 | 285.75 | 285.75 | 285.75 | 285.75 | 285.75 | 285.75 | 285.75 | 285.75 | 285.75 | 285.75 | 285.75 | 285.75 | 285.75 | 285.75 | 285.75 | 285.75 | 285.75
| 1 | Ammonium nitrate | AN | Coal Gasification+ CCS + ammonia synthesis | Standard |  | Opex | Fixed Opex |  | USD/tpA | 1 | USD/tpAAN | 0 | 151.5165 | 151.5165 | 151.5165 | 151.5165 | 151.5165 | 151.5165 | 151.5165 | 151.5165 | 151.5165 | 151.5165 | 151.5165 | 151.5165 | 151.5165 | 151.5165 | 151.5165 | 151.5165 | 151.5165 | 151.5165 | 151.5165 | 151.5165 | 151.5165 | 151.5165 | 151.5165 | 151.5165 | 151.5165 | 151.5165 | 151.5165 | 151.5165 | 151.5165 | 151.5165 | 151.5165
| 1 | Ammonium nitrate | AN | Coal Gasification+ CCS + ammonia synthesis | Standard |  | Raw material | Coal​ |  | GJ/t | 1 | GJ/tAN | 0 | 8.37 | 8.37 | 8.37 | 8.37 | 8.37 | 8.37 | 8.37 | 8.37 | 8.37 | 8.37 | 8.37 | 8.37 | 8.37 | 8.37 | 8.37 | 8.37 | 8.37 | 8.37 | 8.37 | 8.37 | 8.37 | 8.37 | 8.37 | 8.37 | 8.37 | 8.37 | 8.37 | 8.37 | 8.37 | 8.37 | 8.37
| 1 | Ammonium nitrate | AN | Coal Gasification+ CCS + ammonia synthesis | Standard |  | Energy | Coal​ |  | GJ/t | 1 | GJ/tAN | 0 | 6.795 | 6.795 | 6.795 | 6.795 | 6.795 | 6.795 | 6.795 | 6.795 | 6.795 | 6.795 | 6.795 | 6.795 | 6.795 | 6.795 | 6.795 | 6.795 | 6.795 | 6.795 | 6.795 | 6.795 | 6.795 | 6.795 | 6.795 | 6.795 | 6.795 | 6.795 | 6.795 | 6.795 | 6.795 | 6.795 | 6.795
| 1 | Ammonium nitrate | AN | Coal Gasification+ CCS + ammonia synthesis | Standard |  | Energy | Electricity - PPA |  | GJ/t | 1 | GJ/tAN | 0 | 2.4935 | 2.4935 | 2.4935 | 2.4935 | 2.4935 | 2.4935 | 2.4935 | 2.4935 | 2.4935 | 2.4935 | 2.4935 | 2.4935 | 2.4935 | 2.4935 | 2.4935 | 2.4935 | 2.4935 | 2.4935 | 2.4935 | 2.4935 | 2.4935 | 2.4935 | 2.4935 | 2.4935 | 2.4935 | 2.4935 | 2.4935 | 2.4935 | 2.4935 | 2.4935 | 2.4935
| 1 | Ammonium nitrate | AN | Coal Gasification+ CCS + ammonia synthesis | Standard |  | Energy | Steam |  | GJ/t | 1 | GJ/tAN | 0 | 1.17 | 1.17 | 1.17 | 1.17 | 1.17 | 1.17 | 1.17 | 1.17 | 1.17 | 1.17 | 1.17 | 1.17 | 1.17 | 1.17 | 1.17 | 1.17 | 1.17 | 1.17 | 1.17 | 1.17 | 1.17 | 1.17 | 1.17 | 1.17 | 1.17 | 1.17 | 1.17 | 1.17 | 1.17 | 1.17 | 1.17
| 1 | Ammonium nitrate | AN | Coal Gasification+ CCS + ammonia synthesis | Standard |  | CCS | CCS Capture rate |  | % | 0 | % | 0.9 | 0 | 0 | 0 | 0 | 0 | 0 | 0 | 0 | 0 | 0 | 0 | 0 | 0 | 0 | 0 | 0 | 0 | 0 | 0 | 0 | 0 | 0 | 0 | 0 | 0 | 0 | 0 | 0 | 0 | 0 | 0
| 1 | Ammonium nitrate | AN | Coal Gasification+ CCS + ammonia synthesis | Standard |  | CCS | N2O Capture rate |  | % | 0 | % | 0.98 | 0 | 0 | 0 | 0 | 0 | 0 | 0 | 0 | 0 | 0 | 0 | 0 | 0 | 0 | 0 | 0 | 0 | 0 | 0 | 0 | 0 | 0 | 0 | 0 | 0 | 0 | 0 | 0 | 0 | 0 | 0
| 1 | Ammonium nitrate | AN | Natural Gas ATR + CCS + ammonia synthesis | Standard |  | CF | Capacity factor |  | % | 0 | % | 0.95 | 0 | 0 | 0 | 0 | 0 | 0 | 0 | 0 | 0 | 0 | 0 | 0 | 0 | 0 | 0 | 0 | 0 | 0 | 0 | 0 | 0 | 0 | 0 | 0 | 0 | 0 | 0 | 0 | 0 | 0 | 0
| 1 | Ammonium nitrate | AN | Natural Gas ATR + CCS + ammonia synthesis | Standard |  | WACC | Real WACC​ |  | %​ | 0 | %​ | 0.08 | 0 | 0 | 0 | 0 | 0 | 0 | 0 | 0 | 0 | 0 | 0 | 0 | 0 | 0 | 0 | 0 | 0 | 0 | 0 | 0 | 0 | 0 | 0 | 0 | 0 | 0 | 0 | 0 | 0 | 0 | 0
| 1 | Ammonium nitrate | AN | Natural Gas ATR + CCS + ammonia synthesis | Standard |  | Plant capacity | Average plant capacity |  | t/day | 0 | t/day | 904.1096 | 0 | 0 | 0 | 0 | 0 | 0 | 0 | 0 | 0 | 0 | 0 | 0 | 0 | 0 | 0 | 0 | 0 | 0 | 0 | 0 | 0 | 0 | 0 | 0 | 0 | 0 | 0 | 0 | 0 | 0 | 0
| 1 | Ammonium nitrate | AN | Natural Gas ATR + CCS + ammonia synthesis | Standard |  | Lifetime | Lifetime |  | years | 0 | years | 30 | 0 | 0 | 0 | 0 | 0 | 0 | 0 | 0 | 0 | 0 | 0 | 0 | 0 | 0 | 0 | 0 | 0 | 0 | 0 | 0 | 0 | 0 | 0 | 0 | 0 | 0 | 0 | 0 | 0 | 0 | 0
| 1 | Ammonium nitrate | AN | Natural Gas ATR + CCS + ammonia synthesis | Standard |  | TRL | Current TRL​ |  | TRL#_2022 | 0 | TRL#_2022 | 9 | 0 | 0 | 0 | 0 | 0 | 0 | 0 | 0 | 0 | 0 | 0 | 0 | 0 | 0 | 0 | 0 | 0 | 0 | 0 | 0 | 0 | 0 | 0 | 0 | 0 | 0 | 0 | 0 | 0 | 0 | 0
| 1 | Ammonium nitrate | AN | Natural Gas ATR + CCS + ammonia synthesis | Standard |  | TRL | Expected maturity (TRL>=8)​ |  | TRL8_year | 0 | TRL8_year | 2025 | 0 | 0 | 0 | 0 | 0 | 0 | 0 | 0 | 0 | 0 | 0 | 0 | 0 | 0 | 0 | 0 | 0 | 0 | 0 | 0 | 0 | 0 | 0 | 0 | 0 | 0 | 0 | 0 | 0 | 0 | 0
| 1 | Ammonium nitrate | AN | Natural Gas ATR + CCS + ammonia synthesis | Standard |  | Classification | Technology classification |  | Tech_class | 0 | Tech_class | End-state | 0 | 0 | 0 | 0 | 0 | 0 | 0 | 0 | 0 | 0 | 0 | 0 | 0 | 0 | 0 | 0 | 0 | 0 | 0 | 0 | 0 | 0 | 0 | 0 | 0 | 0 | 0 | 0 | 0 | 0 | 0
| 1 | Ammonium nitrate | AN | Natural Gas ATR + CCS + ammonia synthesis | Standard |  | Capex | Greenfield Capex |  | total USD/tpA | 1 | total USD/tpAAN | 0 | 2427.6563 | 2427.6563 | 2427.6563 | 2427.6563 | 2427.6563 | 2427.6563 | 2427.6563 | 2427.6563 | 2427.6563 | 2427.6563 | 2427.6563 | 2427.6563 | 2427.6563 | 2427.6563 | 2427.6563 | 2427.6563 | 2427.6563 | 2427.6563 | 2427.6563 | 2427.6563 | 2427.6563 | 2427.6563 | 2427.6563 | 2427.6563 | 2427.6563 | 2427.6563 | 2427.6563 | 2427.6563 | 2427.6563 | 2427.6563 | 2427.6563
| 1 | Ammonium nitrate | AN | Natural Gas ATR + CCS + ammonia synthesis | Standard |  | Opex | Fixed Opex |  | USD/tpA | 1 | USD/tpAAN | 0 | 123.5887 | 123.5887 | 123.5887 | 123.5887 | 123.5887 | 123.5887 | 123.5887 | 123.5887 | 123.5887 | 123.5887 | 123.5887 | 123.5887 | 123.5887 | 123.5887 | 123.5887 | 123.5887 | 123.5887 | 123.5887 | 123.5887 | 123.5887 | 123.5887 | 123.5887 | 123.5887 | 123.5887 | 123.5887 | 123.5887 | 123.5887 | 123.5887 | 123.5887 | 123.5887 | 123.5887
| 1 | Ammonium nitrate | AN | Natural Gas ATR + CCS + ammonia synthesis | Standard |  | Raw material | Natural gas​ |  | GJ/t | 1 | GJ/tAN | 0 | 11.61 | 11.61 | 11.61 | 11.61 | 11.61 | 11.61 | 11.61 | 11.61 | 11.61 | 11.61 | 11.61 | 11.61 | 11.61 | 11.61 | 11.61 | 11.61 | 11.61 | 11.61 | 11.61 | 11.61 | 11.61 | 11.61 | 11.61 | 11.61 | 11.61 | 11.61 | 11.61 | 11.61 | 11.61 | 11.61 | 11.61
| 1 | Ammonium nitrate | AN | Natural Gas ATR + CCS + ammonia synthesis | Standard |  | Energy | Natural gas​ |  | GJ/t | 1 | GJ/tAN | 0 | 2.115 | 2.115 | 2.115 | 2.115 | 2.115 | 2.115 | 2.115 | 2.115 | 2.115 | 2.115 | 2.115 | 2.115 | 2.115 | 2.115 | 2.115 | 2.115 | 2.115 | 2.115 | 2.115 | 2.115 | 2.115 | 2.115 | 2.115 | 2.115 | 2.115 | 2.115 | 2.115 | 2.115 | 2.115 | 2.115 | 2.115
| 1 | Ammonium nitrate | AN | Natural Gas ATR + CCS + ammonia synthesis | Standard |  | Energy | Electricity - PPA |  | GJ/t | 1 | GJ/tAN | 0 | 0.82851 | 0.82851 | 0.82851 | 0.82851 | 0.82851 | 0.82851 | 0.82851 | 0.82851 | 0.82851 | 0.82851 | 0.82851 | 0.82851 | 0.82851 | 0.82851 | 0.82851 | 0.82851 | 0.82851 | 0.82851 | 0.82851 | 0.82851 | 0.82851 | 0.82851 | 0.82851 | 0.82851 | 0.82851 | 0.82851 | 0.82851 | 0.82851 | 0.82851 | 0.82851 | 0.82851
| 1 | Ammonium nitrate | AN | Natural Gas ATR + CCS + ammonia synthesis | Standard |  | Energy | Steam |  | GJ/t | 1 | GJ/tAN | 0 | 0 | 0 | 0 | 0 | 0 | 0 | 0 | 0 | 0 | 0 | 0 | 0 | 0 | 0 | 0 | 0 | 0 | 0 | 0 | 0 | 0 | 0 | 0 | 0 | 0 | 0 | 0 | 0 | 0 | 0 | 0
| 1 | Ammonium nitrate | AN | Natural Gas ATR + CCS + ammonia synthesis | Standard |  | CCS | CCS Capture rate |  | % | 0 | % | 0.9423 | 0 | 0 | 0 | 0 | 0 | 0 | 0 | 0 | 0 | 0 | 0 | 0 | 0 | 0 | 0 | 0 | 0 | 0 | 0 | 0 | 0 | 0 | 0 | 0 | 0 | 0 | 0 | 0 | 0 | 0 | 0
| 1 | Ammonium nitrate | AN | Natural Gas ATR + CCS + ammonia synthesis | Standard |  | CCS | N2O Capture rate |  | % | 0 | % | 0.98 | 0 | 0 | 0 | 0 | 0 | 0 | 0 | 0 | 0 | 0 | 0 | 0 | 0 | 0 | 0 | 0 | 0 | 0 | 0 | 0 | 0 | 0 | 0 | 0 | 0 | 0 | 0 | 0 | 0 | 0 | 0
| 1 | Ammonium nitrate | AN | Oversized ATR + CCS | Standard |  | CF | Capacity factor |  | % | 0 | % | 0.95 | 0 | 0 | 0 | 0 | 0 | 0 | 0 | 0 | 0 | 0 | 0 | 0 | 0 | 0 | 0 | 0 | 0 | 0 | 0 | 0 | 0 | 0 | 0 | 0 | 0 | 0 | 0 | 0 | 0 | 0 | 0
| 1 | Ammonium nitrate | AN | Oversized ATR + CCS | Standard |  | WACC | Real WACC​ |  | %​ | 0 | %​ | 0.08 | 0 | 0 | 0 | 0 | 0 | 0 | 0 | 0 | 0 | 0 | 0 | 0 | 0 | 0 | 0 | 0 | 0 | 0 | 0 | 0 | 0 | 0 | 0 | 0 | 0 | 0 | 0 | 0 | 0 | 0 | 0
| 1 | Ammonium nitrate | AN | Oversized ATR + CCS | Standard |  | Plant capacity | Average plant capacity |  | t/day | 0 | t/day | 904.1096 | 0 | 0 | 0 | 0 | 0 | 0 | 0 | 0 | 0 | 0 | 0 | 0 | 0 | 0 | 0 | 0 | 0 | 0 | 0 | 0 | 0 | 0 | 0 | 0 | 0 | 0 | 0 | 0 | 0 | 0 | 0
| 1 | Ammonium nitrate | AN | Oversized ATR + CCS | Standard |  | Lifetime | Lifetime |  | years | 0 | years | 30 | 0 | 0 | 0 | 0 | 0 | 0 | 0 | 0 | 0 | 0 | 0 | 0 | 0 | 0 | 0 | 0 | 0 | 0 | 0 | 0 | 0 | 0 | 0 | 0 | 0 | 0 | 0 | 0 | 0 | 0 | 0
| 1 | Ammonium nitrate | AN | Oversized ATR + CCS | Standard |  | TRL | Current TRL​ |  | TRL#_2022 | 0 | TRL#_2022 | 9 | 0 | 0 | 0 | 0 | 0 | 0 | 0 | 0 | 0 | 0 | 0 | 0 | 0 | 0 | 0 | 0 | 0 | 0 | 0 | 0 | 0 | 0 | 0 | 0 | 0 | 0 | 0 | 0 | 0 | 0 | 0
| 1 | Ammonium nitrate | AN | Oversized ATR + CCS | Standard |  | TRL | Expected maturity (TRL>=8)​ |  | TRL8_year | 0 | TRL8_year | 2025 | 0 | 0 | 0 | 0 | 0 | 0 | 0 | 0 | 0 | 0 | 0 | 0 | 0 | 0 | 0 | 0 | 0 | 0 | 0 | 0 | 0 | 0 | 0 | 0 | 0 | 0 | 0 | 0 | 0 | 0 | 0
| 1 | Ammonium nitrate | AN | Oversized ATR + CCS | Standard |  | Classification | Technology classification |  | Tech_class | 0 | Tech_class | End-state | 0 | 0 | 0 | 0 | 0 | 0 | 0 | 0 | 0 | 0 | 0 | 0 | 0 | 0 | 0 | 0 | 0 | 0 | 0 | 0 | 0 | 0 | 0 | 0 | 0 | 0 | 0 | 0 | 0 | 0 | 0
| 1 | Ammonium nitrate | AN | Oversized ATR + CCS | Standard |  | Capex | Greenfield Capex |  | total USD/tpA | 1 | total USD/tpAAN | 0 | 2412.8524 | 2412.8524 | 2412.8524 | 2412.8524 | 2412.8524 | 2412.8524 | 2412.8524 | 2412.8524 | 2412.8524 | 2412.8524 | 2412.8524 | 2412.8524 | 2412.8524 | 2412.8524 | 2412.8524 | 2412.8524 | 2412.8524 | 2412.8524 | 2412.8524 | 2412.8524 | 2412.8524 | 2412.8524 | 2412.8524 | 2412.8524 | 2412.8524 | 2412.8524 | 2412.8524 | 2412.8524 | 2412.8524 | 2412.8524 | 2412.8524
| 1 | Ammonium nitrate | AN | Oversized ATR + CCS | Standard |  | Opex | Fixed Opex |  | USD/tpA | 1 | USD/tpAAN | 0 | 120.6926 | 120.6926 | 120.6926 | 120.6926 | 120.6926 | 120.6926 | 120.6926 | 120.6926 | 120.6926 | 120.6926 | 120.6926 | 120.6926 | 120.6926 | 120.6926 | 120.6926 | 120.6926 | 120.6926 | 120.6926 | 120.6926 | 120.6926 | 120.6926 | 120.6926 | 120.6926 | 120.6926 | 120.6926 | 120.6926 | 120.6926 | 120.6926 | 120.6926 | 120.6926 | 120.6926
| 1 | Ammonium nitrate | AN | Oversized ATR + CCS | Standard |  | Raw material | Natural gas​ |  | GJ/t | 1 | GJ/tAN | 0 | 14.1868 | 14.1868 | 14.1868 | 14.1868 | 14.1868 | 14.1868 | 14.1868 | 14.1868 | 14.1868 | 14.1868 | 14.1868 | 14.1868 | 14.1868 | 14.1868 | 14.1868 | 14.1868 | 14.1868 | 14.1868 | 14.1868 | 14.1868 | 14.1868 | 14.1868 | 14.1868 | 14.1868 | 14.1868 | 14.1868 | 14.1868 | 14.1868 | 14.1868 | 14.1868 | 14.1868
| 1 | Ammonium nitrate | AN | Oversized ATR + CCS | Standard |  | Energy | Natural gas​ |  | GJ/t | 1 | GJ/tAN | 0 | 0 | 0 | 0 | 0 | 0 | 0 | 0 | 0 | 0 | 0 | 0 | 0 | 0 | 0 | 0 | 0 | 0 | 0 | 0 | 0 | 0 | 0 | 0 | 0 | 0 | 0 | 0 | 0 | 0 | 0 | 0
| 1 | Ammonium nitrate | AN | Oversized ATR + CCS | Standard |  | Energy | Electricity - PPA |  | GJ/t | 1 | GJ/tAN | 0 | 0.86001 | 0.86001 | 0.86001 | 0.86001 | 0.86001 | 0.86001 | 0.86001 | 0.86001 | 0.86001 | 0.86001 | 0.86001 | 0.86001 | 0.86001 | 0.86001 | 0.86001 | 0.86001 | 0.86001 | 0.86001 | 0.86001 | 0.86001 | 0.86001 | 0.86001 | 0.86001 | 0.86001 | 0.86001 | 0.86001 | 0.86001 | 0.86001 | 0.86001 | 0.86001 | 0.86001
| 1 | Ammonium nitrate | AN | Oversized ATR + CCS | Standard |  | Energy | Steam |  | GJ/t | 1 | GJ/tAN | 0 | 0 | 0 | 0 | 0 | 0 | 0 | 0 | 0 | 0 | 0 | 0 | 0 | 0 | 0 | 0 | 0 | 0 | 0 | 0 | 0 | 0 | 0 | 0 | 0 | 0 | 0 | 0 | 0 | 0 | 0 | 0
| 1 | Ammonium nitrate | AN | Oversized ATR + CCS | Standard |  | CCS | CCS Capture rate |  | % | 0 | % | 0.95 | 0 | 0 | 0 | 0 | 0 | 0 | 0 | 0 | 0 | 0 | 0 | 0 | 0 | 0 | 0 | 0 | 0 | 0 | 0 | 0 | 0 | 0 | 0 | 0 | 0 | 0 | 0 | 0 | 0 | 0 | 0
| 1 | Ammonium nitrate | AN | Oversized ATR + CCS | Standard |  | CCS | N2O Capture rate |  | % | 0 | % | 0.98 | 0 | 0 | 0 | 0 | 0 | 0 | 0 | 0 | 0 | 0 | 0 | 0 | 0 | 0 | 0 | 0 | 0 | 0 | 0 | 0 | 0 | 0 | 0 | 0 | 0 | 0 | 0 | 0 | 0 | 0 | 0
| 1 | Ammonium nitrate | AN | Natural Gas SMR + CCS (process emissions only) + ammonia synthesis | Standard |  | CF | Capacity factor |  | % | 0 | % | 0.95 | 0 | 0 | 0 | 0 | 0 | 0 | 0 | 0 | 0 | 0 | 0 | 0 | 0 | 0 | 0 | 0 | 0 | 0 | 0 | 0 | 0 | 0 | 0 | 0 | 0 | 0 | 0 | 0 | 0 | 0 | 0
| 1 | Ammonium nitrate | AN | Natural Gas SMR + CCS (process emissions only) + ammonia synthesis | Standard |  | WACC | Real WACC​ |  | %​ | 0 | %​ | 0.08 | 0 | 0 | 0 | 0 | 0 | 0 | 0 | 0 | 0 | 0 | 0 | 0 | 0 | 0 | 0 | 0 | 0 | 0 | 0 | 0 | 0 | 0 | 0 | 0 | 0 | 0 | 0 | 0 | 0 | 0 | 0
| 1 | Ammonium nitrate | AN | Natural Gas SMR + CCS (process emissions only) + ammonia synthesis | Standard |  | Plant capacity | Average plant capacity |  | t/day | 0 | t/day | 904.1096 | 0 | 0 | 0 | 0 | 0 | 0 | 0 | 0 | 0 | 0 | 0 | 0 | 0 | 0 | 0 | 0 | 0 | 0 | 0 | 0 | 0 | 0 | 0 | 0 | 0 | 0 | 0 | 0 | 0 | 0 | 0
| 1 | Ammonium nitrate | AN | Natural Gas SMR + CCS (process emissions only) + ammonia synthesis | Standard |  | Lifetime | Lifetime |  | years | 0 | years | 30 | 0 | 0 | 0 | 0 | 0 | 0 | 0 | 0 | 0 | 0 | 0 | 0 | 0 | 0 | 0 | 0 | 0 | 0 | 0 | 0 | 0 | 0 | 0 | 0 | 0 | 0 | 0 | 0 | 0 | 0 | 0
| 1 | Ammonium nitrate | AN | Natural Gas SMR + CCS (process emissions only) + ammonia synthesis | Standard |  | TRL | Current TRL​ |  | TRL#_2022 | 0 | TRL#_2022 | 9 | 0 | 0 | 0 | 0 | 0 | 0 | 0 | 0 | 0 | 0 | 0 | 0 | 0 | 0 | 0 | 0 | 0 | 0 | 0 | 0 | 0 | 0 | 0 | 0 | 0 | 0 | 0 | 0 | 0 | 0 | 0
| 1 | Ammonium nitrate | AN | Natural Gas SMR + CCS (process emissions only) + ammonia synthesis | Standard |  | TRL | Expected maturity (TRL>=8)​ |  | TRL8_year | 0 | TRL8_year | 2020 | 0 | 0 | 0 | 0 | 0 | 0 | 0 | 0 | 0 | 0 | 0 | 0 | 0 | 0 | 0 | 0 | 0 | 0 | 0 | 0 | 0 | 0 | 0 | 0 | 0 | 0 | 0 | 0 | 0 | 0 | 0
| 1 | Ammonium nitrate | AN | Natural Gas SMR + CCS (process emissions only) + ammonia synthesis | Standard |  | Classification | Technology classification |  | Tech_class | 0 | Tech_class | Transition | 0 | 0 | 0 | 0 | 0 | 0 | 0 | 0 | 0 | 0 | 0 | 0 | 0 | 0 | 0 | 0 | 0 | 0 | 0 | 0 | 0 | 0 | 0 | 0 | 0 | 0 | 0 | 0 | 0 | 0 | 0
| 1 | Ammonium nitrate | AN | Natural Gas SMR + CCS (process emissions only) + ammonia synthesis | Standard |  | Capex | Greenfield Capex |  | total USD/tpA | 1 | total USD/tpAAN | 0 | 2222.7319 | 2222.7319 | 2222.7319 | 2222.7319 | 2222.7319 | 2222.7319 | 2222.7319 | 2222.7319 | 2222.7319 | 2222.7319 | 2222.7319 | 2222.7319 | 2222.7319 | 2222.7319 | 2222.7319 | 2222.7319 | 2222.7319 | 2222.7319 | 2222.7319 | 2222.7319 | 2222.7319 | 2222.7319 | 2222.7319 | 2222.7319 | 2222.7319 | 2222.7319 | 2222.7319 | 2222.7319 | 2222.7319 | 2222.7319 | 2222.7319
| 1 | Ammonium nitrate | AN | Natural Gas SMR + CCS (process emissions only) + ammonia synthesis | Standard |  | Capex | Renovation Capex | Natural Gas SMR + ammonia synthesis | total USD/tpA | 1 | total USD/tpAAN | 0 | 40.9138 | 40.9138 | 40.9138 | 40.9138 | 40.9138 | 40.9138 | 40.9138 | 40.9138 | 40.9138 | 40.9138 | 40.9138 | 40.9138 | 40.9138 | 40.9138 | 40.9138 | 40.9138 | 40.9138 | 40.9138 | 40.9138 | 40.9138 | 40.9138 | 40.9138 | 40.9138 | 40.9138 | 40.9138 | 40.9138 | 40.9138 | 40.9138 | 40.9138 | 40.9138 | 40.9138
| 1 | Ammonium nitrate | AN | Natural Gas SMR + CCS (process emissions only) + ammonia synthesis | Standard |  | Opex | Fixed Opex |  | USD/tpA | 1 | USD/tpAAN | 0 | 111.1866 | 111.1866 | 111.1866 | 111.1866 | 111.1866 | 111.1866 | 111.1866 | 111.1866 | 111.1866 | 111.1866 | 111.1866 | 111.1866 | 111.1866 | 111.1866 | 111.1866 | 111.1866 | 111.1866 | 111.1866 | 111.1866 | 111.1866 | 111.1866 | 111.1866 | 111.1866 | 111.1866 | 111.1866 | 111.1866 | 111.1866 | 111.1866 | 111.1866 | 111.1866 | 111.1866
| 1 | Ammonium nitrate | AN | Natural Gas SMR + CCS (process emissions only) + ammonia synthesis | Standard |  | Raw material | Natural gas​ |  | GJ/t | 1 | GJ/tAN | 0 | 9.45 | 9.45 | 9.45 | 9.45 | 9.45 | 9.45 | 9.45 | 9.45 | 9.45 | 9.45 | 9.45 | 9.45 | 9.45 | 9.45 | 9.45 | 9.45 | 9.45 | 9.45 | 9.45 | 9.45 | 9.45 | 9.45 | 9.45 | 9.45 | 9.45 | 9.45 | 9.45 | 9.45 | 9.45 | 9.45 | 9.45
| 1 | Ammonium nitrate | AN | Natural Gas SMR + CCS (process emissions only) + ammonia synthesis | Standard |  | Energy | Natural gas​ |  | GJ/t | 1 | GJ/tAN | 0 | 6.075 | 6.075 | 6.075 | 6.075 | 6.075 | 6.075 | 6.075 | 6.075 | 6.075 | 6.075 | 6.075 | 6.075 | 6.075 | 6.075 | 6.075 | 6.075 | 6.075 | 6.075 | 6.075 | 6.075 | 6.075 | 6.075 | 6.075 | 6.075 | 6.075 | 6.075 | 6.075 | 6.075 | 6.075 | 6.075 | 6.075
| 1 | Ammonium nitrate | AN | Natural Gas SMR + CCS (process emissions only) + ammonia synthesis | Standard |  | Energy | Electricity​ - grid |  | GJ/t | 1 | GJ/tAN | 0 | 0.44711 | 0.44711 | 0.44711 | 0.44711 | 0.44711 | 0.44711 | 0.44711 | 0.44711 | 0.44711 | 0.44711 | 0.44711 | 0.44711 | 0.44711 | 0.44711 | 0.44711 | 0.44711 | 0.44711 | 0.44711 | 0.44711 | 0.44711 | 0.44711 | 0.44711 | 0.44711 | 0.44711 | 0.44711 | 0.44711 | 0.44711 | 0.44711 | 0.44711 | 0.44711 | 0.44711
| 1 | Ammonium nitrate | AN | Natural Gas SMR + CCS (process emissions only) + ammonia synthesis | Standard |  | Energy | Steam |  | GJ/t | 1 | GJ/tAN | 0 | -1.395 | -1.395 | -1.395 | -1.395 | -1.395 | -1.395 | -1.395 | -1.395 | -1.395 | -1.395 | -1.395 | -1.395 | -1.395 | -1.395 | -1.395 | -1.395 | -1.395 | -1.395 | -1.395 | -1.395 | -1.395 | -1.395 | -1.395 | -1.395 | -1.395 | -1.395 | -1.395 | -1.395 | -1.395 | -1.395 | -1.395
| 1 | Ammonium nitrate | AN | Natural Gas SMR + CCS (process emissions only) + ammonia synthesis | Standard |  | CCS | CCS Capture rate |  | % | 0 | % | 0.557 | 0 | 0 | 0 | 0 | 0 | 0 | 0 | 0 | 0 | 0 | 0 | 0 | 0 | 0 | 0 | 0 | 0 | 0 | 0 | 0 | 0 | 0 | 0 | 0 | 0 | 0 | 0 | 0 | 0 | 0 | 0
| 1 | Ammonium nitrate | AN | Natural Gas SMR + CCS (process emissions only) + ammonia synthesis | Standard |  | CCS | N2O Capture rate |  | % | 0 | % | 0.98 | 0 | 0 | 0 | 0 | 0 | 0 | 0 | 0 | 0 | 0 | 0 | 0 | 0 | 0 | 0 | 0 | 0 | 0 | 0 | 0 | 0 | 0 | 0 | 0 | 0 | 0 | 0 | 0 | 0 | 0 | 0
| 1 | Ammonium nitrate | AN | Natural Gas SMR + CCS + ammonia synthesis | Standard |  | CF | Capacity factor |  | % | 0 | % | 0.95 | 0 | 0 | 0 | 0 | 0 | 0 | 0 | 0 | 0 | 0 | 0 | 0 | 0 | 0 | 0 | 0 | 0 | 0 | 0 | 0 | 0 | 0 | 0 | 0 | 0 | 0 | 0 | 0 | 0 | 0 | 0
| 1 | Ammonium nitrate | AN | Natural Gas SMR + CCS + ammonia synthesis | Standard |  | WACC | Real WACC​ |  | %​ | 0 | %​ | 0.08 | 0 | 0 | 0 | 0 | 0 | 0 | 0 | 0 | 0 | 0 | 0 | 0 | 0 | 0 | 0 | 0 | 0 | 0 | 0 | 0 | 0 | 0 | 0 | 0 | 0 | 0 | 0 | 0 | 0 | 0 | 0
| 1 | Ammonium nitrate | AN | Natural Gas SMR + CCS + ammonia synthesis | Standard |  | Plant capacity | Average plant capacity |  | t/day | 0 | t/day | 904.1096 | 0 | 0 | 0 | 0 | 0 | 0 | 0 | 0 | 0 | 0 | 0 | 0 | 0 | 0 | 0 | 0 | 0 | 0 | 0 | 0 | 0 | 0 | 0 | 0 | 0 | 0 | 0 | 0 | 0 | 0 | 0
| 1 | Ammonium nitrate | AN | Natural Gas SMR + CCS + ammonia synthesis | Standard |  | Lifetime | Lifetime |  | years | 0 | years | 30 | 0 | 0 | 0 | 0 | 0 | 0 | 0 | 0 | 0 | 0 | 0 | 0 | 0 | 0 | 0 | 0 | 0 | 0 | 0 | 0 | 0 | 0 | 0 | 0 | 0 | 0 | 0 | 0 | 0 | 0 | 0
| 1 | Ammonium nitrate | AN | Natural Gas SMR + CCS + ammonia synthesis | Standard |  | TRL | Current TRL​ |  | TRL#_2022 | 0 | TRL#_2022 | 8 | 0 | 0 | 0 | 0 | 0 | 0 | 0 | 0 | 0 | 0 | 0 | 0 | 0 | 0 | 0 | 0 | 0 | 0 | 0 | 0 | 0 | 0 | 0 | 0 | 0 | 0 | 0 | 0 | 0 | 0 | 0
| 1 | Ammonium nitrate | AN | Natural Gas SMR + CCS + ammonia synthesis | Standard |  | TRL | Expected maturity (TRL>=8)​ |  | TRL8_year | 0 | TRL8_year | 2025 | 0 | 0 | 0 | 0 | 0 | 0 | 0 | 0 | 0 | 0 | 0 | 0 | 0 | 0 | 0 | 0 | 0 | 0 | 0 | 0 | 0 | 0 | 0 | 0 | 0 | 0 | 0 | 0 | 0 | 0 | 0
| 1 | Ammonium nitrate | AN | Natural Gas SMR + CCS + ammonia synthesis | Standard |  | Classification | Technology classification |  | Tech_class | 0 | Tech_class | End-state | 0 | 0 | 0 | 0 | 0 | 0 | 0 | 0 | 0 | 0 | 0 | 0 | 0 | 0 | 0 | 0 | 0 | 0 | 0 | 0 | 0 | 0 | 0 | 0 | 0 | 0 | 0 | 0 | 0 | 0 | 0
| 1 | Ammonium nitrate | AN | Natural Gas SMR + CCS + ammonia synthesis | Standard |  | Capex | Greenfield Capex |  | total USD/tpA | 1 | total USD/tpAAN | 0 | 2360.0351 | 2360.0351 | 2360.0351 | 2360.0351 | 2360.0351 | 2360.0351 | 2360.0351 | 2360.0351 | 2360.0351 | 2360.0351 | 2360.0351 | 2360.0351 | 2360.0351 | 2360.0351 | 2360.0351 | 2360.0351 | 2360.0351 | 2360.0351 | 2360.0351 | 2360.0351 | 2360.0351 | 2360.0351 | 2360.0351 | 2360.0351 | 2360.0351 | 2360.0351 | 2360.0351 | 2360.0351 | 2360.0351 | 2360.0351 | 2360.0351
| 1 | Ammonium nitrate | AN | Natural Gas SMR + CCS + ammonia synthesis | Standard |  | Capex | Renovation Capex | Natural Gas SMR + ammonia synthesis | total USD/tpA | 1 | total USD/tpAAN | 0 | 178.2169 | 178.2169 | 178.2169 | 178.2169 | 178.2169 | 178.2169 | 178.2169 | 178.2169 | 178.2169 | 178.2169 | 178.2169 | 178.2169 | 178.2169 | 178.2169 | 178.2169 | 178.2169 | 178.2169 | 178.2169 | 178.2169 | 178.2169 | 178.2169 | 178.2169 | 178.2169 | 178.2169 | 178.2169 | 178.2169 | 178.2169 | 178.2169 | 178.2169 | 178.2169 | 178.2169
| 1 | Ammonium nitrate | AN | Natural Gas SMR + CCS + ammonia synthesis | Standard |  | Capex | Renovation Capex | Natural Gas SMR + CCS (process emissions only) + ammonia synthesis | total USD/tpA | 1 | total USD/tpAAN | 0 | 137.3031 | 137.3031 | 137.3031 | 137.3031 | 137.3031 | 137.3031 | 137.3031 | 137.3031 | 137.3031 | 137.3031 | 137.3031 | 137.3031 | 137.3031 | 137.3031 | 137.3031 | 137.3031 | 137.3031 | 137.3031 | 137.3031 | 137.3031 | 137.3031 | 137.3031 | 137.3031 | 137.3031 | 137.3031 | 137.3031 | 137.3031 | 137.3031 | 137.3031 | 137.3031 | 137.3031
| 1 | Ammonium nitrate | AN | Natural Gas SMR + CCS + ammonia synthesis | Standard |  | Opex | Fixed Opex |  | USD/tpA | 1 | USD/tpAAN | 0 | 120.4904 | 120.4904 | 120.4904 | 120.4904 | 120.4904 | 120.4904 | 120.4904 | 120.4904 | 120.4904 | 120.4904 | 120.4904 | 120.4904 | 120.4904 | 120.4904 | 120.4904 | 120.4904 | 120.4904 | 120.4904 | 120.4904 | 120.4904 | 120.4904 | 120.4904 | 120.4904 | 120.4904 | 120.4904 | 120.4904 | 120.4904 | 120.4904 | 120.4904 | 120.4904 | 120.4904
| 1 | Ammonium nitrate | AN | Natural Gas SMR + CCS + ammonia synthesis | Standard |  | Raw material | Natural gas​ |  | GJ/t | 1 | GJ/tAN | 0 | 9.45 | 9.45 | 9.45 | 9.45 | 9.45 | 9.45 | 9.45 | 9.45 | 9.45 | 9.45 | 9.45 | 9.45 | 9.45 | 9.45 | 9.45 | 9.45 | 9.45 | 9.45 | 9.45 | 9.45 | 9.45 | 9.45 | 9.45 | 9.45 | 9.45 | 9.45 | 9.45 | 9.45 | 9.45 | 9.45 | 9.45
| 1 | Ammonium nitrate | AN | Natural Gas SMR + CCS + ammonia synthesis | Standard |  | Energy | Natural gas​ |  | GJ/t | 1 | GJ/tAN | 0 | 6.075 | 6.075 | 6.075 | 6.075 | 6.075 | 6.075 | 6.075 | 6.075 | 6.075 | 6.075 | 6.075 | 6.075 | 6.075 | 6.075 | 6.075 | 6.075 | 6.075 | 6.075 | 6.075 | 6.075 | 6.075 | 6.075 | 6.075 | 6.075 | 6.075 | 6.075 | 6.075 | 6.075 | 6.075 | 6.075 | 6.075
| 1 | Ammonium nitrate | AN | Natural Gas SMR + CCS + ammonia synthesis | Standard |  | Energy | Electricity - PPA |  | GJ/t | 1 | GJ/tAN | 0 | 0.59679 | 0.59679 | 0.59679 | 0.59679 | 0.59679 | 0.59679 | 0.59679 | 0.59679 | 0.59679 | 0.59679 | 0.59679 | 0.59679 | 0.59679 | 0.59679 | 0.59679 | 0.59679 | 0.59679 | 0.59679 | 0.59679 | 0.59679 | 0.59679 | 0.59679 | 0.59679 | 0.59679 | 0.59679 | 0.59679 | 0.59679 | 0.59679 | 0.59679 | 0.59679 | 0.59679
| 1 | Ammonium nitrate | AN | Natural Gas SMR + CCS + ammonia synthesis | Standard |  | Energy | Steam |  | GJ/t | 1 | GJ/tAN | 0 | -1.395 | -1.395 | -1.395 | -1.395 | -1.395 | -1.395 | -1.395 | -1.395 | -1.395 | -1.395 | -1.395 | -1.395 | -1.395 | -1.395 | -1.395 | -1.395 | -1.395 | -1.395 | -1.395 | -1.395 | -1.395 | -1.395 | -1.395 | -1.395 | -1.395 | -1.395 | -1.395 | -1.395 | -1.395 | -1.395 | -1.395
| 1 | Ammonium nitrate | AN | Natural Gas SMR + CCS + ammonia synthesis | Standard |  | CCS | CCS Capture rate |  | % | 0 | % | 0.9 | 0 | 0 | 0 | 0 | 0 | 0 | 0 | 0 | 0 | 0 | 0 | 0 | 0 | 0 | 0 | 0 | 0 | 0 | 0 | 0 | 0 | 0 | 0 | 0 | 0 | 0 | 0 | 0 | 0 | 0 | 0
| 1 | Ammonium nitrate | AN | Natural Gas SMR + CCS + ammonia synthesis | Standard |  | CCS | N2O Capture rate |  | % | 0 | % | 0.98 | 0 | 0 | 0 | 0 | 0 | 0 | 0 | 0 | 0 | 0 | 0 | 0 | 0 | 0 | 0 | 0 | 0 | 0 | 0 | 0 | 0 | 0 | 0 | 0 | 0 | 0 | 0 | 0 | 0 | 0 | 0
| 1 | Ammonium nitrate | AN | Electrolyser + SMR + ammonia synthesis | Standard |  | CF | Capacity factor |  | % | 0 | % | 0.95 | 0 | 0 | 0 | 0 | 0 | 0 | 0 | 0 | 0 | 0 | 0 | 0 | 0 | 0 | 0 | 0 | 0 | 0 | 0 | 0 | 0 | 0 | 0 | 0 | 0 | 0 | 0 | 0 | 0 | 0 | 0
| 1 | Ammonium nitrate | AN | Electrolyser + SMR + ammonia synthesis | Standard |  | WACC | Real WACC​ |  | %​ | 0 | %​ | 0.08 | 0 | 0 | 0 | 0 | 0 | 0 | 0 | 0 | 0 | 0 | 0 | 0 | 0 | 0 | 0 | 0 | 0 | 0 | 0 | 0 | 0 | 0 | 0 | 0 | 0 | 0 | 0 | 0 | 0 | 0 | 0
| 1 | Ammonium nitrate | AN | Electrolyser + SMR + ammonia synthesis | Standard |  | Plant capacity | Average plant capacity |  | t/day | 0 | t/day | 904.1096 | 0 | 0 | 0 | 0 | 0 | 0 | 0 | 0 | 0 | 0 | 0 | 0 | 0 | 0 | 0 | 0 | 0 | 0 | 0 | 0 | 0 | 0 | 0 | 0 | 0 | 0 | 0 | 0 | 0 | 0 | 0
| 1 | Ammonium nitrate | AN | Electrolyser + SMR + ammonia synthesis | Standard |  | Lifetime | Lifetime |  | years | 0 | years | 30 | 0 | 0 | 0 | 0 | 0 | 0 | 0 | 0 | 0 | 0 | 0 | 0 | 0 | 0 | 0 | 0 | 0 | 0 | 0 | 0 | 0 | 0 | 0 | 0 | 0 | 0 | 0 | 0 | 0 | 0 | 0
| 1 | Ammonium nitrate | AN | Electrolyser + SMR + ammonia synthesis | Standard |  | TRL | Current TRL​ |  | TRL#_2022 | 0 | TRL#_2022 | 8 | 0 | 0 | 0 | 0 | 0 | 0 | 0 | 0 | 0 | 0 | 0 | 0 | 0 | 0 | 0 | 0 | 0 | 0 | 0 | 0 | 0 | 0 | 0 | 0 | 0 | 0 | 0 | 0 | 0 | 0 | 0
| 1 | Ammonium nitrate | AN | Electrolyser + SMR + ammonia synthesis | Standard |  | TRL | Expected maturity (TRL>=8)​ |  | TRL8_year | 0 | TRL8_year | 2020 | 0 | 0 | 0 | 0 | 0 | 0 | 0 | 0 | 0 | 0 | 0 | 0 | 0 | 0 | 0 | 0 | 0 | 0 | 0 | 0 | 0 | 0 | 0 | 0 | 0 | 0 | 0 | 0 | 0 | 0 | 0
| 1 | Ammonium nitrate | AN | Electrolyser + SMR + ammonia synthesis | Standard |  | Classification | Technology classification |  | Tech_class | 0 | Tech_class | Transition | 0 | 0 | 0 | 0 | 0 | 0 | 0 | 0 | 0 | 0 | 0 | 0 | 0 | 0 | 0 | 0 | 0 | 0 | 0 | 0 | 0 | 0 | 0 | 0 | 0 | 0 | 0 | 0 | 0 | 0 | 0
| 1 | Ammonium nitrate | AN | Electrolyser + SMR + ammonia synthesis | Standard |  | Capex | Greenfield Capex |  | total USD/tpA | 1 | total USD/tpAAN | 0 | 2240.3182 | 2238.0682 | 2235.8182 | 2233.5682 | 2231.3182 | 2229.0682 | 2226.8182 | 2224.5682 | 2222.3182 | 2220.0682 | 2217.8182 | 2217.8182 | 2217.8182 | 2217.8182 | 2217.8182 | 2217.8182 | 2217.8182 | 2217.8182 | 2217.8182 | 2217.8182 | 2217.8182 | 2217.8182 | 2217.8182 | 2217.8182 | 2217.8182 | 2217.8182 | 2217.8182 | 2217.8182 | 2217.8182 | 2217.8182 | 2217.8182
| 1 | Ammonium nitrate | AN | Electrolyser + SMR + ammonia synthesis | Standard |  | Capex | Renovation Capex | Natural Gas SMR + ammonia synthesis | total USD/tpA | 1 | total USD/tpAAN | 0 | 58.5 | 56.25 | 54 | 51.75 | 49.5 | 47.25 | 45 | 42.75 | 40.5 | 38.25 | 36 | 36 | 36 | 36 | 36 | 36 | 36 | 36 | 36 | 36 | 36 | 36 | 36 | 36 | 36 | 36 | 36 | 36 | 36 | 36 | 36
| 1 | Ammonium nitrate | AN | Electrolyser + SMR + ammonia synthesis | Standard |  | Opex | Fixed Opex |  | USD/tpA | 1 | USD/tpAAN | 0 | 112.0659 | 111.9534 | 111.8409 | 111.7284 | 111.6159 | 111.5034 | 111.3909 | 111.2784 | 111.1659 | 111.0534 | 110.9409 | 110.9409 | 110.9409 | 110.9409 | 110.9409 | 110.9409 | 110.9409 | 110.9409 | 110.9409 | 110.9409 | 110.9409 | 110.9409 | 110.9409 | 110.9409 | 110.9409 | 110.9409 | 110.9409 | 110.9409 | 110.9409 | 110.9409 | 110.9409
| 1 | Ammonium nitrate | AN | Electrolyser + SMR + ammonia synthesis | Standard |  | Raw material | Natural gas​ |  | GJ/t | 1 | GJ/tAN | 0 | 8.0325 | 8.0325 | 8.0325 | 8.0325 | 8.0325 | 8.0325 | 8.0325 | 8.0325 | 8.0325 | 8.0325 | 8.0325 | 8.0325 | 8.0325 | 8.0325 | 8.0325 | 8.0325 | 8.0325 | 8.0325 | 8.0325 | 8.0325 | 8.0325 | 8.0325 | 8.0325 | 8.0325 | 8.0325 | 8.0325 | 8.0325 | 8.0325 | 8.0325 | 8.0325 | 8.0325
| 1 | Ammonium nitrate | AN | Electrolyser + SMR + ammonia synthesis | Standard |  | Energy | Natural gas​ |  | GJ/t | 1 | GJ/tAN | 0 | 5.6227 | 5.6227 | 5.6227 | 5.6227 | 5.6227 | 5.6227 | 5.6227 | 5.6227 | 5.6227 | 5.6227 | 5.6227 | 5.6227 | 5.6227 | 5.6227 | 5.6227 | 5.6227 | 5.6227 | 5.6227 | 5.6227 | 5.6227 | 5.6227 | 5.6227 | 5.6227 | 5.6227 | 5.6227 | 5.6227 | 5.6227 | 5.6227 | 5.6227 | 5.6227 | 5.6227
| 1 | Ammonium nitrate | AN | Electrolyser + SMR + ammonia synthesis | Standard |  | Energy | Electricity - PPA |  | GJ/t | 1 | GJ/tAN | 0 | 1.8397 | 1.8282 | 1.8168 | 1.8054 | 1.7939 | 1.7825 | 1.7711 | 1.7596 | 1.7482 | 1.7368 | 1.7253 | 1.7196 | 1.7139 | 1.7082 | 1.7025 | 1.6967 | 1.691 | 1.6853 | 1.6796 | 1.6739 | 1.6682 | 1.6624 | 1.6567 | 1.651 | 1.6453 | 1.6396 | 1.6338 | 1.6281 | 1.6224 | 1.6167 | 1.611
| 1 | Ammonium nitrate | AN | Electrolyser + SMR + ammonia synthesis | Standard |  | Energy | Steam |  | GJ/t | 1 | GJ/tAN | 0 | -2.016 | -2.016 | -2.016 | -2.016 | -2.016 | -2.016 | -2.016 | -2.016 | -2.016 | -2.016 | -2.016 | -2.016 | -2.016 | -2.016 | -2.016 | -2.016 | -2.016 | -2.016 | -2.016 | -2.016 | -2.016 | -2.016 | -2.016 | -2.016 | -2.016 | -2.016 | -2.016 | -2.016 | -2.016 | -2.016 | -2.016
| 1 | Ammonium nitrate | AN | Electrolyser + SMR + ammonia synthesis | Standard |  | CCS | N2O Capture rate |  | % | 0 | % | 0.98 | 0 | 0 | 0 | 0 | 0 | 0 | 0 | 0 | 0 | 0 | 0 | 0 | 0 | 0 | 0 | 0 | 0 | 0 | 0 | 0 | 0 | 0 | 0 | 0 | 0 | 0 | 0 | 0 | 0 | 0 | 0
| 1 | Ammonium nitrate | AN | Electrolyser + Coal Gasification + ammonia synthesis | Standard |  | CF | Capacity factor |  | % | 0 | % | 0.95 | 0 | 0 | 0 | 0 | 0 | 0 | 0 | 0 | 0 | 0 | 0 | 0 | 0 | 0 | 0 | 0 | 0 | 0 | 0 | 0 | 0 | 0 | 0 | 0 | 0 | 0 | 0 | 0 | 0 | 0 | 0
| 1 | Ammonium nitrate | AN | Electrolyser + Coal Gasification + ammonia synthesis | Standard |  | WACC | Real WACC​ |  | %​ | 0 | %​ | 0.08 | 0 | 0 | 0 | 0 | 0 | 0 | 0 | 0 | 0 | 0 | 0 | 0 | 0 | 0 | 0 | 0 | 0 | 0 | 0 | 0 | 0 | 0 | 0 | 0 | 0 | 0 | 0 | 0 | 0 | 0 | 0
| 1 | Ammonium nitrate | AN | Electrolyser + Coal Gasification + ammonia synthesis | Standard |  | Plant capacity | Average plant capacity |  | t/day | 0 | t/day | 904.1096 | 0 | 0 | 0 | 0 | 0 | 0 | 0 | 0 | 0 | 0 | 0 | 0 | 0 | 0 | 0 | 0 | 0 | 0 | 0 | 0 | 0 | 0 | 0 | 0 | 0 | 0 | 0 | 0 | 0 | 0 | 0
| 1 | Ammonium nitrate | AN | Electrolyser + Coal Gasification + ammonia synthesis | Standard |  | Lifetime | Lifetime |  | years | 0 | years | 30 | 0 | 0 | 0 | 0 | 0 | 0 | 0 | 0 | 0 | 0 | 0 | 0 | 0 | 0 | 0 | 0 | 0 | 0 | 0 | 0 | 0 | 0 | 0 | 0 | 0 | 0 | 0 | 0 | 0 | 0 | 0
| 1 | Ammonium nitrate | AN | Electrolyser + Coal Gasification + ammonia synthesis | Standard |  | TRL | Current TRL​ |  | TRL#_2022 | 0 | TRL#_2022 | 8 | 0 | 0 | 0 | 0 | 0 | 0 | 0 | 0 | 0 | 0 | 0 | 0 | 0 | 0 | 0 | 0 | 0 | 0 | 0 | 0 | 0 | 0 | 0 | 0 | 0 | 0 | 0 | 0 | 0 | 0 | 0
| 1 | Ammonium nitrate | AN | Electrolyser + Coal Gasification + ammonia synthesis | Standard |  | TRL | Expected maturity (TRL>=8)​ |  | TRL8_year | 0 | TRL8_year | 2020 | 0 | 0 | 0 | 0 | 0 | 0 | 0 | 0 | 0 | 0 | 0 | 0 | 0 | 0 | 0 | 0 | 0 | 0 | 0 | 0 | 0 | 0 | 0 | 0 | 0 | 0 | 0 | 0 | 0 | 0 | 0
| 1 | Ammonium nitrate | AN | Electrolyser + Coal Gasification + ammonia synthesis | Standard |  | Classification | Technology classification |  | Tech_class | 0 | Tech_class | Transition | 0 | 0 | 0 | 0 | 0 | 0 | 0 | 0 | 0 | 0 | 0 | 0 | 0 | 0 | 0 | 0 | 0 | 0 | 0 | 0 | 0 | 0 | 0 | 0 | 0 | 0 | 0 | 0 | 0 | 0 | 0
| 1 | Ammonium nitrate | AN | Electrolyser + Coal Gasification + ammonia synthesis | Standard |  | Capex | Greenfield Capex |  | total USD/tpA | 1 | total USD/tpAAN | 0 | 2721.7413 | 2719.4913 | 2717.2413 | 2714.9913 | 2712.7413 | 2710.4913 | 2708.2413 | 2705.9913 | 2703.7413 | 2701.4913 | 2699.2413 | 2699.2413 | 2699.2413 | 2699.2413 | 2699.2413 | 2699.2413 | 2699.2413 | 2699.2413 | 2699.2413 | 2699.2413 | 2699.2413 | 2699.2413 | 2699.2413 | 2699.2413 | 2699.2413 | 2699.2413 | 2699.2413 | 2699.2413 | 2699.2413 | 2699.2413 | 2699.2413
| 1 | Ammonium nitrate | AN | Electrolyser + Coal Gasification + ammonia synthesis | Standard |  | Capex | Renovation Capex | Coal Gasification + ammonia synthesis | total USD/tpA | 1 | total USD/tpAAN | 0 | 58.5 | 56.25 | 54 | 51.75 | 49.5 | 47.25 | 45 | 42.75 | 40.5 | 38.25 | 36 | 36 | 36 | 36 | 36 | 36 | 36 | 36 | 36 | 36 | 36 | 36 | 36 | 36 | 36 | 36 | 36 | 36 | 36 | 36 | 36
| 1 | Ammonium nitrate | AN | Electrolyser + Coal Gasification + ammonia synthesis | Standard |  | Opex | Fixed Opex |  | USD/tpA | 1 | USD/tpAAN | 0 | 136.1371 | 136.0246 | 135.9121 | 135.7996 | 135.6871 | 135.5746 | 135.4621 | 135.3496 | 135.2371 | 135.1246 | 135.0121 | 135.0121 | 135.0121 | 135.0121 | 135.0121 | 135.0121 | 135.0121 | 135.0121 | 135.0121 | 135.0121 | 135.0121 | 135.0121 | 135.0121 | 135.0121 | 135.0121 | 135.0121 | 135.0121 | 135.0121 | 135.0121 | 135.0121 | 135.0121
| 1 | Ammonium nitrate | AN | Electrolyser + Coal Gasification + ammonia synthesis | Standard |  | Raw material | Coal​ |  | GJ/t | 1 | GJ/tAN | 0 | 7.9177 | 7.9177 | 7.9177 | 7.9177 | 7.9177 | 7.9177 | 7.9177 | 7.9177 | 7.9177 | 7.9177 | 7.9177 | 7.9177 | 7.9177 | 7.9177 | 7.9177 | 7.9177 | 7.9177 | 7.9177 | 7.9177 | 7.9177 | 7.9177 | 7.9177 | 7.9177 | 7.9177 | 7.9177 | 7.9177 | 7.9177 | 7.9177 | 7.9177 | 7.9177 | 7.9177
| 1 | Ammonium nitrate | AN | Electrolyser + Coal Gasification + ammonia synthesis | Standard |  | Energy | Coal​ |  | GJ/t | 1 | GJ/tAN | 0 | 6.6173 | 6.6173 | 6.6173 | 6.6173 | 6.6173 | 6.6173 | 6.6173 | 6.6173 | 6.6173 | 6.6173 | 6.6173 | 6.6173 | 6.6173 | 6.6173 | 6.6173 | 6.6173 | 6.6173 | 6.6173 | 6.6173 | 6.6173 | 6.6173 | 6.6173 | 6.6173 | 6.6173 | 6.6173 | 6.6173 | 6.6173 | 6.6173 | 6.6173 | 6.6173 | 6.6173
| 1 | Ammonium nitrate | AN | Electrolyser + Coal Gasification + ammonia synthesis | Standard |  | Energy | Electricity - PPA |  | GJ/t | 1 | GJ/tAN | 0 | 3.2887 | 3.2772 | 3.2658 | 3.2544 | 3.2429 | 3.2315 | 3.2201 | 3.2086 | 3.1972 | 3.1858 | 3.1743 | 3.1686 | 3.1629 | 3.1572 | 3.1515 | 3.1457 | 3.14 | 3.1343 | 3.1286 | 3.1229 | 3.1172 | 3.1114 | 3.1057 | 3.1 | 3.0943 | 3.0886 | 3.0828 | 3.0771 | 3.0714 | 3.0657 | 3.06
| 1 | Ammonium nitrate | AN | Electrolyser + Coal Gasification + ammonia synthesis | Standard |  | Energy | Steam |  | GJ/t | 1 | GJ/tAN | 0 | -0.5985 | -0.5985 | -0.5985 | -0.5985 | -0.5985 | -0.5985 | -0.5985 | -0.5985 | -0.5985 | -0.5985 | -0.5985 | -0.5985 | -0.5985 | -0.5985 | -0.5985 | -0.5985 | -0.5985 | -0.5985 | -0.5985 | -0.5985 | -0.5985 | -0.5985 | -0.5985 | -0.5985 | -0.5985 | -0.5985 | -0.5985 | -0.5985 | -0.5985 | -0.5985 | -0.5985
| 1 | Ammonium nitrate | AN | Electrolyser + Coal Gasification + ammonia synthesis | Standard |  | CCS | N2O Capture rate |  | % | 0 | % | 0.98 | 0 | 0 | 0 | 0 | 0 | 0 | 0 | 0 | 0 | 0 | 0 | 0 | 0 | 0 | 0 | 0 | 0 | 0 | 0 | 0 | 0 | 0 | 0 | 0 | 0 | 0 | 0 | 0 | 0 | 0 | 0
| 1 | Ammonium nitrate | AN | GHR + CCS + ammonia synthesis | Standard |  | CF | Capacity factor |  | % | 0 | % | 0.95 | 0 | 0 | 0 | 0 | 0 | 0 | 0 | 0 | 0 | 0 | 0 | 0 | 0 | 0 | 0 | 0 | 0 | 0 | 0 | 0 | 0 | 0 | 0 | 0 | 0 | 0 | 0 | 0 | 0 | 0 | 0
| 1 | Ammonium nitrate | AN | GHR + CCS + ammonia synthesis | Standard |  | WACC | Real WACC​ |  | %​ | 0 | %​ | 0.08 | 0 | 0 | 0 | 0 | 0 | 0 | 0 | 0 | 0 | 0 | 0 | 0 | 0 | 0 | 0 | 0 | 0 | 0 | 0 | 0 | 0 | 0 | 0 | 0 | 0 | 0 | 0 | 0 | 0 | 0 | 0
| 1 | Ammonium nitrate | AN | GHR + CCS + ammonia synthesis | Standard |  | Plant capacity | Average plant capacity |  | t/day | 0 | t/day | 904.1096 | 0 | 0 | 0 | 0 | 0 | 0 | 0 | 0 | 0 | 0 | 0 | 0 | 0 | 0 | 0 | 0 | 0 | 0 | 0 | 0 | 0 | 0 | 0 | 0 | 0 | 0 | 0 | 0 | 0 | 0 | 0
| 1 | Ammonium nitrate | AN | GHR + CCS + ammonia synthesis | Standard |  | Lifetime | Lifetime |  | years | 0 | years | 30 | 0 | 0 | 0 | 0 | 0 | 0 | 0 | 0 | 0 | 0 | 0 | 0 | 0 | 0 | 0 | 0 | 0 | 0 | 0 | 0 | 0 | 0 | 0 | 0 | 0 | 0 | 0 | 0 | 0 | 0 | 0
| 1 | Ammonium nitrate | AN | GHR + CCS + ammonia synthesis | Standard |  | TRL | Current TRL​ |  | TRL#_2022 | 0 | TRL#_2022 | 6 | 0 | 0 | 0 | 0 | 0 | 0 | 0 | 0 | 0 | 0 | 0 | 0 | 0 | 0 | 0 | 0 | 0 | 0 | 0 | 0 | 0 | 0 | 0 | 0 | 0 | 0 | 0 | 0 | 0 | 0 | 0
| 1 | Ammonium nitrate | AN | GHR + CCS + ammonia synthesis | Standard |  | TRL | Expected maturity (TRL>=8)​ |  | TRL8_year | 0 | TRL8_year | 2030 | 0 | 0 | 0 | 0 | 0 | 0 | 0 | 0 | 0 | 0 | 0 | 0 | 0 | 0 | 0 | 0 | 0 | 0 | 0 | 0 | 0 | 0 | 0 | 0 | 0 | 0 | 0 | 0 | 0 | 0 | 0
| 1 | Ammonium nitrate | AN | GHR + CCS + ammonia synthesis | Standard |  | Classification | Technology classification |  | Tech_class | 0 | Tech_class | End-state | 0 | 0 | 0 | 0 | 0 | 0 | 0 | 0 | 0 | 0 | 0 | 0 | 0 | 0 | 0 | 0 | 0 | 0 | 0 | 0 | 0 | 0 | 0 | 0 | 0 | 0 | 0 | 0 | 0 | 0 | 0
| 1 | Ammonium nitrate | AN | GHR + CCS + ammonia synthesis | Standard |  | Capex | Greenfield Capex |  | total USD/tpA | 1 | total USD/tpAAN | 0 | 2409.9177 | 2409.9177 | 2409.9177 | 2409.9177 | 2409.9177 | 2409.9177 | 2409.9177 | 2409.9177 | 2409.9177 | 2409.9177 | 2409.9177 | 2409.9177 | 2409.9177 | 2409.9177 | 2409.9177 | 2409.9177 | 2409.9177 | 2409.9177 | 2409.9177 | 2409.9177 | 2409.9177 | 2409.9177 | 2409.9177 | 2409.9177 | 2409.9177 | 2409.9177 | 2409.9177 | 2409.9177 | 2409.9177 | 2409.9177 | 2409.9177
| 1 | Ammonium nitrate | AN | GHR + CCS + ammonia synthesis | Standard |  | Capex | Renovation Capex | Natural Gas SMR + ammonia synthesis | total USD/tpA | 1 | total USD/tpAAN | 0 | 0 | 0 | 0 | 0 | 0 | 0 | 0 | 0 | 0 | 0 | 0 | 0 | 0 | 0 | 0 | 0 | 0 | 0 | 0 | 0 | 0 | 0 | 0 | 0 | 0 | 0 | 0 | 0 | 0 | 0 | 0
| 1 | Ammonium nitrate | AN | GHR + CCS + ammonia synthesis | Standard |  | Capex | Renovation Capex | Natural Gas SMR + CCS (process emissions only) + ammonia synthesis | total USD/tpA | 1 | total USD/tpAAN | 0 | 0 | 0 | 0 | 0 | 0 | 0 | 0 | 0 | 0 | 0 | 0 | 0 | 0 | 0 | 0 | 0 | 0 | 0 | 0 | 0 | 0 | 0 | 0 | 0 | 0 | 0 | 0 | 0 | 0 | 0 | 0
| 1 | Ammonium nitrate | AN | GHR + CCS + ammonia synthesis | Standard |  | Opex | Fixed Opex |  | USD/tpA | 1 | USD/tpAAN | 0 | 122.5534 | 122.5534 | 122.5534 | 122.5534 | 122.5534 | 122.5534 | 122.5534 | 122.5534 | 122.5534 | 122.5534 | 122.5534 | 122.5534 | 122.5534 | 122.5534 | 122.5534 | 122.5534 | 122.5534 | 122.5534 | 122.5534 | 122.5534 | 122.5534 | 122.5534 | 122.5534 | 122.5534 | 122.5534 | 122.5534 | 122.5534 | 122.5534 | 122.5534 | 122.5534 | 122.5534
| 1 | Ammonium nitrate | AN | GHR + CCS + ammonia synthesis | Standard |  | Raw material | Natural gas​ |  | GJ/t | 1 | GJ/tAN | 0 | 10.8765 | 10.8765 | 10.8765 | 10.8765 | 10.8765 | 10.8765 | 10.8765 | 10.8765 | 10.8765 | 10.8765 | 10.8765 | 10.8765 | 10.8765 | 10.8765 | 10.8765 | 10.8765 | 10.8765 | 10.8765 | 10.8765 | 10.8765 | 10.8765 | 10.8765 | 10.8765 | 10.8765 | 10.8765 | 10.8765 | 10.8765 | 10.8765 | 10.8765 | 10.8765 | 10.8765
| 1 | Ammonium nitrate | AN | GHR + CCS + ammonia synthesis | Standard |  | Energy | Natural gas​ |  | GJ/t | 1 | GJ/tAN | 0 | 1.9035 | 1.9035 | 1.9035 | 1.9035 | 1.9035 | 1.9035 | 1.9035 | 1.9035 | 1.9035 | 1.9035 | 1.9035 | 1.9035 | 1.9035 | 1.9035 | 1.9035 | 1.9035 | 1.9035 | 1.9035 | 1.9035 | 1.9035 | 1.9035 | 1.9035 | 1.9035 | 1.9035 | 1.9035 | 1.9035 | 1.9035 | 1.9035 | 1.9035 | 1.9035 | 1.9035
| 1 | Ammonium nitrate | AN | GHR + CCS + ammonia synthesis | Standard |  | Energy | Electricity - PPA |  | GJ/t | 1 | GJ/tAN | 0 | 0.59679 | 0.59679 | 0.59679 | 0.59679 | 0.59679 | 0.59679 | 0.59679 | 0.59679 | 0.59679 | 0.59679 | 0.59679 | 0.59679 | 0.59679 | 0.59679 | 0.59679 | 0.59679 | 0.59679 | 0.59679 | 0.59679 | 0.59679 | 0.59679 | 0.59679 | 0.59679 | 0.59679 | 0.59679 | 0.59679 | 0.59679 | 0.59679 | 0.59679 | 0.59679 | 0.59679
| 1 | Ammonium nitrate | AN | GHR + CCS + ammonia synthesis | Standard |  | Energy | Steam |  | GJ/t | 1 | GJ/tAN | 0 | 0 | 0 | 0 | 0 | 0 | 0 | 0 | 0 | 0 | 0 | 0 | 0 | 0 | 0 | 0 | 0 | 0 | 0 | 0 | 0 | 0 | 0 | 0 | 0 | 0 | 0 | 0 | 0 | 0 | 0 | 0
| 1 | Ammonium nitrate | AN | GHR + CCS + ammonia synthesis | Standard |  | CCS | CCS Capture rate |  | % | 0 | % | 0.96 | 0 | 0 | 0 | 0 | 0 | 0 | 0 | 0 | 0 | 0 | 0 | 0 | 0 | 0 | 0 | 0 | 0 | 0 | 0 | 0 | 0 | 0 | 0 | 0 | 0 | 0 | 0 | 0 | 0 | 0 | 0
| 1 | Ammonium nitrate | AN | GHR + CCS + ammonia synthesis | Standard |  | CCS | N2O Capture rate |  | % | 0 | % | 0.98 | 0 | 0 | 0 | 0 | 0 | 0 | 0 | 0 | 0 | 0 | 0 | 0 | 0 | 0 | 0 | 0 | 0 | 0 | 0 | 0 | 0 | 0 | 0 | 0 | 0 | 0 | 0 | 0 | 0 | 0 | 0
| 1 | Ammonium nitrate | AN | Electrolyser - grid PPA + ammonia synthesis | Standard |  | CF | Capacity factor |  | % | 0 | % | 0.95 | 0 | 0 | 0 | 0 | 0 | 0 | 0 | 0 | 0 | 0 | 0 | 0 | 0 | 0 | 0 | 0 | 0 | 0 | 0 | 0 | 0 | 0 | 0 | 0 | 0 | 0 | 0 | 0 | 0 | 0 | 0
| 1 | Ammonium nitrate | AN | Electrolyser - grid PPA + ammonia synthesis | Standard |  | WACC | Real WACC​ |  | %​ | 0 | %​ | 0.08 | 0 | 0 | 0 | 0 | 0 | 0 | 0 | 0 | 0 | 0 | 0 | 0 | 0 | 0 | 0 | 0 | 0 | 0 | 0 | 0 | 0 | 0 | 0 | 0 | 0 | 0 | 0 | 0 | 0 | 0 | 0
| 1 | Ammonium nitrate | AN | Electrolyser - grid PPA + ammonia synthesis | Standard |  | Plant capacity | Average plant capacity |  | t/day | 0 | t/day | 904.1096 | 0 | 0 | 0 | 0 | 0 | 0 | 0 | 0 | 0 | 0 | 0 | 0 | 0 | 0 | 0 | 0 | 0 | 0 | 0 | 0 | 0 | 0 | 0 | 0 | 0 | 0 | 0 | 0 | 0 | 0 | 0
| 1 | Ammonium nitrate | AN | Electrolyser - grid PPA + ammonia synthesis | Standard |  | Lifetime | Lifetime |  | years | 0 | years | 30 | 0 | 0 | 0 | 0 | 0 | 0 | 0 | 0 | 0 | 0 | 0 | 0 | 0 | 0 | 0 | 0 | 0 | 0 | 0 | 0 | 0 | 0 | 0 | 0 | 0 | 0 | 0 | 0 | 0 | 0 | 0
| 1 | Ammonium nitrate | AN | Electrolyser - grid PPA + ammonia synthesis | Standard |  | TRL | Current TRL​ |  | TRL#_2022 | 0 | TRL#_2022 | 8 | 0 | 0 | 0 | 0 | 0 | 0 | 0 | 0 | 0 | 0 | 0 | 0 | 0 | 0 | 0 | 0 | 0 | 0 | 0 | 0 | 0 | 0 | 0 | 0 | 0 | 0 | 0 | 0 | 0 | 0 | 0
| 1 | Ammonium nitrate | AN | Electrolyser - grid PPA + ammonia synthesis | Standard |  | TRL | Expected maturity (TRL>=8)​ |  | TRL8_year | 0 | TRL8_year | 2025 | 0 | 0 | 0 | 0 | 0 | 0 | 0 | 0 | 0 | 0 | 0 | 0 | 0 | 0 | 0 | 0 | 0 | 0 | 0 | 0 | 0 | 0 | 0 | 0 | 0 | 0 | 0 | 0 | 0 | 0 | 0
| 1 | Ammonium nitrate | AN | Electrolyser - grid PPA + ammonia synthesis | Standard |  | Classification | Technology classification |  | Tech_class | 0 | Tech_class | End-state | 0 | 0 | 0 | 0 | 0 | 0 | 0 | 0 | 0 | 0 | 0 | 0 | 0 | 0 | 0 | 0 | 0 | 0 | 0 | 0 | 0 | 0 | 0 | 0 | 0 | 0 | 0 | 0 | 0 | 0 | 0
| 1 | Ammonium nitrate | AN | Electrolyser - grid PPA + ammonia synthesis | Low |  | Capex | Greenfield Capex |  | total USD/tpA | 1 | total USD/tpAAN | 0 | 2189.8974 | 2171.7931 | 2155.8108 | 2141.7364 | 2129.3836 | 2118.5906 | 2109.2168 | 2101.1383 | 2094.2439 | 2088.4288 | 2083.5896 | 2079.8443 | 2076.8347 | 2075.2935 | 2075.0863 | 2074.879 | 2074.6718 | 2074.4645 | 2074.2573 | 2074.05 | 2073.8428 | 2073.6356 | 2073.4283 | 2073.2211 | 2073.0138 | 2072.8066 | 2072.6514 | 2072.5675 | 2072.5848 | 2072.7436 | 2073.0916
| 1 | Ammonium nitrate | AN | Electrolyser - grid PPA + ammonia synthesis | High |  | Capex | Greenfield Capex |  | total USD/tpA | 1 | total USD/tpAAN | 0 | 2562.2463 | 2171.7931 | 2155.8108 | 2141.7364 | 2129.3836 | 2118.5906 | 2109.2168 | 2101.1383 | 2094.2439 | 2088.4288 | 2083.5896 | 2079.8443 | 2076.8347 | 2075.2935 | 2075.0863 | 2074.879 | 2074.6718 | 2074.4645 | 2074.2573 | 2074.05 | 2073.8428 | 2073.6356 | 2073.4283 | 2073.2211 | 2073.0138 | 2072.8066 | 2072.6514 | 2072.5675 | 2072.5848 | 2072.7436 | 2073.0916
| 1 | Ammonium nitrate | AN | Electrolyser - grid PPA + ammonia synthesis | Low |  | Opex | Fixed Opex |  | USD/tpA | 1 | USD/tpAAN | 0 | 99.4367 | 98.8936 | 98.4141 | 97.9919 | 97.6213 | 97.2975 | 97.0163 | 96.774 | 96.5671 | 96.3927 | 96.2475 | 96.1352 | 96.0449 | 95.9986 | 95.9924 | 95.9862 | 95.98 | 95.9738 | 95.9675 | 95.9613 | 95.9551 | 95.9489 | 95.9427 | 95.9365 | 95.9302 | 95.924 | 95.9194 | 95.9169 | 95.9174 | 95.9221 | 95.9326
| 1 | Ammonium nitrate | AN | Electrolyser - grid PPA + ammonia synthesis | High |  | Opex | Fixed Opex |  | USD/tpA | 1 | USD/tpAAN | 0 | 110.6072 | 108.2337 | 106.2267 | 104.533 | 103.1078 | 101.9128 | 100.9159 | 100.0895 | 99.4099 | 98.8566 | 98.4111 | 98.0713 | 97.8052 | 97.5996 | 97.4424 | 97.3232 | 97.2331 | 97.1649 | 97.1129 | 97.0728 | 97.0413 | 97.0161 | 96.9955 | 96.9785 | 96.9646 | 96.9539 | 96.947 | 96.9451 | 96.9506 | 96.9664 | 96.996
| 1 | Ammonium nitrate | AN | Electrolyser - grid PPA + ammonia synthesis | Standard |  | Energy | Electricity - PPA |  | GJ/t | 1 | GJ/tAN | 0 | 16.8446 | 16.7303 | 16.6159 | 16.5016 | 16.3872 | 16.2729 | 16.1585 | 16.0442 | 15.9298 | 15.8155 | 15.7011 | 15.6439 | 15.5867 | 15.5296 | 15.4724 | 15.4152 | 15.358 | 15.3009 | 15.2437 | 15.1865 | 15.1293 | 15.0722 | 15.015 | 14.9578 | 14.9006 | 14.8435 | 14.7863 | 14.7291 | 14.6719 | 14.6147 | 14.5576
| 1 | Ammonium nitrate | AN | Electrolyser - grid PPA + ammonia synthesis | Standard |  | Energy | Steam |  | GJ/t | 1 | GJ/tAN | 0 | -0.72 | -0.72 | -0.72 | -0.72 | -0.72 | -0.72 | -0.72 | -0.72 | -0.72 | -0.72 | -0.72 | -0.72 | -0.72 | -0.72 | -0.72 | -0.72 | -0.72 | -0.72 | -0.72 | -0.72 | -0.72 | -0.72 | -0.72 | -0.72 | -0.72 | -0.72 | -0.72 | -0.72 | -0.72 | -0.72 | -0.72
| 1 | Ammonium nitrate | AN | Electrolyser - grid PPA + ammonia synthesis | Standard |  | CCS | N2O Capture rate |  | % | 0 | % | 0.98 | 0 | 0 | 0 | 0 | 0 | 0 | 0 | 0 | 0 | 0 | 0 | 0 | 0 | 0 | 0 | 0 | 0 | 0 | 0 | 0 | 0 | 0 | 0 | 0 | 0 | 0 | 0 | 0 | 0 | 0 | 0
| 1 | Ammonium nitrate | AN | Biomass Digestion + ammonia synthesis | Standard |  | CF | Capacity factor |  | % | 0 | % | 0.95 | 0 | 0 | 0 | 0 | 0 | 0 | 0 | 0 | 0 | 0 | 0 | 0 | 0 | 0 | 0 | 0 | 0 | 0 | 0 | 0 | 0 | 0 | 0 | 0 | 0 | 0 | 0 | 0 | 0 | 0 | 0
| 1 | Ammonium nitrate | AN | Biomass Digestion + ammonia synthesis | Standard |  | WACC | Real WACC​ |  | %​ | 0 | %​ | 0.08 | 0 | 0 | 0 | 0 | 0 | 0 | 0 | 0 | 0 | 0 | 0 | 0 | 0 | 0 | 0 | 0 | 0 | 0 | 0 | 0 | 0 | 0 | 0 | 0 | 0 | 0 | 0 | 0 | 0 | 0 | 0
| 1 | Ammonium nitrate | AN | Biomass Digestion + ammonia synthesis | Standard |  | Plant capacity | Average plant capacity |  | t/day | 0 | t/day | 904.1096 | 0 | 0 | 0 | 0 | 0 | 0 | 0 | 0 | 0 | 0 | 0 | 0 | 0 | 0 | 0 | 0 | 0 | 0 | 0 | 0 | 0 | 0 | 0 | 0 | 0 | 0 | 0 | 0 | 0 | 0 | 0
| 1 | Ammonium nitrate | AN | Biomass Digestion + ammonia synthesis | Standard |  | Lifetime | Lifetime |  | years | 0 | years | 30 | 0 | 0 | 0 | 0 | 0 | 0 | 0 | 0 | 0 | 0 | 0 | 0 | 0 | 0 | 0 | 0 | 0 | 0 | 0 | 0 | 0 | 0 | 0 | 0 | 0 | 0 | 0 | 0 | 0 | 0 | 0
| 1 | Ammonium nitrate | AN | Biomass Digestion + ammonia synthesis | Standard |  | TRL | Current TRL​ |  | TRL#_2022 | 0 | TRL#_2022 | 3 | 0 | 0 | 0 | 0 | 0 | 0 | 0 | 0 | 0 | 0 | 0 | 0 | 0 | 0 | 0 | 0 | 0 | 0 | 0 | 0 | 0 | 0 | 0 | 0 | 0 | 0 | 0 | 0 | 0 | 0 | 0
| 1 | Ammonium nitrate | AN | Biomass Digestion + ammonia synthesis | Standard |  | TRL | Expected maturity (TRL>=8)​ |  | TRL8_year | 0 | TRL8_year | 2030 | 0 | 0 | 0 | 0 | 0 | 0 | 0 | 0 | 0 | 0 | 0 | 0 | 0 | 0 | 0 | 0 | 0 | 0 | 0 | 0 | 0 | 0 | 0 | 0 | 0 | 0 | 0 | 0 | 0 | 0 | 0
| 1 | Ammonium nitrate | AN | Biomass Digestion + ammonia synthesis | Standard |  | Classification | Technology classification |  | Tech_class | 0 | Tech_class | End-state | 0 | 0 | 0 | 0 | 0 | 0 | 0 | 0 | 0 | 0 | 0 | 0 | 0 | 0 | 0 | 0 | 0 | 0 | 0 | 0 | 0 | 0 | 0 | 0 | 0 | 0 | 0 | 0 | 0 | 0 | 0
| 1 | Ammonium nitrate | AN | Biomass Digestion + ammonia synthesis | Standard |  | Capex | Greenfield Capex |  | total USD/tpA | 1 | total USD/tpAAN | 0 | 3113.8853 | 3113.8853 | 3113.8853 | 3113.8853 | 3113.8853 | 3113.8853 | 3113.8853 | 3113.8853 | 3113.8853 | 3113.8853 | 3113.8853 | 3113.8853 | 3113.8853 | 3113.8853 | 3113.8853 | 3113.8853 | 3113.8853 | 3113.8853 | 3113.8853 | 3113.8853 | 3113.8853 | 3113.8853 | 3113.8853 | 3113.8853 | 3113.8853 | 3113.8853 | 3113.8853 | 3113.8853 | 3113.8853 | 3113.8853 | 3113.8853
| 1 | Ammonium nitrate | AN | Biomass Digestion + ammonia synthesis | Standard |  | Opex | Fixed Opex |  | USD/tpA | 1 | USD/tpAAN | 0 | 155.7443 | 155.7443 | 155.7443 | 155.7443 | 155.7443 | 155.7443 | 155.7443 | 155.7443 | 155.7443 | 155.7443 | 155.7443 | 155.7443 | 155.7443 | 155.7443 | 155.7443 | 155.7443 | 155.7443 | 155.7443 | 155.7443 | 155.7443 | 155.7443 | 155.7443 | 155.7443 | 155.7443 | 155.7443 | 155.7443 | 155.7443 | 155.7443 | 155.7443 | 155.7443 | 155.7443
| 1 | Ammonium nitrate | AN | Biomass Digestion + ammonia synthesis | Standard |  | Raw material | Wet biomass |  | GJ/t | 1 | GJ/tAN | 0 | 35.5169 | 35.5169 | 35.5169 | 35.5169 | 35.5169 | 35.5169 | 35.5169 | 35.5169 | 35.5169 | 35.5169 | 35.5169 | 35.5169 | 35.5169 | 35.5169 | 35.5169 | 35.5169 | 35.5169 | 35.5169 | 35.5169 | 35.5169 | 35.5169 | 35.5169 | 35.5169 | 35.5169 | 35.5169 | 35.5169 | 35.5169 | 35.5169 | 35.5169 | 35.5169 | 35.5169
| 1 | Ammonium nitrate | AN | Biomass Digestion + ammonia synthesis | Standard |  | Energy | Electricity - PPA |  | GJ/t | 1 | GJ/tAN | 0 | 3.1329 | 3.1329 | 3.1329 | 3.1329 | 3.1329 | 3.1329 | 3.1329 | 3.1329 | 3.1329 | 3.1329 | 3.1329 | 3.1329 | 3.1329 | 3.1329 | 3.1329 | 3.1329 | 3.1329 | 3.1329 | 3.1329 | 3.1329 | 3.1329 | 3.1329 | 3.1329 | 3.1329 | 3.1329 | 3.1329 | 3.1329 | 3.1329 | 3.1329 | 3.1329 | 3.1329
| 1 | Ammonium nitrate | AN | Biomass Digestion + ammonia synthesis | Standard |  | Energy | Steam |  | GJ/t | 1 | GJ/tAN | 0 | 0.45 | 0.45 | 0.45 | 0.45 | 0.45 | 0.45 | 0.45 | 0.45 | 0.45 | 0.45 | 0.45 | 0.45 | 0.45 | 0.45 | 0.45 | 0.45 | 0.45 | 0.45 | 0.45 | 0.45 | 0.45 | 0.45 | 0.45 | 0.45 | 0.45 | 0.45 | 0.45 | 0.45 | 0.45 | 0.45 | 0.45
| 1 | Ammonium nitrate | AN | Biomass Digestion + ammonia synthesis | Standard |  | CCS | N2O Capture rate |  | % | 0 | % | 0.98 | 0 | 0 | 0 | 0 | 0 | 0 | 0 | 0 | 0 | 0 | 0 | 0 | 0 | 0 | 0 | 0 | 0 | 0 | 0 | 0 | 0 | 0 | 0 | 0 | 0 | 0 | 0 | 0 | 0 | 0 | 0
| 1 | Ammonium nitrate | AN | Biomass Gasification + ammonia synthesis | Standard |  | CF | Capacity factor |  | % | 0 | % | 0.95 | 0 | 0 | 0 | 0 | 0 | 0 | 0 | 0 | 0 | 0 | 0 | 0 | 0 | 0 | 0 | 0 | 0 | 0 | 0 | 0 | 0 | 0 | 0 | 0 | 0 | 0 | 0 | 0 | 0 | 0 | 0
| 1 | Ammonium nitrate | AN | Biomass Gasification + ammonia synthesis | Standard |  | WACC | Real WACC​ |  | %​ | 0 | %​ | 0.08 | 0 | 0 | 0 | 0 | 0 | 0 | 0 | 0 | 0 | 0 | 0 | 0 | 0 | 0 | 0 | 0 | 0 | 0 | 0 | 0 | 0 | 0 | 0 | 0 | 0 | 0 | 0 | 0 | 0 | 0 | 0
| 1 | Ammonium nitrate | AN | Biomass Gasification + ammonia synthesis | Standard |  | Plant capacity | Average plant capacity |  | t/day | 0 | t/day | 904.1096 | 0 | 0 | 0 | 0 | 0 | 0 | 0 | 0 | 0 | 0 | 0 | 0 | 0 | 0 | 0 | 0 | 0 | 0 | 0 | 0 | 0 | 0 | 0 | 0 | 0 | 0 | 0 | 0 | 0 | 0 | 0
| 1 | Ammonium nitrate | AN | Biomass Gasification + ammonia synthesis | Standard |  | Lifetime | Lifetime |  | years | 0 | years | 30 | 0 | 0 | 0 | 0 | 0 | 0 | 0 | 0 | 0 | 0 | 0 | 0 | 0 | 0 | 0 | 0 | 0 | 0 | 0 | 0 | 0 | 0 | 0 | 0 | 0 | 0 | 0 | 0 | 0 | 0 | 0
| 1 | Ammonium nitrate | AN | Biomass Gasification + ammonia synthesis | Standard |  | TRL | Current TRL​ |  | TRL#_2022 | 0 | TRL#_2022 | 3 | 0 | 0 | 0 | 0 | 0 | 0 | 0 | 0 | 0 | 0 | 0 | 0 | 0 | 0 | 0 | 0 | 0 | 0 | 0 | 0 | 0 | 0 | 0 | 0 | 0 | 0 | 0 | 0 | 0 | 0 | 0
| 1 | Ammonium nitrate | AN | Biomass Gasification + ammonia synthesis | Standard |  | TRL | Expected maturity (TRL>=8)​ |  | TRL8_year | 0 | TRL8_year | 2030 | 0 | 0 | 0 | 0 | 0 | 0 | 0 | 0 | 0 | 0 | 0 | 0 | 0 | 0 | 0 | 0 | 0 | 0 | 0 | 0 | 0 | 0 | 0 | 0 | 0 | 0 | 0 | 0 | 0 | 0 | 0
| 1 | Ammonium nitrate | AN | Biomass Gasification + ammonia synthesis | Standard |  | Classification | Technology classification |  | Tech_class | 0 | Tech_class | End-state | 0 | 0 | 0 | 0 | 0 | 0 | 0 | 0 | 0 | 0 | 0 | 0 | 0 | 0 | 0 | 0 | 0 | 0 | 0 | 0 | 0 | 0 | 0 | 0 | 0 | 0 | 0 | 0 | 0 | 0 | 0
| 1 | Ammonium nitrate | AN | Biomass Gasification + ammonia synthesis | Standard |  | Capex | Greenfield Capex |  | total USD/tpA | 1 | total USD/tpAAN | 0 | 4217.553 | 4190.1272 | 4162.8668 | 4135.7719 | 4108.8425 | 4082.0785 | 4055.48 | 4029.047 | 4002.7794 | 3976.6773 | 3950.7406 | 3932.7877 | 3914.9174 | 3897.13 | 3879.4252 | 3861.8032 | 3844.2639 | 3826.8073 | 3809.4335 | 3792.1424 | 3774.934 | 3757.8084 | 3740.7655 | 3723.8053 | 3706.9279 | 3690.1332 | 3673.4212 | 3656.792 | 3640.2455 | 3623.7817 | 3607.4007
| 1 | Ammonium nitrate | AN | Biomass Gasification + ammonia synthesis | Standard |  | Opex | Fixed Opex |  | USD/tpA | 1 | USD/tpAAN | 0 | 210.9276 | 209.5564 | 208.1933 | 206.8386 | 205.4921 | 204.1539 | 202.824 | 201.5023 | 200.189 | 198.8839 | 197.587 | 196.6894 | 195.7959 | 194.9065 | 194.0213 | 193.1402 | 192.2632 | 191.3904 | 190.5217 | 189.6571 | 188.7967 | 187.9404 | 187.0883 | 186.2403 | 185.3964 | 184.5567 | 183.7211 | 182.8896 | 182.0623 | 181.2391 | 180.42
| 1 | Ammonium nitrate | AN | Biomass Gasification + ammonia synthesis | Standard |  | Raw material | Dry biomass |  | GJ/t | 1 | GJ/tAN | 0 | 13.4585 | 13.4585 | 13.4585 | 13.4585 | 13.4585 | 13.4585 | 13.4585 | 13.4585 | 13.4585 | 13.4585 | 13.4585 | 13.4585 | 13.4585 | 13.4585 | 13.4585 | 13.4585 | 13.4585 | 13.4585 | 13.4585 | 13.4585 | 13.4585 | 13.4585 | 13.4585 | 13.4585 | 13.4585 | 13.4585 | 13.4585 | 13.4585 | 13.4585 | 13.4585 | 13.4585
| 1 | Ammonium nitrate | AN | Biomass Gasification + ammonia synthesis | Standard |  | Energy | Electricity - PPA |  | GJ/t | 1 | GJ/tAN | 0 | 2.8179 | 2.8179 | 2.8179 | 2.8179 | 2.8179 | 2.8179 | 2.8179 | 2.8179 | 2.8179 | 2.8179 | 2.8179 | 2.8179 | 2.8179 | 2.8179 | 2.8179 | 2.8179 | 2.8179 | 2.8179 | 2.8179 | 2.8179 | 2.8179 | 2.8179 | 2.8179 | 2.8179 | 2.8179 | 2.8179 | 2.8179 | 2.8179 | 2.8179 | 2.8179 | 2.8179
| 1 | Ammonium nitrate | AN | Biomass Gasification + ammonia synthesis | Standard |  | Energy | Steam |  | GJ/t | 1 | GJ/tAN | 0 | 0 | 0 | 0 | 0 | 0 | 0 | 0 | 0 | 0 | 0 | 0 | 0 | 0 | 0 | 0 | 0 | 0 | 0 | 0 | 0 | 0 | 0 | 0 | 0 | 0 | 0 | 0 | 0 | 0 | 0 | 0
| 1 | Ammonium nitrate | AN | Biomass Gasification + ammonia synthesis | Standard |  | CCS | N2O Capture rate |  | % | 0 | % | 0.98 | 0 | 0 | 0 | 0 | 0 | 0 | 0 | 0 | 0 | 0 | 0 | 0 | 0 | 0 | 0 | 0 | 0 | 0 | 0 | 0 | 0 | 0 | 0 | 0 | 0 | 0 | 0 | 0 | 0 | 0 | 0
| 1 | Ammonium nitrate | AN | ESMR Gas + CCS + ammonia synthesis | Standard |  | CF | Capacity factor |  | % | 0 | % | 0.95 | 0 | 0 | 0 | 0 | 0 | 0 | 0 | 0 | 0 | 0 | 0 | 0 | 0 | 0 | 0 | 0 | 0 | 0 | 0 | 0 | 0 | 0 | 0 | 0 | 0 | 0 | 0 | 0 | 0 | 0 | 0
| 1 | Ammonium nitrate | AN | ESMR Gas + CCS + ammonia synthesis | Standard |  | WACC | Real WACC​ |  | %​ | 0 | %​ | 0.08 | 0 | 0 | 0 | 0 | 0 | 0 | 0 | 0 | 0 | 0 | 0 | 0 | 0 | 0 | 0 | 0 | 0 | 0 | 0 | 0 | 0 | 0 | 0 | 0 | 0 | 0 | 0 | 0 | 0 | 0 | 0
| 1 | Ammonium nitrate | AN | ESMR Gas + CCS + ammonia synthesis | Standard |  | Plant capacity | Average plant capacity |  | t/day | 0 | t/day | 904.1096 | 0 | 0 | 0 | 0 | 0 | 0 | 0 | 0 | 0 | 0 | 0 | 0 | 0 | 0 | 0 | 0 | 0 | 0 | 0 | 0 | 0 | 0 | 0 | 0 | 0 | 0 | 0 | 0 | 0 | 0 | 0
| 1 | Ammonium nitrate | AN | ESMR Gas + CCS + ammonia synthesis | Standard |  | Lifetime | Lifetime |  | years | 0 | years | 30 | 0 | 0 | 0 | 0 | 0 | 0 | 0 | 0 | 0 | 0 | 0 | 0 | 0 | 0 | 0 | 0 | 0 | 0 | 0 | 0 | 0 | 0 | 0 | 0 | 0 | 0 | 0 | 0 | 0 | 0 | 0
| 1 | Ammonium nitrate | AN | ESMR Gas + CCS + ammonia synthesis | Standard |  | TRL | Current TRL​ |  | TRL#_2022 | 0 | TRL#_2022 | 4 | 0 | 0 | 0 | 0 | 0 | 0 | 0 | 0 | 0 | 0 | 0 | 0 | 0 | 0 | 0 | 0 | 0 | 0 | 0 | 0 | 0 | 0 | 0 | 0 | 0 | 0 | 0 | 0 | 0 | 0 | 0
| 1 | Ammonium nitrate | AN | ESMR Gas + CCS + ammonia synthesis | Standard |  | TRL | Expected maturity (TRL>=8)​ |  | TRL8_year | 0 | TRL8_year | 2030 | 0 | 0 | 0 | 0 | 0 | 0 | 0 | 0 | 0 | 0 | 0 | 0 | 0 | 0 | 0 | 0 | 0 | 0 | 0 | 0 | 0 | 0 | 0 | 0 | 0 | 0 | 0 | 0 | 0 | 0 | 0
| 1 | Ammonium nitrate | AN | ESMR Gas + CCS + ammonia synthesis | Standard |  | Classification | Technology classification |  | Tech_class | 0 | Tech_class | End-state | 0 | 0 | 0 | 0 | 0 | 0 | 0 | 0 | 0 | 0 | 0 | 0 | 0 | 0 | 0 | 0 | 0 | 0 | 0 | 0 | 0 | 0 | 0 | 0 | 0 | 0 | 0 | 0 | 0 | 0 | 0
| 1 | Ammonium nitrate | AN | ESMR Gas + CCS + ammonia synthesis | Standard |  | Capex | Greenfield Capex |  | total USD/tpA | 1 | total USD/tpAAN | 0 | 2222.7319 | 2222.7319 | 2222.7319 | 2222.7319 | 2222.7319 | 2222.7319 | 2222.7319 | 2222.7319 | 2222.7319 | 2222.7319 | 2222.7319 | 2222.7319 | 2222.7319 | 2222.7319 | 2222.7319 | 2222.7319 | 2222.7319 | 2222.7319 | 2222.7319 | 2222.7319 | 2222.7319 | 2222.7319 | 2222.7319 | 2222.7319 | 2222.7319 | 2222.7319 | 2222.7319 | 2222.7319 | 2222.7319 | 2222.7319 | 2222.7319
| 1 | Ammonium nitrate | AN | ESMR Gas + CCS + ammonia synthesis | Standard |  | Opex | Fixed Opex |  | USD/tpA | 1 | USD/tpAAN | 0 | 111.1866 | 111.1866 | 111.1866 | 111.1866 | 111.1866 | 111.1866 | 111.1866 | 111.1866 | 111.1866 | 111.1866 | 111.1866 | 111.1866 | 111.1866 | 111.1866 | 111.1866 | 111.1866 | 111.1866 | 111.1866 | 111.1866 | 111.1866 | 111.1866 | 111.1866 | 111.1866 | 111.1866 | 111.1866 | 111.1866 | 111.1866 | 111.1866 | 111.1866 | 111.1866 | 111.1866
| 1 | Ammonium nitrate | AN | ESMR Gas + CCS + ammonia synthesis | Standard |  | Raw material | Natural gas​ |  | GJ/t | 1 | GJ/tAN | 0 | 9.45 | 9.45 | 9.45 | 9.45 | 9.45 | 9.45 | 9.45 | 9.45 | 9.45 | 9.45 | 9.45 | 9.45 | 9.45 | 9.45 | 9.45 | 9.45 | 9.45 | 9.45 | 9.45 | 9.45 | 9.45 | 9.45 | 9.45 | 9.45 | 9.45 | 9.45 | 9.45 | 9.45 | 9.45 | 9.45 | 9.45
| 1 | Ammonium nitrate | AN | ESMR Gas + CCS + ammonia synthesis | Standard |  | Energy | Natural gas​ |  | GJ/t | 1 | GJ/tAN | 0 | 0 | 0 | 0 | 0 | 0 | 0 | 0 | 0 | 0 | 0 | 0 | 0 | 0 | 0 | 0 | 0 | 0 | 0 | 0 | 0 | 0 | 0 | 0 | 0 | 0 | 0 | 0 | 0 | 0 | 0 | 0
| 1 | Ammonium nitrate | AN | ESMR Gas + CCS + ammonia synthesis | Standard |  | Energy | Electricity - PPA |  | GJ/t | 1 | GJ/tAN | 0 | 3.9043 | 3.9043 | 3.9043 | 3.9043 | 3.9043 | 3.9043 | 3.9043 | 3.9043 | 3.9043 | 3.9043 | 3.9043 | 3.9043 | 3.9043 | 3.9043 | 3.9043 | 3.9043 | 3.9043 | 3.9043 | 3.9043 | 3.9043 | 3.9043 | 3.9043 | 3.9043 | 3.9043 | 3.9043 | 3.9043 | 3.9043 | 3.9043 | 3.9043 | 3.9043 | 3.9043
| 1 | Ammonium nitrate | AN | ESMR Gas + CCS + ammonia synthesis | Standard |  | Energy | Steam |  | GJ/t | 1 | GJ/tAN | 0 | -2.16 | -2.16 | -2.16 | -2.16 | -2.16 | -2.16 | -2.16 | -2.16 | -2.16 | -2.16 | -2.16 | -2.16 | -2.16 | -2.16 | -2.16 | -2.16 | -2.16 | -2.16 | -2.16 | -2.16 | -2.16 | -2.16 | -2.16 | -2.16 | -2.16 | -2.16 | -2.16 | -2.16 | -2.16 | -2.16 | -2.16
| 1 | Ammonium nitrate | AN | ESMR Gas + CCS + ammonia synthesis | Standard |  | CCS | CCS Capture rate |  | % | 0 | % | 0.95 | 0 | 0 | 0 | 0 | 0 | 0 | 0 | 0 | 0 | 0 | 0 | 0 | 0 | 0 | 0 | 0 | 0 | 0 | 0 | 0 | 0 | 0 | 0 | 0 | 0 | 0 | 0 | 0 | 0 | 0 | 0
| 1 | Ammonium nitrate | AN | ESMR Gas + CCS + ammonia synthesis | Standard |  | CCS | N2O Capture rate |  | % | 0 | % | 0.98 | 0 | 0 | 0 | 0 | 0 | 0 | 0 | 0 | 0 | 0 | 0 | 0 | 0 | 0 | 0 | 0 | 0 | 0 | 0 | 0 | 0 | 0 | 0 | 0 | 0 | 0 | 0 | 0 | 0 | 0 | 0
| 1 | Ammonium nitrate | AN | Methane Pyrolysis + ammonia synthesis | Standard |  | CF | Capacity factor |  | % | 0 | % | 0.95 | 0 | 0 | 0 | 0 | 0 | 0 | 0 | 0 | 0 | 0 | 0 | 0 | 0 | 0 | 0 | 0 | 0 | 0 | 0 | 0 | 0 | 0 | 0 | 0 | 0 | 0 | 0 | 0 | 0 | 0 | 0
| 1 | Ammonium nitrate | AN | Methane Pyrolysis + ammonia synthesis | Standard |  | WACC | Real WACC​ |  | %​ | 0 | %​ | 0.08 | 0 | 0 | 0 | 0 | 0 | 0 | 0 | 0 | 0 | 0 | 0 | 0 | 0 | 0 | 0 | 0 | 0 | 0 | 0 | 0 | 0 | 0 | 0 | 0 | 0 | 0 | 0 | 0 | 0 | 0 | 0
| 1 | Ammonium nitrate | AN | Methane Pyrolysis + ammonia synthesis | Standard |  | Plant capacity | Average plant capacity |  | t/day | 0 | t/day | 904.1096 | 0 | 0 | 0 | 0 | 0 | 0 | 0 | 0 | 0 | 0 | 0 | 0 | 0 | 0 | 0 | 0 | 0 | 0 | 0 | 0 | 0 | 0 | 0 | 0 | 0 | 0 | 0 | 0 | 0 | 0 | 0
| 1 | Ammonium nitrate | AN | Methane Pyrolysis + ammonia synthesis | Standard |  | Lifetime | Lifetime |  | years | 0 | years | 30 | 0 | 0 | 0 | 0 | 0 | 0 | 0 | 0 | 0 | 0 | 0 | 0 | 0 | 0 | 0 | 0 | 0 | 0 | 0 | 0 | 0 | 0 | 0 | 0 | 0 | 0 | 0 | 0 | 0 | 0 | 0
| 1 | Ammonium nitrate | AN | Methane Pyrolysis + ammonia synthesis | Standard |  | TRL | Current TRL​ |  | TRL#_2022 | 0 | TRL#_2022 | 7 | 0 | 0 | 0 | 0 | 0 | 0 | 0 | 0 | 0 | 0 | 0 | 0 | 0 | 0 | 0 | 0 | 0 | 0 | 0 | 0 | 0 | 0 | 0 | 0 | 0 | 0 | 0 | 0 | 0 | 0 | 0
| 1 | Ammonium nitrate | AN | Methane Pyrolysis + ammonia synthesis | Standard |  | TRL | Expected maturity (TRL>=8)​ |  | TRL8_year | 0 | TRL8_year | 2030 | 0 | 0 | 0 | 0 | 0 | 0 | 0 | 0 | 0 | 0 | 0 | 0 | 0 | 0 | 0 | 0 | 0 | 0 | 0 | 0 | 0 | 0 | 0 | 0 | 0 | 0 | 0 | 0 | 0 | 0 | 0
| 1 | Ammonium nitrate | AN | Methane Pyrolysis + ammonia synthesis | Standard |  | Classification | Technology classification |  | Tech_class | 0 | Tech_class | End-state | 0 | 0 | 0 | 0 | 0 | 0 | 0 | 0 | 0 | 0 | 0 | 0 | 0 | 0 | 0 | 0 | 0 | 0 | 0 | 0 | 0 | 0 | 0 | 0 | 0 | 0 | 0 | 0 | 0 | 0 | 0
| 1 | Ammonium nitrate | AN | Methane Pyrolysis + ammonia synthesis | Standard |  | Capex | Greenfield Capex |  | total USD/tpA | 1 | total USD/tpAAN | 0 | 2278.5707 | 2278.5707 | 2278.5707 | 2278.5707 | 2278.5707 | 2278.5707 | 2278.5707 | 2278.5707 | 2278.5707 | 2278.5707 | 2278.5707 | 2278.5707 | 2278.5707 | 2278.5707 | 2278.5707 | 2278.5707 | 2278.5707 | 2278.5707 | 2278.5707 | 2278.5707 | 2278.5707 | 2278.5707 | 2278.5707 | 2278.5707 | 2278.5707 | 2278.5707 | 2278.5707 | 2278.5707 | 2278.5707 | 2278.5707 | 2278.5707
| 1 | Ammonium nitrate | AN | Methane Pyrolysis + ammonia synthesis | Standard |  | Opex | Fixed Opex |  | USD/tpA | 1 | USD/tpAAN | 0 | 113.9785 | 113.9785 | 113.9785 | 113.9785 | 113.9785 | 113.9785 | 113.9785 | 113.9785 | 113.9785 | 113.9785 | 113.9785 | 113.9785 | 113.9785 | 113.9785 | 113.9785 | 113.9785 | 113.9785 | 113.9785 | 113.9785 | 113.9785 | 113.9785 | 113.9785 | 113.9785 | 113.9785 | 113.9785 | 113.9785 | 113.9785 | 113.9785 | 113.9785 | 113.9785 | 113.9785
| 1 | Ammonium nitrate | AN | Methane Pyrolysis + ammonia synthesis | Standard |  | Raw material | Natural gas​ |  | GJ/t | 1 | GJ/tAN | 0 | 18.225 | 18.225 | 18.225 | 18.225 | 18.225 | 18.225 | 18.225 | 18.225 | 18.225 | 18.225 | 18.225 | 18.225 | 18.225 | 18.225 | 18.225 | 18.225 | 18.225 | 18.225 | 18.225 | 18.225 | 18.225 | 18.225 | 18.225 | 18.225 | 18.225 | 18.225 | 18.225 | 18.225 | 18.225 | 18.225 | 18.225
| 1 | Ammonium nitrate | AN | Methane Pyrolysis + ammonia synthesis | Standard |  | Energy | Electricity - PPA |  | GJ/t | 1 | GJ/tAN | 0 | 3.8885 | 3.8885 | 3.8885 | 3.8885 | 3.8885 | 3.8885 | 3.8885 | 3.8885 | 3.8885 | 3.8885 | 3.8885 | 3.8885 | 3.8885 | 3.8885 | 3.8885 | 3.8885 | 3.8885 | 3.8885 | 3.8885 | 3.8885 | 3.8885 | 3.8885 | 3.8885 | 3.8885 | 3.8885 | 3.8885 | 3.8885 | 3.8885 | 3.8885 | 3.8885 | 3.8885
| 1 | Ammonium nitrate | AN | Methane Pyrolysis + ammonia synthesis | Standard |  | Energy | Steam |  | GJ/t | 1 | GJ/tAN | 0 | -0.72 | -0.72 | -0.72 | -0.72 | -0.72 | -0.72 | -0.72 | -0.72 | -0.72 | -0.72 | -0.72 | -0.72 | -0.72 | -0.72 | -0.72 | -0.72 | -0.72 | -0.72 | -0.72 | -0.72 | -0.72 | -0.72 | -0.72 | -0.72 | -0.72 | -0.72 | -0.72 | -0.72 | -0.72 | -0.72 | -0.72
| 1 | Ammonium nitrate | AN | Methane Pyrolysis + ammonia synthesis | Standard |  | CCS | N2O Capture rate |  | % | 0 | % | 0.98 | 0 | 0 | 0 | 0 | 0 | 0 | 0 | 0 | 0 | 0 | 0 | 0 | 0 | 0 | 0 | 0 | 0 | 0 | 0 | 0 | 0 | 0 | 0 | 0 | 0 | 0 | 0 | 0 | 0 | 0 | 0
| 1 | Ammonium nitrate | AN | Electrolyser - dedicated VRES + grid PPA + ammonia synthesis | Standard |  | CF | Capacity factor |  | % | 0 | % | 0.95 | 0 | 0 | 0 | 0 | 0 | 0 | 0 | 0 | 0 | 0 | 0 | 0 | 0 | 0 | 0 | 0 | 0 | 0 | 0 | 0 | 0 | 0 | 0 | 0 | 0 | 0 | 0 | 0 | 0 | 0 | 0
| 1 | Ammonium nitrate | AN | Electrolyser - dedicated VRES + grid PPA + ammonia synthesis | Standard |  | WACC | Real WACC​ |  | %​ | 0 | %​ | 0.08 | 0 | 0 | 0 | 0 | 0 | 0 | 0 | 0 | 0 | 0 | 0 | 0 | 0 | 0 | 0 | 0 | 0 | 0 | 0 | 0 | 0 | 0 | 0 | 0 | 0 | 0 | 0 | 0 | 0 | 0 | 0
| 1 | Ammonium nitrate | AN | Electrolyser - dedicated VRES + grid PPA + ammonia synthesis | Standard |  | Plant capacity | Average plant capacity |  | t/day | 0 | t/day | 904.1096 | 0 | 0 | 0 | 0 | 0 | 0 | 0 | 0 | 0 | 0 | 0 | 0 | 0 | 0 | 0 | 0 | 0 | 0 | 0 | 0 | 0 | 0 | 0 | 0 | 0 | 0 | 0 | 0 | 0 | 0 | 0
| 1 | Ammonium nitrate | AN | Electrolyser - dedicated VRES + grid PPA + ammonia synthesis | Standard |  | Lifetime | Lifetime |  | years | 0 | years | 30 | 0 | 0 | 0 | 0 | 0 | 0 | 0 | 0 | 0 | 0 | 0 | 0 | 0 | 0 | 0 | 0 | 0 | 0 | 0 | 0 | 0 | 0 | 0 | 0 | 0 | 0 | 0 | 0 | 0 | 0 | 0
| 1 | Ammonium nitrate | AN | Electrolyser - dedicated VRES + grid PPA + ammonia synthesis | Standard |  | TRL | Current TRL​ |  | TRL#_2022 | 0 | TRL#_2022 | 8 | 0 | 0 | 0 | 0 | 0 | 0 | 0 | 0 | 0 | 0 | 0 | 0 | 0 | 0 | 0 | 0 | 0 | 0 | 0 | 0 | 0 | 0 | 0 | 0 | 0 | 0 | 0 | 0 | 0 | 0 | 0
| 1 | Ammonium nitrate | AN | Electrolyser - dedicated VRES + grid PPA + ammonia synthesis | Standard |  | TRL | Expected maturity (TRL>=8)​ |  | TRL8_year | 0 | TRL8_year | 2025 | 0 | 0 | 0 | 0 | 0 | 0 | 0 | 0 | 0 | 0 | 0 | 0 | 0 | 0 | 0 | 0 | 0 | 0 | 0 | 0 | 0 | 0 | 0 | 0 | 0 | 0 | 0 | 0 | 0 | 0 | 0
| 1 | Ammonium nitrate | AN | Electrolyser - dedicated VRES + grid PPA + ammonia synthesis | Standard |  | Classification | Technology classification |  | Tech_class | 0 | Tech_class | End-state | 0 | 0 | 0 | 0 | 0 | 0 | 0 | 0 | 0 | 0 | 0 | 0 | 0 | 0 | 0 | 0 | 0 | 0 | 0 | 0 | 0 | 0 | 0 | 0 | 0 | 0 | 0 | 0 | 0 | 0 | 0
| 1 | Ammonium nitrate | AN | Electrolyser - dedicated VRES + grid PPA + ammonia synthesis | Low |  | Capex | Greenfield Capex |  | total USD/tpA | 1 | total USD/tpAAN | 0 | 2189.8974 | 2171.7931 | 2155.8108 | 2141.7364 | 2129.3836 | 2118.5906 | 2109.2168 | 2101.1383 | 2094.2439 | 2088.4288 | 2083.5896 | 2079.8443 | 2076.8347 | 2075.2935 | 2075.0863 | 2074.879 | 2074.6718 | 2074.4645 | 2074.2573 | 2074.05 | 2073.8428 | 2073.6356 | 2073.4283 | 2073.2211 | 2073.0138 | 2072.8066 | 2072.6514 | 2072.5675 | 2072.5848 | 2072.7436 | 2073.0916
| 1 | Ammonium nitrate | AN | Electrolyser - dedicated VRES + grid PPA + ammonia synthesis | High |  | Capex | Greenfield Capex |  | total USD/tpA | 1 | total USD/tpAAN | 0 | 2562.2463 | 2171.7931 | 2155.8108 | 2141.7364 | 2129.3836 | 2118.5906 | 2109.2168 | 2101.1383 | 2094.2439 | 2088.4288 | 2083.5896 | 2079.8443 | 2076.8347 | 2075.2935 | 2075.0863 | 2074.879 | 2074.6718 | 2074.4645 | 2074.2573 | 2074.05 | 2073.8428 | 2073.6356 | 2073.4283 | 2073.2211 | 2073.0138 | 2072.8066 | 2072.6514 | 2072.5675 | 2072.5848 | 2072.7436 | 2073.0916
| 1 | Ammonium nitrate | AN | Electrolyser - dedicated VRES + grid PPA + ammonia synthesis | Low |  | Opex | Fixed Opex |  | USD/tpA | 1 | USD/tpAAN | 0 | 99.4367 | 98.8936 | 98.4141 | 97.9919 | 97.6213 | 97.2975 | 97.0163 | 96.774 | 96.5671 | 96.3927 | 96.2475 | 96.1352 | 96.0449 | 95.9986 | 95.9924 | 95.9862 | 95.98 | 95.9738 | 95.9675 | 95.9613 | 95.9551 | 95.9489 | 95.9427 | 95.9365 | 95.9302 | 95.924 | 95.9194 | 95.9169 | 95.9174 | 95.9221 | 95.9326
| 1 | Ammonium nitrate | AN | Electrolyser - dedicated VRES + grid PPA + ammonia synthesis | High |  | Opex | Fixed Opex |  | USD/tpA | 1 | USD/tpAAN | 0 | 110.6072 | 108.2337 | 106.2267 | 104.533 | 103.1078 | 101.9128 | 100.9159 | 100.0895 | 99.4099 | 98.8566 | 98.4111 | 98.0713 | 97.8052 | 97.5996 | 97.4424 | 97.3232 | 97.2331 | 97.1649 | 97.1129 | 97.0728 | 97.0413 | 97.0161 | 96.9955 | 96.9785 | 96.9646 | 96.9539 | 96.947 | 96.9451 | 96.9506 | 96.9664 | 96.996
| 1 | Ammonium nitrate | AN | Electrolyser - dedicated VRES + grid PPA + ammonia synthesis | Standard | China | Energy | Electricity - PPA |  | GJ/t | 1 | GJ/tAN | 0 | 9.5718 | 9.5123 | 9.4529 | 9.3934 | 9.3339 | 9.2745 | 9.215 | 9.1555 | 9.0961 | 9.0366 | 8.9771 | 8.9474 | 8.9177 | 8.888 | 8.8582 | 8.8285 | 8.7988 | 8.769 | 8.7393 | 8.7096 | 8.6798 | 8.6501 | 8.6204 | 8.5906 | 8.5609 | 8.5312 | 8.5014 | 8.4717 | 8.442 | 8.4122 | 8.3825
| 1 | Ammonium nitrate | AN | Electrolyser - dedicated VRES + grid PPA + ammonia synthesis | Standard | Rest of Asia | Energy | Electricity - PPA |  | GJ/t | 1 | GJ/tAN | 0 | 10.0263 | 9.9634 | 9.9005 | 9.8377 | 9.7748 | 9.7119 | 9.649 | 9.5861 | 9.5232 | 9.4603 | 9.3974 | 9.3659 | 9.3345 | 9.3031 | 9.2716 | 9.2402 | 9.2087 | 9.1773 | 9.1458 | 9.1144 | 9.0829 | 9.0515 | 9.02 | 8.9886 | 8.9571 | 8.9257 | 8.8942 | 8.8628 | 8.8313 | 8.7999 | 8.7685
| 1 | Ammonium nitrate | AN | Electrolyser - dedicated VRES + grid PPA + ammonia synthesis | Standard | North America | Energy | Electricity - PPA |  | GJ/t | 1 | GJ/tAN | 0 | 10.4809 | 10.4146 | 10.3482 | 10.2819 | 10.2156 | 10.1493 | 10.0829 | 10.0166 | 9.9503 | 9.884 | 9.8176 | 9.7845 | 9.7513 | 9.7182 | 9.685 | 9.6518 | 9.6187 | 9.5855 | 9.5523 | 9.5192 | 9.486 | 9.4529 | 9.4197 | 9.3865 | 9.3534 | 9.3202 | 9.287 | 9.2539 | 9.2207 | 9.1876 | 9.1544
| 1 | Ammonium nitrate | AN | Electrolyser - dedicated VRES + grid PPA + ammonia synthesis | Standard | Russia | Energy | Electricity - PPA |  | GJ/t | 1 | GJ/tAN | 0 | 9.8748 | 9.8131 | 9.7513 | 9.6896 | 9.6278 | 9.5661 | 9.5043 | 9.4426 | 9.3808 | 9.3191 | 9.2573 | 9.2264 | 9.1956 | 9.1647 | 9.1338 | 9.1029 | 9.0721 | 9.0412 | 9.0103 | 8.9794 | 8.9486 | 8.9177 | 8.8868 | 8.8559 | 8.8251 | 8.7942 | 8.7633 | 8.7324 | 8.7016 | 8.6707 | 8.6398
| 1 | Ammonium nitrate | AN | Electrolyser - dedicated VRES + grid PPA + ammonia synthesis | Standard | Europe | Energy | Electricity - PPA |  | GJ/t | 1 | GJ/tAN | 0 | 9.8748 | 9.8131 | 9.7513 | 9.6896 | 9.6278 | 9.5661 | 9.5043 | 9.4426 | 9.3808 | 9.3191 | 9.2573 | 9.2264 | 9.1956 | 9.1647 | 9.1338 | 9.1029 | 9.0721 | 9.0412 | 9.0103 | 8.9794 | 8.9486 | 8.9177 | 8.8868 | 8.8559 | 8.8251 | 8.7942 | 8.7633 | 8.7324 | 8.7016 | 8.6707 | 8.6398
| 1 | Ammonium nitrate | AN | Electrolyser - dedicated VRES + grid PPA + ammonia synthesis | Standard | India | Energy | Electricity - PPA |  | GJ/t | 1 | GJ/tAN | 0 | 10.3294 | 10.2642 | 10.199 | 10.1338 | 10.0686 | 10.0035 | 9.9383 | 9.8731 | 9.8079 | 9.7427 | 9.6776 | 9.645 | 9.6124 | 9.5798 | 9.5472 | 9.5146 | 9.482 | 9.4494 | 9.4168 | 9.3842 | 9.3517 | 9.3191 | 9.2865 | 9.2539 | 9.2213 | 9.1887 | 9.1561 | 9.1235 | 9.0909 | 9.0583 | 9.0257
| 1 | Ammonium nitrate | AN | Electrolyser - dedicated VRES + grid PPA + ammonia synthesis | Standard | Middle East | Energy | Electricity - PPA |  | GJ/t | 1 | GJ/tAN | 0 | 11.087 | 11.0161 | 10.9452 | 10.8743 | 10.8034 | 10.7325 | 10.6616 | 10.5907 | 10.5198 | 10.4489 | 10.378 | 10.3425 | 10.3071 | 10.2716 | 10.2362 | 10.2007 | 10.1653 | 10.1298 | 10.0944 | 10.0589 | 10.0235 | 9.988 | 9.9526 | 9.9171 | 9.8817 | 9.8462 | 9.8108 | 9.7753 | 9.7399 | 9.7044 | 9.669
| 1 | Ammonium nitrate | AN | Electrolyser - dedicated VRES + grid PPA + ammonia synthesis | Standard | Africa | Energy | Electricity - PPA |  | GJ/t | 1 | GJ/tAN | 0 | 9.4203 | 9.3619 | 9.3036 | 9.2453 | 9.187 | 9.1287 | 9.0703 | 9.012 | 8.9537 | 8.8954 | 8.8371 | 8.8079 | 8.7787 | 8.7496 | 8.7204 | 8.6913 | 8.6621 | 8.6329 | 8.6038 | 8.5746 | 8.5455 | 8.5163 | 8.4871 | 8.458 | 8.4288 | 8.3997 | 8.3705 | 8.3413 | 8.3122 | 8.283 | 8.2539
| 1 | Ammonium nitrate | AN | Electrolyser - dedicated VRES + grid PPA + ammonia synthesis | Standard | Latin America | Energy | Electricity - PPA |  | GJ/t | 1 | GJ/tAN | 0 | 10.9354 | 10.8657 | 10.7959 | 10.7262 | 10.6564 | 10.5867 | 10.5169 | 10.4472 | 10.3774 | 10.3076 | 10.2379 | 10.203 | 10.1681 | 10.1333 | 10.0984 | 10.0635 | 10.0286 | 9.9937 | 9.9589 | 9.924 | 9.8891 | 9.8542 | 9.8194 | 9.7845 | 9.7496 | 9.7147 | 9.6798 | 9.645 | 9.6101 | 9.5752 | 9.5403
| 1 | Ammonium nitrate | AN | Electrolyser - dedicated VRES + grid PPA + ammonia synthesis | Standard | Oceania | Energy | Electricity - PPA |  | GJ/t | 1 | GJ/tAN | 0 | 10.1779 | 10.1138 | 10.0498 | 9.9857 | 9.9217 | 9.8577 | 9.7936 | 9.7296 | 9.6656 | 9.6015 | 9.5375 | 9.5055 | 9.4734 | 9.4414 | 9.4094 | 9.3774 | 9.3454 | 9.3133 | 9.2813 | 9.2493 | 9.2173 | 9.1853 | 9.1533 | 9.1212 | 9.0892 | 9.0572 | 9.0252 | 8.9932 | 8.9611 | 8.9291 | 8.8971
| 1 | Ammonium nitrate | AN | Electrolyser - dedicated VRES + grid PPA + ammonia synthesis | Standard | Brazil | Energy | Electricity - PPA |  | GJ/t | 1 | GJ/tAN | 0 | 9.2687 | 9.2116 | 9.1544 | 9.0972 | 9.04 | 8.9829 | 8.9257 | 8.8685 | 8.8113 | 8.7542 | 8.697 | 8.6684 | 8.6398 | 8.6112 | 8.5826 | 8.554 | 8.5255 | 8.4969 | 8.4683 | 8.4397 | 8.4111 | 8.3825 | 8.3539 | 8.3253 | 8.2967 | 8.2682 | 8.2396 | 8.211 | 8.1824 | 8.1538 | 8.1252
| 1 | Ammonium nitrate | AN | Electrolyser - dedicated VRES + grid PPA + ammonia synthesis | Standard | Saudi Arabia | Energy | Electricity - PPA |  | GJ/t | 1 | GJ/tAN | 0 | 8.3596 | 8.3093 | 8.259 | 8.2087 | 8.1584 | 8.1081 | 8.0578 | 8.0074 | 7.9571 | 7.9068 | 7.8565 | 7.8313 | 7.8062 | 7.781 | 7.7559 | 7.7307 | 7.7055 | 7.6804 | 7.6552 | 7.6301 | 7.6049 | 7.5798 | 7.5546 | 7.5294 | 7.5043 | 7.4791 | 7.454 | 7.4288 | 7.4037 | 7.3785 | 7.3533
| 1 | Ammonium nitrate | AN | Electrolyser - dedicated VRES + grid PPA + ammonia synthesis | Standard | Namibia | Energy | Electricity - PPA |  | GJ/t | 1 | GJ/tAN | 0 | 8.6627 | 8.6101 | 8.5575 | 8.5049 | 8.4523 | 8.3997 | 8.3471 | 8.2945 | 8.2419 | 8.1893 | 8.1367 | 8.1104 | 8.0841 | 8.0578 | 8.0314 | 8.0051 | 7.9788 | 7.9525 | 7.9262 | 7.8999 | 7.8736 | 7.8473 | 7.821 | 7.7947 | 7.7684 | 7.7421 | 7.7158 | 7.6895 | 7.6632 | 7.6369 | 7.6106
| 1 | Ammonium nitrate | AN | Electrolyser - dedicated VRES + grid PPA + ammonia synthesis | Standard | Australia | Energy | Electricity - PPA |  | GJ/t | 1 | GJ/tAN | 0 | 9.8748 | 9.8131 | 9.7513 | 9.6896 | 9.6278 | 9.5661 | 9.5043 | 9.4426 | 9.3808 | 9.3191 | 9.2573 | 9.2264 | 9.1956 | 9.1647 | 9.1338 | 9.1029 | 9.0721 | 9.0412 | 9.0103 | 8.9794 | 8.9486 | 8.9177 | 8.8868 | 8.8559 | 8.8251 | 8.7942 | 8.7633 | 8.7324 | 8.7016 | 8.6707 | 8.6398
| 1 | Ammonium nitrate | AN | Electrolyser - dedicated VRES + grid PPA + ammonia synthesis | Standard | China | Energy | Electricity - on site VREs |  | GJ/t | 1 | GJ/tAN | 0 | 7.2728 | 7.218 | 7.1631 | 7.1082 | 7.0533 | 6.9984 | 6.9435 | 6.8886 | 6.8337 | 6.7788 | 6.724 | 6.6965 | 6.6691 | 6.6416 | 6.6142 | 6.5867 | 6.5593 | 6.5318 | 6.5044 | 6.477 | 6.4495 | 6.4221 | 6.3946 | 6.3672 | 6.3397 | 6.3123 | 6.2848 | 6.2574 | 6.2299 | 6.2025 | 6.1751
| 1 | Ammonium nitrate | AN | Electrolyser - dedicated VRES + grid PPA + ammonia synthesis | Standard | Rest of Asia | Energy | Electricity - on site VREs |  | GJ/t | 1 | GJ/tAN | 0 | 6.8183 | 6.7668 | 6.7154 | 6.6639 | 6.6125 | 6.561 | 6.5095 | 6.4581 | 6.4066 | 6.3552 | 6.3037 | 6.278 | 6.2522 | 6.2265 | 6.2008 | 6.1751 | 6.1493 | 6.1236 | 6.0979 | 6.0721 | 6.0464 | 6.0207 | 5.995 | 5.9692 | 5.9435 | 5.9178 | 5.892 | 5.8663 | 5.8406 | 5.8148 | 5.7891
| 1 | Ammonium nitrate | AN | Electrolyser - dedicated VRES + grid PPA + ammonia synthesis | Standard | North America | Energy | Electricity - on site VREs |  | GJ/t | 1 | GJ/tAN | 0 | 6.3637 | 6.3157 | 6.2677 | 6.2197 | 6.1716 | 6.1236 | 6.0756 | 6.0275 | 5.9795 | 5.9315 | 5.8835 | 5.8594 | 5.8354 | 5.8114 | 5.7874 | 5.7634 | 5.7394 | 5.7154 | 5.6913 | 5.6673 | 5.6433 | 5.6193 | 5.5953 | 5.5713 | 5.5473 | 5.5232 | 5.4992 | 5.4752 | 5.4512 | 5.4272 | 5.4032
| 1 | Ammonium nitrate | AN | Electrolyser - dedicated VRES + grid PPA + ammonia synthesis | Standard | Russia | Energy | Electricity - on site VREs |  | GJ/t | 1 | GJ/tAN | 0 | 6.9698 | 6.9172 | 6.8646 | 6.812 | 6.7594 | 6.7068 | 6.6542 | 6.6016 | 6.549 | 6.4964 | 6.4438 | 6.4175 | 6.3912 | 6.3649 | 6.3386 | 6.3123 | 6.286 | 6.2597 | 6.2334 | 6.2071 | 6.1808 | 6.1545 | 6.1282 | 6.1019 | 6.0756 | 6.0493 | 6.023 | 5.9967 | 5.9704 | 5.9441 | 5.9178
| 1 | Ammonium nitrate | AN | Electrolyser - dedicated VRES + grid PPA + ammonia synthesis | Standard | Europe | Energy | Electricity - on site VREs |  | GJ/t | 1 | GJ/tAN | 0 | 6.9698 | 6.9172 | 6.8646 | 6.812 | 6.7594 | 6.7068 | 6.6542 | 6.6016 | 6.549 | 6.4964 | 6.4438 | 6.4175 | 6.3912 | 6.3649 | 6.3386 | 6.3123 | 6.286 | 6.2597 | 6.2334 | 6.2071 | 6.1808 | 6.1545 | 6.1282 | 6.1019 | 6.0756 | 6.0493 | 6.023 | 5.9967 | 5.9704 | 5.9441 | 5.9178
| 1 | Ammonium nitrate | AN | Electrolyser - dedicated VRES + grid PPA + ammonia synthesis | Standard | India | Energy | Electricity - on site VREs |  | GJ/t | 1 | GJ/tAN | 0 | 6.5153 | 6.4661 | 6.4169 | 6.3677 | 6.3186 | 6.2694 | 6.2202 | 6.1711 | 6.1219 | 6.0727 | 6.0235 | 5.999 | 5.9744 | 5.9498 | 5.9252 | 5.9006 | 5.876 | 5.8514 | 5.8269 | 5.8023 | 5.7777 | 5.7531 | 5.7285 | 5.7039 | 5.6793 | 5.6548 | 5.6302 | 5.6056 | 5.581 | 5.5564 | 5.5318
| 1 | Ammonium nitrate | AN | Electrolyser - dedicated VRES + grid PPA + ammonia synthesis | Standard | Middle East | Energy | Electricity - on site VREs |  | GJ/t | 1 | GJ/tAN | 0 | 5.7577 | 5.7142 | 5.6708 | 5.6273 | 5.5839 | 5.5404 | 5.4969 | 5.4535 | 5.41 | 5.3666 | 5.3231 | 5.3014 | 5.2797 | 5.2579 | 5.2362 | 5.2145 | 5.1928 | 5.171 | 5.1493 | 5.1276 | 5.1059 | 5.0841 | 5.0624 | 5.0407 | 5.019 | 4.9972 | 4.9755 | 4.9538 | 4.932 | 4.9103 | 4.8886
| 1 | Ammonium nitrate | AN | Electrolyser - dedicated VRES + grid PPA + ammonia synthesis | Standard | Africa | Energy | Electricity - on site VREs |  | GJ/t | 1 | GJ/tAN | 0 | 7.4244 | 7.3683 | 7.3123 | 7.2563 | 7.2002 | 7.1442 | 7.0882 | 7.0321 | 6.9761 | 6.9201 | 6.864 | 6.836 | 6.808 | 6.78 | 6.752 | 6.724 | 6.6959 | 6.6679 | 6.6399 | 6.6119 | 6.5839 | 6.5559 | 6.5278 | 6.4998 | 6.4718 | 6.4438 | 6.4158 | 6.3878 | 6.3597 | 6.3317 | 6.3037
| 1 | Ammonium nitrate | AN | Electrolyser - dedicated VRES + grid PPA + ammonia synthesis | Standard | Latin America | Energy | Electricity - on site VREs |  | GJ/t | 1 | GJ/tAN | 0 | 5.9092 | 5.8646 | 5.82 | 5.7754 | 5.7308 | 5.6862 | 5.6416 | 5.597 | 5.5524 | 5.5078 | 5.4632 | 5.4409 | 5.4186 | 5.3963 | 5.374 | 5.3517 | 5.3294 | 5.3071 | 5.2848 | 5.2625 | 5.2402 | 5.2179 | 5.1956 | 5.1733 | 5.151 | 5.1287 | 5.1064 | 5.0841 | 5.0618 | 5.0395 | 5.0172
| 1 | Ammonium nitrate | AN | Electrolyser - dedicated VRES + grid PPA + ammonia synthesis | Standard | Oceania | Energy | Electricity - on site VREs |  | GJ/t | 1 | GJ/tAN | 0 | 6.6668 | 6.6165 | 6.5661 | 6.5158 | 6.4655 | 6.4152 | 6.3649 | 6.3146 | 6.2643 | 6.2139 | 6.1636 | 6.1385 | 6.1133 | 6.0882 | 6.063 | 6.0378 | 6.0127 | 5.9875 | 5.9624 | 5.9372 | 5.912 | 5.8869 | 5.8617 | 5.8366 | 5.8114 | 5.7863 | 5.7611 | 5.7359 | 5.7108 | 5.6856 | 5.6605
| 1 | Ammonium nitrate | AN | Electrolyser - dedicated VRES + grid PPA + ammonia synthesis | Standard | Brazil | Energy | Electricity - on site VREs |  | GJ/t | 1 | GJ/tAN | 0 | 7.5759 | 7.5187 | 7.4615 | 7.4044 | 7.3472 | 7.29 | 7.2328 | 7.1756 | 7.1185 | 7.0613 | 7.0041 | 6.9755 | 6.9469 | 6.9184 | 6.8898 | 6.8612 | 6.8326 | 6.804 | 6.7754 | 6.7468 | 6.7182 | 6.6896 | 6.6611 | 6.6325 | 6.6039 | 6.5753 | 6.5467 | 6.5181 | 6.4895 | 6.4609 | 6.4324
| 1 | Ammonium nitrate | AN | Electrolyser - dedicated VRES + grid PPA + ammonia synthesis | Standard | Saudi Arabia | Energy | Electricity - on site VREs |  | GJ/t | 1 | GJ/tAN | 0 | 8.485 | 8.421 | 8.3569 | 8.2929 | 8.2288 | 8.1648 | 8.1008 | 8.0367 | 7.9727 | 7.9086 | 7.8446 | 7.8126 | 7.7806 | 7.7486 | 7.7165 | 7.6845 | 7.6525 | 7.6205 | 7.5885 | 7.5564 | 7.5244 | 7.4924 | 7.4604 | 7.4284 | 7.3963 | 7.3643 | 7.3323 | 7.3003 | 7.2683 | 7.2363 | 7.2042
| 1 | Ammonium nitrate | AN | Electrolyser - dedicated VRES + grid PPA + ammonia synthesis | Standard | Namibia | Energy | Electricity - on site VREs |  | GJ/t | 1 | GJ/tAN | 0 | 8.182 | 8.1202 | 8.0585 | 7.9967 | 7.935 | 7.8732 | 7.8114 | 7.7497 | 7.6879 | 7.6262 | 7.5644 | 7.5336 | 7.5027 | 7.4718 | 7.4409 | 7.4101 | 7.3792 | 7.3483 | 7.3174 | 7.2866 | 7.2557 | 7.2248 | 7.1939 | 7.1631 | 7.1322 | 7.1013 | 7.0704 | 7.0396 | 7.0087 | 6.9778 | 6.9469
| 1 | Ammonium nitrate | AN | Electrolyser - dedicated VRES + grid PPA + ammonia synthesis | Standard | Australia | Energy | Electricity - on site VREs |  | GJ/t | 1 | GJ/tAN | 0 | 6.9698 | 6.9172 | 6.8646 | 6.812 | 6.7594 | 6.7068 | 6.6542 | 6.6016 | 6.549 | 6.4964 | 6.4438 | 6.4175 | 6.3912 | 6.3649 | 6.3386 | 6.3123 | 6.286 | 6.2597 | 6.2334 | 6.2071 | 6.1808 | 6.1545 | 6.1282 | 6.1019 | 6.0756 | 6.0493 | 6.023 | 5.9967 | 5.9704 | 5.9441 | 5.9178
| 1 | Ammonium nitrate | AN | Electrolyser - dedicated VRES + grid PPA + ammonia synthesis | Standard |  | Energy | Steam |  | GJ/t | 1 | GJ/tAN | 0 | -0.72 | -0.72 | -0.72 | -0.72 | -0.72 | -0.72 | -0.72 | -0.72 | -0.72 | -0.72 | -0.72 | -0.72 | -0.72 | -0.72 | -0.72 | -0.72 | -0.72 | -0.72 | -0.72 | -0.72 | -0.72 | -0.72 | -0.72 | -0.72 | -0.72 | -0.72 | -0.72 | -0.72 | -0.72 | -0.72 | -0.72
| 1 | Ammonium nitrate | AN | Electrolyser - dedicated VRES + grid PPA + ammonia synthesis | Standard |  | CCS | N2O Capture rate |  | % | 0 | % | 0.98 | 0 | 0 | 0 | 0 | 0 | 0 | 0 | 0 | 0 | 0 | 0 | 0 | 0 | 0 | 0 | 0 | 0 | 0 | 0 | 0 | 0 | 0 | 0 | 0 | 0 | 0 | 0 | 0 | 0 | 0 | 0
| 1 | Ammonium nitrate | AN | Electrolyser - dedicated VRES + H2 storage - geological + ammonia synthesis | Standard |  | CF | Capacity factor |  | % | 0 | % | 0.95 | 0 | 0 | 0 | 0 | 0 | 0 | 0 | 0 | 0 | 0 | 0 | 0 | 0 | 0 | 0 | 0 | 0 | 0 | 0 | 0 | 0 | 0 | 0 | 0 | 0 | 0 | 0 | 0 | 0 | 0 | 0
| 1 | Ammonium nitrate | AN | Electrolyser - dedicated VRES + H2 storage - geological + ammonia synthesis | Standard |  | WACC | Real WACC​ |  | %​ | 0 | %​ | 0.08 | 0 | 0 | 0 | 0 | 0 | 0 | 0 | 0 | 0 | 0 | 0 | 0 | 0 | 0 | 0 | 0 | 0 | 0 | 0 | 0 | 0 | 0 | 0 | 0 | 0 | 0 | 0 | 0 | 0 | 0 | 0
| 1 | Ammonium nitrate | AN | Electrolyser - dedicated VRES + H2 storage - geological + ammonia synthesis | Standard |  | Plant capacity | Average plant capacity |  | t/day | 0 | t/day | 904.1096 | 0 | 0 | 0 | 0 | 0 | 0 | 0 | 0 | 0 | 0 | 0 | 0 | 0 | 0 | 0 | 0 | 0 | 0 | 0 | 0 | 0 | 0 | 0 | 0 | 0 | 0 | 0 | 0 | 0 | 0 | 0
| 1 | Ammonium nitrate | AN | Electrolyser - dedicated VRES + H2 storage - geological + ammonia synthesis | Standard |  | Lifetime | Lifetime |  | years | 0 | years | 30 | 0 | 0 | 0 | 0 | 0 | 0 | 0 | 0 | 0 | 0 | 0 | 0 | 0 | 0 | 0 | 0 | 0 | 0 | 0 | 0 | 0 | 0 | 0 | 0 | 0 | 0 | 0 | 0 | 0 | 0 | 0
| 1 | Ammonium nitrate | AN | Electrolyser - dedicated VRES + H2 storage - geological + ammonia synthesis | Standard |  | TRL | Current TRL​ |  | TRL#_2022 | 0 | TRL#_2022 | 8 | 0 | 0 | 0 | 0 | 0 | 0 | 0 | 0 | 0 | 0 | 0 | 0 | 0 | 0 | 0 | 0 | 0 | 0 | 0 | 0 | 0 | 0 | 0 | 0 | 0 | 0 | 0 | 0 | 0 | 0 | 0
| 1 | Ammonium nitrate | AN | Electrolyser - dedicated VRES + H2 storage - geological + ammonia synthesis | Standard |  | TRL | Expected maturity (TRL>=8)​ |  | TRL8_year | 0 | TRL8_year | 2025 | 0 | 0 | 0 | 0 | 0 | 0 | 0 | 0 | 0 | 0 | 0 | 0 | 0 | 0 | 0 | 0 | 0 | 0 | 0 | 0 | 0 | 0 | 0 | 0 | 0 | 0 | 0 | 0 | 0 | 0 | 0
| 1 | Ammonium nitrate | AN | Electrolyser - dedicated VRES + H2 storage - geological + ammonia synthesis | Standard |  | Classification | Technology classification |  | Tech_class | 0 | Tech_class | End-state | 0 | 0 | 0 | 0 | 0 | 0 | 0 | 0 | 0 | 0 | 0 | 0 | 0 | 0 | 0 | 0 | 0 | 0 | 0 | 0 | 0 | 0 | 0 | 0 | 0 | 0 | 0 | 0 | 0 | 0 | 0
| 1 | Ammonium nitrate | AN | Electrolyser - dedicated VRES + H2 storage - geological + ammonia synthesis |  | China | Capex | Greenfield Capex |  | total USD/tpA | 1 | total USD/tpAAN | 0 | 2340.332 | 2305.697 | 2275.1217 | 2248.1964 | 2224.5646 | 2203.9168 | 2185.9839 | 2170.5292 | 2157.3396 | 2146.2149 | 2136.9573 | 2129.7923 | 2124.0346 | 2121.0862 | 2120.6897 | 2120.2932 | 2119.8968 | 2119.5003 | 2119.1038 | 2118.7074 | 2118.3109 | 2117.9144 | 2117.518 | 2117.1215 | 2116.725 | 2116.3286 | 2116.0316 | 2115.8712 | 2115.9042 | 2116.2079 | 2116.8738
| 1 | Ammonium nitrate | AN | Electrolyser - dedicated VRES + H2 storage - geological + ammonia synthesis |  | Rest of Asia | Capex | Greenfield Capex |  | total USD/tpA | 1 | total USD/tpAAN | 0 | 3121.1644 | 2959.7173 | 2823.1997 | 2707.9964 | 2611.0481 | 2529.7659 | 2461.9543 | 2405.7428 | 2359.5218 | 2321.8851 | 2291.5802 | 2268.4673 | 2250.3671 | 2236.3784 | 2225.6867 | 2217.5784 | 2211.4505 | 2206.8119 | 2203.2759 | 2200.5466 | 2198.4038 | 2196.6879 | 2195.288 | 2194.1336 | 2193.1902 | 2192.4603 | 2191.9876 | 2191.8646 | 2192.2389 | 2193.312 | 2195.327
| 1 | Ammonium nitrate | AN | Electrolyser - dedicated VRES + H2 storage - geological + ammonia synthesis |  | North America | Capex | Greenfield Capex |  | total USD/tpA | 1 | total USD/tpAAN | 0 | 3199.4518 | 3026.4727 | 2880.2038 | 2756.7717 | 2652.8986 | 2565.8105 | 2493.1552 | 2432.9286 | 2383.4061 | 2343.0811 | 2310.6116 | 2285.8478 | 2266.4547 | 2251.4668 | 2240.0114 | 2231.3239 | 2224.7583 | 2219.7884 | 2215.9998 | 2213.0756 | 2210.7797 | 2208.9412 | 2207.4413 | 2206.2045 | 2205.1937 | 2204.4117 | 2203.9052 | 2203.7735 | 2204.1744 | 2205.3242 | 2207.4831
| 1 | Ammonium nitrate | AN | Electrolyser - dedicated VRES + H2 storage - geological + ammonia synthesis |  | Russia | Capex | Greenfield Capex |  | total USD/tpA | 1 | total USD/tpAAN | 0 | 3097.3378 | 2939.4004 | 2805.8506 | 2693.1517 | 2598.311 | 2518.7958 | 2452.4584 | 2397.4688 | 2352.2526 | 2315.4341 | 2285.7881 | 2263.1776 | 2245.4709 | 2231.7863 | 2221.327 | 2213.395 | 2207.4003 | 2202.8626 | 2199.4034 | 2196.7335 | 2194.6372 | 2192.9586 | 2191.5892 | 2190.4598 | 2189.537 | 2188.823 | 2188.3605 | 2188.2402 | 2188.6063 | 2189.6561 | 2191.6273
| 1 | Ammonium nitrate | AN | Electrolyser - dedicated VRES + H2 storage - geological + ammonia synthesis |  | Europe | Capex | Greenfield Capex |  | total USD/tpA | 1 | total USD/tpAAN | 0 | 3097.3378 | 2939.4004 | 2805.8506 | 2693.1517 | 2598.311 | 2518.7958 | 2452.4584 | 2397.4688 | 2352.2526 | 2315.4341 | 2285.7881 | 2263.1776 | 2245.4709 | 2231.7863 | 2221.327 | 2213.395 | 2207.4003 | 2202.8626 | 2199.4034 | 2196.7335 | 2194.6372 | 2192.9586 | 2191.5892 | 2190.4598 | 2189.537 | 2188.823 | 2188.3605 | 2188.2402 | 2188.6063 | 2189.6561 | 2191.6273
| 1 | Ammonium nitrate | AN | Electrolyser - dedicated VRES + H2 storage - geological + ammonia synthesis |  | India | Capex | Greenfield Capex |  | total USD/tpA | 1 | total USD/tpAAN | 0 | 3172.1422 | 3003.1859 | 2860.3187 | 2739.7571 | 2638.2996 | 2553.2368 | 2482.2712 | 2423.4452 | 2375.0744 | 2335.6871 | 2303.9727 | 2279.7848 | 2260.8428 | 2246.2034 | 2235.0144 | 2226.529 | 2220.116 | 2215.2617 | 2211.5612 | 2208.705 | 2206.4625 | 2204.6668 | 2203.2018 | 2201.9937 | 2201.0065 | 2200.2426 | 2199.7479 | 2199.6192 | 2200.0108 | 2201.1339 | 2203.2426
| 1 | Ammonium nitrate | AN | Electrolyser - dedicated VRES + H2 storage - geological + ammonia synthesis |  | Middle East | Capex | Greenfield Capex |  | total USD/tpA | 1 | total USD/tpAAN | 0 | 3323.0634 | 3131.876 | 2970.2104 | 2833.7854 | 2718.9783 | 2622.723 | 2542.4198 | 2475.8536 | 2421.1182 | 2376.5484 | 2340.6611 | 2313.2906 | 2291.8561 | 2275.2905 | 2262.6293 | 2253.0273 | 2245.7706 | 2240.2776 | 2236.0902 | 2232.8581 | 2230.3206 | 2228.2886 | 2226.6308 | 2225.2637 | 2224.1466 | 2223.2823 | 2222.7225 | 2222.5768 | 2223.02 | 2224.2908 | 2226.677
| 1 | Ammonium nitrate | AN | Electrolyser - dedicated VRES + H2 storage - geological + ammonia synthesis |  | Africa | Capex | Greenfield Capex |  | total USD/tpA | 1 | total USD/tpAAN | 0 | 3031.6931 | 2883.4253 | 2758.052 | 2652.2531 | 2563.219 | 2488.572 | 2426.2961 | 2374.6733 | 2332.2254 | 2297.6611 | 2269.8301 | 2248.604 | 2231.9814 | 2219.1346 | 2209.3157 | 2201.8692 | 2196.2416 | 2191.9817 | 2188.7343 | 2186.2278 | 2184.2599 | 2182.6841 | 2181.3985 | 2180.3383 | 2179.472 | 2178.8017 | 2178.3675 | 2178.2546 | 2178.5982 | 2179.5838 | 2181.4343
| 1 | Ammonium nitrate | AN | Electrolyser - dedicated VRES + H2 storage - geological + ammonia synthesis |  | Latin America | Capex | Greenfield Capex |  | total USD/tpA | 1 | total USD/tpAAN | 0 | 3289.7833 | 3103.4982 | 2945.9779 | 2813.051 | 2701.1876 | 2607.4004 | 2529.1563 | 2464.2968 | 2410.9649 | 2367.538 | 2332.5708 | 2305.9021 | 2285.0173 | 2268.8764 | 2256.5398 | 2247.1841 | 2240.1135 | 2234.7613 | 2230.6812 | 2227.5321 | 2225.0596 | 2223.0797 | 2221.4644 | 2220.1324 | 2219.0439 | 2218.2017 | 2217.6563 | 2217.5144 | 2217.9462 | 2219.1844 | 2221.5094
| 1 | Ammonium nitrate | AN | Electrolyser - dedicated VRES + H2 storage - geological + ammonia synthesis |  | Oceania | Capex | Greenfield Capex |  | total USD/tpA | 1 | total USD/tpAAN | 0 | 3146.074 | 2980.9576 | 2841.3373 | 2723.5158 | 2624.3642 | 2541.2346 | 2471.8819 | 2414.3928 | 2367.1213 | 2328.6293 | 2297.6357 | 2273.9975 | 2255.4859 | 2241.1793 | 2230.2446 | 2221.952 | 2215.6848 | 2210.9408 | 2207.3244 | 2204.5331 | 2202.3416 | 2200.5867 | 2199.155 | 2197.9743 | 2197.0095 | 2196.2631 | 2195.7796 | 2195.6538 | 2196.0365 | 2197.1341 | 2199.1949
| 1 | Ammonium nitrate | AN | Electrolyser - dedicated VRES + H2 storage - geological + ammonia synthesis |  | Brazil | Capex | Greenfield Capex |  | total USD/tpA | 1 | total USD/tpAAN | 0 | 3011.5621 | 2866.2597 | 2743.3938 | 2639.7108 | 2552.4574 | 2479.3034 | 2418.273 | 2367.6826 | 2326.0837 | 2292.2107 | 2264.9363 | 2244.1347 | 2227.8446 | 2215.2547 | 2205.6322 | 2198.3347 | 2192.8196 | 2188.6449 | 2185.4625 | 2183.0061 | 2181.0776 | 2179.5332 | 2178.2733 | 2177.2343 | 2176.3854 | 2175.7284 | 2175.303 | 2175.1923 | 2175.5291 | 2176.495 | 2178.3084
| 1 | Ammonium nitrate | AN | Electrolyser - dedicated VRES + H2 storage - geological + ammonia synthesis |  | Saudi Arabia | Capex | Greenfield Capex |  | total USD/tpA | 1 | total USD/tpAAN | 0 | 2905.8742 | 2776.1398 | 2666.4382 | 2573.8641 | 2495.9593 | 2430.6432 | 2376.1517 | 2330.9818 | 2293.8399 | 2263.5961 | 2239.244 | 2220.6712 | 2206.1263 | 2194.8854 | 2186.2939 | 2179.7783 | 2174.8541 | 2171.1266 | 2168.2852 | 2166.092 | 2164.3701 | 2162.9912 | 2161.8663 | 2160.9387 | 2160.1806 | 2159.5941 | 2159.2143 | 2159.1154 | 2159.4161 | 2160.2785 | 2161.8977
| 1 | Ammonium nitrate | AN | Electrolyser - dedicated VRES + H2 storage - geological + ammonia synthesis |  | Namibia | Capex | Greenfield Capex |  | total USD/tpA | 1 | total USD/tpAAN | 0 | 2938.4939 | 2803.9546 | 2690.1899 | 2594.1872 | 2513.397 | 2445.6618 | 2389.1521 | 2342.3092 | 2303.7917 | 2272.4278 | 2247.1737 | 2227.913 | 2212.8295 | 2201.1722 | 2192.2625 | 2185.5055 | 2180.399 | 2176.5335 | 2173.5868 | 2171.3124 | 2169.5267 | 2168.0968 | 2166.9302 | 2165.9682 | 2165.1821 | 2164.5738 | 2164.1799 | 2164.0774 | 2164.3893 | 2165.2836 | 2166.9627
| 1 | Ammonium nitrate | AN | Electrolyser - dedicated VRES + H2 storage - geological + ammonia synthesis |  | Australia | Capex | Greenfield Capex |  | total USD/tpA | 1 | total USD/tpAAN | 0 | 3097.3378 | 2939.4004 | 2805.8506 | 2693.1517 | 2598.311 | 2518.7958 | 2452.4584 | 2397.4688 | 2352.2526 | 2315.4341 | 2285.7881 | 2263.1776 | 2245.4709 | 2231.7863 | 2221.327 | 2213.395 | 2207.4003 | 2202.8626 | 2199.4034 | 2196.7335 | 2194.6372 | 2192.9586 | 2191.5892 | 2190.4598 | 2189.537 | 2188.823 | 2188.3605 | 2188.2402 | 2188.6063 | 2189.6561 | 2191.6273
| 1 | Ammonium nitrate | AN | Electrolyser - dedicated VRES + H2 storage - geological + ammonia synthesis |  | China | Opex | Fixed Opex |  | USD/tpA | 1 | USD/tpAAN | 0 | 103.9498 | 102.9107 | 101.9935 | 101.1857 | 100.4768 | 99.8573 | 99.3193 | 98.8557 | 98.46 | 98.1263 | 97.8485 | 97.6336 | 97.4609 | 97.3724 | 97.3605 | 97.3486 | 97.3367 | 97.3248 | 97.3129 | 97.301 | 97.2892 | 97.2773 | 97.2654 | 97.2535 | 97.2416 | 97.2297 | 97.2208 | 97.216 | 97.217 | 97.2261 | 97.246
| 1 | Ammonium nitrate | AN | Electrolyser - dedicated VRES + H2 storage - geological + ammonia synthesis |  | Rest of Asia | Opex | Fixed Opex |  | USD/tpA | 1 | USD/tpAAN | 0 | 127.3748 | 122.5313 | 118.4358 | 114.9797 | 112.0713 | 109.6328 | 107.5985 | 105.9121 | 104.5255 | 103.3964 | 102.4872 | 101.7938 | 101.2508 | 100.8312 | 100.5104 | 100.2672 | 100.0833 | 99.9442 | 99.8381 | 99.7562 | 99.6919 | 99.6405 | 99.5985 | 99.5638 | 99.5355 | 99.5136 | 99.4995 | 99.4958 | 99.507 | 99.5392 | 99.5996
| 1 | Ammonium nitrate | AN | Electrolyser - dedicated VRES + H2 storage - geological + ammonia synthesis |  | North America | Opex | Fixed Opex |  | USD/tpA | 1 | USD/tpAAN | 0 | 129.7234 | 124.534 | 120.1459 | 116.443 | 113.3268 | 110.7141 | 108.5345 | 106.7277 | 105.242 | 104.0323 | 103.0582 | 102.3153 | 101.7335 | 101.2838 | 100.9402 | 100.6795 | 100.4826 | 100.3335 | 100.2198 | 100.1321 | 100.0632 | 100.0081 | 99.9631 | 99.926 | 99.8956 | 99.8722 | 99.857 | 99.853 | 99.8651 | 99.8996 | 99.9643
| 1 | Ammonium nitrate | AN | Electrolyser - dedicated VRES + H2 storage - geological + ammonia synthesis |  | Russia | Opex | Fixed Opex |  | USD/tpA | 1 | USD/tpAAN | 0 | 126.66 | 121.9218 | 117.9153 | 114.5344 | 111.6892 | 109.3037 | 107.3136 | 105.6639 | 104.3074 | 103.2029 | 102.3135 | 101.6352 | 101.104 | 100.6934 | 100.3796 | 100.1417 | 99.9618 | 99.8257 | 99.7219 | 99.6418 | 99.5789 | 99.5286 | 99.4875 | 99.4536 | 99.4259 | 99.4045 | 99.3906 | 99.387 | 99.398 | 99.4295 | 99.4886
| 1 | Ammonium nitrate | AN | Electrolyser - dedicated VRES + H2 storage - geological + ammonia synthesis |  | Europe | Opex | Fixed Opex |  | USD/tpA | 1 | USD/tpAAN | 0 | 126.66 | 121.9218 | 117.9153 | 114.5344 | 111.6892 | 109.3037 | 107.3136 | 105.6639 | 104.3074 | 103.2029 | 102.3135 | 101.6352 | 101.104 | 100.6934 | 100.3796 | 100.1417 | 99.9618 | 99.8257 | 99.7219 | 99.6418 | 99.5789 | 99.5286 | 99.4875 | 99.4536 | 99.4259 | 99.4045 | 99.3906 | 99.387 | 99.398 | 99.4295 | 99.4886
| 1 | Ammonium nitrate | AN | Electrolyser - dedicated VRES + H2 storage - geological + ammonia synthesis |  | India | Opex | Fixed Opex |  | USD/tpA | 1 | USD/tpAAN | 0 | 128.9041 | 123.8354 | 119.5494 | 115.9325 | 112.8888 | 110.3369 | 108.208 | 106.4432 | 104.9921 | 103.8104 | 102.859 | 102.1334 | 101.5651 | 101.1259 | 100.7903 | 100.5357 | 100.3433 | 100.1977 | 100.0867 | 100.001 | 99.9337 | 99.8798 | 99.8359 | 99.7996 | 99.77 | 99.7471 | 99.7323 | 99.7284 | 99.7402 | 99.7738 | 99.8371
| 1 | Ammonium nitrate | AN | Electrolyser - dedicated VRES + H2 storage - geological + ammonia synthesis |  | Middle East | Opex | Fixed Opex |  | USD/tpA | 1 | USD/tpAAN | 0 | 133.4317 | 127.6961 | 122.8461 | 118.7534 | 115.3092 | 112.4215 | 110.0124 | 108.0154 | 106.3734 | 105.0363 | 103.9597 | 103.1385 | 102.4955 | 101.9985 | 101.6187 | 101.3306 | 101.1129 | 100.9482 | 100.8225 | 100.7256 | 100.6494 | 100.5885 | 100.5388 | 100.4977 | 100.4642 | 100.4383 | 100.4215 | 100.4171 | 100.4304 | 100.4686 | 100.5401
| 1 | Ammonium nitrate | AN | Electrolyser - dedicated VRES + H2 storage - geological + ammonia synthesis |  | Africa | Opex | Fixed Opex |  | USD/tpA | 1 | USD/tpAAN | 0 | 124.6906 | 120.2426 | 116.4814 | 113.3074 | 110.6364 | 108.397 | 106.5287 | 104.98 | 103.7066 | 102.6697 | 101.8347 | 101.1979 | 100.6993 | 100.3139 | 100.0193 | 99.7959 | 99.6271 | 99.4993 | 99.4019 | 99.3267 | 99.2676 | 99.2203 | 99.1818 | 99.15 | 99.124 | 99.1039 | 99.0909 | 99.0875 | 99.0978 | 99.1273 | 99.1829
| 1 | Ammonium nitrate | AN | Electrolyser - dedicated VRES + H2 storage - geological + ammonia synthesis |  | Latin America | Opex | Fixed Opex |  | USD/tpA | 1 | USD/tpAAN | 0 | 132.4333 | 126.8448 | 122.1192 | 118.1314 | 114.7755 | 111.9618 | 109.6145 | 107.6687 | 106.0688 | 104.766 | 103.717 | 102.9169 | 102.2903 | 101.8061 | 101.436 | 101.1553 | 100.9432 | 100.7827 | 100.6603 | 100.5658 | 100.4916 | 100.4322 | 100.3838 | 100.3438 | 100.3111 | 100.2859 | 100.2695 | 100.2653 | 100.2782 | 100.3154 | 100.3851
| 1 | Ammonium nitrate | AN | Electrolyser - dedicated VRES + H2 storage - geological + ammonia synthesis |  | Oceania | Opex | Fixed Opex |  | USD/tpA | 1 | USD/tpAAN | 0 | 128.122 | 123.1686 | 118.9799 | 115.4453 | 112.4708 | 109.9769 | 107.8963 | 106.1716 | 104.7535 | 103.5987 | 102.6689 | 101.9598 | 101.4044 | 100.9752 | 100.6472 | 100.3984 | 100.2104 | 100.0681 | 99.9596 | 99.8758 | 99.8101 | 99.7574 | 99.7145 | 99.6791 | 99.6501 | 99.6277 | 99.6132 | 99.6094 | 99.6209 | 99.6538 | 99.7157
| 1 | Ammonium nitrate | AN | Electrolyser - dedicated VRES + H2 storage - geological + ammonia synthesis |  | Brazil | Opex | Fixed Opex |  | USD/tpA | 1 | USD/tpAAN | 0 | 124.0867 | 119.7276 | 116.0416 | 112.9312 | 110.3135 | 108.1189 | 106.288 | 104.7703 | 103.5223 | 102.5061 | 101.6879 | 101.0639 | 100.5752 | 100.1975 | 99.9088 | 99.6899 | 99.5244 | 99.3992 | 99.3037 | 99.23 | 99.1722 | 99.1258 | 99.088 | 99.0569 | 99.0314 | 99.0117 | 98.9989 | 98.9956 | 99.0057 | 99.0347 | 99.0891
| 1 | Ammonium nitrate | AN | Electrolyser - dedicated VRES + H2 storage - geological + ammonia synthesis |  | Saudi Arabia | Opex | Fixed Opex |  | USD/tpA | 1 | USD/tpAAN | 0 | 120.9161 | 117.024 | 113.733 | 110.9557 | 108.6186 | 106.6591 | 105.0244 | 103.6693 | 102.555 | 101.6477 | 100.9171 | 100.36 | 99.9236 | 99.5864 | 99.3286 | 99.1332 | 98.9854 | 98.8736 | 98.7884 | 98.7226 | 98.6709 | 98.6296 | 98.5958 | 98.568 | 98.5452 | 98.5276 | 98.5163 | 98.5133 | 98.5223 | 98.5482 | 98.5968
| 1 | Ammonium nitrate | AN | Electrolyser - dedicated VRES + H2 storage - geological + ammonia synthesis |  | Namibia | Opex | Fixed Opex |  | USD/tpA | 1 | USD/tpAAN | 0 | 121.8946 | 117.8585 | 114.4455 | 111.5654 | 109.1417 | 107.1097 | 105.4144 | 104.0091 | 102.8536 | 101.9127 | 101.155 | 100.5772 | 100.1247 | 99.775 | 99.5077 | 99.305 | 99.1518 | 99.0358 | 98.9474 | 98.8792 | 98.8256 | 98.7827 | 98.7477 | 98.7189 | 98.6953 | 98.677 | 98.6652 | 98.6621 | 98.6715 | 98.6983 | 98.7487
| 1 | Ammonium nitrate | AN | Electrolyser - dedicated VRES + H2 storage - geological + ammonia synthesis |  | Australia | Opex | Fixed Opex |  | USD/tpA | 1 | USD/tpAAN | 0 | 126.66 | 121.9218 | 117.9153 | 114.5344 | 111.6892 | 109.3037 | 107.3136 | 105.6639 | 104.3074 | 103.2029 | 102.3135 | 101.6352 | 101.104 | 100.6934 | 100.3796 | 100.1417 | 99.9618 | 99.8257 | 99.7219 | 99.6418 | 99.5789 | 99.5286 | 99.4875 | 99.4536 | 99.4259 | 99.4045 | 99.3906 | 99.387 | 99.398 | 99.4295 | 99.4886
| 1 | Ammonium nitrate | AN | Electrolyser - dedicated VRES + H2 storage - geological + ammonia synthesis | Standard |  | Energy | Electricity - PPA |  | GJ/t | 1 | GJ/tAN | 0 | 1.6929 | 1.6929 | 1.6929 | 1.6929 | 1.6929 | 1.6929 | 1.6929 | 1.6929 | 1.6929 | 1.6929 | 1.6929 | 1.6929 | 1.6929 | 1.6929 | 1.6929 | 1.6929 | 1.6929 | 1.6929 | 1.6929 | 1.6929 | 1.6929 | 1.6929 | 1.6929 | 1.6929 | 1.6929 | 1.6929 | 1.6929 | 1.6929 | 1.6929 | 1.6929 | 1.6929
| 1 | Ammonium nitrate | AN | Electrolyser - dedicated VRES + H2 storage - geological + ammonia synthesis | Standard |  | Energy | Electricity - on site VREs |  | GJ/t | 1 | GJ/tAN | 0 | 15.1518 | 15.0374 | 14.9231 | 14.8087 | 14.6944 | 14.58 | 14.4656 | 14.3513 | 14.2369 | 14.1226 | 14.0082 | 13.9511 | 13.8939 | 13.8367 | 13.7795 | 13.7224 | 13.6652 | 13.608 | 13.5508 | 13.4936 | 13.4365 | 13.3793 | 13.3221 | 13.2649 | 13.2078 | 13.1506 | 13.0934 | 13.0362 | 12.9791 | 12.9219 | 12.8647
| 1 | Ammonium nitrate | AN | Electrolyser - dedicated VRES + H2 storage - geological + ammonia synthesis | Standard | China | H2 storage | H2 storage - geological |  | GJ/t | 1 | GJ/tAN | 0 | 9.5294 | 9.5294 | 9.5294 | 9.5294 | 9.5294 | 9.5294 | 9.5294 | 9.5294 | 9.5294 | 9.5294 | 9.5294 | 9.5294 | 9.5294 | 9.5294 | 9.5294 | 9.5294 | 9.5294 | 9.5294 | 9.5294 | 9.5294 | 9.5294 | 9.5294 | 9.5294 | 9.5294 | 9.5294 | 9.5294 | 9.5294 | 9.5294 | 9.5294 | 9.5294 | 9.5294
| 1 | Ammonium nitrate | AN | Electrolyser - dedicated VRES + H2 storage - geological + ammonia synthesis | Standard | Rest of Asia | H2 storage | H2 storage - geological |  | GJ/t | 1 | GJ/tAN | 0 | 9.5294 | 9.5294 | 9.5294 | 9.5294 | 9.5294 | 9.5294 | 9.5294 | 9.5294 | 9.5294 | 9.5294 | 9.5294 | 9.5294 | 9.5294 | 9.5294 | 9.5294 | 9.5294 | 9.5294 | 9.5294 | 9.5294 | 9.5294 | 9.5294 | 9.5294 | 9.5294 | 9.5294 | 9.5294 | 9.5294 | 9.5294 | 9.5294 | 9.5294 | 9.5294 | 9.5294
| 1 | Ammonium nitrate | AN | Electrolyser - dedicated VRES + H2 storage - geological + ammonia synthesis | Standard | North America | H2 storage | H2 storage - geological |  | GJ/t | 1 | GJ/tAN | 0 | 9.5294 | 9.5294 | 9.5294 | 9.5294 | 9.5294 | 9.5294 | 9.5294 | 9.5294 | 9.5294 | 9.5294 | 9.5294 | 9.5294 | 9.5294 | 9.5294 | 9.5294 | 9.5294 | 9.5294 | 9.5294 | 9.5294 | 9.5294 | 9.5294 | 9.5294 | 9.5294 | 9.5294 | 9.5294 | 9.5294 | 9.5294 | 9.5294 | 9.5294 | 9.5294 | 9.5294
| 1 | Ammonium nitrate | AN | Electrolyser - dedicated VRES + H2 storage - geological + ammonia synthesis | Standard | Russia | H2 storage | H2 storage - geological |  | GJ/t | 1 | GJ/tAN | 0 | 9.5294 | 9.5294 | 9.5294 | 9.5294 | 9.5294 | 9.5294 | 9.5294 | 9.5294 | 9.5294 | 9.5294 | 9.5294 | 9.5294 | 9.5294 | 9.5294 | 9.5294 | 9.5294 | 9.5294 | 9.5294 | 9.5294 | 9.5294 | 9.5294 | 9.5294 | 9.5294 | 9.5294 | 9.5294 | 9.5294 | 9.5294 | 9.5294 | 9.5294 | 9.5294 | 9.5294
| 1 | Ammonium nitrate | AN | Electrolyser - dedicated VRES + H2 storage - geological + ammonia synthesis | Standard | Europe | H2 storage | H2 storage - geological |  | GJ/t | 1 | GJ/tAN | 0 | 9.5294 | 9.5294 | 9.5294 | 9.5294 | 9.5294 | 9.5294 | 9.5294 | 9.5294 | 9.5294 | 9.5294 | 9.5294 | 9.5294 | 9.5294 | 9.5294 | 9.5294 | 9.5294 | 9.5294 | 9.5294 | 9.5294 | 9.5294 | 9.5294 | 9.5294 | 9.5294 | 9.5294 | 9.5294 | 9.5294 | 9.5294 | 9.5294 | 9.5294 | 9.5294 | 9.5294
| 1 | Ammonium nitrate | AN | Electrolyser - dedicated VRES + H2 storage - geological + ammonia synthesis | Standard | India | H2 storage | H2 storage - geological |  | GJ/t | 1 | GJ/tAN | 0 | 9.5294 | 9.5294 | 9.5294 | 9.5294 | 9.5294 | 9.5294 | 9.5294 | 9.5294 | 9.5294 | 9.5294 | 9.5294 | 9.5294 | 9.5294 | 9.5294 | 9.5294 | 9.5294 | 9.5294 | 9.5294 | 9.5294 | 9.5294 | 9.5294 | 9.5294 | 9.5294 | 9.5294 | 9.5294 | 9.5294 | 9.5294 | 9.5294 | 9.5294 | 9.5294 | 9.5294
| 1 | Ammonium nitrate | AN | Electrolyser - dedicated VRES + H2 storage - geological + ammonia synthesis | Standard | Middle East | H2 storage | H2 storage - geological |  | GJ/t | 1 | GJ/tAN | 0 | 9.5294 | 9.5294 | 9.5294 | 9.5294 | 9.5294 | 9.5294 | 9.5294 | 9.5294 | 9.5294 | 9.5294 | 9.5294 | 9.5294 | 9.5294 | 9.5294 | 9.5294 | 9.5294 | 9.5294 | 9.5294 | 9.5294 | 9.5294 | 9.5294 | 9.5294 | 9.5294 | 9.5294 | 9.5294 | 9.5294 | 9.5294 | 9.5294 | 9.5294 | 9.5294 | 9.5294
| 1 | Ammonium nitrate | AN | Electrolyser - dedicated VRES + H2 storage - geological + ammonia synthesis | Standard | Africa | H2 storage | H2 storage - geological |  | GJ/t | 1 | GJ/tAN | 0 | 9.5294 | 9.5294 | 9.5294 | 9.5294 | 9.5294 | 9.5294 | 9.5294 | 9.5294 | 9.5294 | 9.5294 | 9.5294 | 9.5294 | 9.5294 | 9.5294 | 9.5294 | 9.5294 | 9.5294 | 9.5294 | 9.5294 | 9.5294 | 9.5294 | 9.5294 | 9.5294 | 9.5294 | 9.5294 | 9.5294 | 9.5294 | 9.5294 | 9.5294 | 9.5294 | 9.5294
| 1 | Ammonium nitrate | AN | Electrolyser - dedicated VRES + H2 storage - geological + ammonia synthesis | Standard | Latin America | H2 storage | H2 storage - geological |  | GJ/t | 1 | GJ/tAN | 0 | 9.5294 | 9.5294 | 9.5294 | 9.5294 | 9.5294 | 9.5294 | 9.5294 | 9.5294 | 9.5294 | 9.5294 | 9.5294 | 9.5294 | 9.5294 | 9.5294 | 9.5294 | 9.5294 | 9.5294 | 9.5294 | 9.5294 | 9.5294 | 9.5294 | 9.5294 | 9.5294 | 9.5294 | 9.5294 | 9.5294 | 9.5294 | 9.5294 | 9.5294 | 9.5294 | 9.5294
| 1 | Ammonium nitrate | AN | Electrolyser - dedicated VRES + H2 storage - geological + ammonia synthesis | Standard | Oceania | H2 storage | H2 storage - geological |  | GJ/t | 1 | GJ/tAN | 0 | 9.5294 | 9.5294 | 9.5294 | 9.5294 | 9.5294 | 9.5294 | 9.5294 | 9.5294 | 9.5294 | 9.5294 | 9.5294 | 9.5294 | 9.5294 | 9.5294 | 9.5294 | 9.5294 | 9.5294 | 9.5294 | 9.5294 | 9.5294 | 9.5294 | 9.5294 | 9.5294 | 9.5294 | 9.5294 | 9.5294 | 9.5294 | 9.5294 | 9.5294 | 9.5294 | 9.5294
| 1 | Ammonium nitrate | AN | Electrolyser - dedicated VRES + H2 storage - geological + ammonia synthesis | Standard | Brazil | H2 storage | H2 storage - geological |  | GJ/t | 1 | GJ/tAN | 0 | 9.5294 | 9.5294 | 9.5294 | 9.5294 | 9.5294 | 9.5294 | 9.5294 | 9.5294 | 9.5294 | 9.5294 | 9.5294 | 9.5294 | 9.5294 | 9.5294 | 9.5294 | 9.5294 | 9.5294 | 9.5294 | 9.5294 | 9.5294 | 9.5294 | 9.5294 | 9.5294 | 9.5294 | 9.5294 | 9.5294 | 9.5294 | 9.5294 | 9.5294 | 9.5294 | 9.5294
| 1 | Ammonium nitrate | AN | Electrolyser - dedicated VRES + H2 storage - geological + ammonia synthesis | Standard | Saudi Arabia | H2 storage | H2 storage - geological |  | GJ/t | 1 | GJ/tAN | 0 | 9.5294 | 9.5294 | 9.5294 | 9.5294 | 9.5294 | 9.5294 | 9.5294 | 9.5294 | 9.5294 | 9.5294 | 9.5294 | 9.5294 | 9.5294 | 9.5294 | 9.5294 | 9.5294 | 9.5294 | 9.5294 | 9.5294 | 9.5294 | 9.5294 | 9.5294 | 9.5294 | 9.5294 | 9.5294 | 9.5294 | 9.5294 | 9.5294 | 9.5294 | 9.5294 | 9.5294
| 1 | Ammonium nitrate | AN | Electrolyser - dedicated VRES + H2 storage - geological + ammonia synthesis | Standard | Namibia | H2 storage | H2 storage - geological |  | GJ/t | 1 | GJ/tAN | 0 | 9.5294 | 9.5294 | 9.5294 | 9.5294 | 9.5294 | 9.5294 | 9.5294 | 9.5294 | 9.5294 | 9.5294 | 9.5294 | 9.5294 | 9.5294 | 9.5294 | 9.5294 | 9.5294 | 9.5294 | 9.5294 | 9.5294 | 9.5294 | 9.5294 | 9.5294 | 9.5294 | 9.5294 | 9.5294 | 9.5294 | 9.5294 | 9.5294 | 9.5294 | 9.5294 | 9.5294
| 1 | Ammonium nitrate | AN | Electrolyser - dedicated VRES + H2 storage - geological + ammonia synthesis | Standard | Australia | H2 storage | H2 storage - geological |  | GJ/t | 1 | GJ/tAN | 0 | 9.5294 | 9.5294 | 9.5294 | 9.5294 | 9.5294 | 9.5294 | 9.5294 | 9.5294 | 9.5294 | 9.5294 | 9.5294 | 9.5294 | 9.5294 | 9.5294 | 9.5294 | 9.5294 | 9.5294 | 9.5294 | 9.5294 | 9.5294 | 9.5294 | 9.5294 | 9.5294 | 9.5294 | 9.5294 | 9.5294 | 9.5294 | 9.5294 | 9.5294 | 9.5294 | 9.5294
| 1 | Ammonium nitrate | AN | Electrolyser - dedicated VRES + H2 storage - geological + ammonia synthesis | Standard |  | Energy | Steam |  | GJ/t | 1 | GJ/tAN | 0 | -0.72 | -0.72 | -0.72 | -0.72 | -0.72 | -0.72 | -0.72 | -0.72 | -0.72 | -0.72 | -0.72 | -0.72 | -0.72 | -0.72 | -0.72 | -0.72 | -0.72 | -0.72 | -0.72 | -0.72 | -0.72 | -0.72 | -0.72 | -0.72 | -0.72 | -0.72 | -0.72 | -0.72 | -0.72 | -0.72 | -0.72
| 1 | Ammonium nitrate | AN | Electrolyser - dedicated VRES + H2 storage - geological + ammonia synthesis | Standard |  | CCS | N2O Capture rate |  | % | 0 | % | 0.98 | 0 | 0 | 0 | 0 | 0 | 0 | 0 | 0 | 0 | 0 | 0 | 0 | 0 | 0 | 0 | 0 | 0 | 0 | 0 | 0 | 0 | 0 | 0 | 0 | 0 | 0 | 0 | 0 | 0 | 0 | 0
| 1 | Ammonium nitrate | AN | Electrolyser - dedicated VRES + H2 storage - pipeline + ammonia synthesis | Standard |  | CF | Capacity factor |  | % | 0 | % | 0.95 | 0 | 0 | 0 | 0 | 0 | 0 | 0 | 0 | 0 | 0 | 0 | 0 | 0 | 0 | 0 | 0 | 0 | 0 | 0 | 0 | 0 | 0 | 0 | 0 | 0 | 0 | 0 | 0 | 0 | 0 | 0
| 1 | Ammonium nitrate | AN | Electrolyser - dedicated VRES + H2 storage - pipeline + ammonia synthesis | Standard |  | WACC | Real WACC​ |  | %​ | 0 | %​ | 0.08 | 0 | 0 | 0 | 0 | 0 | 0 | 0 | 0 | 0 | 0 | 0 | 0 | 0 | 0 | 0 | 0 | 0 | 0 | 0 | 0 | 0 | 0 | 0 | 0 | 0 | 0 | 0 | 0 | 0 | 0 | 0
| 1 | Ammonium nitrate | AN | Electrolyser - dedicated VRES + H2 storage - pipeline + ammonia synthesis | Standard |  | Plant capacity | Average plant capacity |  | t/day | 0 | t/day | 904.1096 | 0 | 0 | 0 | 0 | 0 | 0 | 0 | 0 | 0 | 0 | 0 | 0 | 0 | 0 | 0 | 0 | 0 | 0 | 0 | 0 | 0 | 0 | 0 | 0 | 0 | 0 | 0 | 0 | 0 | 0 | 0
| 1 | Ammonium nitrate | AN | Electrolyser - dedicated VRES + H2 storage - pipeline + ammonia synthesis | Standard |  | Lifetime | Lifetime |  | years | 0 | years | 30 | 0 | 0 | 0 | 0 | 0 | 0 | 0 | 0 | 0 | 0 | 0 | 0 | 0 | 0 | 0 | 0 | 0 | 0 | 0 | 0 | 0 | 0 | 0 | 0 | 0 | 0 | 0 | 0 | 0 | 0 | 0
| 1 | Ammonium nitrate | AN | Electrolyser - dedicated VRES + H2 storage - pipeline + ammonia synthesis | Standard |  | TRL | Current TRL​ |  | TRL#_2022 | 0 | TRL#_2022 | 8 | 0 | 0 | 0 | 0 | 0 | 0 | 0 | 0 | 0 | 0 | 0 | 0 | 0 | 0 | 0 | 0 | 0 | 0 | 0 | 0 | 0 | 0 | 0 | 0 | 0 | 0 | 0 | 0 | 0 | 0 | 0
| 1 | Ammonium nitrate | AN | Electrolyser - dedicated VRES + H2 storage - pipeline + ammonia synthesis | Standard |  | TRL | Expected maturity (TRL>=8)​ |  | TRL8_year | 0 | TRL8_year | 2025 | 0 | 0 | 0 | 0 | 0 | 0 | 0 | 0 | 0 | 0 | 0 | 0 | 0 | 0 | 0 | 0 | 0 | 0 | 0 | 0 | 0 | 0 | 0 | 0 | 0 | 0 | 0 | 0 | 0 | 0 | 0
| 1 | Ammonium nitrate | AN | Electrolyser - dedicated VRES + H2 storage - pipeline + ammonia synthesis | Standard |  | Classification | Technology classification |  | Tech_class | 0 | Tech_class | End-state | 0 | 0 | 0 | 0 | 0 | 0 | 0 | 0 | 0 | 0 | 0 | 0 | 0 | 0 | 0 | 0 | 0 | 0 | 0 | 0 | 0 | 0 | 0 | 0 | 0 | 0 | 0 | 0 | 0 | 0 | 0
| 1 | Ammonium nitrate | AN | Electrolyser - dedicated VRES + H2 storage - pipeline + ammonia synthesis |  | China | Capex | Greenfield Capex |  | total USD/tpA | 1 | total USD/tpAAN | 0 | 2340.332 | 2292.4311 | 2263.3015 | 2237.6494 | 2215.135 | 2195.4635 | 2178.3785 | 2163.6546 | 2151.0887 | 2140.49 | 2131.6702 | 2124.8439 | 2119.3585 | 2116.5495 | 2116.1717 | 2115.794 | 2115.4163 | 2115.0386 | 2114.6609 | 2114.2831 | 2113.9054 | 2113.5277 | 2113.15 | 2112.7723 | 2112.3945 | 2112.0168 | 2111.7339 | 2111.581 | 2111.6125 | 2111.9019 | 2112.5363
| 1 | Ammonium nitrate | AN | Electrolyser - dedicated VRES + H2 storage - pipeline + ammonia synthesis |  | Rest of Asia | Capex | Greenfield Capex |  | total USD/tpA | 1 | total USD/tpAAN | 0 | 3069.3395 | 2915.5263 | 2785.4639 | 2675.7079 | 2583.3438 | 2505.905 | 2441.2998 | 2387.7462 | 2343.7108 | 2307.8537 | 2278.9818 | 2256.9618 | 2239.7175 | 2226.3902 | 2216.204 | 2208.4791 | 2202.641 | 2198.2217 | 2194.8529 | 2192.2527 | 2190.2112 | 2188.5764 | 2187.2427 | 2186.1429 | 2185.2441 | 2184.5488 | 2184.0984 | 2183.9812 | 2184.3377 | 2185.3602 | 2187.2799
| 1 | Ammonium nitrate | AN | Electrolyser - dedicated VRES + H2 storage - pipeline + ammonia synthesis |  | North America | Capex | Greenfield Capex |  | total USD/tpA | 1 | total USD/tpAAN | 0 | 3143.9251 | 2979.1253 | 2839.7727 | 2722.177 | 2623.2154 | 2540.2452 | 2471.0254 | 2413.6466 | 2366.4657 | 2328.0475 | 2297.1133 | 2273.5204 | 2255.0443 | 2240.7651 | 2229.8514 | 2221.5747 | 2215.3195 | 2210.5846 | 2206.9752 | 2204.1892 | 2202.0019 | 2200.2503 | 2198.8214 | 2197.643 | 2196.6801 | 2195.935 | 2195.4525 | 2195.3269 | 2195.7089 | 2196.8044 | 2198.8612
| 1 | Ammonium nitrate | AN | Electrolyser - dedicated VRES + H2 storage - pipeline + ammonia synthesis |  | Russia | Capex | Greenfield Capex |  | total USD/tpA | 1 | total USD/tpAAN | 0 | 3046.6396 | 2896.1701 | 2768.9351 | 2661.5652 | 2571.209 | 2495.4536 | 2432.2529 | 2379.8635 | 2336.7854 | 2301.7078 | 2273.4635 | 2251.9222 | 2235.0528 | 2222.0152 | 2212.0505 | 2204.4935 | 2198.7823 | 2194.4591 | 2191.1635 | 2188.6198 | 2186.6227 | 2185.0235 | 2183.7188 | 2182.6428 | 2181.7636 | 2181.0834 | 2180.6428 | 2180.5282 | 2180.877 | 2181.8771 | 2183.7551
| 1 | Ammonium nitrate | AN | Electrolyser - dedicated VRES + H2 storage - pipeline + ammonia synthesis |  | Europe | Capex | Greenfield Capex |  | total USD/tpA | 1 | total USD/tpAAN | 0 | 3046.6396 | 2896.1701 | 2768.9351 | 2661.5652 | 2571.209 | 2495.4536 | 2432.2529 | 2379.8635 | 2336.7854 | 2301.7078 | 2273.4635 | 2251.9222 | 2235.0528 | 2222.0152 | 2212.0505 | 2204.4935 | 2198.7823 | 2194.4591 | 2191.1635 | 2188.6198 | 2186.6227 | 2185.0235 | 2183.7188 | 2182.6428 | 2181.7636 | 2181.0834 | 2180.6428 | 2180.5282 | 2180.877 | 2181.8771 | 2183.7551
| 1 | Ammonium nitrate | AN | Electrolyser - dedicated VRES + H2 storage - pipeline + ammonia synthesis |  | India | Capex | Greenfield Capex |  | total USD/tpA | 1 | total USD/tpAAN | 0 | 3117.9069 | 2956.9396 | 2820.8277 | 2705.9668 | 2609.3067 | 2528.2661 | 2460.656 | 2404.6116 | 2358.528 | 2321.0031 | 2290.7883 | 2267.7441 | 2249.6977 | 2235.7506 | 2225.0907 | 2217.0065 | 2210.8968 | 2206.272 | 2202.7465 | 2200.0253 | 2197.8888 | 2196.178 | 2194.7823 | 2193.6313 | 2192.6908 | 2191.9631 | 2191.4918 | 2191.3691 | 2191.7422 | 2192.8122 | 2194.8212
| 1 | Ammonium nitrate | AN | Electrolyser - dedicated VRES + H2 storage - pipeline + ammonia synthesis |  | Middle East | Capex | Greenfield Capex |  | total USD/tpA | 1 | total USD/tpAAN | 0 | 3261.6918 | 3079.5446 | 2925.5233 | 2795.5491 | 2686.1706 | 2594.4667 | 2517.9606 | 2454.5419 | 2402.3946 | 2359.9323 | 2325.7419 | 2299.6656 | 2279.2446 | 2263.4623 | 2251.3998 | 2242.2519 | 2235.3383 | 2230.105 | 2226.1156 | 2223.0364 | 2220.6188 | 2218.6829 | 2217.1035 | 2215.801 | 2214.7368 | 2213.9133 | 2213.38 | 2213.2412 | 2213.6634 | 2214.8742 | 2217.1475
| 1 | Ammonium nitrate | AN | Electrolyser - dedicated VRES + H2 storage - pipeline + ammonia synthesis |  | Africa | Capex | Greenfield Capex |  | total USD/tpA | 1 | total USD/tpAAN | 0 | 2984.0989 | 2842.8418 | 2723.3967 | 2622.6004 | 2537.7763 | 2466.6589 | 2407.3277 | 2358.1458 | 2317.7051 | 2284.7751 | 2258.2601 | 2238.0377 | 2222.201 | 2209.9617 | 2200.6071 | 2193.5128 | 2188.1512 | 2184.0927 | 2180.9989 | 2178.6109 | 2176.7361 | 2175.2348 | 2174.0099 | 2172.9999 | 2172.1745 | 2171.5359 | 2171.1223 | 2171.0147 | 2171.3421 | 2172.2811 | 2174.0441
| 1 | Ammonium nitrate | AN | Electrolyser - dedicated VRES + H2 storage - pipeline + ammonia synthesis |  | Latin America | Capex | Greenfield Capex |  | total USD/tpA | 1 | total USD/tpAAN | 0 | 3229.9854 | 3052.5086 | 2902.4366 | 2775.7951 | 2669.2211 | 2579.8686 | 2505.3242 | 2443.5316 | 2392.7215 | 2351.3479 | 2318.0342 | 2292.6265 | 2272.7292 | 2257.3515 | 2245.5983 | 2236.6849 | 2229.9486 | 2224.8495 | 2220.9624 | 2217.9621 | 2215.6065 | 2213.7203 | 2212.1814 | 2210.9123 | 2209.8753 | 2209.073 | 2208.5533 | 2208.4181 | 2208.8295 | 2210.0092 | 2212.2242
| 1 | Ammonium nitrate | AN | Electrolyser - dedicated VRES + H2 storage - pipeline + ammonia synthesis |  | Oceania | Capex | Greenfield Capex |  | total USD/tpA | 1 | total USD/tpAAN | 0 | 3093.0713 | 2935.7624 | 2802.744 | 2690.4935 | 2596.0303 | 2516.8314 | 2450.758 | 2395.9873 | 2350.951 | 2314.279 | 2284.7509 | 2262.2304 | 2244.5942 | 2230.964 | 2220.5464 | 2212.6459 | 2206.6751 | 2202.1554 | 2198.71 | 2196.0507 | 2193.9628 | 2192.2908 | 2190.9268 | 2189.802 | 2188.8828 | 2188.1717 | 2187.7111 | 2187.5912 | 2187.9558 | 2189.0015 | 2190.9648
| 1 | Ammonium nitrate | AN | Electrolyser - dedicated VRES + H2 storage - pipeline + ammonia synthesis |  | Brazil | Capex | Greenfield Capex |  | total USD/tpA | 1 | total USD/tpAAN | 0 | 2964.9197 | 2826.4878 | 2709.4316 | 2610.6513 | 2527.5236 | 2457.8286 | 2399.684 | 2351.4857 | 2311.8538 | 2279.5825 | 2253.5978 | 2233.7798 | 2218.2598 | 2206.2653 | 2197.0978 | 2190.1453 | 2184.891 | 2180.9137 | 2177.8818 | 2175.5415 | 2173.7042 | 2172.2329 | 2171.0326 | 2170.0427 | 2169.2339 | 2168.608 | 2168.2027 | 2168.0972 | 2168.4181 | 2169.3383 | 2171.066
| 1 | Ammonium nitrate | AN | Electrolyser - dedicated VRES + H2 storage - pipeline + ammonia synthesis |  | Saudi Arabia | Capex | Greenfield Capex |  | total USD/tpA | 1 | total USD/tpAAN | 0 | 2864.2292 | 2740.6293 | 2636.1148 | 2547.918 | 2473.6969 | 2411.4692 | 2359.5544 | 2316.5203 | 2281.1346 | 2252.3209 | 2229.1203 | 2211.4256 | 2197.5686 | 2186.8591 | 2178.6739 | 2172.4663 | 2167.775 | 2164.2238 | 2161.5167 | 2159.4272 | 2157.7867 | 2156.4731 | 2155.4014 | 2154.5176 | 2153.7954 | 2153.2366 | 2152.8747 | 2152.7805 | 2153.067 | 2153.8886 | 2155.4312
| 1 | Ammonium nitrate | AN | Electrolyser - dedicated VRES + H2 storage - pipeline + ammonia synthesis |  | Namibia | Capex | Greenfield Capex |  | total USD/tpA | 1 | total USD/tpAAN | 0 | 2895.3065 | 2767.1288 | 2658.7435 | 2567.2801 | 2490.3101 | 2425.7777 | 2371.9401 | 2327.3121 | 2290.6159 | 2260.735 | 2236.6751 | 2218.3251 | 2203.9548 | 2192.8487 | 2184.3602 | 2177.9228 | 2173.0577 | 2169.375 | 2166.5676 | 2164.4008 | 2162.6995 | 2161.3372 | 2160.2258 | 2159.3093 | 2158.5603 | 2157.9809 | 2157.6056 | 2157.5079 | 2157.805 | 2158.657 | 2160.2568
| 1 | Ammonium nitrate | AN | Electrolyser - dedicated VRES + H2 storage - pipeline + ammonia synthesis |  | Australia | Capex | Greenfield Capex |  | total USD/tpA | 1 | total USD/tpAAN | 0 | 3046.6396 | 2896.1701 | 2768.9351 | 2661.5652 | 2571.209 | 2495.4536 | 2432.2529 | 2379.8635 | 2336.7854 | 2301.7078 | 2273.4635 | 2251.9222 | 2235.0528 | 2222.0152 | 2212.0505 | 2204.4935 | 2198.7823 | 2194.4591 | 2191.1635 | 2188.6198 | 2186.6227 | 2185.0235 | 2183.7188 | 2182.6428 | 2181.7636 | 2181.0834 | 2180.6428 | 2180.5282 | 2180.877 | 2181.8771 | 2183.7551
| 1 | Ammonium nitrate | AN | Electrolyser - dedicated VRES + H2 storage - pipeline + ammonia synthesis |  | China | Opex | Fixed Opex |  | USD/tpA | 1 | USD/tpAAN | 0 | 103.9498 | 102.5128 | 101.6389 | 100.8693 | 100.1939 | 99.6037 | 99.0912 | 98.6495 | 98.2725 | 97.9545 | 97.6899 | 97.4851 | 97.3206 | 97.2363 | 97.225 | 97.2136 | 97.2023 | 97.191 | 97.1797 | 97.1683 | 97.157 | 97.1457 | 97.1343 | 97.123 | 97.1117 | 97.1003 | 97.0918 | 97.0873 | 97.0882 | 97.0969 | 97.1159
| 1 | Ammonium nitrate | AN | Electrolyser - dedicated VRES + H2 storage - pipeline + ammonia synthesis |  | Rest of Asia | Opex | Fixed Opex |  | USD/tpA | 1 | USD/tpAAN | 0 | 125.82 | 121.2056 | 117.3037 | 114.0111 | 111.2401 | 108.917 | 106.9788 | 105.3722 | 104.0511 | 102.9754 | 102.1093 | 101.4487 | 100.9313 | 100.5315 | 100.2259 | 99.9942 | 99.8191 | 99.6865 | 99.5854 | 99.5074 | 99.4462 | 99.3971 | 99.3571 | 99.3241 | 99.2972 | 99.2763 | 99.2628 | 99.2593 | 99.27 | 99.3006 | 99.3582
| 1 | Ammonium nitrate | AN | Electrolyser - dedicated VRES + H2 storage - pipeline + ammonia synthesis |  | North America | Opex | Fixed Opex |  | USD/tpA | 1 | USD/tpAAN | 0 | 128.0576 | 123.1136 | 118.933 | 115.4051 | 112.4363 | 109.9472 | 107.8706 | 106.1492 | 104.7338 | 103.5812 | 102.6532 | 101.9454 | 101.3912 | 100.9628 | 100.6354 | 100.3871 | 100.1994 | 100.0574 | 99.9491 | 99.8655 | 99.7999 | 99.7473 | 99.7045 | 99.6691 | 99.6402 | 99.6179 | 99.6034 | 99.5996 | 99.6111 | 99.644 | 99.7057
| 1 | Ammonium nitrate | AN | Electrolyser - dedicated VRES + H2 storage - pipeline + ammonia synthesis |  | Russia | Opex | Fixed Opex |  | USD/tpA | 1 | USD/tpAAN | 0 | 125.139 | 120.6249 | 116.8079 | 113.5868 | 110.8761 | 108.6034 | 106.7074 | 105.1357 | 103.8434 | 102.7911 | 101.9437 | 101.2975 | 100.7914 | 100.4003 | 100.1013 | 99.8746 | 99.7033 | 99.5736 | 99.4747 | 99.3984 | 99.3385 | 99.2905 | 99.2514 | 99.2191 | 99.1927 | 99.1723 | 99.1591 | 99.1557 | 99.1661 | 99.1961 | 99.2525
| 1 | Ammonium nitrate | AN | Electrolyser - dedicated VRES + H2 storage - pipeline + ammonia synthesis |  | Europe | Opex | Fixed Opex |  | USD/tpA | 1 | USD/tpAAN | 0 | 125.139 | 120.6249 | 116.8079 | 113.5868 | 110.8761 | 108.6034 | 106.7074 | 105.1357 | 103.8434 | 102.7911 | 101.9437 | 101.2975 | 100.7914 | 100.4003 | 100.1013 | 99.8746 | 99.7033 | 99.5736 | 99.4747 | 99.3984 | 99.3385 | 99.2905 | 99.2514 | 99.2191 | 99.1927 | 99.1723 | 99.1591 | 99.1557 | 99.1661 | 99.1961 | 99.2525
| 1 | Ammonium nitrate | AN | Electrolyser - dedicated VRES + H2 storage - pipeline + ammonia synthesis |  | India | Opex | Fixed Opex |  | USD/tpA | 1 | USD/tpAAN | 0 | 127.277 | 122.448 | 118.3647 | 114.9188 | 112.019 | 109.5878 | 107.5595 | 105.8782 | 104.4957 | 103.3699 | 102.4635 | 101.7722 | 101.2308 | 100.8123 | 100.4925 | 100.25 | 100.0667 | 99.928 | 99.8222 | 99.7406 | 99.6765 | 99.6252 | 99.5833 | 99.5488 | 99.5205 | 99.4987 | 99.4846 | 99.4809 | 99.4921 | 99.5242 | 99.5845
| 1 | Ammonium nitrate | AN | Electrolyser - dedicated VRES + H2 storage - pipeline + ammonia synthesis |  | Middle East | Opex | Fixed Opex |  | USD/tpA | 1 | USD/tpAAN | 0 | 131.5906 | 126.1262 | 121.5055 | 117.6063 | 114.3249 | 111.5738 | 109.2786 | 107.3761 | 105.8117 | 104.5378 | 103.5121 | 102.7298 | 102.1172 | 101.6437 | 101.2818 | 101.0074 | 100.8 | 100.643 | 100.5233 | 100.4309 | 100.3584 | 100.3003 | 100.2529 | 100.2139 | 100.1819 | 100.1572 | 100.1412 | 100.1371 | 100.1497 | 100.1861 | 100.2543
| 1 | Ammonium nitrate | AN | Electrolyser - dedicated VRES + H2 storage - pipeline + ammonia synthesis |  | Africa | Opex | Fixed Opex |  | USD/tpA | 1 | USD/tpAAN | 0 | 123.2628 | 119.0251 | 115.4417 | 112.4178 | 109.8731 | 107.7396 | 105.9597 | 104.4842 | 103.271 | 102.2831 | 101.4876 | 100.881 | 100.4059 | 100.0387 | 99.758 | 99.5452 | 99.3844 | 99.2626 | 99.1698 | 99.0982 | 99.0419 | 98.9969 | 98.9601 | 98.9298 | 98.9051 | 98.8859 | 98.8735 | 98.8703 | 98.8801 | 98.9083 | 98.9611
| 1 | Ammonium nitrate | AN | Electrolyser - dedicated VRES + H2 storage - pipeline + ammonia synthesis |  | Latin America | Opex | Fixed Opex |  | USD/tpA | 1 | USD/tpAAN | 0 | 130.6394 | 125.3151 | 120.8129 | 117.0137 | 113.8165 | 111.1359 | 108.8996 | 107.0458 | 105.5215 | 104.2803 | 103.2809 | 102.5186 | 101.9217 | 101.4604 | 101.1078 | 100.8404 | 100.6383 | 100.4853 | 100.3687 | 100.2787 | 100.208 | 100.1514 | 100.1053 | 100.0672 | 100.0361 | 100.012 | 99.9964 | 99.9924 | 100.0047 | 100.0401 | 100.1066
| 1 | Ammonium nitrate | AN | Electrolyser - dedicated VRES + H2 storage - pipeline + ammonia synthesis |  | Oceania | Opex | Fixed Opex |  | USD/tpA | 1 | USD/tpAAN | 0 | 126.532 | 121.8127 | 117.8221 | 114.4546 | 111.6207 | 109.2448 | 107.2626 | 105.6194 | 104.2684 | 103.1682 | 102.2824 | 101.6067 | 101.0777 | 100.6687 | 100.3562 | 100.1192 | 99.9401 | 99.8045 | 99.7011 | 99.6213 | 99.5587 | 99.5086 | 99.4676 | 99.4339 | 99.4063 | 99.385 | 99.3712 | 99.3676 | 99.3785 | 99.4099 | 99.4688
| 1 | Ammonium nitrate | AN | Electrolyser - dedicated VRES + H2 storage - pipeline + ammonia synthesis |  | Brazil | Opex | Fixed Opex |  | USD/tpA | 1 | USD/tpAAN | 0 | 122.6874 | 118.5345 | 115.0228 | 112.0594 | 109.5655 | 107.4747 | 105.7303 | 104.2844 | 103.0954 | 102.1273 | 101.3478 | 100.7532 | 100.2876 | 99.9278 | 99.6528 | 99.4442 | 99.2866 | 99.1672 | 99.0763 | 99.0061 | 98.951 | 98.9068 | 98.8708 | 98.8411 | 98.8168 | 98.7981 | 98.7859 | 98.7827 | 98.7924 | 98.82 | 98.8718
| 1 | Ammonium nitrate | AN | Electrolyser - dedicated VRES + H2 storage - pipeline + ammonia synthesis |  | Saudi Arabia | Opex | Fixed Opex |  | USD/tpA | 1 | USD/tpAAN | 0 | 119.6667 | 115.9587 | 112.8233 | 110.1774 | 107.9507 | 106.0839 | 104.5265 | 103.2354 | 102.1739 | 101.3095 | 100.6134 | 100.0826 | 99.6669 | 99.3456 | 99.1 | 98.9138 | 98.7731 | 98.6665 | 98.5853 | 98.5226 | 98.4734 | 98.434 | 98.4019 | 98.3754 | 98.3537 | 98.3369 | 98.3261 | 98.3232 | 98.3318 | 98.3565 | 98.4028
| 1 | Ammonium nitrate | AN | Electrolyser - dedicated VRES + H2 storage - pipeline + ammonia synthesis |  | Namibia | Opex | Fixed Opex |  | USD/tpA | 1 | USD/tpAAN | 0 | 120.599 | 116.7537 | 113.5021 | 110.7582 | 108.4491 | 106.5132 | 104.898 | 103.5592 | 102.4583 | 101.5619 | 100.8401 | 100.2896 | 99.8585 | 99.5253 | 99.2706 | 99.0775 | 98.9316 | 98.8211 | 98.7369 | 98.6718 | 98.6208 | 98.5799 | 98.5466 | 98.5191 | 98.4966 | 98.4793 | 98.468 | 98.4651 | 98.474 | 98.4995 | 98.5475
| 1 | Ammonium nitrate | AN | Electrolyser - dedicated VRES + H2 storage - pipeline + ammonia synthesis |  | Australia | Opex | Fixed Opex |  | USD/tpA | 1 | USD/tpAAN | 0 | 125.139 | 120.6249 | 116.8079 | 113.5868 | 110.8761 | 108.6034 | 106.7074 | 105.1357 | 103.8434 | 102.7911 | 101.9437 | 101.2975 | 100.7914 | 100.4003 | 100.1013 | 99.8746 | 99.7033 | 99.5736 | 99.4747 | 99.3984 | 99.3385 | 99.2905 | 99.2514 | 99.2191 | 99.1927 | 99.1723 | 99.1591 | 99.1557 | 99.1661 | 99.1961 | 99.2525
| 1 | Ammonium nitrate | AN | Electrolyser - dedicated VRES + H2 storage - pipeline + ammonia synthesis | Standard |  | Energy | Electricity - PPA |  | GJ/t | 1 | GJ/tAN | 0 | 1.6929 | 1.6929 | 1.6929 | 1.6929 | 1.6929 | 1.6929 | 1.6929 | 1.6929 | 1.6929 | 1.6929 | 1.6929 | 1.6929 | 1.6929 | 1.6929 | 1.6929 | 1.6929 | 1.6929 | 1.6929 | 1.6929 | 1.6929 | 1.6929 | 1.6929 | 1.6929 | 1.6929 | 1.6929 | 1.6929 | 1.6929 | 1.6929 | 1.6929 | 1.6929 | 1.6929
| 1 | Ammonium nitrate | AN | Electrolyser - dedicated VRES + H2 storage - pipeline + ammonia synthesis | Standard |  | Energy | Electricity - on site VREs |  | GJ/t | 1 | GJ/tAN | 0 | 15.1518 | 15.0374 | 14.9231 | 14.8087 | 14.6944 | 14.58 | 14.4656 | 14.3513 | 14.2369 | 14.1226 | 14.0082 | 13.9511 | 13.8939 | 13.8367 | 13.7795 | 13.7224 | 13.6652 | 13.608 | 13.5508 | 13.4936 | 13.4365 | 13.3793 | 13.3221 | 13.2649 | 13.2078 | 13.1506 | 13.0934 | 13.0362 | 12.9791 | 12.9219 | 12.8647
| 1 | Ammonium nitrate | AN | Electrolyser - dedicated VRES + H2 storage - pipeline + ammonia synthesis | Standard | China | H2 storage | H2 storage - pipeline |  | GJ/t | 1 | GJ/tAN | 0 | 9.5294 | 9.5294 | 9.5294 | 9.5294 | 9.5294 | 9.5294 | 9.5294 | 9.5294 | 9.5294 | 9.5294 | 9.5294 | 9.5294 | 9.5294 | 9.5294 | 9.5294 | 9.5294 | 9.5294 | 9.5294 | 9.5294 | 9.5294 | 9.5294 | 9.5294 | 9.5294 | 9.5294 | 9.5294 | 9.5294 | 9.5294 | 9.5294 | 9.5294 | 9.5294 | 9.5294
| 1 | Ammonium nitrate | AN | Electrolyser - dedicated VRES + H2 storage - pipeline + ammonia synthesis | Standard | Rest of Asia | H2 storage | H2 storage - pipeline |  | GJ/t | 1 | GJ/tAN | 0 | 9.5294 | 9.5294 | 9.5294 | 9.5294 | 9.5294 | 9.5294 | 9.5294 | 9.5294 | 9.5294 | 9.5294 | 9.5294 | 9.5294 | 9.5294 | 9.5294 | 9.5294 | 9.5294 | 9.5294 | 9.5294 | 9.5294 | 9.5294 | 9.5294 | 9.5294 | 9.5294 | 9.5294 | 9.5294 | 9.5294 | 9.5294 | 9.5294 | 9.5294 | 9.5294 | 9.5294
| 1 | Ammonium nitrate | AN | Electrolyser - dedicated VRES + H2 storage - pipeline + ammonia synthesis | Standard | North America | H2 storage | H2 storage - pipeline |  | GJ/t | 1 | GJ/tAN | 0 | 9.5294 | 9.5294 | 9.5294 | 9.5294 | 9.5294 | 9.5294 | 9.5294 | 9.5294 | 9.5294 | 9.5294 | 9.5294 | 9.5294 | 9.5294 | 9.5294 | 9.5294 | 9.5294 | 9.5294 | 9.5294 | 9.5294 | 9.5294 | 9.5294 | 9.5294 | 9.5294 | 9.5294 | 9.5294 | 9.5294 | 9.5294 | 9.5294 | 9.5294 | 9.5294 | 9.5294
| 1 | Ammonium nitrate | AN | Electrolyser - dedicated VRES + H2 storage - pipeline + ammonia synthesis | Standard | Russia | H2 storage | H2 storage - pipeline |  | GJ/t | 1 | GJ/tAN | 0 | 9.5294 | 9.5294 | 9.5294 | 9.5294 | 9.5294 | 9.5294 | 9.5294 | 9.5294 | 9.5294 | 9.5294 | 9.5294 | 9.5294 | 9.5294 | 9.5294 | 9.5294 | 9.5294 | 9.5294 | 9.5294 | 9.5294 | 9.5294 | 9.5294 | 9.5294 | 9.5294 | 9.5294 | 9.5294 | 9.5294 | 9.5294 | 9.5294 | 9.5294 | 9.5294 | 9.5294
| 1 | Ammonium nitrate | AN | Electrolyser - dedicated VRES + H2 storage - pipeline + ammonia synthesis | Standard | Europe | H2 storage | H2 storage - pipeline |  | GJ/t | 1 | GJ/tAN | 0 | 9.5294 | 9.5294 | 9.5294 | 9.5294 | 9.5294 | 9.5294 | 9.5294 | 9.5294 | 9.5294 | 9.5294 | 9.5294 | 9.5294 | 9.5294 | 9.5294 | 9.5294 | 9.5294 | 9.5294 | 9.5294 | 9.5294 | 9.5294 | 9.5294 | 9.5294 | 9.5294 | 9.5294 | 9.5294 | 9.5294 | 9.5294 | 9.5294 | 9.5294 | 9.5294 | 9.5294
| 1 | Ammonium nitrate | AN | Electrolyser - dedicated VRES + H2 storage - pipeline + ammonia synthesis | Standard | India | H2 storage | H2 storage - pipeline |  | GJ/t | 1 | GJ/tAN | 0 | 9.5294 | 9.5294 | 9.5294 | 9.5294 | 9.5294 | 9.5294 | 9.5294 | 9.5294 | 9.5294 | 9.5294 | 9.5294 | 9.5294 | 9.5294 | 9.5294 | 9.5294 | 9.5294 | 9.5294 | 9.5294 | 9.5294 | 9.5294 | 9.5294 | 9.5294 | 9.5294 | 9.5294 | 9.5294 | 9.5294 | 9.5294 | 9.5294 | 9.5294 | 9.5294 | 9.5294
| 1 | Ammonium nitrate | AN | Electrolyser - dedicated VRES + H2 storage - pipeline + ammonia synthesis | Standard | Middle East | H2 storage | H2 storage - pipeline |  | GJ/t | 1 | GJ/tAN | 0 | 9.5294 | 9.5294 | 9.5294 | 9.5294 | 9.5294 | 9.5294 | 9.5294 | 9.5294 | 9.5294 | 9.5294 | 9.5294 | 9.5294 | 9.5294 | 9.5294 | 9.5294 | 9.5294 | 9.5294 | 9.5294 | 9.5294 | 9.5294 | 9.5294 | 9.5294 | 9.5294 | 9.5294 | 9.5294 | 9.5294 | 9.5294 | 9.5294 | 9.5294 | 9.5294 | 9.5294
| 1 | Ammonium nitrate | AN | Electrolyser - dedicated VRES + H2 storage - pipeline + ammonia synthesis | Standard | Africa | H2 storage | H2 storage - pipeline |  | GJ/t | 1 | GJ/tAN | 0 | 9.5294 | 9.5294 | 9.5294 | 9.5294 | 9.5294 | 9.5294 | 9.5294 | 9.5294 | 9.5294 | 9.5294 | 9.5294 | 9.5294 | 9.5294 | 9.5294 | 9.5294 | 9.5294 | 9.5294 | 9.5294 | 9.5294 | 9.5294 | 9.5294 | 9.5294 | 9.5294 | 9.5294 | 9.5294 | 9.5294 | 9.5294 | 9.5294 | 9.5294 | 9.5294 | 9.5294
| 1 | Ammonium nitrate | AN | Electrolyser - dedicated VRES + H2 storage - pipeline + ammonia synthesis | Standard | Latin America | H2 storage | H2 storage - pipeline |  | GJ/t | 1 | GJ/tAN | 0 | 9.5294 | 9.5294 | 9.5294 | 9.5294 | 9.5294 | 9.5294 | 9.5294 | 9.5294 | 9.5294 | 9.5294 | 9.5294 | 9.5294 | 9.5294 | 9.5294 | 9.5294 | 9.5294 | 9.5294 | 9.5294 | 9.5294 | 9.5294 | 9.5294 | 9.5294 | 9.5294 | 9.5294 | 9.5294 | 9.5294 | 9.5294 | 9.5294 | 9.5294 | 9.5294 | 9.5294
| 1 | Ammonium nitrate | AN | Electrolyser - dedicated VRES + H2 storage - pipeline + ammonia synthesis | Standard | Oceania | H2 storage | H2 storage - pipeline |  | GJ/t | 1 | GJ/tAN | 0 | 9.5294 | 9.5294 | 9.5294 | 9.5294 | 9.5294 | 9.5294 | 9.5294 | 9.5294 | 9.5294 | 9.5294 | 9.5294 | 9.5294 | 9.5294 | 9.5294 | 9.5294 | 9.5294 | 9.5294 | 9.5294 | 9.5294 | 9.5294 | 9.5294 | 9.5294 | 9.5294 | 9.5294 | 9.5294 | 9.5294 | 9.5294 | 9.5294 | 9.5294 | 9.5294 | 9.5294
| 1 | Ammonium nitrate | AN | Electrolyser - dedicated VRES + H2 storage - pipeline + ammonia synthesis | Standard | Brazil | H2 storage | H2 storage - pipeline |  | GJ/t | 1 | GJ/tAN | 0 | 9.5294 | 9.5294 | 9.5294 | 9.5294 | 9.5294 | 9.5294 | 9.5294 | 9.5294 | 9.5294 | 9.5294 | 9.5294 | 9.5294 | 9.5294 | 9.5294 | 9.5294 | 9.5294 | 9.5294 | 9.5294 | 9.5294 | 9.5294 | 9.5294 | 9.5294 | 9.5294 | 9.5294 | 9.5294 | 9.5294 | 9.5294 | 9.5294 | 9.5294 | 9.5294 | 9.5294
| 1 | Ammonium nitrate | AN | Electrolyser - dedicated VRES + H2 storage - pipeline + ammonia synthesis | Standard | Saudi Arabia | H2 storage | H2 storage - pipeline |  | GJ/t | 1 | GJ/tAN | 0 | 9.5294 | 9.5294 | 9.5294 | 9.5294 | 9.5294 | 9.5294 | 9.5294 | 9.5294 | 9.5294 | 9.5294 | 9.5294 | 9.5294 | 9.5294 | 9.5294 | 9.5294 | 9.5294 | 9.5294 | 9.5294 | 9.5294 | 9.5294 | 9.5294 | 9.5294 | 9.5294 | 9.5294 | 9.5294 | 9.5294 | 9.5294 | 9.5294 | 9.5294 | 9.5294 | 9.5294
| 1 | Ammonium nitrate | AN | Electrolyser - dedicated VRES + H2 storage - pipeline + ammonia synthesis | Standard | Namibia | H2 storage | H2 storage - pipeline |  | GJ/t | 1 | GJ/tAN | 0 | 9.5294 | 9.5294 | 9.5294 | 9.5294 | 9.5294 | 9.5294 | 9.5294 | 9.5294 | 9.5294 | 9.5294 | 9.5294 | 9.5294 | 9.5294 | 9.5294 | 9.5294 | 9.5294 | 9.5294 | 9.5294 | 9.5294 | 9.5294 | 9.5294 | 9.5294 | 9.5294 | 9.5294 | 9.5294 | 9.5294 | 9.5294 | 9.5294 | 9.5294 | 9.5294 | 9.5294
| 1 | Ammonium nitrate | AN | Electrolyser - dedicated VRES + H2 storage - pipeline + ammonia synthesis | Standard | Australia | H2 storage | H2 storage - pipeline |  | GJ/t | 1 | GJ/tAN | 0 | 9.5294 | 9.5294 | 9.5294 | 9.5294 | 9.5294 | 9.5294 | 9.5294 | 9.5294 | 9.5294 | 9.5294 | 9.5294 | 9.5294 | 9.5294 | 9.5294 | 9.5294 | 9.5294 | 9.5294 | 9.5294 | 9.5294 | 9.5294 | 9.5294 | 9.5294 | 9.5294 | 9.5294 | 9.5294 | 9.5294 | 9.5294 | 9.5294 | 9.5294 | 9.5294 | 9.5294
| 1 | Ammonium nitrate | AN | Electrolyser - dedicated VRES + H2 storage - pipeline + ammonia synthesis | Standard |  | Energy | Steam |  | GJ/t | 1 | GJ/tAN | 0 | -0.72 | -0.72 | -0.72 | -0.72 | -0.72 | -0.72 | -0.72 | -0.72 | -0.72 | -0.72 | -0.72 | -0.72 | -0.72 | -0.72 | -0.72 | -0.72 | -0.72 | -0.72 | -0.72 | -0.72 | -0.72 | -0.72 | -0.72 | -0.72 | -0.72 | -0.72 | -0.72 | -0.72 | -0.72 | -0.72 | -0.72
| 1 | Ammonium nitrate | AN | Electrolyser - dedicated VRES + H2 storage - pipeline + ammonia synthesis | Standard |  | CCS | N2O Capture rate |  | % | 0 | % | 0.98 | 0 | 0 | 0 | 0 | 0 | 0 | 0 | 0 | 0 | 0 | 0 | 0 | 0 | 0 | 0 | 0 | 0 | 0 | 0 | 0 | 0 | 0 | 0 | 0 | 0 | 0 | 0 | 0 | 0 | 0 | 0
| 1 | Ammonium nitrate | AN | Waste to ammonia | Standard |  | CF | Capacity factor |  | % | 0 | % | 0.95 | 0 | 0 | 0 | 0 | 0 | 0 | 0 | 0 | 0 | 0 | 0 | 0 | 0 | 0 | 0 | 0 | 0 | 0 | 0 | 0 | 0 | 0 | 0 | 0 | 0 | 0 | 0 | 0 | 0 | 0 | 0
| 1 | Ammonium nitrate | AN | Waste to ammonia | Standard |  | WACC | Real WACC​ |  | %​ | 0 | %​ | 0.08 | 0 | 0 | 0 | 0 | 0 | 0 | 0 | 0 | 0 | 0 | 0 | 0 | 0 | 0 | 0 | 0 | 0 | 0 | 0 | 0 | 0 | 0 | 0 | 0 | 0 | 0 | 0 | 0 | 0 | 0 | 0
| 1 | Ammonium nitrate | AN | Waste to ammonia | Standard |  | Plant capacity | Average plant capacity |  | t/day | 0 | t/day | 904.1096 | 0 | 0 | 0 | 0 | 0 | 0 | 0 | 0 | 0 | 0 | 0 | 0 | 0 | 0 | 0 | 0 | 0 | 0 | 0 | 0 | 0 | 0 | 0 | 0 | 0 | 0 | 0 | 0 | 0 | 0 | 0
| 1 | Ammonium nitrate | AN | Waste to ammonia | Standard |  | Lifetime | Lifetime |  | years | 0 | years | 30 | 0 | 0 | 0 | 0 | 0 | 0 | 0 | 0 | 0 | 0 | 0 | 0 | 0 | 0 | 0 | 0 | 0 | 0 | 0 | 0 | 0 | 0 | 0 | 0 | 0 | 0 | 0 | 0 | 0 | 0 | 0
| 1 | Ammonium nitrate | AN | Waste to ammonia | Standard |  | TRL | Current TRL​ |  | TRL#_2022 | 0 | TRL#_2022 | 8 | 0 | 0 | 0 | 0 | 0 | 0 | 0 | 0 | 0 | 0 | 0 | 0 | 0 | 0 | 0 | 0 | 0 | 0 | 0 | 0 | 0 | 0 | 0 | 0 | 0 | 0 | 0 | 0 | 0 | 0 | 0
| 1 | Ammonium nitrate | AN | Waste to ammonia | Standard |  | TRL | Expected maturity (TRL>=8)​ |  | TRL8_year | 0 | TRL8_year | 2050 | 0 | 0 | 0 | 0 | 0 | 0 | 0 | 0 | 0 | 0 | 0 | 0 | 0 | 0 | 0 | 0 | 0 | 0 | 0 | 0 | 0 | 0 | 0 | 0 | 0 | 0 | 0 | 0 | 0 | 0 | 0
| 1 | Ammonium nitrate | AN | Waste to ammonia | Standard |  | Classification | Technology classification |  | Tech_class | 0 | Tech_class | End-state | 0 | 0 | 0 | 0 | 0 | 0 | 0 | 0 | 0 | 0 | 0 | 0 | 0 | 0 | 0 | 0 | 0 | 0 | 0 | 0 | 0 | 0 | 0 | 0 | 0 | 0 | 0 | 0 | 0 | 0 | 0
| 1 | Ammonium nitrate | AN | Waste to ammonia | Standard |  | Capex | Greenfield Capex |  | total USD/tpA | 1 | total USD/tpAAN | 0 | 3115.8971 | 3115.8971 | 3115.8971 | 3115.8971 | 3115.8971 | 3115.8971 | 3115.8971 | 3115.8971 | 3115.8971 | 3115.8971 | 3115.8971 | 3115.8971 | 3115.8971 | 3115.8971 | 3115.8971 | 3115.8971 | 3115.8971 | 3115.8971 | 3115.8971 | 3115.8971 | 3115.8971 | 3115.8971 | 3115.8971 | 3115.8971 | 3115.8971 | 3115.8971 | 3115.8971 | 3115.8971 | 3115.8971 | 3115.8971 | 3115.8971
| 1 | Ammonium nitrate | AN | Waste to ammonia | Standard |  | Opex | Fixed Opex |  | USD/tpA | 1 | USD/tpAAN | 0 | 136.885 | 136.885 | 136.885 | 136.885 | 136.885 | 136.885 | 136.885 | 136.885 | 136.885 | 136.885 | 136.885 | 136.885 | 136.885 | 136.885 | 136.885 | 136.885 | 136.885 | 136.885 | 136.885 | 136.885 | 136.885 | 136.885 | 136.885 | 136.885 | 136.885 | 136.885 | 136.885 | 136.885 | 136.885 | 136.885 | 136.885
| 1 | Ammonium nitrate | AN | Waste to ammonia | Standard |  | Raw material | Municipal solid waste RdF |  | GJ/t | 1 | GJ/tAN | 0 | 8.9089 | 8.9089 | 8.9089 | 8.9089 | 8.9089 | 8.9089 | 8.9089 | 8.9089 | 8.9089 | 8.9089 | 8.9089 | 8.9089 | 8.9089 | 8.9089 | 8.9089 | 8.9089 | 8.9089 | 8.9089 | 8.9089 | 8.9089 | 8.9089 | 8.9089 | 8.9089 | 8.9089 | 8.9089 | 8.9089 | 8.9089 | 8.9089 | 8.9089 | 8.9089 | 8.9089
| 1 | Ammonium nitrate | AN | Waste to ammonia | Standard |  | Energy | Electricity - PPA |  | GJ/t | 1 | GJ/tAN | 0 | 0.25168 | 0.25168 | 0.25168 | 0.25168 | 0.25168 | 0.25168 | 0.25168 | 0.25168 | 0.25168 | 0.25168 | 0.25168 | 0.25168 | 0.25168 | 0.25168 | 0.25168 | 0.25168 | 0.25168 | 0.25168 | 0.25168 | 0.25168 | 0.25168 | 0.25168 | 0.25168 | 0.25168 | 0.25168 | 0.25168 | 0.25168 | 0.25168 | 0.25168 | 0.25168 | 0.25168
| 1 | Ammonium nitrate | AN | Waste to ammonia | Standard |  | Energy | Steam |  | GJ/t | 1 | GJ/tAN | 0 | 0 | 0 | 0 | 0 | 0 | 0 | 0 | 0 | 0 | 0 | 0 | 0 | 0 | 0 | 0 | 0 | 0 | 0 | 0 | 0 | 0 | 0 | 0 | 0 | 0 | 0 | 0 | 0 | 0 | 0 | 0
| 1 | Ammonium nitrate | AN | Waste to ammonia | Standard |  | CCS | N2O Capture rate |  | % | 0 | % | 0.98 | 0 | 0 | 0 | 0 | 0 | 0 | 0 | 0 | 0 | 0 | 0 | 0 | 0 | 0 | 0 | 0 | 0 | 0 | 0 | 0 | 0 | 0 | 0 | 0 | 0 | 0 | 0 | 0 | 0 | 0 | 0
Tests of business cases
| Test region: | North America
| Low/High/Standard Capex: | Standard
LCOX Calculation:
[6 empty] | Natural Gas SMR + ammonia synthesis | Metric type | Metric |  | Unit | Source | Comment | Single input | 2020 | 2021 | 2022 | 2023 | 2024 | 2025 | 2026 | 2027 | 2028 | 2029 | 2030 | 2031 | 2032 | 2033 | 2034 | 2035 | 2036 | 2037 | 2038 | 2039 | 2040 | 2041 | 2042 | 2043 | 2044 | 2045 | 2046 | 2047 | 2048 | 2049 | 2050
CRF
[8 empty] | Greenfield Capex | [5 empty] | 2020: 2296.6507
[8 empty] | Discount factor | [5 empty] | 1 | 0.92593 | 0.85734 | 0.79383 | 0.73503 | 0.68058 | 0.63017 | 0.58349 | 0.54027 | 0.50025 | 0.46319 | 0.42888 | 0.39711 | 0.3677 | 0.34046 | 0.31524 | 0.29189 | 0.27027 | 0.25025 | 0.23171 | 0.21455 | 0.19866 | 0.18394 | 0.17032 | 0.1577 | 0.14602 | 0.1352 | 0.12519 | 0.11591 | 0.10733 | 0.099377
[8 empty] | Fixed Opex | [5 empty] | 114.8852 | 106.3752 | 98.4955 | 91.1995 | 84.444 | 78.1889 | 72.3971 | 67.0344 | 62.0689 | 57.4712 | 53.2141 | 49.2723 | 45.6225 | 42.243 | 39.1139 | 36.2166 | 33.5339 | 31.0499 | 28.7499 | 26.6203 | 24.6484 | 22.8226 | 21.132 | 19.5667 | 18.1173 | 16.7753 | 15.5327 | 14.3821 | 13.3168 | 12.3303 | 11.417
[8 empty] | Variable Opex | [5 empty] | 25.7584 | 54.4932 | 68.0189 | 52.2593 | 38.5166 | 26.8868 | 26.5534 | 26.1442 | 25.6499 | 25.0854 | 24.4637 | 22.8436 | 21.3292 | 19.9138 | 18.5911 | 17.3551 | 16.243 | 15.2005 | 14.2233 | 13.3074 | 12.4492 | 11.6417 | 10.8855 | 10.1774 | 9.5145 | 8.894 | 8.3101 | 7.764 | 7.2531 | 6.7754 | 6.3286
[8 empty] | Production | [5 empty] | 100% | 92.59% | 85.73% | 79.38% | 73.5% | 68.06% | 63.02% | 58.35% | 54.03% | 50.02% | 46.32% | 42.89% | 39.71% | 36.77% | 34.05% | 31.52% | 29.19% | 27.03% | 25.02% | 23.17% | 21.45% | 19.87% | 18.39% | 17.03% | 15.77% | 14.6% | 13.52% | 12.52% | 11.59% | 10.73% | 9.938%
[8 empty] | LCOA - greenfield | [5 empty] | 2020: 355.5062
Variable Opex calcs
[7 empty] | Metric type | Metric |  | Unit | Source | Comment | Single input | 2020 | 2021 | 2022 | 2023 | 2024 | 2025 | 2026 | 2027 | 2028 | 2029 | 2030 | 2031 | 2032 | 2033 | 2034 | 2035 | 2036 | 2037 | 2038 | 2039 | 2040 | 2041 | 2042 | 2043 | 2044 | 2045 | 2046 | 2047 | 2048 | 2049 | 2050
[7 empty] | Raw material | Natural gas​ | [5 empty] | 15.9895 | 34.9336 | 46.5782 | 39.099 | 31.6197 | 24.1405 | 25.7437 | 27.3694 | 28.9951 | 30.6208 | 32.2464 | 32.56 | 32.8735 | 33.187 | 33.5005 | 33.814 | 34.1275 | 34.441 | 34.7545 | 35.068 | 35.3815 | 35.695 | 36.0085 | 36.322 | 36.6355 | 36.9491 | 37.2626 | 37.5761 | 37.8896 | 38.2031 | 38.5166
[7 empty] | Energy | Natural gas​ | [5 empty] | 11.1927 | 24.4536 | 32.6047 | 27.3693 | 22.1338 | 16.8983 | 18.0206 | 19.1586 | 20.2965 | 21.4345 | 22.5725 | 22.792 | 23.0114 | 23.2309 | 23.4503 | 23.6698 | 23.8892 | 24.1087 | 24.3282 | 24.5476 | 24.7671 | 24.9865 | 25.206 | 25.4254 | 25.6449 | 25.8643 | 26.0838 | 26.3032 | 26.5227 | 26.7422 | 26.9616
[7 empty] | Energy | Electricity​ - grid | [5 empty] | 6.3521 | 7.2415 | 7.9303 | 7.1395 | 6.4239 | 6.2427 | 6.1487 | 6.0546 | 5.9606 | 5.8665 | 5.7724 | 5.6871 | 5.6017 | 5.5163 | 5.4309 | 5.3455 | 5.4069 | 5.4684 | 5.5298 | 5.5913 | 5.6527 | 5.6967 | 5.7408 | 5.7848 | 5.8288 | 5.8729 | 5.8943 | 5.9158 | 5.9372 | 5.9587 | 5.9801
[7 empty] | Energy | Steam | [5 empty] | -7.776 | -7.776 | -7.776 | -7.776 | -7.776 | -7.776 | -7.776 | -7.776 | -7.776 | -7.776 | -7.776 | -7.776 | -7.776 | -7.776 | -7.776 | -7.776 | -7.776 | -7.776 | -7.776 | -7.776 | -7.776 | -7.776 | -7.776 | -7.776 | -7.776 | -7.776 | -7.776 | -7.776 | -7.776 | -7.776 | -7.776
LCOX Calculation:
[6 empty] | Natural Gas SMR + CCS + ammonia synthesis | Metric type | Metric |  | Unit | Source | Comment | Single input | 2020 | 2021 | 2022 | 2023 | 2024 | 2025 | 2026 | 2027 | 2028 | 2029 | 2030 | 2031 | 2032 | 2033 | 2034 | 2035 | 2036 | 2037 | 2038 | 2039 | 2040 | 2041 | 2042 | 2043 | 2044 | 2045 | 2046 | 2047 | 2048 | 2049 | 2050
CRF
[8 empty] | Greenfield Capex | [5 empty] | 2020: 2484.2475
[8 empty] | Discount factor | [5 empty] | 1 | 0.92593 | 0.85734 | 0.79383 | 0.73503 | 0.68058 | 0.63017 | 0.58349 | 0.54027 | 0.50025 | 0.46319 | 0.42888 | 0.39711 | 0.3677 | 0.34046 | 0.31524 | 0.29189 | 0.27027 | 0.25025 | 0.23171 | 0.21455 | 0.19866 | 0.18394 | 0.17032 | 0.1577 | 0.14602 | 0.1352 | 0.12519 | 0.11591 | 0.10733 | 0.099377
[8 empty] | Fixed Opex | [5 empty] | 126.832 | 117.4371 | 108.738 | 100.6833 | 93.2253 | 86.3197 | 79.9257 | 74.0053 | 68.5234 | 63.4476 | 58.7478 | 54.3961 | 50.3667 | 46.6359 | 43.1814 | 39.9827 | 37.0211 | 34.2788 | 31.7396 | 29.3885 | 27.2116 | 25.1959 | 23.3295 | 21.6014 | 20.0013 | 18.5197 | 17.1479 | 15.8777 | 14.7016 | 13.6126 | 12.6042
[8 empty] | Variable Opex | [5 empty] | 35.8094 | 62.6793 | 74.9609 | 59.1193 | 45.2617 | 33.4582 | 32.6006 | 31.708 | 30.7688 | 29.7948 | 28.7962 | 26.8619 | 25.0562 | 23.3707 | 21.7973 | 20.3288 | 18.998 | 17.7527 | 16.5877 | 15.4979 | 14.4786 | 13.5256 | 12.6343 | 11.8009 | 11.0216 | 10.2931 | 9.6089 | 8.9697 | 8.3724 | 7.8144 | 7.2931
[8 empty] | Production | [5 empty] | 100% | 92.59% | 85.73% | 79.38% | 73.5% | 68.06% | 63.02% | 58.35% | 54.03% | 50.02% | 46.32% | 42.89% | 39.71% | 36.77% | 34.05% | 31.52% | 29.19% | 27.03% | 25.02% | 23.17% | 21.45% | 19.87% | 18.39% | 17.03% | 15.77% | 14.6% | 13.52% | 12.52% | 11.59% | 10.73% | 9.938%
[8 empty] | LCOA - greenfield | [5 empty] | 2020: 392.0732
Variable Opex calcs
[7 empty] | Metric type | Metric |  | Unit | Source | Comment | Single input | 2020 | 2021 | 2022 | 2023 | 2024 | 2025 | 2026 | 2027 | 2028 | 2029 | 2030 | 2031 | 2032 | 2033 | 2034 | 2035 | 2036 | 2037 | 2038 | 2039 | 2040 | 2041 | 2042 | 2043 | 2044 | 2045 | 2046 | 2047 | 2048 | 2049 | 2050
[7 empty] | Raw material | Natural gas​ | [5 empty] | 15.9895 | 34.9336 | 46.5782 | 39.099 | 31.6197 | 24.1405 | 25.7437 | 27.3694 | 28.9951 | 30.6208 | 32.2464 | 32.56 | 32.8735 | 33.187 | 33.5005 | 33.814 | 34.1275 | 34.441 | 34.7545 | 35.068 | 35.3815 | 35.695 | 36.0085 | 36.322 | 36.6355 | 36.9491 | 37.2626 | 37.5761 | 37.8896 | 38.2031 | 38.5166 | CHECK
[7 empty] | Energy | Natural gas​ | [5 empty] | 10.279 | 22.4573 | 29.9431 | 25.135 | 20.327 | 15.5189 | 16.5495 | 17.5946 | 18.6397 | 19.6848 | 20.7299 | 20.9314 | 21.1329 | 21.3345 | 21.536 | 21.7376 | 21.9391 | 22.1406 | 22.3422 | 22.5437 | 22.7453 | 22.9468 | 23.1483 | 23.3499 | 23.5514 | 23.753 | 23.9545 | 24.156 | 24.3576 | 24.5591 | 24.7607 | CHECK
[7 empty] | Energy | Electricity - PPA | [5 empty] | 7.5652 | 8.3271 | 8.9374 | 8.2636 | 7.6558 | 7.5261 | 7.4643 | 7.4024 | 7.3405 | 7.2787 | 7.2168 | 7.1653 | 7.1138 | 7.0623 | 7.0108 | 6.9593 | 7.0437 | 7.1282 | 7.2126 | 7.2971 | 7.3816 | 7.4681 | 7.5546 | 7.6411 | 7.7276 | 7.8141 | 7.8783 | 7.9426 | 8.0068 | 8.071 | 8.1352 | CHECK
[7 empty] | Energy | Steam | [5 empty] | -5.022 | -5.022 | -5.022 | -5.022 | -5.022 | -5.022 | -5.022 | -5.022 | -5.022 | -5.022 | -5.022 | -5.022 | -5.022 | -5.022 | -5.022 | -5.022 | -5.022 | -5.022 | -5.022 | -5.022 | -5.022 | -5.022 | -5.022 | -5.022 | -5.022 | -5.022 | -5.022 | -5.022 | -5.022 | -5.022 | -5.022 | CHECK
[8 empty] | CCS - Transport | [5 empty] | 4.8371 | 4.8371 | 4.8371 | 4.8371 | 4.8371 | 4.8371 | 4.8371 | 4.8371 | 4.8371 | 4.8371 | 4.8371 | 4.8371 | 4.8371 | 4.8371 | 4.8371 | 4.8371 | 4.8371 | 4.8371 | 4.8371 | 4.8371 | 4.8371 | 4.8371 | 4.8371 | 4.8371 | 4.8371 | 4.8371 | 4.8371 | 4.8371 | 4.8371 | 4.8371 | 4.8371 | FALSE
[8 empty] | CCS - Storage | [5 empty] | 2.1605 | 2.1605 | 2.1605 | 2.1605 | 2.1605 | 2.1605 | 2.1605 | 2.1605 | 2.1605 | 2.1605 | 2.1605 | 2.1605 | 2.1605 | 2.1605 | 2.1605 | 2.1605 | 2.1605 | 2.1605 | 2.1605 | 2.1605 | 2.1605 | 2.1605 | 2.1605 | 2.1605 | 2.1605 | 2.1605 | 2.1605 | 2.1605 | 2.1605 | 2.1605 | 2.1605 | FALSE
[8 empty] | CCS - Transport |  | USD/tCO2 |  |  |  | 6.1709 | 6.1709 | 6.1709 | 6.1709 | 6.1709 | 6.1709 | 6.1709 | 6.1709 | 6.1709 | 6.1709 | 6.1709 | 6.1709 | 6.1709 | 6.1709 | 6.1709 | 6.1709 | 6.1709 | 6.1709 | 6.1709 | 6.1709 | 6.1709 | 6.1709 | 6.1709 | 6.1709 | 6.1709 | 6.1709 | 6.1709 | 6.1709 | 6.1709 | 6.1709 | 6.1709
[8 empty] | CCS - Storage |  | USD/tCO2 |  |  |  | 2.7562 | 2.7562 | 2.7562 | 2.7562 | 2.7562 | 2.7562 | 2.7562 | 2.7562 | 2.7562 | 2.7562 | 2.7562 | 2.7562 | 2.7562 | 2.7562 | 2.7562 | 2.7562 | 2.7562 | 2.7562 | 2.7562 | 2.7562 | 2.7562 | 2.7562 | 2.7562 | 2.7562 | 2.7562 | 2.7562 | 2.7562 | 2.7562 | 2.7562 | 2.7562 | 2.7562
[8 empty] | Capture rate | [5 empty] | 0.9 | 0.9 | 0.9 | 0.9 | 0.9 | 0.9 | 0.9 | 0.9 | 0.9 | 0.9 | 0.9 | 0.9 | 0.9 | 0.9 | 0.9 | 0.9 | 0.9 | 0.9 | 0.9 | 0.9 | 0.9 | 0.9 | 0.9 | 0.9 | 0.9 | 0.9 | 0.9 | 0.9 | 0.9 | 0.9 | 0.9
Scope 1 emissions
[7 empty] | Metric type | Metric |  | Unit | Source | Comment | Single input | 2020 | 2021 | 2022 | 2023 | 2024 | 2025 | 2026 | 2027 | 2028 | 2029 | 2030 | 2031 | 2032 | 2033 | 2034 | 2035 | 2036 | 2037 | 2038 | 2039 | 2040 | 2041 | 2042 | 2043 | 2044 | 2045 | 2046 | 2047 | 2048 | 2049 | 2050
Coal​
[8 empty] | Natural gas​ | [5 empty] | 0.87095 | 0.87095 | 0.87095 | 0.87095 | 0.87095 | 0.87095 | 0.87095 | 0.87095 | 0.87095 | 0.87095 | 0.87095 | 0.87095 | 0.87095 | 0.87095 | 0.87095 | 0.87095 | 0.87095 | 0.87095 | 0.87095 | 0.87095 | 0.87095 | 0.87095 | 0.87095 | 0.87095 | 0.87095 | 0.87095 | 0.87095 | 0.87095 | 0.87095 | 0.87095 | 0.87095
[8 empty] | Natural gas input |  | GJ/t AN |  |  |  | 15.525 | 15.525 | 15.525 | 15.525 | 15.525 | 15.525 | 15.525 | 15.525 | 15.525 | 15.525 | 15.525 | 15.525 | 15.525 | 15.525 | 15.525 | 15.525 | 15.525 | 15.525 | 15.525 | 15.525 | 15.525 | 15.525 | 15.525 | 15.525 | 15.525 | 15.525 | 15.525 | 15.525 | 15.525 | 15.525 | 15.525
[8 empty] | Emissions factor |  | tCO2/GJ |  |  |  | 0.0561 | 0.0561 | 0.0561 | 0.0561 | 0.0561 | 0.0561 | 0.0561 | 0.0561 | 0.0561 | 0.0561 | 0.0561 | 0.0561 | 0.0561 | 0.0561 | 0.0561 | 0.0561 | 0.0561 | 0.0561 | 0.0561 | 0.0561 | 0.0561 | 0.0561 | 0.0561 | 0.0561 | 0.0561 | 0.0561 | 0.0561 | 0.0561 | 0.0561 | 0.0561 | 0.0561
LCOX Calculation:
[6 empty] | Electrolyser - grid PPA + ammonia synthesis | Metric type | Metric |  | Unit | Source | Comment | Single input | 2020 | 2021 | 2022 | 2023 | 2024 | 2025 | 2026 | 2027 | 2028 | 2029 | 2030 | 2031 | 2032 | 2033 | 2034 | 2035 | 2036 | 2037 | 2038 | 2039 | 2040 | 2041 | 2042 | 2043 | 2044 | 2045 | 2046 | 2047 | 2048 | 2049 | 2050
CRF
[8 empty] | Greenfield Capex | [5 empty] | 2020: 2305.1552
[8 empty] | Discount factor | [5 empty] | 1 | 0.92593 | 0.85734 | 0.79383 | 0.73503 | 0.68058 | 0.63017 | 0.58349 | 0.54027 | 0.50025 | 0.46319 | 0.42888 | 0.39711 | 0.3677 | 0.34046 | 0.31524 | 0.29189 | 0.27027 | 0.25025 | 0.23171 | 0.21455 | 0.19866 | 0.18394 | 0.17032 | 0.1577 | 0.14602 | 0.1352 | 0.12519 | 0.11591 | 0.10733 | 0.099377
[8 empty] | Fixed Opex | [5 empty] | 104.6703 | 96.9169 | 89.7379 | 83.0906 | 76.9358 | 71.2368 | 65.96 | 61.0741 | 56.5501 | 52.3612 | 48.4826 | 44.8913 | 41.566 | 38.487 | 35.6361 | 32.9964 | 30.5523 | 28.2891 | 26.1936 | 24.2534 | 22.4568 | 20.7933 | 19.2531 | 17.8269 | 16.5064 | 15.2837 | 14.1516 | 13.1033 | 12.1327 | 11.234 | 10.4019
[8 empty] | Variable Opex | [5 empty] | 210.9405 | 213.7481 | 211.1167 | 179.3284 | 152.613 | 137.9037 | 125.7244 | 114.6066 | 104.4589 | 95.1975 | 86.746 | 79.4447 | 72.7531 | 66.6205 | 61.0006 | 55.8509 | 52.1536 | 48.6932 | 45.4552 | 42.426 | 39.5927 | 36.9535 | 34.485 | 32.1766 | 30.0183 | 28.0008 | 26.0406 | 24.2156 | 22.5166 | 20.9352 | 19.4632
[8 empty] | Production | [5 empty] | 100% | 92.59% | 85.73% | 79.38% | 73.5% | 68.06% | 63.02% | 58.35% | 54.03% | 50.02% | 46.32% | 42.89% | 39.71% | 36.77% | 34.05% | 31.52% | 29.19% | 27.03% | 25.02% | 23.17% | 21.45% | 19.87% | 18.39% | 17.03% | 15.77% | 14.6% | 13.52% | 12.52% | 11.59% | 10.73% | 9.938%
[8 empty] | LCOA - greenfield | [5 empty] | 2020: 494.3276
Variable Opex calcs
[7 empty] | Metric type | Metric |  | Unit | Source | Comment | Single input | 2020 | 2021 | 2022 | 2023 | 2024 | 2025 | 2026 | 2027 | 2028 | 2029 | 2030 | 2031 | 2032 | 2033 | 2034 | 2035 | 2036 | 2037 | 2038 | 2039 | 2040 | 2041 | 2042 | 2043 | 2044 | 2045 | 2046 | 2047 | 2048 | 2049 | 2050
[7 empty] | Energy | Electricity - PPA | [5 empty] | 213.5325 | 233.4399 | 248.8385 | 228.4941 | 210.2203 | 205.2178 | 202.1009 | 199.0076 | 195.9381 | 192.8922 | 189.8701 | 187.8285 | 185.7967 | 183.7748 | 181.7627 | 179.7605 | 181.2672 | 182.7576 | 184.2319 | 185.69 | 187.1319 | 188.6096 | 190.0708 | 191.5155 | 192.9435 | 194.355 | 195.1974 | 196.0275 | 196.8452 | 197.6507 | 198.4439
[7 empty] | Energy | Steam | [5 empty] | -2.592 | -2.592 | -2.592 | -2.592 | -2.592 | -2.592 | -2.592 | -2.592 | -2.592 | -2.592 | -2.592 | -2.592 | -2.592 | -2.592 | -2.592 | -2.592 | -2.592 | -2.592 | -2.592 | -2.592 | -2.592 | -2.592 | -2.592 | -2.592 | -2.592 | -2.592 | -2.592 | -2.592 | -2.592 | -2.592 | -2.592
Calculations to get to the standardized outputs
All calculations below - you can be free format here, but please be specific which sources lead to which inputs
1926.9156
| Output sheet? | Product | Shorthand | Technology | Low/High/Standard |  | Metric type | Metric | Rennovation from | Unit | Source | Comment | Single input | 2020 | 2021 | 2022 | 2023 | 2024 | 2025 | 2026 | 2027 | 2028 | 2029 | 2030 | 2031 | 2032 | 2033 | 2034 | 2035 | 2036 | 2037 | 2038 | 2039 | 2040 | 2041 | 2042 | 2043 | 2044 | 2045 | 2046 | 2047 | 2048 | 2049 | 2050
| 0 | Ammonium nitrate | AN | Ammonia to AN | Standard |  | Plant capacity | Average plant capacity |  | t/day | YARA (2018) | pg 84 of source - 720 mn USD for plant of capacity 330 000 t of AN per year | 904.1096
incremental CAPEXand incremental fixed OPEX
| Output sheet? | Product | Shorthand | Technology | Low/High/Standard |  | Metric type | Metric | Rennovation from | Unit | Source | Comment | Single input | 2020 | 2021 | 2022 | 2023 | 2024 | 2025 | 2026 | 2027 | 2028 | 2029 | 2030 | 2031 | 2032 | 2033 | 2034 | 2035 | 2036 | 2037 | 2038 | 2039 | 2040 | 2041 | 2042 | 2043 | 2044 | 2045 | 2046 | 2047 | 2048 | 2049 | 2050
| 0 | Ammonium nitrate | AN | Ammonia to AN | Standard |  | Capex | Greenfield Capex |  | total USD/tpAAN | YARA (2018) | pg 84 of source - 720 mn USD for plant of capacity 330 000 t of AN per year (other sources suggest this is the CAPEX for just the ammonia to AN plant NOT including the CAPEX of the ammonia plant) |  | 1684.4913 | 1684.4913 | 1684.4913 | 1684.4913 | 1684.4913 | 1684.4913 | 1684.4913 | 1684.4913 | 1684.4913 | 1684.4913 | 1684.4913 | 1684.4913 | 1684.4913 | 1684.4913 | 1684.4913 | 1684.4913 | 1684.4913 | 1684.4913 | 1684.4913 | 1684.4913 | 1684.4913 | 1684.4913 | 1684.4913 | 1684.4913 | 1684.4913 | 1684.4913 | 1684.4913 | 1684.4913 | 1684.4913 | 1684.4913 | 1684.4913
| 0 | Ammonium nitrate | AN | Ammonia to AN | Standard |  | Capex | Renovation Capex | Standard | total USD/tpAAN |  | 0 since we assume we can keep Urea synthesis plant |  | 0 | 0 | 0 | 0 | 0 | 0 | 0 | 0 | 0 | 0 | 0 | 0 | 0 | 0 | 0 | 0 | 0 | 0 | 0 | 0 | 0 | 0 | 0 | 0 | 0 | 0 | 0 | 0 | 0 | 0 | 0
| 0 | Ammonium nitrate | AN | Ammonia to AN | Standard |  | Opex | Fixed Opex |  | % of Capex | Assumption | bar: 2020 to 2050
| 0 | Ammonium nitrate | AN | Ammonia to AN | Standard |  | Opex | Fixed Opex |  | total USD/tpAAN |  |  |  | 84.2246 | 84.2246 | 84.2246 | 84.2246 | 84.2246 | 84.2246 | 84.2246 | 84.2246 | 84.2246 | 84.2246 | 84.2246 | 84.2246 | 84.2246 | 84.2246 | 84.2246 | 84.2246 | 84.2246 | 84.2246 | 84.2246 | 84.2246 | 84.2246 | 84.2246 | 84.2246 | 84.2246 | 84.2246 | 84.2246 | 84.2246 | 84.2246 | 84.2246 | 84.2246 | 84.2246
Variable Opex
| Output sheet? | Product | Shorthand | Technology | Low/High/Standard |  | Metric type | Metric |  | Unit | Source | Comment | Single input | 2020 | 2021 | 2022 | 2023 | 2024 | 2025 | 2026 | 2027 | 2028 | 2029 | 2030 | 2031 | 2032 | 2033 | 2034 | 2035 | 2036 | 2037 | 2038 | 2039 | 2040 | 2041 | 2042 | 2043 | 2044 | 2045 | 2046 | 2047 | 2048 | 2049 | 2050
| 0 | Ammonium nitrate | AN | Ammonia to AN | Standard |  | Energy | Electricity​ - grid |  | GJ/tAN |  | from feedstock and energy inputs - EITHER GRID OR PPA NOT BOTH |  | 0.10851 | 0.10851 | 0.10851 | 0.10851 | 0.10851 | 0.10851 | 0.10851 | 0.10851 | 0.10851 | 0.10851 | 0.10851 | 0.10851 | 0.10851 | 0.10851 | 0.10851 | 0.10851 | 0.10851 | 0.10851 | 0.10851 | 0.10851 | 0.10851 | 0.10851 | 0.10851 | 0.10851 | 0.10851 | 0.10851 | 0.10851 | 0.10851 | 0.10851 | 0.10851 | 0.10851
| 0 | Ammonium nitrate | AN | Ammonia to AN | Standard |  | Raw material | Nitric acid |  | GJ/tAN |  | from feedstock and energy inputs |  | 0 | 0 | 0 | 0 | 0 | 0 | 0 | 0 | 0 | 0 | 0 | 0 | 0 | 0 | 0 | 0 | 0 | 0 | 0 | 0 | 0 | 0 | 0 | 0 | 0 | 0 | 0 | 0 | 0 | 0 | 0
| 0 | Ammonium nitrate | AN | Ammonia to AN | Standard |  | Energy | Electricity - PPA |  | GJ/tAN |  | from feedstock and energy inputs - EITHER GRID OR PPA NOT BOTH |  | 0.10851 | 0.10851 | 0.10851 | 0.10851 | 0.10851 | 0.10851 | 0.10851 | 0.10851 | 0.10851 | 0.10851 | 0.10851 | 0.10851 | 0.10851 | 0.10851 | 0.10851 | 0.10851 | 0.10851 | 0.10851 | 0.10851 | 0.10851 | 0.10851 | 0.10851 | 0.10851 | 0.10851 | 0.10851 | 0.10851 | 0.10851 | 0.10851 | 0.10851 | 0.10851 | 0.10851
Capture rate
| Output sheet? | Product | Shorthand | Technology | Low/High/Standard |  | Metric type | Metric |  | Unit | Source | Comment | Single input | 2020 | 2021 | 2022 | 2023 | 2024 | 2025 | 2026 | 2027 | 2028 | 2029 | 2030 | 2031 | 2032 | 2033 | 2034 | 2035 | 2036 | 2037 | 2038 | 2039 | 2040 | 2041 | 2042 | 2043 | 2044 | 2045 | 2046 | 2047 | 2048 | 2049 | 2050
| 0 | Ammonium nitrate | AN | Ammonia to AN | Standard |  | CCS | N2O Capture rate |  | % | https://www.nitricacidaction.org/about/nitrous-oxide-emissions-from-nitric-acid-production/ |  | 98%
Calculations to get to the standardized outputs
| Ammonia to AN conversion (total) | t NH3/ t AN | 0.45
Inputs which remain constant
No change to these inputs - get directly from outputs sheet
| Output sheet? | Product | Shorthand | Technology | Low/High/Standard |  | Metric type | Metric |  | Standard unit | per t product? | Unit | Single input | 2020 | 2021 | 2022 | 2023 | 2024 | 2025 | 2026 | 2027 | 2028 | 2029 | 2030 | 2031 | 2032 | 2033 | 2034 | 2035 | 2036 | 2037 | 2038 | 2039 | 2040 | 2041 | 2042 | 2043 | 2044 | 2045 | 2046 | 2047 | 2048 | 2049 | 2050
| 0 | Ammonium nitrate | AN | Natural Gas SMR + ammonia synthesis | Standard |  | CF | Capacity factor |  | % | 0 | % | 95%
| 0 | Ammonium nitrate | AN | Natural Gas SMR + ammonia synthesis | Standard |  | WACC | Real WACC​ |  | %​ | 0 | %​ | 8%
| 0 | Ammonium nitrate | AN | Natural Gas SMR + ammonia synthesis | Standard |  | Lifetime | Lifetime |  | years | 0 | years | 30
| 0 | Ammonium nitrate | AN | Natural Gas SMR + ammonia synthesis | Standard |  | TRL | Current TRL​ |  | TRL#_2022 | 0 | TRL#_2022 | 9
| 0 | Ammonium nitrate | AN | Natural Gas SMR + ammonia synthesis | Standard |  | TRL | Expected maturity (TRL>=8)​ |  | TRL8_year | 0 | TRL8_year | 2020
| 0 | Ammonium nitrate | AN | Natural Gas SMR + ammonia synthesis | Standard |  | Classification | Technology classification |  | Tech_class | 0 | Tech_class | Conventional
| 0 | Ammonium nitrate | AN | Coal Gasification + ammonia synthesis | Standard |  | CF | Capacity factor |  | % | 0 | % | 95%
| 0 | Ammonium nitrate | AN | Coal Gasification + ammonia synthesis | Standard |  | WACC | Real WACC​ |  | %​ | 0 | %​ | 8%
| 0 | Ammonium nitrate | AN | Coal Gasification + ammonia synthesis | Standard |  | Lifetime | Lifetime |  | years | 0 | years | 30
| 0 | Ammonium nitrate | AN | Coal Gasification + ammonia synthesis | Standard |  | TRL | Current TRL​ |  | TRL#_2022 | 0 | TRL#_2022 | 9
| 0 | Ammonium nitrate | AN | Coal Gasification + ammonia synthesis | Standard |  | TRL | Expected maturity (TRL>=8)​ |  | TRL8_year | 0 | TRL8_year | 2020
| 0 | Ammonium nitrate | AN | Coal Gasification + ammonia synthesis | Standard |  | Classification | Technology classification |  | Tech_class | 0 | Tech_class | Conventional
| 0 | Ammonium nitrate | AN | Natural Gas ATR + CCS + ammonia synthesis | Standard |  | CF | Capacity factor |  | % | 0 | % | 95%
| 0 | Ammonium nitrate | AN | Natural Gas ATR + CCS + ammonia synthesis | Standard |  | WACC | Real WACC​ |  | %​ | 0 | %​ | 8%
| 0 | Ammonium nitrate | AN | Natural Gas ATR + CCS + ammonia synthesis | Standard |  | Lifetime | Lifetime |  | years | 0 | years | 30
| 0 | Ammonium nitrate | AN | Natural Gas ATR + CCS + ammonia synthesis | Standard |  | TRL | Current TRL​ |  | TRL#_2022 | 0 | TRL#_2022 | 9
| 0 | Ammonium nitrate | AN | Natural Gas ATR + CCS + ammonia synthesis | Standard |  | TRL | Expected maturity (TRL>=8)​ |  | TRL8_year | 0 | TRL8_year | 2025
| 0 | Ammonium nitrate | AN | Natural Gas ATR + CCS + ammonia synthesis | Standard |  | Classification | Technology classification |  | Tech_class | 0 | Tech_class | End-state
| 0 | Ammonium nitrate | AN | Oversized ATR + CCS | Standard |  | CF | Capacity factor |  | % | 0 | % | 95%
| 0 | Ammonium nitrate | AN | Oversized ATR + CCS | Standard |  | WACC | Real WACC​ |  | %​ | 0 | %​ | 8%
| 0 | Ammonium nitrate | AN | Oversized ATR + CCS | Standard |  | Lifetime | Lifetime |  | years | 0 | years | 30
| 0 | Ammonium nitrate | AN | Oversized ATR + CCS | Standard |  | TRL | Current TRL​ |  | TRL#_2022 | 0 | TRL#_2022 | 9
| 0 | Ammonium nitrate | AN | Oversized ATR + CCS | Standard |  | TRL | Expected maturity (TRL>=8)​ |  | TRL8_year | 0 | TRL8_year | 2025
| 0 | Ammonium nitrate | AN | Oversized ATR + CCS | Standard |  | Classification | Technology classification |  | Tech_class | 0 | Tech_class | End-state
| 0 | Ammonium nitrate | AN | Natural Gas SMR + CCS (process emissions only) + ammonia synthesis | Standard |  | CF | Capacity factor |  | % | 0 | % | 95%
| 0 | Ammonium nitrate | AN | Natural Gas SMR + CCS (process emissions only) + ammonia synthesis | Standard |  | WACC | Real WACC​ |  | %​ | 0 | %​ | 8%
| 0 | Ammonium nitrate | AN | Natural Gas SMR + CCS (process emissions only) + ammonia synthesis | Standard |  | Lifetime | Lifetime |  | years | 0 | years | 30
| 0 | Ammonium nitrate | AN | Natural Gas SMR + CCS (process emissions only) + ammonia synthesis | Standard |  | TRL | Current TRL​ |  | TRL#_2022 | 0 | TRL#_2022 | 9
| 0 | Ammonium nitrate | AN | Natural Gas SMR + CCS (process emissions only) + ammonia synthesis | Standard |  | TRL | Expected maturity (TRL>=8)​ |  | TRL8_year | 0 | TRL8_year | 2020
| 0 | Ammonium nitrate | AN | Natural Gas SMR + CCS (process emissions only) + ammonia synthesis | Standard |  | Classification | Technology classification |  | Tech_class | 0 | Tech_class | Transition
| 0 | Ammonium nitrate | AN | Coal Gasification+ CCS + ammonia synthesis | Standard |  | CF | Capacity factor |  | % | 0 | % | 95%
| 0 | Ammonium nitrate | AN | Coal Gasification+ CCS + ammonia synthesis | Standard |  | WACC | Real WACC​ |  | %​ | 0 | %​ | 8%
| 0 | Ammonium nitrate | AN | Coal Gasification+ CCS + ammonia synthesis | Standard |  | Lifetime | Lifetime |  | years | 0 | years | 30
| 0 | Ammonium nitrate | AN | Coal Gasification+ CCS + ammonia synthesis | Standard |  | TRL | Current TRL​ |  | TRL#_2022 | 0 | TRL#_2022 | 9
| 0 | Ammonium nitrate | AN | Coal Gasification+ CCS + ammonia synthesis | Standard |  | TRL | Expected maturity (TRL>=8)​ |  | TRL8_year | 0 | TRL8_year | 2025
| 0 | Ammonium nitrate | AN | Coal Gasification+ CCS + ammonia synthesis | Standard |  | Classification | Technology classification |  | Tech_class | 0 | Tech_class | End-state
| 0 | Ammonium nitrate | AN | Electrolyser + SMR + ammonia synthesis | Standard |  | CF | Capacity factor |  | % | 0 | % | 95%
| 0 | Ammonium nitrate | AN | Electrolyser + SMR + ammonia synthesis | Standard |  | WACC | Real WACC​ |  | %​ | 0 | %​ | 8%
| 0 | Ammonium nitrate | AN | Electrolyser + SMR + ammonia synthesis | Standard |  | Lifetime | Lifetime |  | years | 0 | years | 30
| 0 | Ammonium nitrate | AN | Electrolyser + SMR + ammonia synthesis | Standard |  | TRL | Current TRL​ |  | TRL#_2022 | 0 | TRL#_2022 | 8
| 0 | Ammonium nitrate | AN | Electrolyser + SMR + ammonia synthesis | Standard |  | TRL | Expected maturity (TRL>=8)​ |  | TRL8_year | 0 | TRL8_year | 2020
| 0 | Ammonium nitrate | AN | Electrolyser + SMR + ammonia synthesis | Standard |  | Classification | Technology classification |  | Tech_class | 0 | Tech_class | Transition
| 0 | Ammonium nitrate | AN | Natural Gas SMR + CCS + ammonia synthesis | Standard |  | CF | Capacity factor |  | % | 0 | % | 95%
| 0 | Ammonium nitrate | AN | Natural Gas SMR + CCS + ammonia synthesis | Standard |  | WACC | Real WACC​ |  | %​ | 0 | %​ | 8%
| 0 | Ammonium nitrate | AN | Natural Gas SMR + CCS + ammonia synthesis | Standard |  | Lifetime | Lifetime |  | years | 0 | years | 30
| 0 | Ammonium nitrate | AN | Natural Gas SMR + CCS + ammonia synthesis | Standard |  | TRL | Current TRL​ |  | TRL#_2022 | 0 | TRL#_2022 | 8
| 0 | Ammonium nitrate | AN | Natural Gas SMR + CCS + ammonia synthesis | Standard |  | TRL | Expected maturity (TRL>=8)​ |  | TRL8_year | 0 | TRL8_year | 2025
| 0 | Ammonium nitrate | AN | Natural Gas SMR + CCS + ammonia synthesis | Standard |  | Classification | Technology classification |  | Tech_class | 0 | Tech_class | End-state
| 0 | Ammonium nitrate | AN | Electrolyser + Coal Gasification + ammonia synthesis | Standard |  | CF | Capacity factor |  | % | 0 | % | 95%
| 0 | Ammonium nitrate | AN | Electrolyser + Coal Gasification + ammonia synthesis | Standard |  | WACC | Real WACC​ |  | %​ | 0 | %​ | 8%
| 0 | Ammonium nitrate | AN | Electrolyser + Coal Gasification + ammonia synthesis | Standard |  | Lifetime | Lifetime |  | years | 0 | years | 30
| 0 | Ammonium nitrate | AN | Electrolyser + Coal Gasification + ammonia synthesis | Standard |  | TRL | Current TRL​ |  | TRL#_2022 | 0 | TRL#_2022 | 8
| 0 | Ammonium nitrate | AN | Electrolyser + Coal Gasification + ammonia synthesis | Standard |  | TRL | Expected maturity (TRL>=8)​ |  | TRL8_year | 0 | TRL8_year | 2020
| 0 | Ammonium nitrate | AN | Electrolyser + Coal Gasification + ammonia synthesis | Standard |  | Classification | Technology classification |  | Tech_class | 0 | Tech_class | Transition
| 0 | Ammonium nitrate | AN | GHR + CCS + ammonia synthesis | Standard |  | CF | Capacity factor |  | % | 0 | % | 95%
| 0 | Ammonium nitrate | AN | GHR + CCS + ammonia synthesis | Standard |  | WACC | Real WACC​ |  | %​ | 0 | %​ | 8%
| 0 | Ammonium nitrate | AN | GHR + CCS + ammonia synthesis | Standard |  | Lifetime | Lifetime |  | years | 0 | years | 30
| 0 | Ammonium nitrate | AN | GHR + CCS + ammonia synthesis | Standard |  | TRL | Current TRL​ |  | TRL#_2022 | 0 | TRL#_2022 | 6
| 0 | Ammonium nitrate | AN | GHR + CCS + ammonia synthesis | Standard |  | TRL | Expected maturity (TRL>=8)​ |  | TRL8_year | 0 | TRL8_year | 2030
| 0 | Ammonium nitrate | AN | GHR + CCS + ammonia synthesis | Standard |  | Classification | Technology classification |  | Tech_class | 0 | Tech_class | End-state
| 0 | Ammonium nitrate | AN | Electrolyser - grid PPA + ammonia synthesis | Standard |  | CF | Capacity factor |  | % | 0 | % | 95%
| 0 | Ammonium nitrate | AN | Electrolyser - grid PPA + ammonia synthesis | Standard |  | WACC | Real WACC​ |  | %​ | 0 | %​ | 8%
| 0 | Ammonium nitrate | AN | Electrolyser - grid PPA + ammonia synthesis | Standard |  | Lifetime | Lifetime |  | years | 0 | years | 30
| 0 | Ammonium nitrate | AN | Electrolyser - grid PPA + ammonia synthesis | Standard |  | TRL | Current TRL​ |  | TRL#_2022 | 0 | TRL#_2022 | 8
| 0 | Ammonium nitrate | AN | Electrolyser - grid PPA + ammonia synthesis | Standard |  | TRL | Expected maturity (TRL>=8)​ |  | TRL8_year | 0 | TRL8_year | 2025
| 0 | Ammonium nitrate | AN | Electrolyser - grid PPA + ammonia synthesis | Standard |  | Classification | Technology classification |  | Tech_class | 0 | Tech_class | End-state
| 0 | Ammonium nitrate | AN | Electrolyser - dedicated VRES + grid PPA + ammonia synthesis | Standard |  | CF | Capacity factor |  | % | 0 | % | 95%
| 0 | Ammonium nitrate | AN | Electrolyser - dedicated VRES + grid PPA + ammonia synthesis | Standard |  | WACC | Real WACC​ |  | %​ | 0 | %​ | 8%
| 0 | Ammonium nitrate | AN | Electrolyser - dedicated VRES + grid PPA + ammonia synthesis | Standard |  | Lifetime | Lifetime |  | years | 0 | years | 30
| 0 | Ammonium nitrate | AN | Electrolyser - dedicated VRES + grid PPA + ammonia synthesis | Standard |  | TRL | Current TRL​ |  | TRL#_2022 | 0 | TRL#_2022 | 8
| 0 | Ammonium nitrate | AN | Electrolyser - dedicated VRES + grid PPA + ammonia synthesis | Standard |  | TRL | Expected maturity (TRL>=8)​ |  | TRL8_year | 0 | TRL8_year | 2025
| 0 | Ammonium nitrate | AN | Electrolyser - dedicated VRES + grid PPA + ammonia synthesis | Standard |  | Classification | Technology classification |  | Tech_class | 0 | Tech_class | End-state
| 0 | Ammonium nitrate | AN | Electrolyser - dedicated VRES + H2 storage - geological + ammonia synthesis | Standard |  | CF | Capacity factor |  | % | 0 | % | 95%
| 0 | Ammonium nitrate | AN | Electrolyser - dedicated VRES + H2 storage - geological + ammonia synthesis | Standard |  | WACC | Real WACC​ |  | %​ | 0 | %​ | 8%
| 0 | Ammonium nitrate | AN | Electrolyser - dedicated VRES + H2 storage - geological + ammonia synthesis | Standard |  | Lifetime | Lifetime |  | years | 0 | years | 30
| 0 | Ammonium nitrate | AN | Electrolyser - dedicated VRES + H2 storage - geological + ammonia synthesis | Standard |  | TRL | Current TRL​ |  | TRL#_2022 | 0 | TRL#_2022 | 8
| 0 | Ammonium nitrate | AN | Electrolyser - dedicated VRES + H2 storage - geological + ammonia synthesis | Standard |  | TRL | Expected maturity (TRL>=8)​ |  | TRL8_year | 0 | TRL8_year | 2025
| 0 | Ammonium nitrate | AN | Electrolyser - dedicated VRES + H2 storage - geological + ammonia synthesis | Standard |  | Classification | Technology classification |  | Tech_class | 0 | Tech_class | End-state
| 0 | Ammonium nitrate | AN | Electrolyser - dedicated VRES + H2 storage - pipeline + ammonia synthesis | Standard |  | CF | Capacity factor |  | % | 0 | % | 95%
| 0 | Ammonium nitrate | AN | Electrolyser - dedicated VRES + H2 storage - pipeline + ammonia synthesis | Standard |  | WACC | Real WACC​ |  | %​ | 0 | %​ | 8%
| 0 | Ammonium nitrate | AN | Electrolyser - dedicated VRES + H2 storage - pipeline + ammonia synthesis | Standard |  | Lifetime | Lifetime |  | years | 0 | years | 30
| 0 | Ammonium nitrate | AN | Electrolyser - dedicated VRES + H2 storage - pipeline + ammonia synthesis | Standard |  | TRL | Current TRL​ |  | TRL#_2022 | 0 | TRL#_2022 | 8
| 0 | Ammonium nitrate | AN | Electrolyser - dedicated VRES + H2 storage - pipeline + ammonia synthesis | Standard |  | TRL | Expected maturity (TRL>=8)​ |  | TRL8_year | 0 | TRL8_year | 2025
| 0 | Ammonium nitrate | AN | Electrolyser - dedicated VRES + H2 storage - pipeline + ammonia synthesis | Standard |  | Classification | Technology classification |  | Tech_class | 0 | Tech_class | End-state
| 0 | Ammonium nitrate | AN | Biomass Digestion + ammonia synthesis | Standard |  | CF | Capacity factor |  | % | 0 | % | 95%
| 0 | Ammonium nitrate | AN | Biomass Digestion + ammonia synthesis | Standard |  | WACC | Real WACC​ |  | %​ | 0 | %​ | 8%
| 0 | Ammonium nitrate | AN | Biomass Digestion + ammonia synthesis | Standard |  | Lifetime | Lifetime |  | years | 0 | years | 30
| 0 | Ammonium nitrate | AN | Biomass Digestion + ammonia synthesis | Standard |  | TRL | Current TRL​ |  | TRL#_2022 | 0 | TRL#_2022 | 3
| 0 | Ammonium nitrate | AN | Biomass Digestion + ammonia synthesis | Standard |  | TRL | Expected maturity (TRL>=8)​ |  | TRL8_year | 0 | TRL8_year | 2030
| 0 | Ammonium nitrate | AN | Biomass Digestion + ammonia synthesis | Standard |  | Classification | Technology classification |  | Tech_class | 0 | Tech_class | End-state
| 0 | Ammonium nitrate | AN | Biomass Gasification + ammonia synthesis | Standard |  | CF | Capacity factor |  | % | 0 | % | 95%
| 0 | Ammonium nitrate | AN | Biomass Gasification + ammonia synthesis | Standard |  | WACC | Real WACC​ |  | %​ | 0 | %​ | 8%
| 0 | Ammonium nitrate | AN | Biomass Gasification + ammonia synthesis | Standard |  | Lifetime | Lifetime |  | years | 0 | years | 30
| 0 | Ammonium nitrate | AN | Biomass Gasification + ammonia synthesis | Standard |  | TRL | Current TRL​ |  | TRL#_2022 | 0 | TRL#_2022 | 3
| 0 | Ammonium nitrate | AN | Biomass Gasification + ammonia synthesis | Standard |  | TRL | Expected maturity (TRL>=8)​ |  | TRL8_year | 0 | TRL8_year | 2030
| 0 | Ammonium nitrate | AN | Biomass Gasification + ammonia synthesis | Standard |  | Classification | Technology classification |  | Tech_class | 0 | Tech_class | End-state
| 0 | Ammonium nitrate | AN | ESMR Gas + CCS + ammonia synthesis | Standard |  | CF | Capacity factor |  | % | 0 | % | 95%
| 0 | Ammonium nitrate | AN | ESMR Gas + CCS + ammonia synthesis | Standard |  | WACC | Real WACC​ |  | %​ | 0 | %​ | 8%
| 0 | Ammonium nitrate | AN | ESMR Gas + CCS + ammonia synthesis | Standard |  | Lifetime | Lifetime |  | years | 0 | years | 30
| 0 | Ammonium nitrate | AN | ESMR Gas + CCS + ammonia synthesis | Standard |  | TRL | Current TRL​ |  | TRL#_2022 | 0 | TRL#_2022 | 4
| 0 | Ammonium nitrate | AN | ESMR Gas + CCS + ammonia synthesis | Standard |  | TRL | Expected maturity (TRL>=8)​ |  | TRL8_year | 0 | TRL8_year | 2030
| 0 | Ammonium nitrate | AN | ESMR Gas + CCS + ammonia synthesis | Standard |  | Classification | Technology classification |  | Tech_class | 0 | Tech_class | End-state
| 0 | Ammonium nitrate | AN | Methane Pyrolysis + ammonia synthesis | Standard |  | CF | Capacity factor |  | % | 0 | % | 95%
| 0 | Ammonium nitrate | AN | Methane Pyrolysis + ammonia synthesis | Standard |  | WACC | Real WACC​ |  | %​ | 0 | %​ | 8%
| 0 | Ammonium nitrate | AN | Methane Pyrolysis + ammonia synthesis | Standard |  | Lifetime | Lifetime |  | years | 0 | years | 30
| 0 | Ammonium nitrate | AN | Methane Pyrolysis + ammonia synthesis | Standard |  | TRL | Current TRL​ |  | TRL#_2022 | 0 | TRL#_2022 | 7
| 0 | Ammonium nitrate | AN | Methane Pyrolysis + ammonia synthesis | Standard |  | TRL | Expected maturity (TRL>=8)​ |  | TRL8_year | 0 | TRL8_year | 2030
| 0 | Ammonium nitrate | AN | Methane Pyrolysis + ammonia synthesis | Standard |  | Classification | Technology classification |  | Tech_class | 0 | Tech_class | End-state
| 0 | Ammonium nitrate | AN | Waste to ammonia | Standard |  | CF | Capacity factor |  | % | 0 | % | 95%
| 0 | Ammonium nitrate | AN | Waste to ammonia | Standard |  | WACC | Real WACC​ |  | %​ | 0 | %​ | 8%
| 0 | Ammonium nitrate | AN | Waste to ammonia | Standard |  | Lifetime | Lifetime |  | years | 0 | years | 30
| 0 | Ammonium nitrate | AN | Waste to ammonia | Standard |  | TRL | Current TRL​ |  | TRL#_2022 | 0 | TRL#_2022 | 8
| 0 | Ammonium nitrate | AN | Waste to ammonia | Standard |  | TRL | Expected maturity (TRL>=8)​ |  | TRL8_year | 0 | TRL8_year | 2050
| 0 | Ammonium nitrate | AN | Waste to ammonia | Standard |  | Classification | Technology classification |  | Tech_class | 0 | Tech_class | End-state
| 0 | Ammonium nitrate | AN | Coal Gasification+ CCS + ammonia synthesis | Standard |  | CCS | CCS Capture rate |  | % | 0 | % | 90%
| 0 | Ammonium nitrate | AN | Natural Gas ATR + CCS + ammonia synthesis | Standard |  | CCS | CCS Capture rate |  | % | 0 | % | 94.23%
| 0 | Ammonium nitrate | AN | Oversized ATR + CCS | Standard |  | CCS | CCS Capture rate |  | % | 0 | % | 95%
| 0 | Ammonium nitrate | AN | Natural Gas SMR + CCS (process emissions only) + ammonia synthesis | Standard |  | CCS | CCS Capture rate |  | % | 0 | % | 55.7%
| 0 | Ammonium nitrate | AN | Natural Gas SMR + CCS + ammonia synthesis | Standard |  | CCS | CCS Capture rate |  | % | 0 | % | 90%
| 0 | Ammonium nitrate | AN | GHR + CCS + ammonia synthesis | Standard |  | CCS | CCS Capture rate |  | % | 0 | % | 96%
| 0 | Ammonium nitrate | AN | ESMR Gas + CCS + ammonia synthesis | Standard |  | CCS | CCS Capture rate |  | % | 0 | % | 95%
New input
| Output sheet? | Product | Shorthand | Technology | Low/High/Standard |  | Metric type | Metric |  | Unit | Source | Comment | Single input | 2020 | 2021 | 2022 | 2023 | 2024 | 2025 | 2026 | 2027 | 2028 | 2029 | 2030 | 2031 | 2032 | 2033 | 2034 | 2035 | 2036 | 2037 | 2038 | 2039 | 2040 | 2041 | 2042 | 2043 | 2044 | 2045 | 2046 | 2047 | 2048 | 2049 | 2050
| 0 | Ammonium nitrate | AN | Natural Gas SMR + ammonia synthesis | Standard |  | CCS | N2O Capture rate |  | % | 0 | % | 98%
| 0 | Ammonium nitrate | AN | Coal Gasification + ammonia synthesis | Standard |  | CCS | N2O Capture rate |  | % | 0 | % | 98%
| 0 | Ammonium nitrate | AN | Natural Gas ATR + CCS + ammonia synthesis | Standard |  | CCS | N2O Capture rate |  | % | 0 | % | 98%
| 0 | Ammonium nitrate | AN | Oversized ATR + CCS | Standard |  | CCS | N2O Capture rate |  | % | 0 | % | 98%
| 0 | Ammonium nitrate | AN | Natural Gas SMR + CCS (process emissions only) + ammonia synthesis | Standard |  | CCS | N2O Capture rate |  | % | 0 | % | 98%
| 0 | Ammonium nitrate | AN | Natural Gas SMR + CCS + ammonia synthesis | Standard |  | CCS | N2O Capture rate |  | % | 0 | % | 98%
| 0 | Ammonium nitrate | AN | Coal Gasification+ CCS + ammonia synthesis | Standard |  | CCS | N2O Capture rate |  | % | 0 | % | 98%
| 0 | Ammonium nitrate | AN | Electrolyser + SMR + ammonia synthesis | Standard |  | CCS | N2O Capture rate |  | % | 0 | % | 98%
| 0 | Ammonium nitrate | AN | Electrolyser + Coal Gasification + ammonia synthesis | Standard |  | CCS | N2O Capture rate |  | % | 0 | % | 98%
| 0 | Ammonium nitrate | AN | GHR + CCS + ammonia synthesis | Standard |  | CCS | N2O Capture rate |  | % | 0 | % | 98%
| 0 | Ammonium nitrate | AN | Electrolyser - grid PPA + ammonia synthesis | Standard |  | CCS | N2O Capture rate |  | % | 0 | % | 98%
| 0 | Ammonium nitrate | AN | Electrolyser - dedicated VRES + grid PPA + ammonia synthesis | Standard |  | CCS | N2O Capture rate |  | % | 0 | % | 98%
| 0 | Ammonium nitrate | AN | Electrolyser - dedicated VRES + H2 storage - geological + ammonia synthesis | Standard |  | CCS | N2O Capture rate |  | % | 0 | % | 98%
| 0 | Ammonium nitrate | AN | Electrolyser - dedicated VRES + H2 storage - pipeline + ammonia synthesis | Standard |  | CCS | N2O Capture rate |  | % | 0 | % | 98%
| 0 | Ammonium nitrate | AN | Biomass Digestion + ammonia synthesis | Standard |  | CCS | N2O Capture rate |  | % | 0 | % | 98%
| 0 | Ammonium nitrate | AN | Biomass Gasification + ammonia synthesis | Standard |  | CCS | N2O Capture rate |  | % | 0 | % | 98%
| 0 | Ammonium nitrate | AN | ESMR Gas + CCS + ammonia synthesis | Standard |  | CCS | N2O Capture rate |  | % | 0 | % | 98%
| 0 | Ammonium nitrate | AN | Methane Pyrolysis + ammonia synthesis | Standard |  | CCS | N2O Capture rate |  | % | 0 | % | 98%
| 0 | Ammonium nitrate | AN | Waste to ammonia | Standard |  | CCS | N2O Capture rate |  | % | 0 | % | 98%
Inputs which are replaced
Replace with specific value for AN
| Output sheet? | Product | Shorthand | Technology | Low/High/Standard |  | Metric type | Metric |  | Unit | Source | Comment | Single input | 2020 | 2021 | 2022 | 2023 | 2024 | 2025 | 2026 | 2027 | 2028 | 2029 | 2030 | 2031 | 2032 | 2033 | 2034 | 2035 | 2036 | 2037 | 2038 | 2039 | 2040 | 2041 | 2042 | 2043 | 2044 | 2045 | 2046 | 2047 | 2048 | 2049 | 2050
| 0 | Ammonium nitrate | AN | Natural Gas SMR + ammonia synthesis | Standard |  | Plant capacity | Average plant capacity |  | t/day | 0 | t/day | 904.1096
| 0 | Ammonium nitrate | AN | Coal Gasification + ammonia synthesis | Standard |  | Plant capacity | Average plant capacity |  | t/day | 0 | t/day | 904.1096
| 0 | Ammonium nitrate | AN | Natural Gas ATR + CCS + ammonia synthesis | Standard |  | Plant capacity | Average plant capacity |  | t/day | 0 | t/day | 904.1096
| 0 | Ammonium nitrate | AN | Oversized ATR + CCS | Standard |  | Plant capacity | Average plant capacity |  | t/day | 0 | t/day | 904.1096
| 0 | Ammonium nitrate | AN | Natural Gas SMR + CCS (process emissions only) + ammonia synthesis | Standard |  | Plant capacity | Average plant capacity |  | t/day | 0 | t/day | 904.1096
| 0 | Ammonium nitrate | AN | Natural Gas SMR + CCS + ammonia synthesis | Standard |  | Plant capacity | Average plant capacity |  | t/day | 0 | t/day | 904.1096
| 0 | Ammonium nitrate | AN | Coal Gasification+ CCS + ammonia synthesis | Standard |  | Plant capacity | Average plant capacity |  | t/day | 0 | t/day | 904.1096
| 0 | Ammonium nitrate | AN | Electrolyser + SMR + ammonia synthesis | Standard |  | Plant capacity | Average plant capacity |  | t/day | 0 | t/day | 904.1096
| 0 | Ammonium nitrate | AN | Electrolyser + Coal Gasification + ammonia synthesis | Standard |  | Plant capacity | Average plant capacity |  | t/day | 0 | t/day | 904.1096
| 0 | Ammonium nitrate | AN | GHR + CCS + ammonia synthesis | Standard |  | Plant capacity | Average plant capacity |  | t/day | 0 | t/day | 904.1096
| 0 | Ammonium nitrate | AN | Electrolyser - grid PPA + ammonia synthesis | Standard |  | Plant capacity | Average plant capacity |  | t/day | 0 | t/day | 904.1096
| 0 | Ammonium nitrate | AN | Electrolyser - dedicated VRES + grid PPA + ammonia synthesis | Standard |  | Plant capacity | Average plant capacity |  | t/day | 0 | t/day | 904.1096
| 0 | Ammonium nitrate | AN | Electrolyser - dedicated VRES + H2 storage - geological + ammonia synthesis | Standard |  | Plant capacity | Average plant capacity |  | t/day | 0 | t/day | 904.1096
| 0 | Ammonium nitrate | AN | Electrolyser - dedicated VRES + H2 storage - pipeline + ammonia synthesis | Standard |  | Plant capacity | Average plant capacity |  | t/day | 0 | t/day | 904.1096
| 0 | Ammonium nitrate | AN | Biomass Digestion + ammonia synthesis | Standard |  | Plant capacity | Average plant capacity |  | t/day | 0 | t/day | 904.1096
| 0 | Ammonium nitrate | AN | Biomass Gasification + ammonia synthesis | Standard |  | Plant capacity | Average plant capacity |  | t/day | 0 | t/day | 904.1096
| 0 | Ammonium nitrate | AN | ESMR Gas + CCS + ammonia synthesis | Standard |  | Plant capacity | Average plant capacity |  | t/day | 0 | t/day | 904.1096
| 0 | Ammonium nitrate | AN | Methane Pyrolysis + ammonia synthesis | Standard |  | Plant capacity | Average plant capacity |  | t/day | 0 | t/day | 904.1096
| 0 | Ammonium nitrate | AN | Waste to ammonia | Standard |  | Plant capacity | Average plant capacity |  | t/day | 0 | t/day | 904.1096
Inputs which remain constant but are per tonne product
Multiply by converison factor
| Output sheet? | Product | Shorthand | Technology | Low/High/Standard | Region | Metric type | Metric |  | Standard unit | per t product? | Unit | Single input | 2020 | 2021 | 2022 | 2023 | 2024 | 2025 | 2026 | 2027 | 2028 | 2029 | 2030 | 2031 | 2032 | 2033 | 2034 | 2035 | 2036 | 2037 | 2038 | 2039 | 2040 | 2041 | 2042 | 2043 | 2044 | 2045 | 2046 | 2047 | 2048 | 2049 | 2050
| 0 | Ammonium nitrate | AN | Coal Gasification+ CCS + ammonia synthesis | Standard |  | Capex | Renovation Capex | Coal Gasification + ammonia synthesis | total USD/tpA | 1 | total USD/tpAAN |  | 285.75 | 285.75 | 285.75 | 285.75 | 285.75 | 285.75 | 285.75 | 285.75 | 285.75 | 285.75 | 285.75 | 285.75 | 285.75 | 285.75 | 285.75 | 285.75 | 285.75 | 285.75 | 285.75 | 285.75 | 285.75 | 285.75 | 285.75 | 285.75 | 285.75 | 285.75 | 285.75 | 285.75 | 285.75 | 285.75 | 285.75
| 0 | Ammonium nitrate | AN | Natural Gas SMR + CCS (process emissions only) + ammonia synthesis | Standard |  | Capex | Renovation Capex | Natural Gas SMR + ammonia synthesis | total USD/tpA | 1 | total USD/tpAAN |  | 40.9138 | 40.9138 | 40.9138 | 40.9138 | 40.9138 | 40.9138 | 40.9138 | 40.9138 | 40.9138 | 40.9138 | 40.9138 | 40.9138 | 40.9138 | 40.9138 | 40.9138 | 40.9138 | 40.9138 | 40.9138 | 40.9138 | 40.9138 | 40.9138 | 40.9138 | 40.9138 | 40.9138 | 40.9138 | 40.9138 | 40.9138 | 40.9138 | 40.9138 | 40.9138 | 40.9138
| 0 | Ammonium nitrate | AN | Natural Gas SMR + CCS + ammonia synthesis | Standard |  | Capex | Renovation Capex | Natural Gas SMR + ammonia synthesis | total USD/tpA | 1 | total USD/tpAAN |  | 178.2169 | 178.2169 | 178.2169 | 178.2169 | 178.2169 | 178.2169 | 178.2169 | 178.2169 | 178.2169 | 178.2169 | 178.2169 | 178.2169 | 178.2169 | 178.2169 | 178.2169 | 178.2169 | 178.2169 | 178.2169 | 178.2169 | 178.2169 | 178.2169 | 178.2169 | 178.2169 | 178.2169 | 178.2169 | 178.2169 | 178.2169 | 178.2169 | 178.2169 | 178.2169 | 178.2169
| 0 | Ammonium nitrate | AN | Natural Gas SMR + CCS + ammonia synthesis | Standard |  | Capex | Renovation Capex | Natural Gas SMR + CCS (process emissions only) + ammonia synthesis | total USD/tpA | 1 | total USD/tpAAN |  | 137.3031 | 137.3031 | 137.3031 | 137.3031 | 137.3031 | 137.3031 | 137.3031 | 137.3031 | 137.3031 | 137.3031 | 137.3031 | 137.3031 | 137.3031 | 137.3031 | 137.3031 | 137.3031 | 137.3031 | 137.3031 | 137.3031 | 137.3031 | 137.3031 | 137.3031 | 137.3031 | 137.3031 | 137.3031 | 137.3031 | 137.3031 | 137.3031 | 137.3031 | 137.3031 | 137.3031
| 0 | Ammonium nitrate | AN | GHR + CCS + ammonia synthesis | Standard |  | Capex | Renovation Capex | Natural Gas SMR + ammonia synthesis | total USD/tpA | 1 | total USD/tpAAN |  | 0 | 0 | 0 | 0 | 0 | 0 | 0 | 0 | 0 | 0 | 0 | 0 | 0 | 0 | 0 | 0 | 0 | 0 | 0 | 0 | 0 | 0 | 0 | 0 | 0 | 0 | 0 | 0 | 0 | 0 | 0
| 0 | Ammonium nitrate | AN | GHR + CCS + ammonia synthesis | Standard |  | Capex | Renovation Capex | Natural Gas SMR + CCS (process emissions only) + ammonia synthesis | total USD/tpA | 1 | total USD/tpAAN |  | 0 | 0 | 0 | 0 | 0 | 0 | 0 | 0 | 0 | 0 | 0 | 0 | 0 | 0 | 0 | 0 | 0 | 0 | 0 | 0 | 0 | 0 | 0 | 0 | 0 | 0 | 0 | 0 | 0 | 0 | 0
| 0 | Ammonium nitrate | AN | Electrolyser + SMR + ammonia synthesis | Standard |  | Capex | Renovation Capex | Natural Gas SMR + ammonia synthesis | total USD/tpA | 1 | total USD/tpAAN |  | 58.5 | 56.25 | 54 | 51.75 | 49.5 | 47.25 | 45 | 42.75 | 40.5 | 38.25 | 36 | 36 | 36 | 36 | 36 | 36 | 36 | 36 | 36 | 36 | 36 | 36 | 36 | 36 | 36 | 36 | 36 | 36 | 36 | 36 | 36
| 0 | Ammonium nitrate | AN | Electrolyser + Coal Gasification + ammonia synthesis | Standard |  | Capex | Renovation Capex | Coal Gasification + ammonia synthesis | total USD/tpA | 1 | total USD/tpAAN |  | 58.5 | 56.25 | 54 | 51.75 | 49.5 | 47.25 | 45 | 42.75 | 40.5 | 38.25 | 36 | 36 | 36 | 36 | 36 | 36 | 36 | 36 | 36 | 36 | 36 | 36 | 36 | 36 | 36 | 36 | 36 | 36 | 36 | 36 | 36
Inputs which increase by incremental amount
Multiply by converison factor and add incremental CAPEX and fixed OPEX
| Output sheet? | Product | Shorthand | Technology | Low/High/Standard |  | Metric type | Metric |  | Unit | Source | Comment | Single input | 2020 | 2021 | 2022 | 2023 | 2024 | 2025 | 2026 | 2027 | 2028 | 2029 | 2030 | 2031 | 2032 | 2033 | 2034 | 2035 | 2036 | 2037 | 2038 | 2039 | 2040 | 2041 | 2042 | 2043 | 2044 | 2045 | 2046 | 2047 | 2048 | 2049 | 2050
| 0 | Ammonium nitrate | AN | Natural Gas SMR + ammonia synthesis | Standard |  | Capex | Greenfield Capex |  | total USD/tpA | 1 | total USD/tpAAN |  | 2181.8182 | 2181.8182 | 2181.8182 | 2181.8182 | 2181.8182 | 2181.8182 | 2181.8182 | 2181.8182 | 2181.8182 | 2181.8182 | 2181.8182 | 2181.8182 | 2181.8182 | 2181.8182 | 2181.8182 | 2181.8182 | 2181.8182 | 2181.8182 | 2181.8182 | 2181.8182 | 2181.8182 | 2181.8182 | 2181.8182 | 2181.8182 | 2181.8182 | 2181.8182 | 2181.8182 | 2181.8182 | 2181.8182 | 2181.8182 | 2181.8182
| 0 | Ammonium nitrate | AN | Coal Gasification + ammonia synthesis | Standard |  | Capex | Greenfield Capex |  | total USD/tpA | 1 | total USD/tpAAN |  | 2663.2413 | 2663.2413 | 2663.2413 | 2663.2413 | 2663.2413 | 2663.2413 | 2663.2413 | 2663.2413 | 2663.2413 | 2663.2413 | 2663.2413 | 2663.2413 | 2663.2413 | 2663.2413 | 2663.2413 | 2663.2413 | 2663.2413 | 2663.2413 | 2663.2413 | 2663.2413 | 2663.2413 | 2663.2413 | 2663.2413 | 2663.2413 | 2663.2413 | 2663.2413 | 2663.2413 | 2663.2413 | 2663.2413 | 2663.2413 | 2663.2413
| 0 | Ammonium nitrate | AN | Natural Gas ATR + CCS + ammonia synthesis | Standard |  | Capex | Greenfield Capex |  | total USD/tpA | 1 | total USD/tpAAN |  | 2427.6563 | 2427.6563 | 2427.6563 | 2427.6563 | 2427.6563 | 2427.6563 | 2427.6563 | 2427.6563 | 2427.6563 | 2427.6563 | 2427.6563 | 2427.6563 | 2427.6563 | 2427.6563 | 2427.6563 | 2427.6563 | 2427.6563 | 2427.6563 | 2427.6563 | 2427.6563 | 2427.6563 | 2427.6563 | 2427.6563 | 2427.6563 | 2427.6563 | 2427.6563 | 2427.6563 | 2427.6563 | 2427.6563 | 2427.6563 | 2427.6563
| 0 | Ammonium nitrate | AN | Oversized ATR + CCS | Standard |  | Capex | Greenfield Capex |  | total USD/tpA | 1 | total USD/tpAAN |  | 2412.8524 | 2412.8524 | 2412.8524 | 2412.8524 | 2412.8524 | 2412.8524 | 2412.8524 | 2412.8524 | 2412.8524 | 2412.8524 | 2412.8524 | 2412.8524 | 2412.8524 | 2412.8524 | 2412.8524 | 2412.8524 | 2412.8524 | 2412.8524 | 2412.8524 | 2412.8524 | 2412.8524 | 2412.8524 | 2412.8524 | 2412.8524 | 2412.8524 | 2412.8524 | 2412.8524 | 2412.8524 | 2412.8524 | 2412.8524 | 2412.8524
| 0 | Ammonium nitrate | AN | Natural Gas SMR + CCS (process emissions only) + ammonia synthesis | Standard |  | Capex | Greenfield Capex |  | total USD/tpA | 1 | total USD/tpAAN |  | 2222.7319 | 2222.7319 | 2222.7319 | 2222.7319 | 2222.7319 | 2222.7319 | 2222.7319 | 2222.7319 | 2222.7319 | 2222.7319 | 2222.7319 | 2222.7319 | 2222.7319 | 2222.7319 | 2222.7319 | 2222.7319 | 2222.7319 | 2222.7319 | 2222.7319 | 2222.7319 | 2222.7319 | 2222.7319 | 2222.7319 | 2222.7319 | 2222.7319 | 2222.7319 | 2222.7319 | 2222.7319 | 2222.7319 | 2222.7319 | 2222.7319
| 0 | Ammonium nitrate | AN | Natural Gas SMR + CCS + ammonia synthesis | Standard |  | Capex | Greenfield Capex |  | total USD/tpA | 1 | total USD/tpAAN |  | 2360.0351 | 2360.0351 | 2360.0351 | 2360.0351 | 2360.0351 | 2360.0351 | 2360.0351 | 2360.0351 | 2360.0351 | 2360.0351 | 2360.0351 | 2360.0351 | 2360.0351 | 2360.0351 | 2360.0351 | 2360.0351 | 2360.0351 | 2360.0351 | 2360.0351 | 2360.0351 | 2360.0351 | 2360.0351 | 2360.0351 | 2360.0351 | 2360.0351 | 2360.0351 | 2360.0351 | 2360.0351 | 2360.0351 | 2360.0351 | 2360.0351
| 0 | Ammonium nitrate | AN | Coal Gasification+ CCS + ammonia synthesis | Standard |  | Capex | Greenfield Capex |  | total USD/tpA | 1 | total USD/tpAAN |  | 2948.9913 | 2948.9913 | 2948.9913 | 2948.9913 | 2948.9913 | 2948.9913 | 2948.9913 | 2948.9913 | 2948.9913 | 2948.9913 | 2948.9913 | 2948.9913 | 2948.9913 | 2948.9913 | 2948.9913 | 2948.9913 | 2948.9913 | 2948.9913 | 2948.9913 | 2948.9913 | 2948.9913 | 2948.9913 | 2948.9913 | 2948.9913 | 2948.9913 | 2948.9913 | 2948.9913 | 2948.9913 | 2948.9913 | 2948.9913 | 2948.9913
| 0 | Ammonium nitrate | AN | Electrolyser + SMR + ammonia synthesis | Standard |  | Capex | Greenfield Capex |  | total USD/tpA | 1 | total USD/tpAAN |  | 2240.3182 | 2238.0682 | 2235.8182 | 2233.5682 | 2231.3182 | 2229.0682 | 2226.8182 | 2224.5682 | 2222.3182 | 2220.0682 | 2217.8182 | 2217.8182 | 2217.8182 | 2217.8182 | 2217.8182 | 2217.8182 | 2217.8182 | 2217.8182 | 2217.8182 | 2217.8182 | 2217.8182 | 2217.8182 | 2217.8182 | 2217.8182 | 2217.8182 | 2217.8182 | 2217.8182 | 2217.8182 | 2217.8182 | 2217.8182 | 2217.8182
| 0 | Ammonium nitrate | AN | Electrolyser + Coal Gasification + ammonia synthesis | Standard |  | Capex | Greenfield Capex |  | total USD/tpA | 1 | total USD/tpAAN |  | 2721.7413 | 2719.4913 | 2717.2413 | 2714.9913 | 2712.7413 | 2710.4913 | 2708.2413 | 2705.9913 | 2703.7413 | 2701.4913 | 2699.2413 | 2699.2413 | 2699.2413 | 2699.2413 | 2699.2413 | 2699.2413 | 2699.2413 | 2699.2413 | 2699.2413 | 2699.2413 | 2699.2413 | 2699.2413 | 2699.2413 | 2699.2413 | 2699.2413 | 2699.2413 | 2699.2413 | 2699.2413 | 2699.2413 | 2699.2413 | 2699.2413
| 0 | Ammonium nitrate | AN | GHR + CCS + ammonia synthesis | Standard |  | Capex | Greenfield Capex |  | total USD/tpA | 1 | total USD/tpAAN |  | 2409.9177 | 2409.9177 | 2409.9177 | 2409.9177 | 2409.9177 | 2409.9177 | 2409.9177 | 2409.9177 | 2409.9177 | 2409.9177 | 2409.9177 | 2409.9177 | 2409.9177 | 2409.9177 | 2409.9177 | 2409.9177 | 2409.9177 | 2409.9177 | 2409.9177 | 2409.9177 | 2409.9177 | 2409.9177 | 2409.9177 | 2409.9177 | 2409.9177 | 2409.9177 | 2409.9177 | 2409.9177 | 2409.9177 | 2409.9177 | 2409.9177
| 0 | Ammonium nitrate | AN | Electrolyser - grid PPA + ammonia synthesis | Low |  | Capex | Greenfield Capex |  | total USD/tpA | 1 | total USD/tpAAN |  | 2189.8974 | 2171.7931 | 2155.8108 | 2141.7364 | 2129.3836 | 2118.5906 | 2109.2168 | 2101.1383 | 2094.2439 | 2088.4288 | 2083.5896 | 2079.8443 | 2076.8347 | 2075.2935 | 2075.0863 | 2074.879 | 2074.6718 | 2074.4645 | 2074.2573 | 2074.05 | 2073.8428 | 2073.6356 | 2073.4283 | 2073.2211 | 2073.0138 | 2072.8066 | 2072.6514 | 2072.5675 | 2072.5848 | 2072.7436 | 2073.0916
| 0 | Ammonium nitrate | AN | Electrolyser - dedicated VRES + grid PPA + ammonia synthesis | Low |  | Capex | Greenfield Capex |  | total USD/tpA | 1 | total USD/tpAAN |  | 2189.8974 | 2171.7931 | 2155.8108 | 2141.7364 | 2129.3836 | 2118.5906 | 2109.2168 | 2101.1383 | 2094.2439 | 2088.4288 | 2083.5896 | 2079.8443 | 2076.8347 | 2075.2935 | 2075.0863 | 2074.879 | 2074.6718 | 2074.4645 | 2074.2573 | 2074.05 | 2073.8428 | 2073.6356 | 2073.4283 | 2073.2211 | 2073.0138 | 2072.8066 | 2072.6514 | 2072.5675 | 2072.5848 | 2072.7436 | 2073.0916
| 0 | Ammonium nitrate | AN | Electrolyser - grid PPA + ammonia synthesis | High |  | Capex | Greenfield Capex |  | total USD/tpA | 1 | total USD/tpAAN |  | 2562.2463 | 2171.7931 | 2155.8108 | 2141.7364 | 2129.3836 | 2118.5906 | 2109.2168 | 2101.1383 | 2094.2439 | 2088.4288 | 2083.5896 | 2079.8443 | 2076.8347 | 2075.2935 | 2075.0863 | 2074.879 | 2074.6718 | 2074.4645 | 2074.2573 | 2074.05 | 2073.8428 | 2073.6356 | 2073.4283 | 2073.2211 | 2073.0138 | 2072.8066 | 2072.6514 | 2072.5675 | 2072.5848 | 2072.7436 | 2073.0916
| 0 | Ammonium nitrate | AN | Electrolyser - dedicated VRES + grid PPA + ammonia synthesis | High |  | Capex | Greenfield Capex |  | total USD/tpA | 1 | total USD/tpAAN |  | 2562.2463 | 2171.7931 | 2155.8108 | 2141.7364 | 2129.3836 | 2118.5906 | 2109.2168 | 2101.1383 | 2094.2439 | 2088.4288 | 2083.5896 | 2079.8443 | 2076.8347 | 2075.2935 | 2075.0863 | 2074.879 | 2074.6718 | 2074.4645 | 2074.2573 | 2074.05 | 2073.8428 | 2073.6356 | 2073.4283 | 2073.2211 | 2073.0138 | 2072.8066 | 2072.6514 | 2072.5675 | 2072.5848 | 2072.7436 | 2073.0916
| 0 | Ammonium nitrate | AN | Electrolyser - dedicated VRES + H2 storage - geological + ammonia synthesis |  | China | Capex | Greenfield Capex |  | total USD/tpA | 1 | total USD/tpAAN |  | 2340.332 | 2305.697 | 2275.1217 | 2248.1964 | 2224.5646 | 2203.9168 | 2185.9839 | 2170.5292 | 2157.3396 | 2146.2149 | 2136.9573 | 2129.7923 | 2124.0346 | 2121.0862 | 2120.6897 | 2120.2932 | 2119.8968 | 2119.5003 | 2119.1038 | 2118.7074 | 2118.3109 | 2117.9144 | 2117.518 | 2117.1215 | 2116.725 | 2116.3286 | 2116.0316 | 2115.8712 | 2115.9042 | 2116.2079 | 2116.8738
| 0 | Ammonium nitrate | AN | Electrolyser - dedicated VRES + H2 storage - geological + ammonia synthesis |  | Rest of Asia | Capex | Greenfield Capex |  | total USD/tpA | 1 | total USD/tpAAN |  | 3121.1644 | 2959.7173 | 2823.1997 | 2707.9964 | 2611.0481 | 2529.7659 | 2461.9543 | 2405.7428 | 2359.5218 | 2321.8851 | 2291.5802 | 2268.4673 | 2250.3671 | 2236.3784 | 2225.6867 | 2217.5784 | 2211.4505 | 2206.8119 | 2203.2759 | 2200.5466 | 2198.4038 | 2196.6879 | 2195.288 | 2194.1336 | 2193.1902 | 2192.4603 | 2191.9876 | 2191.8646 | 2192.2389 | 2193.312 | 2195.327
| 0 | Ammonium nitrate | AN | Electrolyser - dedicated VRES + H2 storage - geological + ammonia synthesis |  | North America | Capex | Greenfield Capex |  | total USD/tpA | 1 | total USD/tpAAN |  | 3199.4518 | 3026.4727 | 2880.2038 | 2756.7717 | 2652.8986 | 2565.8105 | 2493.1552 | 2432.9286 | 2383.4061 | 2343.0811 | 2310.6116 | 2285.8478 | 2266.4547 | 2251.4668 | 2240.0114 | 2231.3239 | 2224.7583 | 2219.7884 | 2215.9998 | 2213.0756 | 2210.7797 | 2208.9412 | 2207.4413 | 2206.2045 | 2205.1937 | 2204.4117 | 2203.9052 | 2203.7735 | 2204.1744 | 2205.3242 | 2207.4831
| 0 | Ammonium nitrate | AN | Electrolyser - dedicated VRES + H2 storage - geological + ammonia synthesis |  | Russia | Capex | Greenfield Capex |  | total USD/tpA | 1 | total USD/tpAAN |  | 3097.3378 | 2939.4004 | 2805.8506 | 2693.1517 | 2598.311 | 2518.7958 | 2452.4584 | 2397.4688 | 2352.2526 | 2315.4341 | 2285.7881 | 2263.1776 | 2245.4709 | 2231.7863 | 2221.327 | 2213.395 | 2207.4003 | 2202.8626 | 2199.4034 | 2196.7335 | 2194.6372 | 2192.9586 | 2191.5892 | 2190.4598 | 2189.537 | 2188.823 | 2188.3605 | 2188.2402 | 2188.6063 | 2189.6561 | 2191.6273
| 0 | Ammonium nitrate | AN | Electrolyser - dedicated VRES + H2 storage - geological + ammonia synthesis |  | Europe | Capex | Greenfield Capex |  | total USD/tpA | 1 | total USD/tpAAN |  | 3097.3378 | 2939.4004 | 2805.8506 | 2693.1517 | 2598.311 | 2518.7958 | 2452.4584 | 2397.4688 | 2352.2526 | 2315.4341 | 2285.7881 | 2263.1776 | 2245.4709 | 2231.7863 | 2221.327 | 2213.395 | 2207.4003 | 2202.8626 | 2199.4034 | 2196.7335 | 2194.6372 | 2192.9586 | 2191.5892 | 2190.4598 | 2189.537 | 2188.823 | 2188.3605 | 2188.2402 | 2188.6063 | 2189.6561 | 2191.6273
| 0 | Ammonium nitrate | AN | Electrolyser - dedicated VRES + H2 storage - geological + ammonia synthesis |  | India | Capex | Greenfield Capex |  | total USD/tpA | 1 | total USD/tpAAN |  | 3172.1422 | 3003.1859 | 2860.3187 | 2739.7571 | 2638.2996 | 2553.2368 | 2482.2712 | 2423.4452 | 2375.0744 | 2335.6871 | 2303.9727 | 2279.7848 | 2260.8428 | 2246.2034 | 2235.0144 | 2226.529 | 2220.116 | 2215.2617 | 2211.5612 | 2208.705 | 2206.4625 | 2204.6668 | 2203.2018 | 2201.9937 | 2201.0065 | 2200.2426 | 2199.7479 | 2199.6192 | 2200.0108 | 2201.1339 | 2203.2426
| 0 | Ammonium nitrate | AN | Electrolyser - dedicated VRES + H2 storage - geological + ammonia synthesis |  | Middle East | Capex | Greenfield Capex |  | total USD/tpA | 1 | total USD/tpAAN |  | 3323.0634 | 3131.876 | 2970.2104 | 2833.7854 | 2718.9783 | 2622.723 | 2542.4198 | 2475.8536 | 2421.1182 | 2376.5484 | 2340.6611 | 2313.2906 | 2291.8561 | 2275.2905 | 2262.6293 | 2253.0273 | 2245.7706 | 2240.2776 | 2236.0902 | 2232.8581 | 2230.3206 | 2228.2886 | 2226.6308 | 2225.2637 | 2224.1466 | 2223.2823 | 2222.7225 | 2222.5768 | 2223.02 | 2224.2908 | 2226.677
| 0 | Ammonium nitrate | AN | Electrolyser - dedicated VRES + H2 storage - geological + ammonia synthesis |  | Africa | Capex | Greenfield Capex |  | total USD/tpA | 1 | total USD/tpAAN |  | 3031.6931 | 2883.4253 | 2758.052 | 2652.2531 | 2563.219 | 2488.572 | 2426.2961 | 2374.6733 | 2332.2254 | 2297.6611 | 2269.8301 | 2248.604 | 2231.9814 | 2219.1346 | 2209.3157 | 2201.8692 | 2196.2416 | 2191.9817 | 2188.7343 | 2186.2278 | 2184.2599 | 2182.6841 | 2181.3985 | 2180.3383 | 2179.472 | 2178.8017 | 2178.3675 | 2178.2546 | 2178.5982 | 2179.5838 | 2181.4343
| 0 | Ammonium nitrate | AN | Electrolyser - dedicated VRES + H2 storage - geological + ammonia synthesis |  | Latin America | Capex | Greenfield Capex |  | total USD/tpA | 1 | total USD/tpAAN |  | 3289.7833 | 3103.4982 | 2945.9779 | 2813.051 | 2701.1876 | 2607.4004 | 2529.1563 | 2464.2968 | 2410.9649 | 2367.538 | 2332.5708 | 2305.9021 | 2285.0173 | 2268.8764 | 2256.5398 | 2247.1841 | 2240.1135 | 2234.7613 | 2230.6812 | 2227.5321 | 2225.0596 | 2223.0797 | 2221.4644 | 2220.1324 | 2219.0439 | 2218.2017 | 2217.6563 | 2217.5144 | 2217.9462 | 2219.1844 | 2221.5094
| 0 | Ammonium nitrate | AN | Electrolyser - dedicated VRES + H2 storage - geological + ammonia synthesis |  | Oceania | Capex | Greenfield Capex |  | total USD/tpA | 1 | total USD/tpAAN |  | 3146.074 | 2980.9576 | 2841.3373 | 2723.5158 | 2624.3642 | 2541.2346 | 2471.8819 | 2414.3928 | 2367.1213 | 2328.6293 | 2297.6357 | 2273.9975 | 2255.4859 | 2241.1793 | 2230.2446 | 2221.952 | 2215.6848 | 2210.9408 | 2207.3244 | 2204.5331 | 2202.3416 | 2200.5867 | 2199.155 | 2197.9743 | 2197.0095 | 2196.2631 | 2195.7796 | 2195.6538 | 2196.0365 | 2197.1341 | 2199.1949
| 0 | Ammonium nitrate | AN | Electrolyser - dedicated VRES + H2 storage - geological + ammonia synthesis |  | Brazil | Capex | Greenfield Capex |  | total USD/tpA | 1 | total USD/tpAAN |  | 3011.5621 | 2866.2597 | 2743.3938 | 2639.7108 | 2552.4574 | 2479.3034 | 2418.273 | 2367.6826 | 2326.0837 | 2292.2107 | 2264.9363 | 2244.1347 | 2227.8446 | 2215.2547 | 2205.6322 | 2198.3347 | 2192.8196 | 2188.6449 | 2185.4625 | 2183.0061 | 2181.0776 | 2179.5332 | 2178.2733 | 2177.2343 | 2176.3854 | 2175.7284 | 2175.303 | 2175.1923 | 2175.5291 | 2176.495 | 2178.3084
| 0 | Ammonium nitrate | AN | Electrolyser - dedicated VRES + H2 storage - geological + ammonia synthesis |  | Saudi Arabia | Capex | Greenfield Capex |  | total USD/tpA | 1 | total USD/tpAAN |  | 2905.8742 | 2776.1398 | 2666.4382 | 2573.8641 | 2495.9593 | 2430.6432 | 2376.1517 | 2330.9818 | 2293.8399 | 2263.5961 | 2239.244 | 2220.6712 | 2206.1263 | 2194.8854 | 2186.2939 | 2179.7783 | 2174.8541 | 2171.1266 | 2168.2852 | 2166.092 | 2164.3701 | 2162.9912 | 2161.8663 | 2160.9387 | 2160.1806 | 2159.5941 | 2159.2143 | 2159.1154 | 2159.4161 | 2160.2785 | 2161.8977
| 0 | Ammonium nitrate | AN | Electrolyser - dedicated VRES + H2 storage - geological + ammonia synthesis |  | Namibia | Capex | Greenfield Capex |  | total USD/tpA | 1 | total USD/tpAAN |  | 2938.4939 | 2803.9546 | 2690.1899 | 2594.1872 | 2513.397 | 2445.6618 | 2389.1521 | 2342.3092 | 2303.7917 | 2272.4278 | 2247.1737 | 2227.913 | 2212.8295 | 2201.1722 | 2192.2625 | 2185.5055 | 2180.399 | 2176.5335 | 2173.5868 | 2171.3124 | 2169.5267 | 2168.0968 | 2166.9302 | 2165.9682 | 2165.1821 | 2164.5738 | 2164.1799 | 2164.0774 | 2164.3893 | 2165.2836 | 2166.9627
| 0 | Ammonium nitrate | AN | Electrolyser - dedicated VRES + H2 storage - geological + ammonia synthesis |  | Australia | Capex | Greenfield Capex |  | total USD/tpA | 1 | total USD/tpAAN |  | 3097.3378 | 2939.4004 | 2805.8506 | 2693.1517 | 2598.311 | 2518.7958 | 2452.4584 | 2397.4688 | 2352.2526 | 2315.4341 | 2285.7881 | 2263.1776 | 2245.4709 | 2231.7863 | 2221.327 | 2213.395 | 2207.4003 | 2202.8626 | 2199.4034 | 2196.7335 | 2194.6372 | 2192.9586 | 2191.5892 | 2190.4598 | 2189.537 | 2188.823 | 2188.3605 | 2188.2402 | 2188.6063 | 2189.6561 | 2191.6273
| 0 | Ammonium nitrate | AN | Electrolyser - dedicated VRES + H2 storage - pipeline + ammonia synthesis |  | China | Capex | Greenfield Capex |  | total USD/tpA | 1 | total USD/tpAAN |  | 2340.332 | 2292.4311 | 2263.3015 | 2237.6494 | 2215.135 | 2195.4635 | 2178.3785 | 2163.6546 | 2151.0887 | 2140.49 | 2131.6702 | 2124.8439 | 2119.3585 | 2116.5495 | 2116.1717 | 2115.794 | 2115.4163 | 2115.0386 | 2114.6609 | 2114.2831 | 2113.9054 | 2113.5277 | 2113.15 | 2112.7723 | 2112.3945 | 2112.0168 | 2111.7339 | 2111.581 | 2111.6125 | 2111.9019 | 2112.5363
| 0 | Ammonium nitrate | AN | Electrolyser - dedicated VRES + H2 storage - pipeline + ammonia synthesis |  | Rest of Asia | Capex | Greenfield Capex |  | total USD/tpA | 1 | total USD/tpAAN |  | 3069.3395 | 2915.5263 | 2785.4639 | 2675.7079 | 2583.3438 | 2505.905 | 2441.2998 | 2387.7462 | 2343.7108 | 2307.8537 | 2278.9818 | 2256.9618 | 2239.7175 | 2226.3902 | 2216.204 | 2208.4791 | 2202.641 | 2198.2217 | 2194.8529 | 2192.2527 | 2190.2112 | 2188.5764 | 2187.2427 | 2186.1429 | 2185.2441 | 2184.5488 | 2184.0984 | 2183.9812 | 2184.3377 | 2185.3602 | 2187.2799
| 0 | Ammonium nitrate | AN | Electrolyser - dedicated VRES + H2 storage - pipeline + ammonia synthesis |  | North America | Capex | Greenfield Capex |  | total USD/tpA | 1 | total USD/tpAAN |  | 3143.9251 | 2979.1253 | 2839.7727 | 2722.177 | 2623.2154 | 2540.2452 | 2471.0254 | 2413.6466 | 2366.4657 | 2328.0475 | 2297.1133 | 2273.5204 | 2255.0443 | 2240.7651 | 2229.8514 | 2221.5747 | 2215.3195 | 2210.5846 | 2206.9752 | 2204.1892 | 2202.0019 | 2200.2503 | 2198.8214 | 2197.643 | 2196.6801 | 2195.935 | 2195.4525 | 2195.3269 | 2195.7089 | 2196.8044 | 2198.8612
| 0 | Ammonium nitrate | AN | Electrolyser - dedicated VRES + H2 storage - pipeline + ammonia synthesis |  | Russia | Capex | Greenfield Capex |  | total USD/tpA | 1 | total USD/tpAAN |  | 3046.6396 | 2896.1701 | 2768.9351 | 2661.5652 | 2571.209 | 2495.4536 | 2432.2529 | 2379.8635 | 2336.7854 | 2301.7078 | 2273.4635 | 2251.9222 | 2235.0528 | 2222.0152 | 2212.0505 | 2204.4935 | 2198.7823 | 2194.4591 | 2191.1635 | 2188.6198 | 2186.6227 | 2185.0235 | 2183.7188 | 2182.6428 | 2181.7636 | 2181.0834 | 2180.6428 | 2180.5282 | 2180.877 | 2181.8771 | 2183.7551
| 0 | Ammonium nitrate | AN | Electrolyser - dedicated VRES + H2 storage - pipeline + ammonia synthesis |  | Europe | Capex | Greenfield Capex |  | total USD/tpA | 1 | total USD/tpAAN |  | 3046.6396 | 2896.1701 | 2768.9351 | 2661.5652 | 2571.209 | 2495.4536 | 2432.2529 | 2379.8635 | 2336.7854 | 2301.7078 | 2273.4635 | 2251.9222 | 2235.0528 | 2222.0152 | 2212.0505 | 2204.4935 | 2198.7823 | 2194.4591 | 2191.1635 | 2188.6198 | 2186.6227 | 2185.0235 | 2183.7188 | 2182.6428 | 2181.7636 | 2181.0834 | 2180.6428 | 2180.5282 | 2180.877 | 2181.8771 | 2183.7551
| 0 | Ammonium nitrate | AN | Electrolyser - dedicated VRES + H2 storage - pipeline + ammonia synthesis |  | India | Capex | Greenfield Capex |  | total USD/tpA | 1 | total USD/tpAAN |  | 3117.9069 | 2956.9396 | 2820.8277 | 2705.9668 | 2609.3067 | 2528.2661 | 2460.656 | 2404.6116 | 2358.528 | 2321.0031 | 2290.7883 | 2267.7441 | 2249.6977 | 2235.7506 | 2225.0907 | 2217.0065 | 2210.8968 | 2206.272 | 2202.7465 | 2200.0253 | 2197.8888 | 2196.178 | 2194.7823 | 2193.6313 | 2192.6908 | 2191.9631 | 2191.4918 | 2191.3691 | 2191.7422 | 2192.8122 | 2194.8212
| 0 | Ammonium nitrate | AN | Electrolyser - dedicated VRES + H2 storage - pipeline + ammonia synthesis |  | Middle East | Capex | Greenfield Capex |  | total USD/tpA | 1 | total USD/tpAAN |  | 3261.6918 | 3079.5446 | 2925.5233 | 2795.5491 | 2686.1706 | 2594.4667 | 2517.9606 | 2454.5419 | 2402.3946 | 2359.9323 | 2325.7419 | 2299.6656 | 2279.2446 | 2263.4623 | 2251.3998 | 2242.2519 | 2235.3383 | 2230.105 | 2226.1156 | 2223.0364 | 2220.6188 | 2218.6829 | 2217.1035 | 2215.801 | 2214.7368 | 2213.9133 | 2213.38 | 2213.2412 | 2213.6634 | 2214.8742 | 2217.1475
| 0 | Ammonium nitrate | AN | Electrolyser - dedicated VRES + H2 storage - pipeline + ammonia synthesis |  | Africa | Capex | Greenfield Capex |  | total USD/tpA | 1 | total USD/tpAAN |  | 2984.0989 | 2842.8418 | 2723.3967 | 2622.6004 | 2537.7763 | 2466.6589 | 2407.3277 | 2358.1458 | 2317.7051 | 2284.7751 | 2258.2601 | 2238.0377 | 2222.201 | 2209.9617 | 2200.6071 | 2193.5128 | 2188.1512 | 2184.0927 | 2180.9989 | 2178.6109 | 2176.7361 | 2175.2348 | 2174.0099 | 2172.9999 | 2172.1745 | 2171.5359 | 2171.1223 | 2171.0147 | 2171.3421 | 2172.2811 | 2174.0441
| 0 | Ammonium nitrate | AN | Electrolyser - dedicated VRES + H2 storage - pipeline + ammonia synthesis |  | Latin America | Capex | Greenfield Capex |  | total USD/tpA | 1 | total USD/tpAAN |  | 3229.9854 | 3052.5086 | 2902.4366 | 2775.7951 | 2669.2211 | 2579.8686 | 2505.3242 | 2443.5316 | 2392.7215 | 2351.3479 | 2318.0342 | 2292.6265 | 2272.7292 | 2257.3515 | 2245.5983 | 2236.6849 | 2229.9486 | 2224.8495 | 2220.9624 | 2217.9621 | 2215.6065 | 2213.7203 | 2212.1814 | 2210.9123 | 2209.8753 | 2209.073 | 2208.5533 | 2208.4181 | 2208.8295 | 2210.0092 | 2212.2242
| 0 | Ammonium nitrate | AN | Electrolyser - dedicated VRES + H2 storage - pipeline + ammonia synthesis |  | Oceania | Capex | Greenfield Capex |  | total USD/tpA | 1 | total USD/tpAAN |  | 3093.0713 | 2935.7624 | 2802.744 | 2690.4935 | 2596.0303 | 2516.8314 | 2450.758 | 2395.9873 | 2350.951 | 2314.279 | 2284.7509 | 2262.2304 | 2244.5942 | 2230.964 | 2220.5464 | 2212.6459 | 2206.6751 | 2202.1554 | 2198.71 | 2196.0507 | 2193.9628 | 2192.2908 | 2190.9268 | 2189.802 | 2188.8828 | 2188.1717 | 2187.7111 | 2187.5912 | 2187.9558 | 2189.0015 | 2190.9648
| 0 | Ammonium nitrate | AN | Electrolyser - dedicated VRES + H2 storage - pipeline + ammonia synthesis |  | Brazil | Capex | Greenfield Capex |  | total USD/tpA | 1 | total USD/tpAAN |  | 2964.9197 | 2826.4878 | 2709.4316 | 2610.6513 | 2527.5236 | 2457.8286 | 2399.684 | 2351.4857 | 2311.8538 | 2279.5825 | 2253.5978 | 2233.7798 | 2218.2598 | 2206.2653 | 2197.0978 | 2190.1453 | 2184.891 | 2180.9137 | 2177.8818 | 2175.5415 | 2173.7042 | 2172.2329 | 2171.0326 | 2170.0427 | 2169.2339 | 2168.608 | 2168.2027 | 2168.0972 | 2168.4181 | 2169.3383 | 2171.066
| 0 | Ammonium nitrate | AN | Electrolyser - dedicated VRES + H2 storage - pipeline + ammonia synthesis |  | Saudi Arabia | Capex | Greenfield Capex |  | total USD/tpA | 1 | total USD/tpAAN |  | 2864.2292 | 2740.6293 | 2636.1148 | 2547.918 | 2473.6969 | 2411.4692 | 2359.5544 | 2316.5203 | 2281.1346 | 2252.3209 | 2229.1203 | 2211.4256 | 2197.5686 | 2186.8591 | 2178.6739 | 2172.4663 | 2167.775 | 2164.2238 | 2161.5167 | 2159.4272 | 2157.7867 | 2156.4731 | 2155.4014 | 2154.5176 | 2153.7954 | 2153.2366 | 2152.8747 | 2152.7805 | 2153.067 | 2153.8886 | 2155.4312
| 0 | Ammonium nitrate | AN | Electrolyser - dedicated VRES + H2 storage - pipeline + ammonia synthesis |  | Namibia | Capex | Greenfield Capex |  | total USD/tpA | 1 | total USD/tpAAN |  | 2895.3065 | 2767.1288 | 2658.7435 | 2567.2801 | 2490.3101 | 2425.7777 | 2371.9401 | 2327.3121 | 2290.6159 | 2260.735 | 2236.6751 | 2218.3251 | 2203.9548 | 2192.8487 | 2184.3602 | 2177.9228 | 2173.0577 | 2169.375 | 2166.5676 | 2164.4008 | 2162.6995 | 2161.3372 | 2160.2258 | 2159.3093 | 2158.5603 | 2157.9809 | 2157.6056 | 2157.5079 | 2157.805 | 2158.657 | 2160.2568
| 0 | Ammonium nitrate | AN | Electrolyser - dedicated VRES + H2 storage - pipeline + ammonia synthesis |  | Australia | Capex | Greenfield Capex |  | total USD/tpA | 1 | total USD/tpAAN |  | 3046.6396 | 2896.1701 | 2768.9351 | 2661.5652 | 2571.209 | 2495.4536 | 2432.2529 | 2379.8635 | 2336.7854 | 2301.7078 | 2273.4635 | 2251.9222 | 2235.0528 | 2222.0152 | 2212.0505 | 2204.4935 | 2198.7823 | 2194.4591 | 2191.1635 | 2188.6198 | 2186.6227 | 2185.0235 | 2183.7188 | 2182.6428 | 2181.7636 | 2181.0834 | 2180.6428 | 2180.5282 | 2180.877 | 2181.8771 | 2183.7551
| 0 | Ammonium nitrate | AN | Biomass Digestion + ammonia synthesis | Standard |  | Capex | Greenfield Capex |  | total USD/tpA | 1 | total USD/tpAAN |  | 3113.8853 | 3113.8853 | 3113.8853 | 3113.8853 | 3113.8853 | 3113.8853 | 3113.8853 | 3113.8853 | 3113.8853 | 3113.8853 | 3113.8853 | 3113.8853 | 3113.8853 | 3113.8853 | 3113.8853 | 3113.8853 | 3113.8853 | 3113.8853 | 3113.8853 | 3113.8853 | 3113.8853 | 3113.8853 | 3113.8853 | 3113.8853 | 3113.8853 | 3113.8853 | 3113.8853 | 3113.8853 | 3113.8853 | 3113.8853 | 3113.8853
| 0 | Ammonium nitrate | AN | Biomass Gasification + ammonia synthesis | Standard |  | Capex | Greenfield Capex |  | total USD/tpA | 1 | total USD/tpAAN |  | 4217.553 | 4190.1272 | 4162.8668 | 4135.7719 | 4108.8425 | 4082.0785 | 4055.48 | 4029.047 | 4002.7794 | 3976.6773 | 3950.7406 | 3932.7877 | 3914.9174 | 3897.13 | 3879.4252 | 3861.8032 | 3844.2639 | 3826.8073 | 3809.4335 | 3792.1424 | 3774.934 | 3757.8084 | 3740.7655 | 3723.8053 | 3706.9279 | 3690.1332 | 3673.4212 | 3656.792 | 3640.2455 | 3623.7817 | 3607.4007
| 0 | Ammonium nitrate | AN | ESMR Gas + CCS + ammonia synthesis | Standard |  | Capex | Greenfield Capex |  | total USD/tpA | 1 | total USD/tpAAN |  | 2222.7319 | 2222.7319 | 2222.7319 | 2222.7319 | 2222.7319 | 2222.7319 | 2222.7319 | 2222.7319 | 2222.7319 | 2222.7319 | 2222.7319 | 2222.7319 | 2222.7319 | 2222.7319 | 2222.7319 | 2222.7319 | 2222.7319 | 2222.7319 | 2222.7319 | 2222.7319 | 2222.7319 | 2222.7319 | 2222.7319 | 2222.7319 | 2222.7319 | 2222.7319 | 2222.7319 | 2222.7319 | 2222.7319 | 2222.7319 | 2222.7319
| 0 | Ammonium nitrate | AN | Methane Pyrolysis + ammonia synthesis | Standard |  | Capex | Greenfield Capex |  | total USD/tpA | 1 | total USD/tpAAN |  | 2278.5707 | 2278.5707 | 2278.5707 | 2278.5707 | 2278.5707 | 2278.5707 | 2278.5707 | 2278.5707 | 2278.5707 | 2278.5707 | 2278.5707 | 2278.5707 | 2278.5707 | 2278.5707 | 2278.5707 | 2278.5707 | 2278.5707 | 2278.5707 | 2278.5707 | 2278.5707 | 2278.5707 | 2278.5707 | 2278.5707 | 2278.5707 | 2278.5707 | 2278.5707 | 2278.5707 | 2278.5707 | 2278.5707 | 2278.5707 | 2278.5707
| 0 | Ammonium nitrate | AN | Waste to ammonia | Standard |  | Capex | Greenfield Capex |  | total USD/tpA | 1 | total USD/tpAAN |  | 3115.8971 | 3115.8971 | 3115.8971 | 3115.8971 | 3115.8971 | 3115.8971 | 3115.8971 | 3115.8971 | 3115.8971 | 3115.8971 | 3115.8971 | 3115.8971 | 3115.8971 | 3115.8971 | 3115.8971 | 3115.8971 | 3115.8971 | 3115.8971 | 3115.8971 | 3115.8971 | 3115.8971 | 3115.8971 | 3115.8971 | 3115.8971 | 3115.8971 | 3115.8971 | 3115.8971 | 3115.8971 | 3115.8971 | 3115.8971 | 3115.8971
| 0 | Ammonium nitrate | AN | Natural Gas SMR + ammonia synthesis | Standard |  | Opex | Fixed Opex |  | USD/tpA | 1 | USD/tpAAN |  | 109.1409 | 109.1409 | 109.1409 | 109.1409 | 109.1409 | 109.1409 | 109.1409 | 109.1409 | 109.1409 | 109.1409 | 109.1409 | 109.1409 | 109.1409 | 109.1409 | 109.1409 | 109.1409 | 109.1409 | 109.1409 | 109.1409 | 109.1409 | 109.1409 | 109.1409 | 109.1409 | 109.1409 | 109.1409 | 109.1409 | 109.1409 | 109.1409 | 109.1409 | 109.1409 | 109.1409
| 0 | Ammonium nitrate | AN | Coal Gasification + ammonia synthesis | Standard |  | Opex | Fixed Opex |  | USD/tpA | 1 | USD/tpAAN |  | 133.2121 | 133.2121 | 133.2121 | 133.2121 | 133.2121 | 133.2121 | 133.2121 | 133.2121 | 133.2121 | 133.2121 | 133.2121 | 133.2121 | 133.2121 | 133.2121 | 133.2121 | 133.2121 | 133.2121 | 133.2121 | 133.2121 | 133.2121 | 133.2121 | 133.2121 | 133.2121 | 133.2121 | 133.2121 | 133.2121 | 133.2121 | 133.2121 | 133.2121 | 133.2121 | 133.2121
| 0 | Ammonium nitrate | AN | Natural Gas ATR + CCS + ammonia synthesis | Standard |  | Opex | Fixed Opex |  | USD/tpA | 1 | USD/tpAAN |  | 123.5887 | 123.5887 | 123.5887 | 123.5887 | 123.5887 | 123.5887 | 123.5887 | 123.5887 | 123.5887 | 123.5887 | 123.5887 | 123.5887 | 123.5887 | 123.5887 | 123.5887 | 123.5887 | 123.5887 | 123.5887 | 123.5887 | 123.5887 | 123.5887 | 123.5887 | 123.5887 | 123.5887 | 123.5887 | 123.5887 | 123.5887 | 123.5887 | 123.5887 | 123.5887 | 123.5887
| 0 | Ammonium nitrate | AN | Oversized ATR + CCS | Standard |  | Opex | Fixed Opex |  | USD/tpA | 1 | USD/tpAAN |  | 120.6926 | 120.6926 | 120.6926 | 120.6926 | 120.6926 | 120.6926 | 120.6926 | 120.6926 | 120.6926 | 120.6926 | 120.6926 | 120.6926 | 120.6926 | 120.6926 | 120.6926 | 120.6926 | 120.6926 | 120.6926 | 120.6926 | 120.6926 | 120.6926 | 120.6926 | 120.6926 | 120.6926 | 120.6926 | 120.6926 | 120.6926 | 120.6926 | 120.6926 | 120.6926 | 120.6926
| 0 | Ammonium nitrate | AN | Natural Gas SMR + CCS (process emissions only) + ammonia synthesis | Standard |  | Opex | Fixed Opex |  | USD/tpA | 1 | USD/tpAAN |  | 111.1866 | 111.1866 | 111.1866 | 111.1866 | 111.1866 | 111.1866 | 111.1866 | 111.1866 | 111.1866 | 111.1866 | 111.1866 | 111.1866 | 111.1866 | 111.1866 | 111.1866 | 111.1866 | 111.1866 | 111.1866 | 111.1866 | 111.1866 | 111.1866 | 111.1866 | 111.1866 | 111.1866 | 111.1866 | 111.1866 | 111.1866 | 111.1866 | 111.1866 | 111.1866 | 111.1866
| 0 | Ammonium nitrate | AN | Natural Gas SMR + CCS + ammonia synthesis | Standard |  | Opex | Fixed Opex |  | USD/tpA | 1 | USD/tpAAN |  | 120.4904 | 120.4904 | 120.4904 | 120.4904 | 120.4904 | 120.4904 | 120.4904 | 120.4904 | 120.4904 | 120.4904 | 120.4904 | 120.4904 | 120.4904 | 120.4904 | 120.4904 | 120.4904 | 120.4904 | 120.4904 | 120.4904 | 120.4904 | 120.4904 | 120.4904 | 120.4904 | 120.4904 | 120.4904 | 120.4904 | 120.4904 | 120.4904 | 120.4904 | 120.4904 | 120.4904
| 0 | Ammonium nitrate | AN | Coal Gasification+ CCS + ammonia synthesis | Standard |  | Opex | Fixed Opex |  | USD/tpA | 1 | USD/tpAAN |  | 151.5165 | 151.5165 | 151.5165 | 151.5165 | 151.5165 | 151.5165 | 151.5165 | 151.5165 | 151.5165 | 151.5165 | 151.5165 | 151.5165 | 151.5165 | 151.5165 | 151.5165 | 151.5165 | 151.5165 | 151.5165 | 151.5165 | 151.5165 | 151.5165 | 151.5165 | 151.5165 | 151.5165 | 151.5165 | 151.5165 | 151.5165 | 151.5165 | 151.5165 | 151.5165 | 151.5165
| 0 | Ammonium nitrate | AN | Electrolyser + SMR + ammonia synthesis | Standard |  | Opex | Fixed Opex |  | USD/tpA | 1 | USD/tpAAN |  | 112.0659 | 111.9534 | 111.8409 | 111.7284 | 111.6159 | 111.5034 | 111.3909 | 111.2784 | 111.1659 | 111.0534 | 110.9409 | 110.9409 | 110.9409 | 110.9409 | 110.9409 | 110.9409 | 110.9409 | 110.9409 | 110.9409 | 110.9409 | 110.9409 | 110.9409 | 110.9409 | 110.9409 | 110.9409 | 110.9409 | 110.9409 | 110.9409 | 110.9409 | 110.9409 | 110.9409
| 0 | Ammonium nitrate | AN | Electrolyser + Coal Gasification + ammonia synthesis | Standard |  | Opex | Fixed Opex |  | USD/tpA | 1 | USD/tpAAN |  | 136.1371 | 136.0246 | 135.9121 | 135.7996 | 135.6871 | 135.5746 | 135.4621 | 135.3496 | 135.2371 | 135.1246 | 135.0121 | 135.0121 | 135.0121 | 135.0121 | 135.0121 | 135.0121 | 135.0121 | 135.0121 | 135.0121 | 135.0121 | 135.0121 | 135.0121 | 135.0121 | 135.0121 | 135.0121 | 135.0121 | 135.0121 | 135.0121 | 135.0121 | 135.0121 | 135.0121
| 0 | Ammonium nitrate | AN | GHR + CCS + ammonia synthesis | Standard |  | Opex | Fixed Opex |  | USD/tpA | 1 | USD/tpAAN |  | 122.5534 | 122.5534 | 122.5534 | 122.5534 | 122.5534 | 122.5534 | 122.5534 | 122.5534 | 122.5534 | 122.5534 | 122.5534 | 122.5534 | 122.5534 | 122.5534 | 122.5534 | 122.5534 | 122.5534 | 122.5534 | 122.5534 | 122.5534 | 122.5534 | 122.5534 | 122.5534 | 122.5534 | 122.5534 | 122.5534 | 122.5534 | 122.5534 | 122.5534 | 122.5534 | 122.5534
| 0 | Ammonium nitrate | AN | Electrolyser - grid PPA + ammonia synthesis | Low |  | Opex | Fixed Opex |  | USD/tpA | 1 | USD/tpAAN |  | 99.4367 | 98.8936 | 98.4141 | 97.9919 | 97.6213 | 97.2975 | 97.0163 | 96.774 | 96.5671 | 96.3927 | 96.2475 | 96.1352 | 96.0449 | 95.9986 | 95.9924 | 95.9862 | 95.98 | 95.9738 | 95.9675 | 95.9613 | 95.9551 | 95.9489 | 95.9427 | 95.9365 | 95.9302 | 95.924 | 95.9194 | 95.9169 | 95.9174 | 95.9221 | 95.9326
| 0 | Ammonium nitrate | AN | Electrolyser - dedicated VRES + grid PPA + ammonia synthesis | Low |  | Opex | Fixed Opex |  | USD/tpA | 1 | USD/tpAAN |  | 99.4367 | 98.8936 | 98.4141 | 97.9919 | 97.6213 | 97.2975 | 97.0163 | 96.774 | 96.5671 | 96.3927 | 96.2475 | 96.1352 | 96.0449 | 95.9986 | 95.9924 | 95.9862 | 95.98 | 95.9738 | 95.9675 | 95.9613 | 95.9551 | 95.9489 | 95.9427 | 95.9365 | 95.9302 | 95.924 | 95.9194 | 95.9169 | 95.9174 | 95.9221 | 95.9326
| 0 | Ammonium nitrate | AN | Electrolyser - grid PPA + ammonia synthesis | High |  | Opex | Fixed Opex |  | USD/tpA | 1 | USD/tpAAN |  | 110.6072 | 108.2337 | 106.2267 | 104.533 | 103.1078 | 101.9128 | 100.9159 | 100.0895 | 99.4099 | 98.8566 | 98.4111 | 98.0713 | 97.8052 | 97.5996 | 97.4424 | 97.3232 | 97.2331 | 97.1649 | 97.1129 | 97.0728 | 97.0413 | 97.0161 | 96.9955 | 96.9785 | 96.9646 | 96.9539 | 96.947 | 96.9451 | 96.9506 | 96.9664 | 96.996
| 0 | Ammonium nitrate | AN | Electrolyser - dedicated VRES + grid PPA + ammonia synthesis | High |  | Opex | Fixed Opex |  | USD/tpA | 1 | USD/tpAAN |  | 110.6072 | 108.2337 | 106.2267 | 104.533 | 103.1078 | 101.9128 | 100.9159 | 100.0895 | 99.4099 | 98.8566 | 98.4111 | 98.0713 | 97.8052 | 97.5996 | 97.4424 | 97.3232 | 97.2331 | 97.1649 | 97.1129 | 97.0728 | 97.0413 | 97.0161 | 96.9955 | 96.9785 | 96.9646 | 96.9539 | 96.947 | 96.9451 | 96.9506 | 96.9664 | 96.996
| 0 | Ammonium nitrate | AN | Electrolyser - dedicated VRES + H2 storage - geological + ammonia synthesis |  | China | Opex | Fixed Opex |  | USD/tpA | 1 | USD/tpAAN |  | 103.9498 | 102.9107 | 101.9935 | 101.1857 | 100.4768 | 99.8573 | 99.3193 | 98.8557 | 98.46 | 98.1263 | 97.8485 | 97.6336 | 97.4609 | 97.3724 | 97.3605 | 97.3486 | 97.3367 | 97.3248 | 97.3129 | 97.301 | 97.2892 | 97.2773 | 97.2654 | 97.2535 | 97.2416 | 97.2297 | 97.2208 | 97.216 | 97.217 | 97.2261 | 97.246
| 0 | Ammonium nitrate | AN | Electrolyser - dedicated VRES + H2 storage - geological + ammonia synthesis |  | Rest of Asia | Opex | Fixed Opex |  | USD/tpA | 1 | USD/tpAAN |  | 127.3748 | 122.5313 | 118.4358 | 114.9797 | 112.0713 | 109.6328 | 107.5985 | 105.9121 | 104.5255 | 103.3964 | 102.4872 | 101.7938 | 101.2508 | 100.8312 | 100.5104 | 100.2672 | 100.0833 | 99.9442 | 99.8381 | 99.7562 | 99.6919 | 99.6405 | 99.5985 | 99.5638 | 99.5355 | 99.5136 | 99.4995 | 99.4958 | 99.507 | 99.5392 | 99.5996
| 0 | Ammonium nitrate | AN | Electrolyser - dedicated VRES + H2 storage - geological + ammonia synthesis |  | North America | Opex | Fixed Opex |  | USD/tpA | 1 | USD/tpAAN |  | 129.7234 | 124.534 | 120.1459 | 116.443 | 113.3268 | 110.7141 | 108.5345 | 106.7277 | 105.242 | 104.0323 | 103.0582 | 102.3153 | 101.7335 | 101.2838 | 100.9402 | 100.6795 | 100.4826 | 100.3335 | 100.2198 | 100.1321 | 100.0632 | 100.0081 | 99.9631 | 99.926 | 99.8956 | 99.8722 | 99.857 | 99.853 | 99.8651 | 99.8996 | 99.9643
| 0 | Ammonium nitrate | AN | Electrolyser - dedicated VRES + H2 storage - geological + ammonia synthesis |  | Russia | Opex | Fixed Opex |  | USD/tpA | 1 | USD/tpAAN |  | 126.66 | 121.9218 | 117.9153 | 114.5344 | 111.6892 | 109.3037 | 107.3136 | 105.6639 | 104.3074 | 103.2029 | 102.3135 | 101.6352 | 101.104 | 100.6934 | 100.3796 | 100.1417 | 99.9618 | 99.8257 | 99.7219 | 99.6418 | 99.5789 | 99.5286 | 99.4875 | 99.4536 | 99.4259 | 99.4045 | 99.3906 | 99.387 | 99.398 | 99.4295 | 99.4886
| 0 | Ammonium nitrate | AN | Electrolyser - dedicated VRES + H2 storage - geological + ammonia synthesis |  | Europe | Opex | Fixed Opex |  | USD/tpA | 1 | USD/tpAAN |  | 126.66 | 121.9218 | 117.9153 | 114.5344 | 111.6892 | 109.3037 | 107.3136 | 105.6639 | 104.3074 | 103.2029 | 102.3135 | 101.6352 | 101.104 | 100.6934 | 100.3796 | 100.1417 | 99.9618 | 99.8257 | 99.7219 | 99.6418 | 99.5789 | 99.5286 | 99.4875 | 99.4536 | 99.4259 | 99.4045 | 99.3906 | 99.387 | 99.398 | 99.4295 | 99.4886
| 0 | Ammonium nitrate | AN | Electrolyser - dedicated VRES + H2 storage - geological + ammonia synthesis |  | India | Opex | Fixed Opex |  | USD/tpA | 1 | USD/tpAAN |  | 128.9041 | 123.8354 | 119.5494 | 115.9325 | 112.8888 | 110.3369 | 108.208 | 106.4432 | 104.9921 | 103.8104 | 102.859 | 102.1334 | 101.5651 | 101.1259 | 100.7903 | 100.5357 | 100.3433 | 100.1977 | 100.0867 | 100.001 | 99.9337 | 99.8798 | 99.8359 | 99.7996 | 99.77 | 99.7471 | 99.7323 | 99.7284 | 99.7402 | 99.7738 | 99.8371
| 0 | Ammonium nitrate | AN | Electrolyser - dedicated VRES + H2 storage - geological + ammonia synthesis |  | Middle East | Opex | Fixed Opex |  | USD/tpA | 1 | USD/tpAAN |  | 133.4317 | 127.6961 | 122.8461 | 118.7534 | 115.3092 | 112.4215 | 110.0124 | 108.0154 | 106.3734 | 105.0363 | 103.9597 | 103.1385 | 102.4955 | 101.9985 | 101.6187 | 101.3306 | 101.1129 | 100.9482 | 100.8225 | 100.7256 | 100.6494 | 100.5885 | 100.5388 | 100.4977 | 100.4642 | 100.4383 | 100.4215 | 100.4171 | 100.4304 | 100.4686 | 100.5401
| 0 | Ammonium nitrate | AN | Electrolyser - dedicated VRES + H2 storage - geological + ammonia synthesis |  | Africa | Opex | Fixed Opex |  | USD/tpA | 1 | USD/tpAAN |  | 124.6906 | 120.2426 | 116.4814 | 113.3074 | 110.6364 | 108.397 | 106.5287 | 104.98 | 103.7066 | 102.6697 | 101.8347 | 101.1979 | 100.6993 | 100.3139 | 100.0193 | 99.7959 | 99.6271 | 99.4993 | 99.4019 | 99.3267 | 99.2676 | 99.2203 | 99.1818 | 99.15 | 99.124 | 99.1039 | 99.0909 | 99.0875 | 99.0978 | 99.1273 | 99.1829
| 0 | Ammonium nitrate | AN | Electrolyser - dedicated VRES + H2 storage - geological + ammonia synthesis |  | Latin America | Opex | Fixed Opex |  | USD/tpA | 1 | USD/tpAAN |  | 132.4333 | 126.8448 | 122.1192 | 118.1314 | 114.7755 | 111.9618 | 109.6145 | 107.6687 | 106.0688 | 104.766 | 103.717 | 102.9169 | 102.2903 | 101.8061 | 101.436 | 101.1553 | 100.9432 | 100.7827 | 100.6603 | 100.5658 | 100.4916 | 100.4322 | 100.3838 | 100.3438 | 100.3111 | 100.2859 | 100.2695 | 100.2653 | 100.2782 | 100.3154 | 100.3851
| 0 | Ammonium nitrate | AN | Electrolyser - dedicated VRES + H2 storage - geological + ammonia synthesis |  | Oceania | Opex | Fixed Opex |  | USD/tpA | 1 | USD/tpAAN |  | 128.122 | 123.1686 | 118.9799 | 115.4453 | 112.4708 | 109.9769 | 107.8963 | 106.1716 | 104.7535 | 103.5987 | 102.6689 | 101.9598 | 101.4044 | 100.9752 | 100.6472 | 100.3984 | 100.2104 | 100.0681 | 99.9596 | 99.8758 | 99.8101 | 99.7574 | 99.7145 | 99.6791 | 99.6501 | 99.6277 | 99.6132 | 99.6094 | 99.6209 | 99.6538 | 99.7157
| 0 | Ammonium nitrate | AN | Electrolyser - dedicated VRES + H2 storage - geological + ammonia synthesis |  | Brazil | Opex | Fixed Opex |  | USD/tpA | 1 | USD/tpAAN |  | 124.0867 | 119.7276 | 116.0416 | 112.9312 | 110.3135 | 108.1189 | 106.288 | 104.7703 | 103.5223 | 102.5061 | 101.6879 | 101.0639 | 100.5752 | 100.1975 | 99.9088 | 99.6899 | 99.5244 | 99.3992 | 99.3037 | 99.23 | 99.1722 | 99.1258 | 99.088 | 99.0569 | 99.0314 | 99.0117 | 98.9989 | 98.9956 | 99.0057 | 99.0347 | 99.0891
| 0 | Ammonium nitrate | AN | Electrolyser - dedicated VRES + H2 storage - geological + ammonia synthesis |  | Saudi Arabia | Opex | Fixed Opex |  | USD/tpA | 1 | USD/tpAAN |  | 120.9161 | 117.024 | 113.733 | 110.9557 | 108.6186 | 106.6591 | 105.0244 | 103.6693 | 102.555 | 101.6477 | 100.9171 | 100.36 | 99.9236 | 99.5864 | 99.3286 | 99.1332 | 98.9854 | 98.8736 | 98.7884 | 98.7226 | 98.6709 | 98.6296 | 98.5958 | 98.568 | 98.5452 | 98.5276 | 98.5163 | 98.5133 | 98.5223 | 98.5482 | 98.5968
| 0 | Ammonium nitrate | AN | Electrolyser - dedicated VRES + H2 storage - geological + ammonia synthesis |  | Namibia | Opex | Fixed Opex |  | USD/tpA | 1 | USD/tpAAN |  | 121.8946 | 117.8585 | 114.4455 | 111.5654 | 109.1417 | 107.1097 | 105.4144 | 104.0091 | 102.8536 | 101.9127 | 101.155 | 100.5772 | 100.1247 | 99.775 | 99.5077 | 99.305 | 99.1518 | 99.0358 | 98.9474 | 98.8792 | 98.8256 | 98.7827 | 98.7477 | 98.7189 | 98.6953 | 98.677 | 98.6652 | 98.6621 | 98.6715 | 98.6983 | 98.7487
| 0 | Ammonium nitrate | AN | Electrolyser - dedicated VRES + H2 storage - geological + ammonia synthesis |  | Australia | Opex | Fixed Opex |  | USD/tpA | 1 | USD/tpAAN |  | 126.66 | 121.9218 | 117.9153 | 114.5344 | 111.6892 | 109.3037 | 107.3136 | 105.6639 | 104.3074 | 103.2029 | 102.3135 | 101.6352 | 101.104 | 100.6934 | 100.3796 | 100.1417 | 99.9618 | 99.8257 | 99.7219 | 99.6418 | 99.5789 | 99.5286 | 99.4875 | 99.4536 | 99.4259 | 99.4045 | 99.3906 | 99.387 | 99.398 | 99.4295 | 99.4886
| 0 | Ammonium nitrate | AN | Electrolyser - dedicated VRES + H2 storage - pipeline + ammonia synthesis |  | China | Opex | Fixed Opex |  | USD/tpA | 1 | USD/tpAAN |  | 103.9498 | 102.5128 | 101.6389 | 100.8693 | 100.1939 | 99.6037 | 99.0912 | 98.6495 | 98.2725 | 97.9545 | 97.6899 | 97.4851 | 97.3206 | 97.2363 | 97.225 | 97.2136 | 97.2023 | 97.191 | 97.1797 | 97.1683 | 97.157 | 97.1457 | 97.1343 | 97.123 | 97.1117 | 97.1003 | 97.0918 | 97.0873 | 97.0882 | 97.0969 | 97.1159
| 0 | Ammonium nitrate | AN | Electrolyser - dedicated VRES + H2 storage - pipeline + ammonia synthesis |  | Rest of Asia | Opex | Fixed Opex |  | USD/tpA | 1 | USD/tpAAN |  | 125.82 | 121.2056 | 117.3037 | 114.0111 | 111.2401 | 108.917 | 106.9788 | 105.3722 | 104.0511 | 102.9754 | 102.1093 | 101.4487 | 100.9313 | 100.5315 | 100.2259 | 99.9942 | 99.8191 | 99.6865 | 99.5854 | 99.5074 | 99.4462 | 99.3971 | 99.3571 | 99.3241 | 99.2972 | 99.2763 | 99.2628 | 99.2593 | 99.27 | 99.3006 | 99.3582
| 0 | Ammonium nitrate | AN | Electrolyser - dedicated VRES + H2 storage - pipeline + ammonia synthesis |  | North America | Opex | Fixed Opex |  | USD/tpA | 1 | USD/tpAAN |  | 128.0576 | 123.1136 | 118.933 | 115.4051 | 112.4363 | 109.9472 | 107.8706 | 106.1492 | 104.7338 | 103.5812 | 102.6532 | 101.9454 | 101.3912 | 100.9628 | 100.6354 | 100.3871 | 100.1994 | 100.0574 | 99.9491 | 99.8655 | 99.7999 | 99.7473 | 99.7045 | 99.6691 | 99.6402 | 99.6179 | 99.6034 | 99.5996 | 99.6111 | 99.644 | 99.7057
| 0 | Ammonium nitrate | AN | Electrolyser - dedicated VRES + H2 storage - pipeline + ammonia synthesis |  | Russia | Opex | Fixed Opex |  | USD/tpA | 1 | USD/tpAAN |  | 125.139 | 120.6249 | 116.8079 | 113.5868 | 110.8761 | 108.6034 | 106.7074 | 105.1357 | 103.8434 | 102.7911 | 101.9437 | 101.2975 | 100.7914 | 100.4003 | 100.1013 | 99.8746 | 99.7033 | 99.5736 | 99.4747 | 99.3984 | 99.3385 | 99.2905 | 99.2514 | 99.2191 | 99.1927 | 99.1723 | 99.1591 | 99.1557 | 99.1661 | 99.1961 | 99.2525
| 0 | Ammonium nitrate | AN | Electrolyser - dedicated VRES + H2 storage - pipeline + ammonia synthesis |  | Europe | Opex | Fixed Opex |  | USD/tpA | 1 | USD/tpAAN |  | 125.139 | 120.6249 | 116.8079 | 113.5868 | 110.8761 | 108.6034 | 106.7074 | 105.1357 | 103.8434 | 102.7911 | 101.9437 | 101.2975 | 100.7914 | 100.4003 | 100.1013 | 99.8746 | 99.7033 | 99.5736 | 99.4747 | 99.3984 | 99.3385 | 99.2905 | 99.2514 | 99.2191 | 99.1927 | 99.1723 | 99.1591 | 99.1557 | 99.1661 | 99.1961 | 99.2525
| 0 | Ammonium nitrate | AN | Electrolyser - dedicated VRES + H2 storage - pipeline + ammonia synthesis |  | India | Opex | Fixed Opex |  | USD/tpA | 1 | USD/tpAAN |  | 127.277 | 122.448 | 118.3647 | 114.9188 | 112.019 | 109.5878 | 107.5595 | 105.8782 | 104.4957 | 103.3699 | 102.4635 | 101.7722 | 101.2308 | 100.8123 | 100.4925 | 100.25 | 100.0667 | 99.928 | 99.8222 | 99.7406 | 99.6765 | 99.6252 | 99.5833 | 99.5488 | 99.5205 | 99.4987 | 99.4846 | 99.4809 | 99.4921 | 99.5242 | 99.5845
| 0 | Ammonium nitrate | AN | Electrolyser - dedicated VRES + H2 storage - pipeline + ammonia synthesis |  | Middle East | Opex | Fixed Opex |  | USD/tpA | 1 | USD/tpAAN |  | 131.5906 | 126.1262 | 121.5055 | 117.6063 | 114.3249 | 111.5738 | 109.2786 | 107.3761 | 105.8117 | 104.5378 | 103.5121 | 102.7298 | 102.1172 | 101.6437 | 101.2818 | 101.0074 | 100.8 | 100.643 | 100.5233 | 100.4309 | 100.3584 | 100.3003 | 100.2529 | 100.2139 | 100.1819 | 100.1572 | 100.1412 | 100.1371 | 100.1497 | 100.1861 | 100.2543
| 0 | Ammonium nitrate | AN | Electrolyser - dedicated VRES + H2 storage - pipeline + ammonia synthesis |  | Africa | Opex | Fixed Opex |  | USD/tpA | 1 | USD/tpAAN |  | 123.2628 | 119.0251 | 115.4417 | 112.4178 | 109.8731 | 107.7396 | 105.9597 | 104.4842 | 103.271 | 102.2831 | 101.4876 | 100.881 | 100.4059 | 100.0387 | 99.758 | 99.5452 | 99.3844 | 99.2626 | 99.1698 | 99.0982 | 99.0419 | 98.9969 | 98.9601 | 98.9298 | 98.9051 | 98.8859 | 98.8735 | 98.8703 | 98.8801 | 98.9083 | 98.9611
| 0 | Ammonium nitrate | AN | Electrolyser - dedicated VRES + H2 storage - pipeline + ammonia synthesis |  | Latin America | Opex | Fixed Opex |  | USD/tpA | 1 | USD/tpAAN |  | 130.6394 | 125.3151 | 120.8129 | 117.0137 | 113.8165 | 111.1359 | 108.8996 | 107.0458 | 105.5215 | 104.2803 | 103.2809 | 102.5186 | 101.9217 | 101.4604 | 101.1078 | 100.8404 | 100.6383 | 100.4853 | 100.3687 | 100.2787 | 100.208 | 100.1514 | 100.1053 | 100.0672 | 100.0361 | 100.012 | 99.9964 | 99.9924 | 100.0047 | 100.0401 | 100.1066
| 0 | Ammonium nitrate | AN | Electrolyser - dedicated VRES + H2 storage - pipeline + ammonia synthesis |  | Oceania | Opex | Fixed Opex |  | USD/tpA | 1 | USD/tpAAN |  | 126.532 | 121.8127 | 117.8221 | 114.4546 | 111.6207 | 109.2448 | 107.2626 | 105.6194 | 104.2684 | 103.1682 | 102.2824 | 101.6067 | 101.0777 | 100.6687 | 100.3562 | 100.1192 | 99.9401 | 99.8045 | 99.7011 | 99.6213 | 99.5587 | 99.5086 | 99.4676 | 99.4339 | 99.4063 | 99.385 | 99.3712 | 99.3676 | 99.3785 | 99.4099 | 99.4688
| 0 | Ammonium nitrate | AN | Electrolyser - dedicated VRES + H2 storage - pipeline + ammonia synthesis |  | Brazil | Opex | Fixed Opex |  | USD/tpA | 1 | USD/tpAAN |  | 122.6874 | 118.5345 | 115.0228 | 112.0594 | 109.5655 | 107.4747 | 105.7303 | 104.2844 | 103.0954 | 102.1273 | 101.3478 | 100.7532 | 100.2876 | 99.9278 | 99.6528 | 99.4442 | 99.2866 | 99.1672 | 99.0763 | 99.0061 | 98.951 | 98.9068 | 98.8708 | 98.8411 | 98.8168 | 98.7981 | 98.7859 | 98.7827 | 98.7924 | 98.82 | 98.8718
| 0 | Ammonium nitrate | AN | Electrolyser - dedicated VRES + H2 storage - pipeline + ammonia synthesis |  | Saudi Arabia | Opex | Fixed Opex |  | USD/tpA | 1 | USD/tpAAN |  | 119.6667 | 115.9587 | 112.8233 | 110.1774 | 107.9507 | 106.0839 | 104.5265 | 103.2354 | 102.1739 | 101.3095 | 100.6134 | 100.0826 | 99.6669 | 99.3456 | 99.1 | 98.9138 | 98.7731 | 98.6665 | 98.5853 | 98.5226 | 98.4734 | 98.434 | 98.4019 | 98.3754 | 98.3537 | 98.3369 | 98.3261 | 98.3232 | 98.3318 | 98.3565 | 98.4028
| 0 | Ammonium nitrate | AN | Electrolyser - dedicated VRES + H2 storage - pipeline + ammonia synthesis |  | Namibia | Opex | Fixed Opex |  | USD/tpA | 1 | USD/tpAAN |  | 120.599 | 116.7537 | 113.5021 | 110.7582 | 108.4491 | 106.5132 | 104.898 | 103.5592 | 102.4583 | 101.5619 | 100.8401 | 100.2896 | 99.8585 | 99.5253 | 99.2706 | 99.0775 | 98.9316 | 98.8211 | 98.7369 | 98.6718 | 98.6208 | 98.5799 | 98.5466 | 98.5191 | 98.4966 | 98.4793 | 98.468 | 98.4651 | 98.474 | 98.4995 | 98.5475
| 0 | Ammonium nitrate | AN | Electrolyser - dedicated VRES + H2 storage - pipeline + ammonia synthesis |  | Australia | Opex | Fixed Opex |  | USD/tpA | 1 | USD/tpAAN |  | 125.139 | 120.6249 | 116.8079 | 113.5868 | 110.8761 | 108.6034 | 106.7074 | 105.1357 | 103.8434 | 102.7911 | 101.9437 | 101.2975 | 100.7914 | 100.4003 | 100.1013 | 99.8746 | 99.7033 | 99.5736 | 99.4747 | 99.3984 | 99.3385 | 99.2905 | 99.2514 | 99.2191 | 99.1927 | 99.1723 | 99.1591 | 99.1557 | 99.1661 | 99.1961 | 99.2525
| 0 | Ammonium nitrate | AN | Biomass Digestion + ammonia synthesis | Standard |  | Opex | Fixed Opex |  | USD/tpA | 1 | USD/tpAAN |  | 155.7443 | 155.7443 | 155.7443 | 155.7443 | 155.7443 | 155.7443 | 155.7443 | 155.7443 | 155.7443 | 155.7443 | 155.7443 | 155.7443 | 155.7443 | 155.7443 | 155.7443 | 155.7443 | 155.7443 | 155.7443 | 155.7443 | 155.7443 | 155.7443 | 155.7443 | 155.7443 | 155.7443 | 155.7443 | 155.7443 | 155.7443 | 155.7443 | 155.7443 | 155.7443 | 155.7443
| 0 | Ammonium nitrate | AN | Biomass Gasification + ammonia synthesis | Standard |  | Opex | Fixed Opex |  | USD/tpA | 1 | USD/tpAAN |  | 210.9276 | 209.5564 | 208.1933 | 206.8386 | 205.4921 | 204.1539 | 202.824 | 201.5023 | 200.189 | 198.8839 | 197.587 | 196.6894 | 195.7959 | 194.9065 | 194.0213 | 193.1402 | 192.2632 | 191.3904 | 190.5217 | 189.6571 | 188.7967 | 187.9404 | 187.0883 | 186.2403 | 185.3964 | 184.5567 | 183.7211 | 182.8896 | 182.0623 | 181.2391 | 180.42
| 0 | Ammonium nitrate | AN | ESMR Gas + CCS + ammonia synthesis | Standard |  | Opex | Fixed Opex |  | USD/tpA | 1 | USD/tpAAN |  | 111.1866 | 111.1866 | 111.1866 | 111.1866 | 111.1866 | 111.1866 | 111.1866 | 111.1866 | 111.1866 | 111.1866 | 111.1866 | 111.1866 | 111.1866 | 111.1866 | 111.1866 | 111.1866 | 111.1866 | 111.1866 | 111.1866 | 111.1866 | 111.1866 | 111.1866 | 111.1866 | 111.1866 | 111.1866 | 111.1866 | 111.1866 | 111.1866 | 111.1866 | 111.1866 | 111.1866
| 0 | Ammonium nitrate | AN | Methane Pyrolysis + ammonia synthesis | Standard |  | Opex | Fixed Opex |  | USD/tpA | 1 | USD/tpAAN |  | 113.9785 | 113.9785 | 113.9785 | 113.9785 | 113.9785 | 113.9785 | 113.9785 | 113.9785 | 113.9785 | 113.9785 | 113.9785 | 113.9785 | 113.9785 | 113.9785 | 113.9785 | 113.9785 | 113.9785 | 113.9785 | 113.9785 | 113.9785 | 113.9785 | 113.9785 | 113.9785 | 113.9785 | 113.9785 | 113.9785 | 113.9785 | 113.9785 | 113.9785 | 113.9785 | 113.9785
| 0 | Ammonium nitrate | AN | Waste to ammonia | Standard |  | Opex | Fixed Opex |  | USD/tpA | 1 | USD/tpAAN |  | 136.885 | 136.885 | 136.885 | 136.885 | 136.885 | 136.885 | 136.885 | 136.885 | 136.885 | 136.885 | 136.885 | 136.885 | 136.885 | 136.885 | 136.885 | 136.885 | 136.885 | 136.885 | 136.885 | 136.885 | 136.885 | 136.885 | 136.885 | 136.885 | 136.885 | 136.885 | 136.885 | 136.885 | 136.885 | 136.885 | 136.885
Variable OPEX
Multiply by converison factor and add incremental material/energy inputs
| Output sheet? | Product | Shorthand | Technology | Low/High/Standard |  | Metric type | Metric |  | Standard unit | per t product? | Unit | Single input | 2020 | 2021 | 2022 | 2023 | 2024 | 2025 | 2026 | 2027 | 2028 | 2029 | 2030 | 2031 | 2032 | 2033 | 2034 | 2035 | 2036 | 2037 | 2038 | 2039 | 2040 | 2041 | 2042 | 2043 | 2044 | 2045 | 2046 | 2047 | 2048 | 2049 | 2050
| 0 | Ammonium nitrate | AN | Natural Gas SMR + ammonia synthesis | Standard |  | Raw material | Natural gas​ |  | GJ/t | 1 | GJ/tAN |  | 9.45 | 9.45 | 9.45 | 9.45 | 9.45 | 9.45 | 9.45 | 9.45 | 9.45 | 9.45 | 9.45 | 9.45 | 9.45 | 9.45 | 9.45 | 9.45 | 9.45 | 9.45 | 9.45 | 9.45 | 9.45 | 9.45 | 9.45 | 9.45 | 9.45 | 9.45 | 9.45 | 9.45 | 9.45 | 9.45 | 9.45
| 0 | Ammonium nitrate | AN | Natural Gas SMR + ammonia synthesis | Standard |  | Energy | Natural gas​ |  | GJ/t | 1 | GJ/tAN |  | 6.615 | 6.615 | 6.615 | 6.615 | 6.615 | 6.615 | 6.615 | 6.615 | 6.615 | 6.615 | 6.615 | 6.615 | 6.615 | 6.615 | 6.615 | 6.615 | 6.615 | 6.615 | 6.615 | 6.615 | 6.615 | 6.615 | 6.615 | 6.615 | 6.615 | 6.615 | 6.615 | 6.615 | 6.615 | 6.615 | 6.615
| 0 | Ammonium nitrate | AN | Natural Gas SMR + ammonia synthesis | Standard |  | Energy | Electricity​ - grid |  | GJ/t | 1 | GJ/tAN |  | 0.33351 | 0.33351 | 0.33351 | 0.33351 | 0.33351 | 0.33351 | 0.33351 | 0.33351 | 0.33351 | 0.33351 | 0.33351 | 0.33351 | 0.33351 | 0.33351 | 0.33351 | 0.33351 | 0.33351 | 0.33351 | 0.33351 | 0.33351 | 0.33351 | 0.33351 | 0.33351 | 0.33351 | 0.33351 | 0.33351 | 0.33351 | 0.33351 | 0.33351 | 0.33351 | 0.33351
| 0 | Ammonium nitrate | AN | Natural Gas SMR + ammonia synthesis | Standard |  | Energy | Steam |  | GJ/t | 1 | GJ/tAN |  | -2.16 | -2.16 | -2.16 | -2.16 | -2.16 | -2.16 | -2.16 | -2.16 | -2.16 | -2.16 | -2.16 | -2.16 | -2.16 | -2.16 | -2.16 | -2.16 | -2.16 | -2.16 | -2.16 | -2.16 | -2.16 | -2.16 | -2.16 | -2.16 | -2.16 | -2.16 | -2.16 | -2.16 | -2.16 | -2.16 | -2.16
| 0 | Ammonium nitrate | AN | Coal Gasification + ammonia synthesis | Standard |  | Raw material | Coal​ |  | GJ/t | 1 | GJ/tAN |  | 9.315 | 9.315 | 9.315 | 9.315 | 9.315 | 9.315 | 9.315 | 9.315 | 9.315 | 9.315 | 9.315 | 9.315 | 9.315 | 9.315 | 9.315 | 9.315 | 9.315 | 9.315 | 9.315 | 9.315 | 9.315 | 9.315 | 9.315 | 9.315 | 9.315 | 9.315 | 9.315 | 9.315 | 9.315 | 9.315 | 9.315
| 0 | Ammonium nitrate | AN | Coal Gasification + ammonia synthesis | Standard |  | Energy | Coal​ |  | GJ/t | 1 | GJ/tAN |  | 7.785 | 7.785 | 7.785 | 7.785 | 7.785 | 7.785 | 7.785 | 7.785 | 7.785 | 7.785 | 7.785 | 7.785 | 7.785 | 7.785 | 7.785 | 7.785 | 7.785 | 7.785 | 7.785 | 7.785 | 7.785 | 7.785 | 7.785 | 7.785 | 7.785 | 7.785 | 7.785 | 7.785 | 7.785 | 7.785 | 7.785
| 0 | Ammonium nitrate | AN | Coal Gasification + ammonia synthesis | Standard |  | Energy | Electricity​ - grid |  | GJ/t | 1 | GJ/tAN |  | 1.7735 | 1.7735 | 1.7735 | 1.7735 | 1.7735 | 1.7735 | 1.7735 | 1.7735 | 1.7735 | 1.7735 | 1.7735 | 1.7735 | 1.7735 | 1.7735 | 1.7735 | 1.7735 | 1.7735 | 1.7735 | 1.7735 | 1.7735 | 1.7735 | 1.7735 | 1.7735 | 1.7735 | 1.7735 | 1.7735 | 1.7735 | 1.7735 | 1.7735 | 1.7735 | 1.7735
| 0 | Ammonium nitrate | AN | Coal Gasification + ammonia synthesis | Standard |  | Energy | Steam |  | GJ/t | 1 | GJ/tAN |  | -0.585 | -0.585 | -0.585 | -0.585 | -0.585 | -0.585 | -0.585 | -0.585 | -0.585 | -0.585 | -0.585 | -0.585 | -0.585 | -0.585 | -0.585 | -0.585 | -0.585 | -0.585 | -0.585 | -0.585 | -0.585 | -0.585 | -0.585 | -0.585 | -0.585 | -0.585 | -0.585 | -0.585 | -0.585 | -0.585 | -0.585
| 0 | Ammonium nitrate | AN | Coal Gasification+ CCS + ammonia synthesis | Standard |  | Raw material | Coal​ |  | GJ/t | 1 | GJ/tAN |  | 8.37 | 8.37 | 8.37 | 8.37 | 8.37 | 8.37 | 8.37 | 8.37 | 8.37 | 8.37 | 8.37 | 8.37 | 8.37 | 8.37 | 8.37 | 8.37 | 8.37 | 8.37 | 8.37 | 8.37 | 8.37 | 8.37 | 8.37 | 8.37 | 8.37 | 8.37 | 8.37 | 8.37 | 8.37 | 8.37 | 8.37
| 0 | Ammonium nitrate | AN | Coal Gasification+ CCS + ammonia synthesis | Standard |  | Energy | Coal​ |  | GJ/t | 1 | GJ/tAN |  | 6.795 | 6.795 | 6.795 | 6.795 | 6.795 | 6.795 | 6.795 | 6.795 | 6.795 | 6.795 | 6.795 | 6.795 | 6.795 | 6.795 | 6.795 | 6.795 | 6.795 | 6.795 | 6.795 | 6.795 | 6.795 | 6.795 | 6.795 | 6.795 | 6.795 | 6.795 | 6.795 | 6.795 | 6.795 | 6.795 | 6.795
| 0 | Ammonium nitrate | AN | Coal Gasification+ CCS + ammonia synthesis | Standard |  | Energy | Electricity - PPA |  | GJ/t | 1 | GJ/tAN |  | 2.4935 | 2.4935 | 2.4935 | 2.4935 | 2.4935 | 2.4935 | 2.4935 | 2.4935 | 2.4935 | 2.4935 | 2.4935 | 2.4935 | 2.4935 | 2.4935 | 2.4935 | 2.4935 | 2.4935 | 2.4935 | 2.4935 | 2.4935 | 2.4935 | 2.4935 | 2.4935 | 2.4935 | 2.4935 | 2.4935 | 2.4935 | 2.4935 | 2.4935 | 2.4935 | 2.4935
| 0 | Ammonium nitrate | AN | Coal Gasification+ CCS + ammonia synthesis | Standard |  | Energy | Steam |  | GJ/t | 1 | GJ/tAN |  | 1.17 | 1.17 | 1.17 | 1.17 | 1.17 | 1.17 | 1.17 | 1.17 | 1.17 | 1.17 | 1.17 | 1.17 | 1.17 | 1.17 | 1.17 | 1.17 | 1.17 | 1.17 | 1.17 | 1.17 | 1.17 | 1.17 | 1.17 | 1.17 | 1.17 | 1.17 | 1.17 | 1.17 | 1.17 | 1.17 | 1.17
| 0 | Ammonium nitrate | AN | Natural Gas ATR + CCS + ammonia synthesis | Standard |  | Raw material | Natural gas​ |  | GJ/t | 1 | GJ/tAN |  | 11.61 | 11.61 | 11.61 | 11.61 | 11.61 | 11.61 | 11.61 | 11.61 | 11.61 | 11.61 | 11.61 | 11.61 | 11.61 | 11.61 | 11.61 | 11.61 | 11.61 | 11.61 | 11.61 | 11.61 | 11.61 | 11.61 | 11.61 | 11.61 | 11.61 | 11.61 | 11.61 | 11.61 | 11.61 | 11.61 | 11.61
| 0 | Ammonium nitrate | AN | Natural Gas ATR + CCS + ammonia synthesis | Standard |  | Energy | Natural gas​ |  | GJ/t | 1 | GJ/tAN |  | 2.115 | 2.115 | 2.115 | 2.115 | 2.115 | 2.115 | 2.115 | 2.115 | 2.115 | 2.115 | 2.115 | 2.115 | 2.115 | 2.115 | 2.115 | 2.115 | 2.115 | 2.115 | 2.115 | 2.115 | 2.115 | 2.115 | 2.115 | 2.115 | 2.115 | 2.115 | 2.115 | 2.115 | 2.115 | 2.115 | 2.115
| 0 | Ammonium nitrate | AN | Natural Gas ATR + CCS + ammonia synthesis | Standard |  | Energy | Electricity - PPA |  | GJ/t | 1 | GJ/tAN |  | 0.82851 | 0.82851 | 0.82851 | 0.82851 | 0.82851 | 0.82851 | 0.82851 | 0.82851 | 0.82851 | 0.82851 | 0.82851 | 0.82851 | 0.82851 | 0.82851 | 0.82851 | 0.82851 | 0.82851 | 0.82851 | 0.82851 | 0.82851 | 0.82851 | 0.82851 | 0.82851 | 0.82851 | 0.82851 | 0.82851 | 0.82851 | 0.82851 | 0.82851 | 0.82851 | 0.82851
| 0 | Ammonium nitrate | AN | Natural Gas ATR + CCS + ammonia synthesis | Standard |  | Energy | Steam |  | GJ/t | 1 | GJ/tAN |  | 0 | 0 | 0 | 0 | 0 | 0 | 0 | 0 | 0 | 0 | 0 | 0 | 0 | 0 | 0 | 0 | 0 | 0 | 0 | 0 | 0 | 0 | 0 | 0 | 0 | 0 | 0 | 0 | 0 | 0 | 0
| 0 | Ammonium nitrate | AN | Oversized ATR + CCS | Standard |  | Raw material | Natural gas​ |  | GJ/t | 1 | GJ/tAN |  | 14.1868 | 14.1868 | 14.1868 | 14.1868 | 14.1868 | 14.1868 | 14.1868 | 14.1868 | 14.1868 | 14.1868 | 14.1868 | 14.1868 | 14.1868 | 14.1868 | 14.1868 | 14.1868 | 14.1868 | 14.1868 | 14.1868 | 14.1868 | 14.1868 | 14.1868 | 14.1868 | 14.1868 | 14.1868 | 14.1868 | 14.1868 | 14.1868 | 14.1868 | 14.1868 | 14.1868
| 0 | Ammonium nitrate | AN | Oversized ATR + CCS | Standard |  | Energy | Natural gas​ |  | GJ/t | 1 | GJ/tAN |  | 0 | 0 | 0 | 0 | 0 | 0 | 0 | 0 | 0 | 0 | 0 | 0 | 0 | 0 | 0 | 0 | 0 | 0 | 0 | 0 | 0 | 0 | 0 | 0 | 0 | 0 | 0 | 0 | 0 | 0 | 0
| 0 | Ammonium nitrate | AN | Oversized ATR + CCS | Standard |  | Energy | Electricity - PPA |  | GJ/t | 1 | GJ/tAN |  | 0.86001 | 0.86001 | 0.86001 | 0.86001 | 0.86001 | 0.86001 | 0.86001 | 0.86001 | 0.86001 | 0.86001 | 0.86001 | 0.86001 | 0.86001 | 0.86001 | 0.86001 | 0.86001 | 0.86001 | 0.86001 | 0.86001 | 0.86001 | 0.86001 | 0.86001 | 0.86001 | 0.86001 | 0.86001 | 0.86001 | 0.86001 | 0.86001 | 0.86001 | 0.86001 | 0.86001
| 0 | Ammonium nitrate | AN | Oversized ATR + CCS | Standard |  | Energy | Steam |  | GJ/t | 1 | GJ/tAN |  | 0 | 0 | 0 | 0 | 0 | 0 | 0 | 0 | 0 | 0 | 0 | 0 | 0 | 0 | 0 | 0 | 0 | 0 | 0 | 0 | 0 | 0 | 0 | 0 | 0 | 0 | 0 | 0 | 0 | 0 | 0
| 0 | Ammonium nitrate | AN | Natural Gas SMR + CCS + ammonia synthesis | Standard |  | Raw material | Natural gas​ |  | GJ/t | 1 | GJ/tAN |  | 9.45 | 9.45 | 9.45 | 9.45 | 9.45 | 9.45 | 9.45 | 9.45 | 9.45 | 9.45 | 9.45 | 9.45 | 9.45 | 9.45 | 9.45 | 9.45 | 9.45 | 9.45 | 9.45 | 9.45 | 9.45 | 9.45 | 9.45 | 9.45 | 9.45 | 9.45 | 9.45 | 9.45 | 9.45 | 9.45 | 9.45
| 0 | Ammonium nitrate | AN | Natural Gas SMR + CCS + ammonia synthesis | Standard |  | Energy | Natural gas​ |  | GJ/t | 1 | GJ/tAN |  | 6.075 | 6.075 | 6.075 | 6.075 | 6.075 | 6.075 | 6.075 | 6.075 | 6.075 | 6.075 | 6.075 | 6.075 | 6.075 | 6.075 | 6.075 | 6.075 | 6.075 | 6.075 | 6.075 | 6.075 | 6.075 | 6.075 | 6.075 | 6.075 | 6.075 | 6.075 | 6.075 | 6.075 | 6.075 | 6.075 | 6.075
| 0 | Ammonium nitrate | AN | Natural Gas SMR + CCS + ammonia synthesis | Standard |  | Energy | Electricity - PPA |  | GJ/t | 1 | GJ/tAN |  | 0.59679 | 0.59679 | 0.59679 | 0.59679 | 0.59679 | 0.59679 | 0.59679 | 0.59679 | 0.59679 | 0.59679 | 0.59679 | 0.59679 | 0.59679 | 0.59679 | 0.59679 | 0.59679 | 0.59679 | 0.59679 | 0.59679 | 0.59679 | 0.59679 | 0.59679 | 0.59679 | 0.59679 | 0.59679 | 0.59679 | 0.59679 | 0.59679 | 0.59679 | 0.59679 | 0.59679
| 0 | Ammonium nitrate | AN | Natural Gas SMR + CCS + ammonia synthesis | Standard |  | Energy | Steam |  | GJ/t | 1 | GJ/tAN |  | -1.395 | -1.395 | -1.395 | -1.395 | -1.395 | -1.395 | -1.395 | -1.395 | -1.395 | -1.395 | -1.395 | -1.395 | -1.395 | -1.395 | -1.395 | -1.395 | -1.395 | -1.395 | -1.395 | -1.395 | -1.395 | -1.395 | -1.395 | -1.395 | -1.395 | -1.395 | -1.395 | -1.395 | -1.395 | -1.395 | -1.395
| 0 | Ammonium nitrate | AN | Natural Gas SMR + CCS (process emissions only) + ammonia synthesis | Standard |  | Raw material | Natural gas​ |  | GJ/t | 1 | GJ/tAN |  | 9.45 | 9.45 | 9.45 | 9.45 | 9.45 | 9.45 | 9.45 | 9.45 | 9.45 | 9.45 | 9.45 | 9.45 | 9.45 | 9.45 | 9.45 | 9.45 | 9.45 | 9.45 | 9.45 | 9.45 | 9.45 | 9.45 | 9.45 | 9.45 | 9.45 | 9.45 | 9.45 | 9.45 | 9.45 | 9.45 | 9.45
| 0 | Ammonium nitrate | AN | Natural Gas SMR + CCS (process emissions only) + ammonia synthesis | Standard |  | Energy | Natural gas​ |  | GJ/t | 1 | GJ/tAN |  | 6.075 | 6.075 | 6.075 | 6.075 | 6.075 | 6.075 | 6.075 | 6.075 | 6.075 | 6.075 | 6.075 | 6.075 | 6.075 | 6.075 | 6.075 | 6.075 | 6.075 | 6.075 | 6.075 | 6.075 | 6.075 | 6.075 | 6.075 | 6.075 | 6.075 | 6.075 | 6.075 | 6.075 | 6.075 | 6.075 | 6.075
| 0 | Ammonium nitrate | AN | Natural Gas SMR + CCS (process emissions only) + ammonia synthesis | Standard |  | Energy | Electricity​ - grid |  | GJ/t | 1 | GJ/tAN |  | 0.44711 | 0.44711 | 0.44711 | 0.44711 | 0.44711 | 0.44711 | 0.44711 | 0.44711 | 0.44711 | 0.44711 | 0.44711 | 0.44711 | 0.44711 | 0.44711 | 0.44711 | 0.44711 | 0.44711 | 0.44711 | 0.44711 | 0.44711 | 0.44711 | 0.44711 | 0.44711 | 0.44711 | 0.44711 | 0.44711 | 0.44711 | 0.44711 | 0.44711 | 0.44711 | 0.44711
| 0 | Ammonium nitrate | AN | Natural Gas SMR + CCS (process emissions only) + ammonia synthesis | Standard |  | Energy | Steam |  | GJ/t | 1 | GJ/tAN |  | -1.395 | -1.395 | -1.395 | -1.395 | -1.395 | -1.395 | -1.395 | -1.395 | -1.395 | -1.395 | -1.395 | -1.395 | -1.395 | -1.395 | -1.395 | -1.395 | -1.395 | -1.395 | -1.395 | -1.395 | -1.395 | -1.395 | -1.395 | -1.395 | -1.395 | -1.395 | -1.395 | -1.395 | -1.395 | -1.395 | -1.395
| 0 | Ammonium nitrate | AN | Electrolyser + SMR + ammonia synthesis | Standard |  | Raw material | Natural gas​ |  | GJ/t | 1 | GJ/tAN |  | 8.0325 | 8.0325 | 8.0325 | 8.0325 | 8.0325 | 8.0325 | 8.0325 | 8.0325 | 8.0325 | 8.0325 | 8.0325 | 8.0325 | 8.0325 | 8.0325 | 8.0325 | 8.0325 | 8.0325 | 8.0325 | 8.0325 | 8.0325 | 8.0325 | 8.0325 | 8.0325 | 8.0325 | 8.0325 | 8.0325 | 8.0325 | 8.0325 | 8.0325 | 8.0325 | 8.0325
| 0 | Ammonium nitrate | AN | Electrolyser + SMR + ammonia synthesis | Standard |  | Energy | Natural gas​ |  | GJ/t | 1 | GJ/tAN |  | 5.6227 | 5.6227 | 5.6227 | 5.6227 | 5.6227 | 5.6227 | 5.6227 | 5.6227 | 5.6227 | 5.6227 | 5.6227 | 5.6227 | 5.6227 | 5.6227 | 5.6227 | 5.6227 | 5.6227 | 5.6227 | 5.6227 | 5.6227 | 5.6227 | 5.6227 | 5.6227 | 5.6227 | 5.6227 | 5.6227 | 5.6227 | 5.6227 | 5.6227 | 5.6227 | 5.6227
| 0 | Ammonium nitrate | AN | Electrolyser + SMR + ammonia synthesis | Standard |  | Energy | Electricity - PPA |  | GJ/t | 1 | GJ/tAN |  | 1.8397 | 1.8282 | 1.8168 | 1.8054 | 1.7939 | 1.7825 | 1.7711 | 1.7596 | 1.7482 | 1.7368 | 1.7253 | 1.7196 | 1.7139 | 1.7082 | 1.7025 | 1.6967 | 1.691 | 1.6853 | 1.6796 | 1.6739 | 1.6682 | 1.6624 | 1.6567 | 1.651 | 1.6453 | 1.6396 | 1.6338 | 1.6281 | 1.6224 | 1.6167 | 1.611
| 0 | Ammonium nitrate | AN | Electrolyser + SMR + ammonia synthesis | Standard |  | Energy | Steam |  | GJ/t | 1 | GJ/tAN |  | -2.016 | -2.016 | -2.016 | -2.016 | -2.016 | -2.016 | -2.016 | -2.016 | -2.016 | -2.016 | -2.016 | -2.016 | -2.016 | -2.016 | -2.016 | -2.016 | -2.016 | -2.016 | -2.016 | -2.016 | -2.016 | -2.016 | -2.016 | -2.016 | -2.016 | -2.016 | -2.016 | -2.016 | -2.016 | -2.016 | -2.016
| 0 | Ammonium nitrate | AN | Electrolyser + Coal Gasification + ammonia synthesis | Standard |  | Raw material | Coal​ |  | GJ/t | 1 | GJ/tAN |  | 7.9177 | 7.9177 | 7.9177 | 7.9177 | 7.9177 | 7.9177 | 7.9177 | 7.9177 | 7.9177 | 7.9177 | 7.9177 | 7.9177 | 7.9177 | 7.9177 | 7.9177 | 7.9177 | 7.9177 | 7.9177 | 7.9177 | 7.9177 | 7.9177 | 7.9177 | 7.9177 | 7.9177 | 7.9177 | 7.9177 | 7.9177 | 7.9177 | 7.9177 | 7.9177 | 7.9177
| 0 | Ammonium nitrate | AN | Electrolyser + Coal Gasification + ammonia synthesis | Standard |  | Energy | Coal​ |  | GJ/t | 1 | GJ/tAN |  | 6.6173 | 6.6173 | 6.6173 | 6.6173 | 6.6173 | 6.6173 | 6.6173 | 6.6173 | 6.6173 | 6.6173 | 6.6173 | 6.6173 | 6.6173 | 6.6173 | 6.6173 | 6.6173 | 6.6173 | 6.6173 | 6.6173 | 6.6173 | 6.6173 | 6.6173 | 6.6173 | 6.6173 | 6.6173 | 6.6173 | 6.6173 | 6.6173 | 6.6173 | 6.6173 | 6.6173
| 0 | Ammonium nitrate | AN | Electrolyser + Coal Gasification + ammonia synthesis | Standard |  | Energy | Electricity - PPA |  | GJ/t | 1 | GJ/tAN |  | 3.2887 | 3.2772 | 3.2658 | 3.2544 | 3.2429 | 3.2315 | 3.2201 | 3.2086 | 3.1972 | 3.1858 | 3.1743 | 3.1686 | 3.1629 | 3.1572 | 3.1515 | 3.1457 | 3.14 | 3.1343 | 3.1286 | 3.1229 | 3.1172 | 3.1114 | 3.1057 | 3.1 | 3.0943 | 3.0886 | 3.0828 | 3.0771 | 3.0714 | 3.0657 | 3.06
| 0 | Ammonium nitrate | AN | Electrolyser + Coal Gasification + ammonia synthesis | Standard |  | Energy | Steam |  | GJ/t | 1 | GJ/tAN |  | -0.5985 | -0.5985 | -0.5985 | -0.5985 | -0.5985 | -0.5985 | -0.5985 | -0.5985 | -0.5985 | -0.5985 | -0.5985 | -0.5985 | -0.5985 | -0.5985 | -0.5985 | -0.5985 | -0.5985 | -0.5985 | -0.5985 | -0.5985 | -0.5985 | -0.5985 | -0.5985 | -0.5985 | -0.5985 | -0.5985 | -0.5985 | -0.5985 | -0.5985 | -0.5985 | -0.5985
| 0 | Ammonium nitrate | AN | GHR + CCS + ammonia synthesis | Standard |  | Raw material | Natural gas​ |  | GJ/t | 1 | GJ/tAN |  | 10.8765 | 10.8765 | 10.8765 | 10.8765 | 10.8765 | 10.8765 | 10.8765 | 10.8765 | 10.8765 | 10.8765 | 10.8765 | 10.8765 | 10.8765 | 10.8765 | 10.8765 | 10.8765 | 10.8765 | 10.8765 | 10.8765 | 10.8765 | 10.8765 | 10.8765 | 10.8765 | 10.8765 | 10.8765 | 10.8765 | 10.8765 | 10.8765 | 10.8765 | 10.8765 | 10.8765
| 0 | Ammonium nitrate | AN | GHR + CCS + ammonia synthesis | Standard |  | Energy | Natural gas​ |  | GJ/t | 1 | GJ/tAN |  | 1.9035 | 1.9035 | 1.9035 | 1.9035 | 1.9035 | 1.9035 | 1.9035 | 1.9035 | 1.9035 | 1.9035 | 1.9035 | 1.9035 | 1.9035 | 1.9035 | 1.9035 | 1.9035 | 1.9035 | 1.9035 | 1.9035 | 1.9035 | 1.9035 | 1.9035 | 1.9035 | 1.9035 | 1.9035 | 1.9035 | 1.9035 | 1.9035 | 1.9035 | 1.9035 | 1.9035
| 0 | Ammonium nitrate | AN | GHR + CCS + ammonia synthesis | Standard |  | Energy | Electricity - PPA |  | GJ/t | 1 | GJ/tAN |  | 0.59679 | 0.59679 | 0.59679 | 0.59679 | 0.59679 | 0.59679 | 0.59679 | 0.59679 | 0.59679 | 0.59679 | 0.59679 | 0.59679 | 0.59679 | 0.59679 | 0.59679 | 0.59679 | 0.59679 | 0.59679 | 0.59679 | 0.59679 | 0.59679 | 0.59679 | 0.59679 | 0.59679 | 0.59679 | 0.59679 | 0.59679 | 0.59679 | 0.59679 | 0.59679 | 0.59679
| 0 | Ammonium nitrate | AN | GHR + CCS + ammonia synthesis | Standard |  | Energy | Steam |  | GJ/t | 1 | GJ/tAN |  | 0 | 0 | 0 | 0 | 0 | 0 | 0 | 0 | 0 | 0 | 0 | 0 | 0 | 0 | 0 | 0 | 0 | 0 | 0 | 0 | 0 | 0 | 0 | 0 | 0 | 0 | 0 | 0 | 0 | 0 | 0
| 0 | Ammonium nitrate | AN | Electrolyser - grid PPA + ammonia synthesis | Standard |  | Energy | Electricity - PPA |  | GJ/t | 1 | GJ/tAN |  | 16.8446 | 16.7303 | 16.6159 | 16.5016 | 16.3872 | 16.2729 | 16.1585 | 16.0442 | 15.9298 | 15.8155 | 15.7011 | 15.6439 | 15.5867 | 15.5296 | 15.4724 | 15.4152 | 15.358 | 15.3009 | 15.2437 | 15.1865 | 15.1293 | 15.0722 | 15.015 | 14.9578 | 14.9006 | 14.8435 | 14.7863 | 14.7291 | 14.6719 | 14.6147 | 14.5576
| 0 | Ammonium nitrate | AN | Electrolyser - grid PPA + ammonia synthesis | Standard |  | Energy | Steam |  | GJ/t | 1 | GJ/tAN |  | -0.72 | -0.72 | -0.72 | -0.72 | -0.72 | -0.72 | -0.72 | -0.72 | -0.72 | -0.72 | -0.72 | -0.72 | -0.72 | -0.72 | -0.72 | -0.72 | -0.72 | -0.72 | -0.72 | -0.72 | -0.72 | -0.72 | -0.72 | -0.72 | -0.72 | -0.72 | -0.72 | -0.72 | -0.72 | -0.72 | -0.72
| 0 | Ammonium nitrate | AN | Biomass Digestion + ammonia synthesis | Standard |  | Raw material | Wet biomass |  | GJ/t | 1 | GJ/tAN |  | 35.5169 | 35.5169 | 35.5169 | 35.5169 | 35.5169 | 35.5169 | 35.5169 | 35.5169 | 35.5169 | 35.5169 | 35.5169 | 35.5169 | 35.5169 | 35.5169 | 35.5169 | 35.5169 | 35.5169 | 35.5169 | 35.5169 | 35.5169 | 35.5169 | 35.5169 | 35.5169 | 35.5169 | 35.5169 | 35.5169 | 35.5169 | 35.5169 | 35.5169 | 35.5169 | 35.5169
| 0 | Ammonium nitrate | AN | Biomass Digestion + ammonia synthesis | Standard |  | Energy | Electricity - PPA |  | GJ/t | 1 | GJ/tAN |  | 3.1329 | 3.1329 | 3.1329 | 3.1329 | 3.1329 | 3.1329 | 3.1329 | 3.1329 | 3.1329 | 3.1329 | 3.1329 | 3.1329 | 3.1329 | 3.1329 | 3.1329 | 3.1329 | 3.1329 | 3.1329 | 3.1329 | 3.1329 | 3.1329 | 3.1329 | 3.1329 | 3.1329 | 3.1329 | 3.1329 | 3.1329 | 3.1329 | 3.1329 | 3.1329 | 3.1329
| 0 | Ammonium nitrate | AN | Biomass Digestion + ammonia synthesis | Standard |  | Energy | Steam |  | GJ/t | 1 | GJ/tAN |  | 0.45 | 0.45 | 0.45 | 0.45 | 0.45 | 0.45 | 0.45 | 0.45 | 0.45 | 0.45 | 0.45 | 0.45 | 0.45 | 0.45 | 0.45 | 0.45 | 0.45 | 0.45 | 0.45 | 0.45 | 0.45 | 0.45 | 0.45 | 0.45 | 0.45 | 0.45 | 0.45 | 0.45 | 0.45 | 0.45 | 0.45
| 0 | Ammonium nitrate | AN | Biomass Gasification + ammonia synthesis | Standard |  | Raw material | Dry biomass |  | GJ/t | 1 | GJ/tAN |  | 13.4585 | 13.4585 | 13.4585 | 13.4585 | 13.4585 | 13.4585 | 13.4585 | 13.4585 | 13.4585 | 13.4585 | 13.4585 | 13.4585 | 13.4585 | 13.4585 | 13.4585 | 13.4585 | 13.4585 | 13.4585 | 13.4585 | 13.4585 | 13.4585 | 13.4585 | 13.4585 | 13.4585 | 13.4585 | 13.4585 | 13.4585 | 13.4585 | 13.4585 | 13.4585 | 13.4585
| 0 | Ammonium nitrate | AN | Biomass Gasification + ammonia synthesis | Standard |  | Energy | Electricity - PPA |  | GJ/t | 1 | GJ/tAN |  | 2.8179 | 2.8179 | 2.8179 | 2.8179 | 2.8179 | 2.8179 | 2.8179 | 2.8179 | 2.8179 | 2.8179 | 2.8179 | 2.8179 | 2.8179 | 2.8179 | 2.8179 | 2.8179 | 2.8179 | 2.8179 | 2.8179 | 2.8179 | 2.8179 | 2.8179 | 2.8179 | 2.8179 | 2.8179 | 2.8179 | 2.8179 | 2.8179 | 2.8179 | 2.8179 | 2.8179
| 0 | Ammonium nitrate | AN | Biomass Gasification + ammonia synthesis | Standard |  | Energy | Steam |  | GJ/t | 1 | GJ/tAN |  | 0 | 0 | 0 | 0 | 0 | 0 | 0 | 0 | 0 | 0 | 0 | 0 | 0 | 0 | 0 | 0 | 0 | 0 | 0 | 0 | 0 | 0 | 0 | 0 | 0 | 0 | 0 | 0 | 0 | 0 | 0
| 0 | Ammonium nitrate | AN | ESMR Gas + CCS + ammonia synthesis | Standard |  | Raw material | Natural gas​ |  | GJ/t | 1 | GJ/tAN |  | 9.45 | 9.45 | 9.45 | 9.45 | 9.45 | 9.45 | 9.45 | 9.45 | 9.45 | 9.45 | 9.45 | 9.45 | 9.45 | 9.45 | 9.45 | 9.45 | 9.45 | 9.45 | 9.45 | 9.45 | 9.45 | 9.45 | 9.45 | 9.45 | 9.45 | 9.45 | 9.45 | 9.45 | 9.45 | 9.45 | 9.45
| 0 | Ammonium nitrate | AN | ESMR Gas + CCS + ammonia synthesis | Standard |  | Energy | Natural gas​ |  | GJ/t | 1 | GJ/tAN |  | 0 | 0 | 0 | 0 | 0 | 0 | 0 | 0 | 0 | 0 | 0 | 0 | 0 | 0 | 0 | 0 | 0 | 0 | 0 | 0 | 0 | 0 | 0 | 0 | 0 | 0 | 0 | 0 | 0 | 0 | 0
| 0 | Ammonium nitrate | AN | ESMR Gas + CCS + ammonia synthesis | Standard |  | Energy | Electricity - PPA |  | GJ/t | 1 | GJ/tAN |  | 3.9043 | 3.9043 | 3.9043 | 3.9043 | 3.9043 | 3.9043 | 3.9043 | 3.9043 | 3.9043 | 3.9043 | 3.9043 | 3.9043 | 3.9043 | 3.9043 | 3.9043 | 3.9043 | 3.9043 | 3.9043 | 3.9043 | 3.9043 | 3.9043 | 3.9043 | 3.9043 | 3.9043 | 3.9043 | 3.9043 | 3.9043 | 3.9043 | 3.9043 | 3.9043 | 3.9043
| 0 | Ammonium nitrate | AN | ESMR Gas + CCS + ammonia synthesis | Standard |  | Energy | Steam |  | GJ/t | 1 | GJ/tAN |  | -2.16 | -2.16 | -2.16 | -2.16 | -2.16 | -2.16 | -2.16 | -2.16 | -2.16 | -2.16 | -2.16 | -2.16 | -2.16 | -2.16 | -2.16 | -2.16 | -2.16 | -2.16 | -2.16 | -2.16 | -2.16 | -2.16 | -2.16 | -2.16 | -2.16 | -2.16 | -2.16 | -2.16 | -2.16 | -2.16 | -2.16
| 0 | Ammonium nitrate | AN | Methane Pyrolysis + ammonia synthesis | Standard |  | Raw material | Natural gas​ |  | GJ/t | 1 | GJ/tAN |  | 18.225 | 18.225 | 18.225 | 18.225 | 18.225 | 18.225 | 18.225 | 18.225 | 18.225 | 18.225 | 18.225 | 18.225 | 18.225 | 18.225 | 18.225 | 18.225 | 18.225 | 18.225 | 18.225 | 18.225 | 18.225 | 18.225 | 18.225 | 18.225 | 18.225 | 18.225 | 18.225 | 18.225 | 18.225 | 18.225 | 18.225
| 0 | Ammonium nitrate | AN | Methane Pyrolysis + ammonia synthesis | Standard |  | Energy | Electricity - PPA |  | GJ/t | 1 | GJ/tAN |  | 3.8885 | 3.8885 | 3.8885 | 3.8885 | 3.8885 | 3.8885 | 3.8885 | 3.8885 | 3.8885 | 3.8885 | 3.8885 | 3.8885 | 3.8885 | 3.8885 | 3.8885 | 3.8885 | 3.8885 | 3.8885 | 3.8885 | 3.8885 | 3.8885 | 3.8885 | 3.8885 | 3.8885 | 3.8885 | 3.8885 | 3.8885 | 3.8885 | 3.8885 | 3.8885 | 3.8885
| 0 | Ammonium nitrate | AN | Methane Pyrolysis + ammonia synthesis | Standard |  | Energy | Steam |  | GJ/t | 1 | GJ/tAN |  | -0.72 | -0.72 | -0.72 | -0.72 | -0.72 | -0.72 | -0.72 | -0.72 | -0.72 | -0.72 | -0.72 | -0.72 | -0.72 | -0.72 | -0.72 | -0.72 | -0.72 | -0.72 | -0.72 | -0.72 | -0.72 | -0.72 | -0.72 | -0.72 | -0.72 | -0.72 | -0.72 | -0.72 | -0.72 | -0.72 | -0.72
| 0 | Ammonium nitrate | AN | Electrolyser - dedicated VRES + grid PPA + ammonia synthesis | Standard | China | Energy | Electricity - PPA |  | GJ/t | 1 | GJ/tAN |  | 9.5718 | 9.5123 | 9.4529 | 9.3934 | 9.3339 | 9.2745 | 9.215 | 9.1555 | 9.0961 | 9.0366 | 8.9771 | 8.9474 | 8.9177 | 8.888 | 8.8582 | 8.8285 | 8.7988 | 8.769 | 8.7393 | 8.7096 | 8.6798 | 8.6501 | 8.6204 | 8.5906 | 8.5609 | 8.5312 | 8.5014 | 8.4717 | 8.442 | 8.4122 | 8.3825
| 0 | Ammonium nitrate | AN | Electrolyser - dedicated VRES + grid PPA + ammonia synthesis | Standard | Rest of Asia | Energy | Electricity - PPA |  | GJ/t | 1 | GJ/tAN |  | 10.0263 | 9.9634 | 9.9005 | 9.8377 | 9.7748 | 9.7119 | 9.649 | 9.5861 | 9.5232 | 9.4603 | 9.3974 | 9.3659 | 9.3345 | 9.3031 | 9.2716 | 9.2402 | 9.2087 | 9.1773 | 9.1458 | 9.1144 | 9.0829 | 9.0515 | 9.02 | 8.9886 | 8.9571 | 8.9257 | 8.8942 | 8.8628 | 8.8313 | 8.7999 | 8.7685
| 0 | Ammonium nitrate | AN | Electrolyser - dedicated VRES + grid PPA + ammonia synthesis | Standard | North America | Energy | Electricity - PPA |  | GJ/t | 1 | GJ/tAN |  | 10.4809 | 10.4146 | 10.3482 | 10.2819 | 10.2156 | 10.1493 | 10.0829 | 10.0166 | 9.9503 | 9.884 | 9.8176 | 9.7845 | 9.7513 | 9.7182 | 9.685 | 9.6518 | 9.6187 | 9.5855 | 9.5523 | 9.5192 | 9.486 | 9.4529 | 9.4197 | 9.3865 | 9.3534 | 9.3202 | 9.287 | 9.2539 | 9.2207 | 9.1876 | 9.1544
| 0 | Ammonium nitrate | AN | Electrolyser - dedicated VRES + grid PPA + ammonia synthesis | Standard | Russia | Energy | Electricity - PPA |  | GJ/t | 1 | GJ/tAN |  | 9.8748 | 9.8131 | 9.7513 | 9.6896 | 9.6278 | 9.5661 | 9.5043 | 9.4426 | 9.3808 | 9.3191 | 9.2573 | 9.2264 | 9.1956 | 9.1647 | 9.1338 | 9.1029 | 9.0721 | 9.0412 | 9.0103 | 8.9794 | 8.9486 | 8.9177 | 8.8868 | 8.8559 | 8.8251 | 8.7942 | 8.7633 | 8.7324 | 8.7016 | 8.6707 | 8.6398
| 0 | Ammonium nitrate | AN | Electrolyser - dedicated VRES + grid PPA + ammonia synthesis | Standard | Europe | Energy | Electricity - PPA |  | GJ/t | 1 | GJ/tAN |  | 9.8748 | 9.8131 | 9.7513 | 9.6896 | 9.6278 | 9.5661 | 9.5043 | 9.4426 | 9.3808 | 9.3191 | 9.2573 | 9.2264 | 9.1956 | 9.1647 | 9.1338 | 9.1029 | 9.0721 | 9.0412 | 9.0103 | 8.9794 | 8.9486 | 8.9177 | 8.8868 | 8.8559 | 8.8251 | 8.7942 | 8.7633 | 8.7324 | 8.7016 | 8.6707 | 8.6398
| 0 | Ammonium nitrate | AN | Electrolyser - dedicated VRES + grid PPA + ammonia synthesis | Standard | India | Energy | Electricity - PPA |  | GJ/t | 1 | GJ/tAN |  | 10.3294 | 10.2642 | 10.199 | 10.1338 | 10.0686 | 10.0035 | 9.9383 | 9.8731 | 9.8079 | 9.7427 | 9.6776 | 9.645 | 9.6124 | 9.5798 | 9.5472 | 9.5146 | 9.482 | 9.4494 | 9.4168 | 9.3842 | 9.3517 | 9.3191 | 9.2865 | 9.2539 | 9.2213 | 9.1887 | 9.1561 | 9.1235 | 9.0909 | 9.0583 | 9.0257
| 0 | Ammonium nitrate | AN | Electrolyser - dedicated VRES + grid PPA + ammonia synthesis | Standard | Middle East | Energy | Electricity - PPA |  | GJ/t | 1 | GJ/tAN |  | 11.087 | 11.0161 | 10.9452 | 10.8743 | 10.8034 | 10.7325 | 10.6616 | 10.5907 | 10.5198 | 10.4489 | 10.378 | 10.3425 | 10.3071 | 10.2716 | 10.2362 | 10.2007 | 10.1653 | 10.1298 | 10.0944 | 10.0589 | 10.0235 | 9.988 | 9.9526 | 9.9171 | 9.8817 | 9.8462 | 9.8108 | 9.7753 | 9.7399 | 9.7044 | 9.669
| 0 | Ammonium nitrate | AN | Electrolyser - dedicated VRES + grid PPA + ammonia synthesis | Standard | Africa | Energy | Electricity - PPA |  | GJ/t | 1 | GJ/tAN |  | 9.4203 | 9.3619 | 9.3036 | 9.2453 | 9.187 | 9.1287 | 9.0703 | 9.012 | 8.9537 | 8.8954 | 8.8371 | 8.8079 | 8.7787 | 8.7496 | 8.7204 | 8.6913 | 8.6621 | 8.6329 | 8.6038 | 8.5746 | 8.5455 | 8.5163 | 8.4871 | 8.458 | 8.4288 | 8.3997 | 8.3705 | 8.3413 | 8.3122 | 8.283 | 8.2539
| 0 | Ammonium nitrate | AN | Electrolyser - dedicated VRES + grid PPA + ammonia synthesis | Standard | Latin America | Energy | Electricity - PPA |  | GJ/t | 1 | GJ/tAN |  | 10.9354 | 10.8657 | 10.7959 | 10.7262 | 10.6564 | 10.5867 | 10.5169 | 10.4472 | 10.3774 | 10.3076 | 10.2379 | 10.203 | 10.1681 | 10.1333 | 10.0984 | 10.0635 | 10.0286 | 9.9937 | 9.9589 | 9.924 | 9.8891 | 9.8542 | 9.8194 | 9.7845 | 9.7496 | 9.7147 | 9.6798 | 9.645 | 9.6101 | 9.5752 | 9.5403
| 0 | Ammonium nitrate | AN | Electrolyser - dedicated VRES + grid PPA + ammonia synthesis | Standard | Oceania | Energy | Electricity - PPA |  | GJ/t | 1 | GJ/tAN |  | 10.1779 | 10.1138 | 10.0498 | 9.9857 | 9.9217 | 9.8577 | 9.7936 | 9.7296 | 9.6656 | 9.6015 | 9.5375 | 9.5055 | 9.4734 | 9.4414 | 9.4094 | 9.3774 | 9.3454 | 9.3133 | 9.2813 | 9.2493 | 9.2173 | 9.1853 | 9.1533 | 9.1212 | 9.0892 | 9.0572 | 9.0252 | 8.9932 | 8.9611 | 8.9291 | 8.8971
| 0 | Ammonium nitrate | AN | Electrolyser - dedicated VRES + grid PPA + ammonia synthesis | Standard | Brazil | Energy | Electricity - PPA |  | GJ/t | 1 | GJ/tAN |  | 9.2687 | 9.2116 | 9.1544 | 9.0972 | 9.04 | 8.9829 | 8.9257 | 8.8685 | 8.8113 | 8.7542 | 8.697 | 8.6684 | 8.6398 | 8.6112 | 8.5826 | 8.554 | 8.5255 | 8.4969 | 8.4683 | 8.4397 | 8.4111 | 8.3825 | 8.3539 | 8.3253 | 8.2967 | 8.2682 | 8.2396 | 8.211 | 8.1824 | 8.1538 | 8.1252
| 0 | Ammonium nitrate | AN | Electrolyser - dedicated VRES + grid PPA + ammonia synthesis | Standard | Saudi Arabia | Energy | Electricity - PPA |  | GJ/t | 1 | GJ/tAN |  | 8.3596 | 8.3093 | 8.259 | 8.2087 | 8.1584 | 8.1081 | 8.0578 | 8.0074 | 7.9571 | 7.9068 | 7.8565 | 7.8313 | 7.8062 | 7.781 | 7.7559 | 7.7307 | 7.7055 | 7.6804 | 7.6552 | 7.6301 | 7.6049 | 7.5798 | 7.5546 | 7.5294 | 7.5043 | 7.4791 | 7.454 | 7.4288 | 7.4037 | 7.3785 | 7.3533
| 0 | Ammonium nitrate | AN | Electrolyser - dedicated VRES + grid PPA + ammonia synthesis | Standard | Namibia | Energy | Electricity - PPA |  | GJ/t | 1 | GJ/tAN |  | 8.6627 | 8.6101 | 8.5575 | 8.5049 | 8.4523 | 8.3997 | 8.3471 | 8.2945 | 8.2419 | 8.1893 | 8.1367 | 8.1104 | 8.0841 | 8.0578 | 8.0314 | 8.0051 | 7.9788 | 7.9525 | 7.9262 | 7.8999 | 7.8736 | 7.8473 | 7.821 | 7.7947 | 7.7684 | 7.7421 | 7.7158 | 7.6895 | 7.6632 | 7.6369 | 7.6106
| 0 | Ammonium nitrate | AN | Electrolyser - dedicated VRES + grid PPA + ammonia synthesis | Standard | Australia | Energy | Electricity - PPA |  | GJ/t | 1 | GJ/tAN |  | 9.8748 | 9.8131 | 9.7513 | 9.6896 | 9.6278 | 9.5661 | 9.5043 | 9.4426 | 9.3808 | 9.3191 | 9.2573 | 9.2264 | 9.1956 | 9.1647 | 9.1338 | 9.1029 | 9.0721 | 9.0412 | 9.0103 | 8.9794 | 8.9486 | 8.9177 | 8.8868 | 8.8559 | 8.8251 | 8.7942 | 8.7633 | 8.7324 | 8.7016 | 8.6707 | 8.6398
| 0 | Ammonium nitrate | AN | Electrolyser - dedicated VRES + grid PPA + ammonia synthesis | Standard | China | Energy | Electricity - on site VREs |  | GJ/t | 1 | GJ/tAN |  | 7.2728 | 7.218 | 7.1631 | 7.1082 | 7.0533 | 6.9984 | 6.9435 | 6.8886 | 6.8337 | 6.7788 | 6.724 | 6.6965 | 6.6691 | 6.6416 | 6.6142 | 6.5867 | 6.5593 | 6.5318 | 6.5044 | 6.477 | 6.4495 | 6.4221 | 6.3946 | 6.3672 | 6.3397 | 6.3123 | 6.2848 | 6.2574 | 6.2299 | 6.2025 | 6.1751
| 0 | Ammonium nitrate | AN | Electrolyser - dedicated VRES + grid PPA + ammonia synthesis | Standard | Rest of Asia | Energy | Electricity - on site VREs |  | GJ/t | 1 | GJ/tAN |  | 6.8183 | 6.7668 | 6.7154 | 6.6639 | 6.6125 | 6.561 | 6.5095 | 6.4581 | 6.4066 | 6.3552 | 6.3037 | 6.278 | 6.2522 | 6.2265 | 6.2008 | 6.1751 | 6.1493 | 6.1236 | 6.0979 | 6.0721 | 6.0464 | 6.0207 | 5.995 | 5.9692 | 5.9435 | 5.9178 | 5.892 | 5.8663 | 5.8406 | 5.8148 | 5.7891
| 0 | Ammonium nitrate | AN | Electrolyser - dedicated VRES + grid PPA + ammonia synthesis | Standard | North America | Energy | Electricity - on site VREs |  | GJ/t | 1 | GJ/tAN |  | 6.3637 | 6.3157 | 6.2677 | 6.2197 | 6.1716 | 6.1236 | 6.0756 | 6.0275 | 5.9795 | 5.9315 | 5.8835 | 5.8594 | 5.8354 | 5.8114 | 5.7874 | 5.7634 | 5.7394 | 5.7154 | 5.6913 | 5.6673 | 5.6433 | 5.6193 | 5.5953 | 5.5713 | 5.5473 | 5.5232 | 5.4992 | 5.4752 | 5.4512 | 5.4272 | 5.4032
| 0 | Ammonium nitrate | AN | Electrolyser - dedicated VRES + grid PPA + ammonia synthesis | Standard | Russia | Energy | Electricity - on site VREs |  | GJ/t | 1 | GJ/tAN |  | 6.9698 | 6.9172 | 6.8646 | 6.812 | 6.7594 | 6.7068 | 6.6542 | 6.6016 | 6.549 | 6.4964 | 6.4438 | 6.4175 | 6.3912 | 6.3649 | 6.3386 | 6.3123 | 6.286 | 6.2597 | 6.2334 | 6.2071 | 6.1808 | 6.1545 | 6.1282 | 6.1019 | 6.0756 | 6.0493 | 6.023 | 5.9967 | 5.9704 | 5.9441 | 5.9178
| 0 | Ammonium nitrate | AN | Electrolyser - dedicated VRES + grid PPA + ammonia synthesis | Standard | Europe | Energy | Electricity - on site VREs |  | GJ/t | 1 | GJ/tAN |  | 6.9698 | 6.9172 | 6.8646 | 6.812 | 6.7594 | 6.7068 | 6.6542 | 6.6016 | 6.549 | 6.4964 | 6.4438 | 6.4175 | 6.3912 | 6.3649 | 6.3386 | 6.3123 | 6.286 | 6.2597 | 6.2334 | 6.2071 | 6.1808 | 6.1545 | 6.1282 | 6.1019 | 6.0756 | 6.0493 | 6.023 | 5.9967 | 5.9704 | 5.9441 | 5.9178
| 0 | Ammonium nitrate | AN | Electrolyser - dedicated VRES + grid PPA + ammonia synthesis | Standard | India | Energy | Electricity - on site VREs |  | GJ/t | 1 | GJ/tAN |  | 6.5153 | 6.4661 | 6.4169 | 6.3677 | 6.3186 | 6.2694 | 6.2202 | 6.1711 | 6.1219 | 6.0727 | 6.0235 | 5.999 | 5.9744 | 5.9498 | 5.9252 | 5.9006 | 5.876 | 5.8514 | 5.8269 | 5.8023 | 5.7777 | 5.7531 | 5.7285 | 5.7039 | 5.6793 | 5.6548 | 5.6302 | 5.6056 | 5.581 | 5.5564 | 5.5318
| 0 | Ammonium nitrate | AN | Electrolyser - dedicated VRES + grid PPA + ammonia synthesis | Standard | Middle East | Energy | Electricity - on site VREs |  | GJ/t | 1 | GJ/tAN |  | 5.7577 | 5.7142 | 5.6708 | 5.6273 | 5.5839 | 5.5404 | 5.4969 | 5.4535 | 5.41 | 5.3666 | 5.3231 | 5.3014 | 5.2797 | 5.2579 | 5.2362 | 5.2145 | 5.1928 | 5.171 | 5.1493 | 5.1276 | 5.1059 | 5.0841 | 5.0624 | 5.0407 | 5.019 | 4.9972 | 4.9755 | 4.9538 | 4.932 | 4.9103 | 4.8886
| 0 | Ammonium nitrate | AN | Electrolyser - dedicated VRES + grid PPA + ammonia synthesis | Standard | Africa | Energy | Electricity - on site VREs |  | GJ/t | 1 | GJ/tAN |  | 7.4244 | 7.3683 | 7.3123 | 7.2563 | 7.2002 | 7.1442 | 7.0882 | 7.0321 | 6.9761 | 6.9201 | 6.864 | 6.836 | 6.808 | 6.78 | 6.752 | 6.724 | 6.6959 | 6.6679 | 6.6399 | 6.6119 | 6.5839 | 6.5559 | 6.5278 | 6.4998 | 6.4718 | 6.4438 | 6.4158 | 6.3878 | 6.3597 | 6.3317 | 6.3037
| 0 | Ammonium nitrate | AN | Electrolyser - dedicated VRES + grid PPA + ammonia synthesis | Standard | Latin America | Energy | Electricity - on site VREs |  | GJ/t | 1 | GJ/tAN |  | 5.9092 | 5.8646 | 5.82 | 5.7754 | 5.7308 | 5.6862 | 5.6416 | 5.597 | 5.5524 | 5.5078 | 5.4632 | 5.4409 | 5.4186 | 5.3963 | 5.374 | 5.3517 | 5.3294 | 5.3071 | 5.2848 | 5.2625 | 5.2402 | 5.2179 | 5.1956 | 5.1733 | 5.151 | 5.1287 | 5.1064 | 5.0841 | 5.0618 | 5.0395 | 5.0172
| 0 | Ammonium nitrate | AN | Electrolyser - dedicated VRES + grid PPA + ammonia synthesis | Standard | Oceania | Energy | Electricity - on site VREs |  | GJ/t | 1 | GJ/tAN |  | 6.6668 | 6.6165 | 6.5661 | 6.5158 | 6.4655 | 6.4152 | 6.3649 | 6.3146 | 6.2643 | 6.2139 | 6.1636 | 6.1385 | 6.1133 | 6.0882 | 6.063 | 6.0378 | 6.0127 | 5.9875 | 5.9624 | 5.9372 | 5.912 | 5.8869 | 5.8617 | 5.8366 | 5.8114 | 5.7863 | 5.7611 | 5.7359 | 5.7108 | 5.6856 | 5.6605
| 0 | Ammonium nitrate | AN | Electrolyser - dedicated VRES + grid PPA + ammonia synthesis | Standard | Brazil | Energy | Electricity - on site VREs |  | GJ/t | 1 | GJ/tAN |  | 7.5759 | 7.5187 | 7.4615 | 7.4044 | 7.3472 | 7.29 | 7.2328 | 7.1756 | 7.1185 | 7.0613 | 7.0041 | 6.9755 | 6.9469 | 6.9184 | 6.8898 | 6.8612 | 6.8326 | 6.804 | 6.7754 | 6.7468 | 6.7182 | 6.6896 | 6.6611 | 6.6325 | 6.6039 | 6.5753 | 6.5467 | 6.5181 | 6.4895 | 6.4609 | 6.4324
| 0 | Ammonium nitrate | AN | Electrolyser - dedicated VRES + grid PPA + ammonia synthesis | Standard | Saudi Arabia | Energy | Electricity - on site VREs |  | GJ/t | 1 | GJ/tAN |  | 8.485 | 8.421 | 8.3569 | 8.2929 | 8.2288 | 8.1648 | 8.1008 | 8.0367 | 7.9727 | 7.9086 | 7.8446 | 7.8126 | 7.7806 | 7.7486 | 7.7165 | 7.6845 | 7.6525 | 7.6205 | 7.5885 | 7.5564 | 7.5244 | 7.4924 | 7.4604 | 7.4284 | 7.3963 | 7.3643 | 7.3323 | 7.3003 | 7.2683 | 7.2363 | 7.2042
| 0 | Ammonium nitrate | AN | Electrolyser - dedicated VRES + grid PPA + ammonia synthesis | Standard | Namibia | Energy | Electricity - on site VREs |  | GJ/t | 1 | GJ/tAN |  | 8.182 | 8.1202 | 8.0585 | 7.9967 | 7.935 | 7.8732 | 7.8114 | 7.7497 | 7.6879 | 7.6262 | 7.5644 | 7.5336 | 7.5027 | 7.4718 | 7.4409 | 7.4101 | 7.3792 | 7.3483 | 7.3174 | 7.2866 | 7.2557 | 7.2248 | 7.1939 | 7.1631 | 7.1322 | 7.1013 | 7.0704 | 7.0396 | 7.0087 | 6.9778 | 6.9469
| 0 | Ammonium nitrate | AN | Electrolyser - dedicated VRES + grid PPA + ammonia synthesis | Standard | Australia | Energy | Electricity - on site VREs |  | GJ/t | 1 | GJ/tAN |  | 6.9698 | 6.9172 | 6.8646 | 6.812 | 6.7594 | 6.7068 | 6.6542 | 6.6016 | 6.549 | 6.4964 | 6.4438 | 6.4175 | 6.3912 | 6.3649 | 6.3386 | 6.3123 | 6.286 | 6.2597 | 6.2334 | 6.2071 | 6.1808 | 6.1545 | 6.1282 | 6.1019 | 6.0756 | 6.0493 | 6.023 | 5.9967 | 5.9704 | 5.9441 | 5.9178
| 0 | Ammonium nitrate | AN | Electrolyser - dedicated VRES + grid PPA + ammonia synthesis | Standard |  | Energy | Steam |  | GJ/t | 1 | GJ/tAN |  | -0.72 | -0.72 | -0.72 | -0.72 | -0.72 | -0.72 | -0.72 | -0.72 | -0.72 | -0.72 | -0.72 | -0.72 | -0.72 | -0.72 | -0.72 | -0.72 | -0.72 | -0.72 | -0.72 | -0.72 | -0.72 | -0.72 | -0.72 | -0.72 | -0.72 | -0.72 | -0.72 | -0.72 | -0.72 | -0.72 | -0.72
| 0 | Ammonium nitrate | AN | Electrolyser - dedicated VRES + H2 storage - geological + ammonia synthesis | Standard |  | Energy | Electricity - PPA |  | GJ/t | 1 | GJ/tAN |  | 1.6929 | 1.6929 | 1.6929 | 1.6929 | 1.6929 | 1.6929 | 1.6929 | 1.6929 | 1.6929 | 1.6929 | 1.6929 | 1.6929 | 1.6929 | 1.6929 | 1.6929 | 1.6929 | 1.6929 | 1.6929 | 1.6929 | 1.6929 | 1.6929 | 1.6929 | 1.6929 | 1.6929 | 1.6929 | 1.6929 | 1.6929 | 1.6929 | 1.6929 | 1.6929 | 1.6929
| 0 | Ammonium nitrate | AN | Electrolyser - dedicated VRES + H2 storage - geological + ammonia synthesis | Standard |  | Energy | Electricity - on site VREs |  | GJ/t | 1 | GJ/tAN |  | 15.1518 | 15.0374 | 14.9231 | 14.8087 | 14.6944 | 14.58 | 14.4656 | 14.3513 | 14.2369 | 14.1226 | 14.0082 | 13.9511 | 13.8939 | 13.8367 | 13.7795 | 13.7224 | 13.6652 | 13.608 | 13.5508 | 13.4936 | 13.4365 | 13.3793 | 13.3221 | 13.2649 | 13.2078 | 13.1506 | 13.0934 | 13.0362 | 12.9791 | 12.9219 | 12.8647
| 0 | Ammonium nitrate | AN | Electrolyser - dedicated VRES + H2 storage - geological + ammonia synthesis | Standard | China | H2 storage | H2 storage - geological |  | GJ/t | 1 | GJ/tAN |  | 9.5294 | 9.5294 | 9.5294 | 9.5294 | 9.5294 | 9.5294 | 9.5294 | 9.5294 | 9.5294 | 9.5294 | 9.5294 | 9.5294 | 9.5294 | 9.5294 | 9.5294 | 9.5294 | 9.5294 | 9.5294 | 9.5294 | 9.5294 | 9.5294 | 9.5294 | 9.5294 | 9.5294 | 9.5294 | 9.5294 | 9.5294 | 9.5294 | 9.5294 | 9.5294 | 9.5294
| 0 | Ammonium nitrate | AN | Electrolyser - dedicated VRES + H2 storage - geological + ammonia synthesis | Standard | Rest of Asia | H2 storage | H2 storage - geological |  | GJ/t | 1 | GJ/tAN |  | 9.5294 | 9.5294 | 9.5294 | 9.5294 | 9.5294 | 9.5294 | 9.5294 | 9.5294 | 9.5294 | 9.5294 | 9.5294 | 9.5294 | 9.5294 | 9.5294 | 9.5294 | 9.5294 | 9.5294 | 9.5294 | 9.5294 | 9.5294 | 9.5294 | 9.5294 | 9.5294 | 9.5294 | 9.5294 | 9.5294 | 9.5294 | 9.5294 | 9.5294 | 9.5294 | 9.5294
| 0 | Ammonium nitrate | AN | Electrolyser - dedicated VRES + H2 storage - geological + ammonia synthesis | Standard | North America | H2 storage | H2 storage - geological |  | GJ/t | 1 | GJ/tAN |  | 9.5294 | 9.5294 | 9.5294 | 9.5294 | 9.5294 | 9.5294 | 9.5294 | 9.5294 | 9.5294 | 9.5294 | 9.5294 | 9.5294 | 9.5294 | 9.5294 | 9.5294 | 9.5294 | 9.5294 | 9.5294 | 9.5294 | 9.5294 | 9.5294 | 9.5294 | 9.5294 | 9.5294 | 9.5294 | 9.5294 | 9.5294 | 9.5294 | 9.5294 | 9.5294 | 9.5294
| 0 | Ammonium nitrate | AN | Electrolyser - dedicated VRES + H2 storage - geological + ammonia synthesis | Standard | Russia | H2 storage | H2 storage - geological |  | GJ/t | 1 | GJ/tAN |  | 9.5294 | 9.5294 | 9.5294 | 9.5294 | 9.5294 | 9.5294 | 9.5294 | 9.5294 | 9.5294 | 9.5294 | 9.5294 | 9.5294 | 9.5294 | 9.5294 | 9.5294 | 9.5294 | 9.5294 | 9.5294 | 9.5294 | 9.5294 | 9.5294 | 9.5294 | 9.5294 | 9.5294 | 9.5294 | 9.5294 | 9.5294 | 9.5294 | 9.5294 | 9.5294 | 9.5294
| 0 | Ammonium nitrate | AN | Electrolyser - dedicated VRES + H2 storage - geological + ammonia synthesis | Standard | Europe | H2 storage | H2 storage - geological |  | GJ/t | 1 | GJ/tAN |  | 9.5294 | 9.5294 | 9.5294 | 9.5294 | 9.5294 | 9.5294 | 9.5294 | 9.5294 | 9.5294 | 9.5294 | 9.5294 | 9.5294 | 9.5294 | 9.5294 | 9.5294 | 9.5294 | 9.5294 | 9.5294 | 9.5294 | 9.5294 | 9.5294 | 9.5294 | 9.5294 | 9.5294 | 9.5294 | 9.5294 | 9.5294 | 9.5294 | 9.5294 | 9.5294 | 9.5294
| 0 | Ammonium nitrate | AN | Electrolyser - dedicated VRES + H2 storage - geological + ammonia synthesis | Standard | India | H2 storage | H2 storage - geological |  | GJ/t | 1 | GJ/tAN |  | 9.5294 | 9.5294 | 9.5294 | 9.5294 | 9.5294 | 9.5294 | 9.5294 | 9.5294 | 9.5294 | 9.5294 | 9.5294 | 9.5294 | 9.5294 | 9.5294 | 9.5294 | 9.5294 | 9.5294 | 9.5294 | 9.5294 | 9.5294 | 9.5294 | 9.5294 | 9.5294 | 9.5294 | 9.5294 | 9.5294 | 9.5294 | 9.5294 | 9.5294 | 9.5294 | 9.5294
| 0 | Ammonium nitrate | AN | Electrolyser - dedicated VRES + H2 storage - geological + ammonia synthesis | Standard | Middle East | H2 storage | H2 storage - geological |  | GJ/t | 1 | GJ/tAN |  | 9.5294 | 9.5294 | 9.5294 | 9.5294 | 9.5294 | 9.5294 | 9.5294 | 9.5294 | 9.5294 | 9.5294 | 9.5294 | 9.5294 | 9.5294 | 9.5294 | 9.5294 | 9.5294 | 9.5294 | 9.5294 | 9.5294 | 9.5294 | 9.5294 | 9.5294 | 9.5294 | 9.5294 | 9.5294 | 9.5294 | 9.5294 | 9.5294 | 9.5294 | 9.5294 | 9.5294
| 0 | Ammonium nitrate | AN | Electrolyser - dedicated VRES + H2 storage - geological + ammonia synthesis | Standard | Africa | H2 storage | H2 storage - geological |  | GJ/t | 1 | GJ/tAN |  | 9.5294 | 9.5294 | 9.5294 | 9.5294 | 9.5294 | 9.5294 | 9.5294 | 9.5294 | 9.5294 | 9.5294 | 9.5294 | 9.5294 | 9.5294 | 9.5294 | 9.5294 | 9.5294 | 9.5294 | 9.5294 | 9.5294 | 9.5294 | 9.5294 | 9.5294 | 9.5294 | 9.5294 | 9.5294 | 9.5294 | 9.5294 | 9.5294 | 9.5294 | 9.5294 | 9.5294
| 0 | Ammonium nitrate | AN | Electrolyser - dedicated VRES + H2 storage - geological + ammonia synthesis | Standard | Latin America | H2 storage | H2 storage - geological |  | GJ/t | 1 | GJ/tAN |  | 9.5294 | 9.5294 | 9.5294 | 9.5294 | 9.5294 | 9.5294 | 9.5294 | 9.5294 | 9.5294 | 9.5294 | 9.5294 | 9.5294 | 9.5294 | 9.5294 | 9.5294 | 9.5294 | 9.5294 | 9.5294 | 9.5294 | 9.5294 | 9.5294 | 9.5294 | 9.5294 | 9.5294 | 9.5294 | 9.5294 | 9.5294 | 9.5294 | 9.5294 | 9.5294 | 9.5294
| 0 | Ammonium nitrate | AN | Electrolyser - dedicated VRES + H2 storage - geological + ammonia synthesis | Standard | Oceania | H2 storage | H2 storage - geological |  | GJ/t | 1 | GJ/tAN |  | 9.5294 | 9.5294 | 9.5294 | 9.5294 | 9.5294 | 9.5294 | 9.5294 | 9.5294 | 9.5294 | 9.5294 | 9.5294 | 9.5294 | 9.5294 | 9.5294 | 9.5294 | 9.5294 | 9.5294 | 9.5294 | 9.5294 | 9.5294 | 9.5294 | 9.5294 | 9.5294 | 9.5294 | 9.5294 | 9.5294 | 9.5294 | 9.5294 | 9.5294 | 9.5294 | 9.5294
| 0 | Ammonium nitrate | AN | Electrolyser - dedicated VRES + H2 storage - geological + ammonia synthesis | Standard | Brazil | H2 storage | H2 storage - geological |  | GJ/t | 1 | GJ/tAN |  | 9.5294 | 9.5294 | 9.5294 | 9.5294 | 9.5294 | 9.5294 | 9.5294 | 9.5294 | 9.5294 | 9.5294 | 9.5294 | 9.5294 | 9.5294 | 9.5294 | 9.5294 | 9.5294 | 9.5294 | 9.5294 | 9.5294 | 9.5294 | 9.5294 | 9.5294 | 9.5294 | 9.5294 | 9.5294 | 9.5294 | 9.5294 | 9.5294 | 9.5294 | 9.5294 | 9.5294
| 0 | Ammonium nitrate | AN | Electrolyser - dedicated VRES + H2 storage - geological + ammonia synthesis | Standard | Saudi Arabia | H2 storage | H2 storage - geological |  | GJ/t | 1 | GJ/tAN |  | 9.5294 | 9.5294 | 9.5294 | 9.5294 | 9.5294 | 9.5294 | 9.5294 | 9.5294 | 9.5294 | 9.5294 | 9.5294 | 9.5294 | 9.5294 | 9.5294 | 9.5294 | 9.5294 | 9.5294 | 9.5294 | 9.5294 | 9.5294 | 9.5294 | 9.5294 | 9.5294 | 9.5294 | 9.5294 | 9.5294 | 9.5294 | 9.5294 | 9.5294 | 9.5294 | 9.5294
| 0 | Ammonium nitrate | AN | Electrolyser - dedicated VRES + H2 storage - geological + ammonia synthesis | Standard | Namibia | H2 storage | H2 storage - geological |  | GJ/t | 1 | GJ/tAN |  | 9.5294 | 9.5294 | 9.5294 | 9.5294 | 9.5294 | 9.5294 | 9.5294 | 9.5294 | 9.5294 | 9.5294 | 9.5294 | 9.5294 | 9.5294 | 9.5294 | 9.5294 | 9.5294 | 9.5294 | 9.5294 | 9.5294 | 9.5294 | 9.5294 | 9.5294 | 9.5294 | 9.5294 | 9.5294 | 9.5294 | 9.5294 | 9.5294 | 9.5294 | 9.5294 | 9.5294
| 0 | Ammonium nitrate | AN | Electrolyser - dedicated VRES + H2 storage - geological + ammonia synthesis | Standard | Australia | H2 storage | H2 storage - geological |  | GJ/t | 1 | GJ/tAN |  | 9.5294 | 9.5294 | 9.5294 | 9.5294 | 9.5294 | 9.5294 | 9.5294 | 9.5294 | 9.5294 | 9.5294 | 9.5294 | 9.5294 | 9.5294 | 9.5294 | 9.5294 | 9.5294 | 9.5294 | 9.5294 | 9.5294 | 9.5294 | 9.5294 | 9.5294 | 9.5294 | 9.5294 | 9.5294 | 9.5294 | 9.5294 | 9.5294 | 9.5294 | 9.5294 | 9.5294
| 0 | Ammonium nitrate | AN | Electrolyser - dedicated VRES + H2 storage - geological + ammonia synthesis | Standard |  | Energy | Steam |  | GJ/t | 1 | GJ/tAN |  | -0.72 | -0.72 | -0.72 | -0.72 | -0.72 | -0.72 | -0.72 | -0.72 | -0.72 | -0.72 | -0.72 | -0.72 | -0.72 | -0.72 | -0.72 | -0.72 | -0.72 | -0.72 | -0.72 | -0.72 | -0.72 | -0.72 | -0.72 | -0.72 | -0.72 | -0.72 | -0.72 | -0.72 | -0.72 | -0.72 | -0.72
| 0 | Ammonium nitrate | AN | Electrolyser - dedicated VRES + H2 storage - pipeline + ammonia synthesis | Standard |  | Energy | Electricity - PPA |  | GJ/t | 1 | GJ/tAN |  | 1.6929 | 1.6929 | 1.6929 | 1.6929 | 1.6929 | 1.6929 | 1.6929 | 1.6929 | 1.6929 | 1.6929 | 1.6929 | 1.6929 | 1.6929 | 1.6929 | 1.6929 | 1.6929 | 1.6929 | 1.6929 | 1.6929 | 1.6929 | 1.6929 | 1.6929 | 1.6929 | 1.6929 | 1.6929 | 1.6929 | 1.6929 | 1.6929 | 1.6929 | 1.6929 | 1.6929
| 0 | Ammonium nitrate | AN | Electrolyser - dedicated VRES + H2 storage - pipeline + ammonia synthesis | Standard |  | Energy | Electricity - on site VREs |  | GJ/t | 1 | GJ/tAN |  | 15.1518 | 15.0374 | 14.9231 | 14.8087 | 14.6944 | 14.58 | 14.4656 | 14.3513 | 14.2369 | 14.1226 | 14.0082 | 13.9511 | 13.8939 | 13.8367 | 13.7795 | 13.7224 | 13.6652 | 13.608 | 13.5508 | 13.4936 | 13.4365 | 13.3793 | 13.3221 | 13.2649 | 13.2078 | 13.1506 | 13.0934 | 13.0362 | 12.9791 | 12.9219 | 12.8647
| 0 | Ammonium nitrate | AN | Electrolyser - dedicated VRES + H2 storage - pipeline + ammonia synthesis | Standard | China | H2 storage | H2 storage - pipeline |  | GJ/t | 1 | GJ/tAN |  | 9.5294 | 9.5294 | 9.5294 | 9.5294 | 9.5294 | 9.5294 | 9.5294 | 9.5294 | 9.5294 | 9.5294 | 9.5294 | 9.5294 | 9.5294 | 9.5294 | 9.5294 | 9.5294 | 9.5294 | 9.5294 | 9.5294 | 9.5294 | 9.5294 | 9.5294 | 9.5294 | 9.5294 | 9.5294 | 9.5294 | 9.5294 | 9.5294 | 9.5294 | 9.5294 | 9.5294
| 0 | Ammonium nitrate | AN | Electrolyser - dedicated VRES + H2 storage - pipeline + ammonia synthesis | Standard | Rest of Asia | H2 storage | H2 storage - pipeline |  | GJ/t | 1 | GJ/tAN |  | 9.5294 | 9.5294 | 9.5294 | 9.5294 | 9.5294 | 9.5294 | 9.5294 | 9.5294 | 9.5294 | 9.5294 | 9.5294 | 9.5294 | 9.5294 | 9.5294 | 9.5294 | 9.5294 | 9.5294 | 9.5294 | 9.5294 | 9.5294 | 9.5294 | 9.5294 | 9.5294 | 9.5294 | 9.5294 | 9.5294 | 9.5294 | 9.5294 | 9.5294 | 9.5294 | 9.5294
| 0 | Ammonium nitrate | AN | Electrolyser - dedicated VRES + H2 storage - pipeline + ammonia synthesis | Standard | North America | H2 storage | H2 storage - pipeline |  | GJ/t | 1 | GJ/tAN |  | 9.5294 | 9.5294 | 9.5294 | 9.5294 | 9.5294 | 9.5294 | 9.5294 | 9.5294 | 9.5294 | 9.5294 | 9.5294 | 9.5294 | 9.5294 | 9.5294 | 9.5294 | 9.5294 | 9.5294 | 9.5294 | 9.5294 | 9.5294 | 9.5294 | 9.5294 | 9.5294 | 9.5294 | 9.5294 | 9.5294 | 9.5294 | 9.5294 | 9.5294 | 9.5294 | 9.5294
| 0 | Ammonium nitrate | AN | Electrolyser - dedicated VRES + H2 storage - pipeline + ammonia synthesis | Standard | Russia | H2 storage | H2 storage - pipeline |  | GJ/t | 1 | GJ/tAN |  | 9.5294 | 9.5294 | 9.5294 | 9.5294 | 9.5294 | 9.5294 | 9.5294 | 9.5294 | 9.5294 | 9.5294 | 9.5294 | 9.5294 | 9.5294 | 9.5294 | 9.5294 | 9.5294 | 9.5294 | 9.5294 | 9.5294 | 9.5294 | 9.5294 | 9.5294 | 9.5294 | 9.5294 | 9.5294 | 9.5294 | 9.5294 | 9.5294 | 9.5294 | 9.5294 | 9.5294
| 0 | Ammonium nitrate | AN | Electrolyser - dedicated VRES + H2 storage - pipeline + ammonia synthesis | Standard | Europe | H2 storage | H2 storage - pipeline |  | GJ/t | 1 | GJ/tAN |  | 9.5294 | 9.5294 | 9.5294 | 9.5294 | 9.5294 | 9.5294 | 9.5294 | 9.5294 | 9.5294 | 9.5294 | 9.5294 | 9.5294 | 9.5294 | 9.5294 | 9.5294 | 9.5294 | 9.5294 | 9.5294 | 9.5294 | 9.5294 | 9.5294 | 9.5294 | 9.5294 | 9.5294 | 9.5294 | 9.5294 | 9.5294 | 9.5294 | 9.5294 | 9.5294 | 9.5294
| 0 | Ammonium nitrate | AN | Electrolyser - dedicated VRES + H2 storage - pipeline + ammonia synthesis | Standard | India | H2 storage | H2 storage - pipeline |  | GJ/t | 1 | GJ/tAN |  | 9.5294 | 9.5294 | 9.5294 | 9.5294 | 9.5294 | 9.5294 | 9.5294 | 9.5294 | 9.5294 | 9.5294 | 9.5294 | 9.5294 | 9.5294 | 9.5294 | 9.5294 | 9.5294 | 9.5294 | 9.5294 | 9.5294 | 9.5294 | 9.5294 | 9.5294 | 9.5294 | 9.5294 | 9.5294 | 9.5294 | 9.5294 | 9.5294 | 9.5294 | 9.5294 | 9.5294
| 0 | Ammonium nitrate | AN | Electrolyser - dedicated VRES + H2 storage - pipeline + ammonia synthesis | Standard | Middle East | H2 storage | H2 storage - pipeline |  | GJ/t | 1 | GJ/tAN |  | 9.5294 | 9.5294 | 9.5294 | 9.5294 | 9.5294 | 9.5294 | 9.5294 | 9.5294 | 9.5294 | 9.5294 | 9.5294 | 9.5294 | 9.5294 | 9.5294 | 9.5294 | 9.5294 | 9.5294 | 9.5294 | 9.5294 | 9.5294 | 9.5294 | 9.5294 | 9.5294 | 9.5294 | 9.5294 | 9.5294 | 9.5294 | 9.5294 | 9.5294 | 9.5294 | 9.5294
| 0 | Ammonium nitrate | AN | Electrolyser - dedicated VRES + H2 storage - pipeline + ammonia synthesis | Standard | Africa | H2 storage | H2 storage - pipeline |  | GJ/t | 1 | GJ/tAN |  | 9.5294 | 9.5294 | 9.5294 | 9.5294 | 9.5294 | 9.5294 | 9.5294 | 9.5294 | 9.5294 | 9.5294 | 9.5294 | 9.5294 | 9.5294 | 9.5294 | 9.5294 | 9.5294 | 9.5294 | 9.5294 | 9.5294 | 9.5294 | 9.5294 | 9.5294 | 9.5294 | 9.5294 | 9.5294 | 9.5294 | 9.5294 | 9.5294 | 9.5294 | 9.5294 | 9.5294
| 0 | Ammonium nitrate | AN | Electrolyser - dedicated VRES + H2 storage - pipeline + ammonia synthesis | Standard | Latin America | H2 storage | H2 storage - pipeline |  | GJ/t | 1 | GJ/tAN |  | 9.5294 | 9.5294 | 9.5294 | 9.5294 | 9.5294 | 9.5294 | 9.5294 | 9.5294 | 9.5294 | 9.5294 | 9.5294 | 9.5294 | 9.5294 | 9.5294 | 9.5294 | 9.5294 | 9.5294 | 9.5294 | 9.5294 | 9.5294 | 9.5294 | 9.5294 | 9.5294 | 9.5294 | 9.5294 | 9.5294 | 9.5294 | 9.5294 | 9.5294 | 9.5294 | 9.5294
| 0 | Ammonium nitrate | AN | Electrolyser - dedicated VRES + H2 storage - pipeline + ammonia synthesis | Standard | Oceania | H2 storage | H2 storage - pipeline |  | GJ/t | 1 | GJ/tAN |  | 9.5294 | 9.5294 | 9.5294 | 9.5294 | 9.5294 | 9.5294 | 9.5294 | 9.5294 | 9.5294 | 9.5294 | 9.5294 | 9.5294 | 9.5294 | 9.5294 | 9.5294 | 9.5294 | 9.5294 | 9.5294 | 9.5294 | 9.5294 | 9.5294 | 9.5294 | 9.5294 | 9.5294 | 9.5294 | 9.5294 | 9.5294 | 9.5294 | 9.5294 | 9.5294 | 9.5294
| 0 | Ammonium nitrate | AN | Electrolyser - dedicated VRES + H2 storage - pipeline + ammonia synthesis | Standard | Brazil | H2 storage | H2 storage - pipeline |  | GJ/t | 1 | GJ/tAN |  | 9.5294 | 9.5294 | 9.5294 | 9.5294 | 9.5294 | 9.5294 | 9.5294 | 9.5294 | 9.5294 | 9.5294 | 9.5294 | 9.5294 | 9.5294 | 9.5294 | 9.5294 | 9.5294 | 9.5294 | 9.5294 | 9.5294 | 9.5294 | 9.5294 | 9.5294 | 9.5294 | 9.5294 | 9.5294 | 9.5294 | 9.5294 | 9.5294 | 9.5294 | 9.5294 | 9.5294
| 0 | Ammonium nitrate | AN | Electrolyser - dedicated VRES + H2 storage - pipeline + ammonia synthesis | Standard | Saudi Arabia | H2 storage | H2 storage - pipeline |  | GJ/t | 1 | GJ/tAN |  | 9.5294 | 9.5294 | 9.5294 | 9.5294 | 9.5294 | 9.5294 | 9.5294 | 9.5294 | 9.5294 | 9.5294 | 9.5294 | 9.5294 | 9.5294 | 9.5294 | 9.5294 | 9.5294 | 9.5294 | 9.5294 | 9.5294 | 9.5294 | 9.5294 | 9.5294 | 9.5294 | 9.5294 | 9.5294 | 9.5294 | 9.5294 | 9.5294 | 9.5294 | 9.5294 | 9.5294
| 0 | Ammonium nitrate | AN | Electrolyser - dedicated VRES + H2 storage - pipeline + ammonia synthesis | Standard | Namibia | H2 storage | H2 storage - pipeline |  | GJ/t | 1 | GJ/tAN |  | 9.5294 | 9.5294 | 9.5294 | 9.5294 | 9.5294 | 9.5294 | 9.5294 | 9.5294 | 9.5294 | 9.5294 | 9.5294 | 9.5294 | 9.5294 | 9.5294 | 9.5294 | 9.5294 | 9.5294 | 9.5294 | 9.5294 | 9.5294 | 9.5294 | 9.5294 | 9.5294 | 9.5294 | 9.5294 | 9.5294 | 9.5294 | 9.5294 | 9.5294 | 9.5294 | 9.5294
| 0 | Ammonium nitrate | AN | Electrolyser - dedicated VRES + H2 storage - pipeline + ammonia synthesis | Standard | Australia | H2 storage | H2 storage - pipeline |  | GJ/t | 1 | GJ/tAN |  | 9.5294 | 9.5294 | 9.5294 | 9.5294 | 9.5294 | 9.5294 | 9.5294 | 9.5294 | 9.5294 | 9.5294 | 9.5294 | 9.5294 | 9.5294 | 9.5294 | 9.5294 | 9.5294 | 9.5294 | 9.5294 | 9.5294 | 9.5294 | 9.5294 | 9.5294 | 9.5294 | 9.5294 | 9.5294 | 9.5294 | 9.5294 | 9.5294 | 9.5294 | 9.5294 | 9.5294
| 0 | Ammonium nitrate | AN | Electrolyser - dedicated VRES + H2 storage - pipeline + ammonia synthesis | Standard |  | Energy | Steam |  | GJ/t | 1 | GJ/tAN |  | -0.72 | -0.72 | -0.72 | -0.72 | -0.72 | -0.72 | -0.72 | -0.72 | -0.72 | -0.72 | -0.72 | -0.72 | -0.72 | -0.72 | -0.72 | -0.72 | -0.72 | -0.72 | -0.72 | -0.72 | -0.72 | -0.72 | -0.72 | -0.72 | -0.72 | -0.72 | -0.72 | -0.72 | -0.72 | -0.72 | -0.72
| 0 | Ammonium nitrate | AN | Waste to ammonia | Standard |  | Raw material | Municipal solid waste RdF |  | GJ/t | 1 | GJ/tAN |  | 8.9089 | 8.9089 | 8.9089 | 8.9089 | 8.9089 | 8.9089 | 8.9089 | 8.9089 | 8.9089 | 8.9089 | 8.9089 | 8.9089 | 8.9089 | 8.9089 | 8.9089 | 8.9089 | 8.9089 | 8.9089 | 8.9089 | 8.9089 | 8.9089 | 8.9089 | 8.9089 | 8.9089 | 8.9089 | 8.9089 | 8.9089 | 8.9089 | 8.9089 | 8.9089 | 8.9089
| 0 | Ammonium nitrate | AN | Waste to ammonia | Standard |  | Energy | Electricity - PPA |  | GJ/t | 1 | GJ/tAN |  | 0.25168 | 0.25168 | 0.25168 | 0.25168 | 0.25168 | 0.25168 | 0.25168 | 0.25168 | 0.25168 | 0.25168 | 0.25168 | 0.25168 | 0.25168 | 0.25168 | 0.25168 | 0.25168 | 0.25168 | 0.25168 | 0.25168 | 0.25168 | 0.25168 | 0.25168 | 0.25168 | 0.25168 | 0.25168 | 0.25168 | 0.25168 | 0.25168 | 0.25168 | 0.25168 | 0.25168
| 0 | Ammonium nitrate | AN | Waste to ammonia | Standard |  | Energy | Steam |  | GJ/t | 1 | GJ/tAN |  | 0 | 0 | 0 | 0 | 0 | 0 | 0 | 0 | 0 | 0 | 0 | 0 | 0 | 0 | 0 | 0 | 0 | 0 | 0 | 0 | 0 | 0 | 0 | 0 | 0 | 0 | 0 | 0 | 0 | 0 | 0
Note on J10: [Threaded comment] Your version of Excel allows you to read this threaded comment; however, any edits to it will get removed if the file is opened in a newer version of Excel. Learn more: https://go.microsoft.com/fwlink/?linkid=870924 Comment: I deleted one n in renovation to make it consistent, @Trishla Shah Reply: thanks
Note on N10: [Threaded comment] Your version of Excel allows you to read this threaded comment; however, any edits to it will get removed if the file is opened in a newer version of Excel. Learn more: https://go.microsoft.com/fwlink/?linkid=870924 Comment: @Trishla Shah could we add a helper column "is single input?" with 1/0 and use column "Single input" for the single input values? Reply: done
Note on AS10: [Threaded comment] Your version of Excel allows you to read this threaded comment; however, any edits to it will get removed if the file is opened in a newer version of Excel. Learn more: https://go.microsoft.com/fwlink/?linkid=870924 Comment: We might need data for 2050+ to deal with plants built late in the model time horizon (or we just keep the 2050 data constant). Reply: Ok sure, I think we should just hold it constant Reply: Yes agreed.

## AN_waste water to AN (hidden)
Technology: | Waste Water to ammonia
Version:
For 'Business case OPEX&Capex' sheet - in exact same format as it will appear in the output sheet
|  | This is the product that you are producing. Only the relevant products should appear here |  | This is the production technology | low, high applies to Capex, only applicable to technologies with different Capex in different regions. All other values should be classified as 'Standard' |  |  | Only use standardized units and metrics from the unit list in this table. Not necessary to do elsewhere in the sheet |  | Filled automatically | Only for selected inputs - see unit list | Filled automatically | Inputs from the calculations----->
| Output sheet? | Product | Shorthand | Technology | Low/High/Standard | Region | Metric type | Metric | Rennovation from | Standard unit | per t product? | Unit | Single input | 2020 | 2021 | 2022 | 2023 | 2024 | 2025 | 2026 | 2027 | 2028 | 2029 | 2030 | 2031 | 2032 | 2033 | 2034 | 2035 | 2036 | 2037 | 2038 | 2039 | 2040 | 2041 | 2042 | 2043 | 2044 | 2045 | 2046 | 2047 | 2048 | 2049 | 2050
1 | 1 | Ammonia | NH3 | Waste Water to ammonia | Standard |  | CF | Capacity factor |  | % | 0 | % | 95%
2 | 1 | Ammonia | NH3 | Waste Water to ammonia | Standard |  | WACC | Real WACC​ |  | %​ | 0 | %​ | 6%
| 1 | Ammonia | NH3 | Waste Water to ammonia | Standard |  | Plant capacity | Average plant capacity |  | t/day | 0 | t/day | 0.9109
3 | 1 | Ammonia | NH3 | Waste Water to ammonia | Standard |  | Lifetime | Lifetime |  | years | 0 | years | 30
4 | 1 | Ammonia | NH3 | Waste Water to ammonia | Standard |  | TRL | Current TRL​ |  | TRL#_2022 | 0 | TRL#_2022 | 8
5 | 1 | Ammonia | NH3 | Waste Water to ammonia | Standard |  | TRL | Expected maturity (TRL>=8)​ |  | TRL8_year | 0 | TRL8_year | 2020
6 | 1 | Ammonia | NH3 | Waste Water to ammonia | Standard |  | Classification | Technology classification |  | Tech_class | 0 | Tech_class | End-state
7 | 1 | Ammonia | NH3 | Waste Water to ammonia | Standard |  | Capex | Greenfield Capex |  | total USD/tpA | 1 | total USD/tpANH3 |  | 3609.2744 | 3609.2744 | 3609.2744 | 3609.2744 | 3609.2744 | 3609.2744 | 3609.2744 | 3609.2744 | 3609.2744 | 3609.2744 | 3609.2744 | 3609.2744 | 3609.2744 | 3609.2744 | 3609.2744 | 3609.2744 | 3609.2744 | 3609.2744 | 3609.2744 | 3609.2744 | 3609.2744 | 3609.2744 | 3609.2744 | 3609.2744 | 3609.2744 | 3609.2744 | 3609.2744 | 3609.2744 | 3609.2744 | 3609.2744 | 3609.2744
9 | 1 | Ammonia | NH3 | Waste Water to ammonia | Standard |  | Opex | Fixed Opex |  | USD/tpA | 1 | USD/tpANH3 |  | 101.0597 | 101.0597 | 101.0597 | 101.0597 | 101.0597 | 101.0597 | 101.0597 | 101.0597 | 101.0597 | 101.0597 | 101.0597 | 101.0597 | 101.0597 | 101.0597 | 101.0597 | 101.0597 | 101.0597 | 101.0597 | 101.0597 | 101.0597 | 101.0597 | 101.0597 | 101.0597 | 101.0597 | 101.0597 | 101.0597 | 101.0597 | 101.0597 | 101.0597 | 101.0597 | 101.0597
10 | 1 | Ammonia | NH3 | Waste Water to ammonia | Standard |  | Raw material | Waste water |  | t/t | 1 | t/tNH3 |  | 0 | 0 | 0 | 0 | 0 | 0 | 0 | 0 | 0 | 0 | 0 | 0 | 0 | 0 | 0 | 0 | 0 | 0 | 0 | 0 | 0 | 0 | 0 | 0 | 0 | 0 | 0 | 0 | 0 | 0 | 0
12 | 1 | Ammonia | NH3 | Waste Water to ammonia | Standard |  | Energy | Electricity - PPA |  | GJ/t | 1 | GJ/tNH3 |  | 0 | 0 | 0 | 0 | 0 | 0 | 0 | 0 | 0 | 0 | 0 | 0 | 0 | 0 | 0 | 0 | 0 | 0 | 0 | 0 | 0 | 0 | 0 | 0 | 0 | 0 | 0 | 0 | 0 | 0 | 0
Tests of business cases
| Test region: | North America
| Low/High/Standard Capex: | #N/A
LCOA Calculation:
[7 empty] | Metric type | Metric |  | Unit | Source | Comment | Single input | 2020 | 2021 | 2022 | 2023 | 2024 | 2025 | 2026 | 2027 | 2028 | 2029 | 2030 | 2031 | 2032 | 2033 | 2034 | 2035 | 2036 | 2037 | 2038 | 2039 | 2040 | 2041 | 2042 | 2043 | 2044 | 2045 | 2046 | 2047 | 2048 | 2049 | 2050
CRF
[8 empty] | Greenfield Capex |  | USD/tNH3 |  |  |  | 2020: #N/A
[8 empty] | Discount factor | [5 empty] | 1 | 0.9434 | 0.89 | 0.83962 | 0.79209 | 0.74726 | 0.70496 | 0.66506 | 0.62741 | 0.5919 | 0.55839 | 0.52679 | 0.49697 | 0.46884 | 0.4423 | 0.41727 | 0.39365 | 0.37136 | 0.35034 | 0.33051 | 0.3118 | 0.29416 | 0.27751 | 0.2618 | 0.24698 | 0.233 | 0.21981 | 0.20737 | 0.19563 | 0.18456 | 0.17411
[8 empty] | Fixed Opex |  | USD/tNH3 |  |  |  | 0 | 0 | 0 | 0 | 0 | 0 | 0 | 0 | 0 | 0 | 0 | 0 | 0 | 0 | 0 | 0 | 0 | 0 | 0 | 0 | 0 | 0 | 0 | 0 | 0 | 0 | 0 | 0 | 0 | 0 | 0
[8 empty] | Variable Opex |  | USD/tNH3 |  |  |  | #N/A | #N/A | #N/A | #N/A | #N/A | #N/A | #N/A | #N/A | #N/A | #N/A | #N/A | #N/A | #N/A | #N/A | #N/A | #N/A | #N/A | #N/A | #N/A | #N/A | #N/A | #N/A | #N/A | #N/A | #N/A | #N/A | #N/A | #N/A | #N/A | #N/A | #N/A
[8 empty] | Production | [5 empty] | 100% | 94.34% | 89% | 83.96% | 79.21% | 74.73% | 70.5% | 66.51% | 62.74% | 59.19% | 55.84% | 52.68% | 49.7% | 46.88% | 44.23% | 41.73% | 39.36% | 37.14% | 35.03% | 33.05% | 31.18% | 29.42% | 27.75% | 26.18% | 24.7% | 23.3% | 21.98% | 20.74% | 19.56% | 18.46% | 17.41%
[8 empty] | LCOA - greenfield |  | USD/tNH3 |  |  |  | 2020: #N/A
TCO Calculation - 2020
[7 empty] | Metric type | Metric |  | Unit | Source | Comment | Single input | 2020 | 2021 | 2022 | 2023 | 2024 | 2025 | 2026 | 2027 | 2028 | 2029 | 2030 | 2031 | 2032 | 2033 | 2034 | 2035 | 2036 | 2037 | 2038 | 2039 | 2040 | 2041 | 2042 | 2043 | 2044 | 2045 | 2046 | 2047 | 2048 | 2049 | 2050
[8 empty] | Greenfield Capex |  | USD/tNH3 |  |  |  | 2020: #N/A
[8 empty] | Fixed Opex |  | USD/tNH3 |  |  |  | 0 | 0 | 0 | 0 | 0 | 0 | 0 | 0 | 0 | 0 | 0 | 0 | 0 | 0 | 0 | 0 | 0 | 0 | 0 | 0 | 0 | 0 | 0 | 0 | 0 | 0 | 0 | 0 | 0 | 0 | 0
[8 empty] | Variable Opex |  | USD/tNH3 |  |  |  | #N/A | #N/A | #N/A | #N/A | #N/A | #N/A | #N/A | #N/A | #N/A | #N/A | #N/A | #N/A | #N/A | #N/A | #N/A | #N/A | #N/A | #N/A | #N/A | #N/A | #N/A | #N/A | #N/A | #N/A | #N/A | #N/A | #N/A | #N/A | #N/A | #N/A | #N/A
[8 empty] | Total OPEX |  | USD/tNH3 |  |  |  | #N/A | #N/A | #N/A | #N/A | #N/A | #N/A | #N/A | #N/A | #N/A | #N/A | #N/A | #N/A | #N/A | #N/A | #N/A | #N/A | #N/A | #N/A | #N/A | #N/A | #N/A | #N/A | #N/A | #N/A | #N/A | #N/A | #N/A | #N/A | #N/A | #N/A | #N/A
[8 empty] | Discount factor | [5 empty] | 1 | 0.9434 | 0.89 | 0.83962 | 0.79209 | 0.74726 | 0.70496 | 0.66506 | 0.62741 | 0.5919 | 0.55839 | 0.52679 | 0.49697 | 0.46884 | 0.4423 | 0.41727 | 0.39365 | 0.37136 | 0.35034 | 0.33051 | 0.3118 | 0.29416 | 0.27751 | 0.2618 | 0.24698 | 0.233 | 0.21981 | 0.20737 | 0.19563 | 0.18456 | 0.17411
[8 empty] | Discounted OPEX |  | USD/tNH3 |  |  |  | #N/A | #N/A | #N/A | #N/A | #N/A | #N/A | #N/A | #N/A | #N/A | #N/A | #N/A | #N/A | #N/A | #N/A | #N/A | #N/A | #N/A | #N/A | #N/A | #N/A | #N/A | #N/A | #N/A | #N/A | #N/A | #N/A | #N/A | #N/A | #N/A | #N/A | #N/A
[8 empty] | NPV of all costs |  | total USD/tpANH3 installed |  |  |  | 2020: #N/A
[8 empty] | TCO - greenfield |  | USD/tNH3 (produced) |  |  |  | 2020: #N/A
[8 empty] | Share CAPEX |  | % |  |  |  | 2020: #N/A
[8 empty] | Share OPEX |  | % |  |  |  | 2020: #N/A
Variable Opex calcs
[7 empty] | Metric type | Metric |  | Unit | Source | Comment | Single input | 2020 | 2021 | 2022 | 2023 | 2024 | 2025 | 2026 | 2027 | 2028 | 2029 | 2030 | 2031 | 2032 | 2033 | 2034 | 2035 | 2036 | 2037 | 2038 | 2039 | 2040 | 2041 | 2042 | 2043 | 2044 | 2045 | 2046 | 2047 | 2048 | 2049 | 2050
[7 empty] | Raw material | Natural gas​ |  | USD/tNH3 |  |  |  | #N/A | #N/A | #N/A | #N/A | #N/A | #N/A | #N/A | #N/A | #N/A | #N/A | #N/A | #N/A | #N/A | #N/A | #N/A | #N/A | #N/A | #N/A | #N/A | #N/A | #N/A | #N/A | #N/A | #N/A | #N/A | #N/A | #N/A | #N/A | #N/A | #N/A | #N/A
[7 empty] | Energy | Electricity - PPA |  | USD/tNH3 |  |  |  | 0 | 0 | 0 | 0 | 0 | 0 | 0 | 0 | 0 | 0 | 0 | 0 | 0 | 0 | 0 | 0 | 0 | 0 | 0 | 0 | 0 | 0 | 0 | 0 | 0 | 0 | 0 | 0 | 0 | 0 | 0
Calculations to get to the standardized outputs
All calculations below - you can be free format here, but please be specific which sources lead to which inputs
| Output sheet? | Product | Shorthand | Technology | Low/High/Standard |  | Metric type | Metric |  | Unit | Source | Comment | Single input | 2020 | 2021 | 2022 | 2023 | 2024 | 2025 | 2026 | 2027 | 2028 | 2029 | 2030 | 2031 | 2032 | 2033 | 2034 | 2035 | 2036 | 2037 | 2038 | 2039 | 2040 | 2041 | 2042 | 2043 | 2044 | 2045 | 2046 | 2047 | 2048 | 2049 | 2050
| 0 | Ammonia | NH3 | Waste Water to ammonia | Standard |  | WACC | Real WACC​ |  | %​ | dummy |  | 6%
| 0 | Ammonia | NH3 | Waste Water to ammonia | Standard |  | CF | Capacity factor |  | % | Sagberg (2000) |  | 95%
| 0 | Ammonia | NH3 | Waste Water to ammonia | Standard |  | Lifetime | Lifetime |  | years |  |  | 30
| 0 | Ammonia | NH3 | Waste Water to ammonia | Standard |  | Plant capacity | Average plant capacity |  | t/day | Sagberg (2000) | 274 tonnes of nitrogen removed from the waste water, converted to ammonia | 0.9109
| 0 | Ammonia | NH3 | Waste Water to ammonia | Standard |  | TRL | Current TRL​ |  | TRL#_2022 |  |  | 8
| 0 | Ammonia | NH3 | Waste Water to ammonia | Standard |  | TRL | Expected maturity (TRL>=8)​ |  | TRL8_year |  |  | 2020
| 0 | Ammonia | NH3 | Waste Water to ammonia | Standard |  | Classification | Technology classification |  | Tech_class |  |  | End-state
Capex and Fixed OPEX
| Output sheet? | Product | Shorthand | Technology | Low/High/Standard |  | Metric type | Metric | Rennovation from | Unit | Source | Comment | Single input | 2020 | 2021 | 2022 | 2023 | 2024 | 2025 | 2026 | 2027 | 2028 | 2029 | 2030 | 2031 | 2032 | 2033 | 2034 | 2035 | 2036 | 2037 | 2038 | 2039 | 2040 | 2041 | 2042 | 2043 | 2044 | 2045 | 2046 | 2047 | 2048 | 2049 | 2050
| 0 | Ammonia | NH3 | Waste Water to ammonia | Standard |  | Capex | Greenfield Capex |  | total USD/tpANH3 | Sagberg (2000) | The investment cost for the existing ammonia stripping plant was Euro 1,000,000 |  | 3609.2744 | 3609.2744 | 3609.2744 | 3609.2744 | 3609.2744 | 3609.2744 | 3609.2744 | 3609.2744 | 3609.2744 | 3609.2744 | 3609.2744 | 3609.2744 | 3609.2744 | 3609.2744 | 3609.2744 | 3609.2744 | 3609.2744 | 3609.2744 | 3609.2744 | 3609.2744 | 3609.2744 | 3609.2744 | 3609.2744 | 3609.2744 | 3609.2744 | 3609.2744 | 3609.2744 | 3609.2744 | 3609.2744 | 3609.2744 | 3609.2744
| 0 | Ammonia | NH3 | Waste Water to ammonia | Standard |  | Opex | Fixed Opex |  | % of Capex | bar: 2020
| 0 | Ammonia | NH3 | Waste Water to ammonia | Standard |  | Opex | Fixed Opex |  | USD/tpANH3 | Sagberg (2000) | Sampling, analysis and maintenance total Euro 28,000; |  | 101.0597 | 101.0597 | 101.0597 | 101.0597 | 101.0597 | 101.0597 | 101.0597 | 101.0597 | 101.0597 | 101.0597 | 101.0597 | 101.0597 | 101.0597 | 101.0597 | 101.0597 | 101.0597 | 101.0597 | 101.0597 | 101.0597 | 101.0597 | 101.0597 | 101.0597 | 101.0597 | 101.0597 | 101.0597 | 101.0597 | 101.0597 | 101.0597 | 101.0597 | 101.0597 | 101.0597
Variable Opex
| Output sheet? | Product | Shorthand | Technology | Low/High/Standard |  | Metric type | Metric |  | Unit | Source | Comment | Single input | 2020 | 2021 | 2022 | 2023 | 2024 | 2025 | 2026 | 2027 | 2028 | 2029 | 2030 | 2031 | 2032 | 2033 | 2034 | 2035 | 2036 | 2037 | 2038 | 2039 | 2040 | 2041 | 2042 | 2043 | 2044 | 2045 | 2046 | 2047 | 2048 | 2049 | 2050
| 0 | Ammonia | NH3 | Waste Water to ammonia | Standard |  | Raw material | Waste water |  | t/tNH3 |  | from feedstock and energy inputs |  | 0 | 0 | 0 | 0 | 0 | 0 | 0 | 0 | 0 | 0 | 0 | 0 | 0 | 0 | 0 | 0 | 0 | 0 | 0 | 0 | 0 | 0 | 0 | 0 | 0 | 0 | 0 | 0 | 0 | 0 | 0
| 0 | Ammonia | NH3 | Waste Water to ammonia | Standard |  | Energy | Electricity - PPA |  | GJ/tNH3 |  | from feedstock and energy inputs |  | 0 | 0 | 0 | 0 | 0 | 0 | 0 | 0 | 0 | 0 | 0 | 0 | 0 | 0 | 0 | 0 | 0 | 0 | 0 | 0 | 0 | 0 | 0 | 0 | 0 | 0 | 0 | 0 | 0 | 0 | 0

## Allowed technology switches
Allowed technology switches by type
| Type of switch | Description
| Brownfield renovation | Retrofit of an existing asset |  |  |  | Electrolyser - dedicated VRES + H2 storage - geological + ammonia synthesis
| Greenfield | Construction of entirely new plant
| Brownfield rebuild | Full replacement of existing plant
| Decommission | Plant demolished
| From |  |  |  |  | To ->
[6 empty] | Natural Gas SMR + ammonia synthesis | Coal Gasification + ammonia synthesis | Natural Gas ATR + CCS + ammonia synthesis | Oversized ATR + CCS | Natural Gas SMR + CCS (process emissions only) + ammonia synthesis | Natural Gas SMR + CCS + ammonia synthesis | Coal Gasification+ CCS + ammonia synthesis | Electrolyser + SMR + ammonia synthesis | Electrolyser + Coal Gasification + ammonia synthesis | GHR + CCS + ammonia synthesis | Electrolyser - grid PPA + ammonia synthesis | Electrolyser - dedicated VRES + grid PPA + ammonia synthesis | Electrolyser - dedicated VRES + H2 storage - geological + ammonia synthesis | Electrolyser - dedicated VRES + H2 storage - pipeline + ammonia synthesis | Biomass Digestion + ammonia synthesis | Biomass Gasification + ammonia synthesis | ESMR Gas + CCS + ammonia synthesis | Methane Pyrolysis + ammonia synthesis | Waste Water to ammonium nitrate | Waste to ammonia | Decommissioned
| Sector | Product | Shorthand | Technology | Type | Conventional | Conventional | End-state |  | Transition | End-state | End-state | Transition | Transition | End-state | End-state | End-state | End-state | End-state | End-state | End-state | End-state | End-state |  |  | #N/A
From -> | Chem_All products | All products |  | Natural Gas SMR + ammonia synthesis | Conventional | Brownfield rebuild |  | Brownfield rebuild | Brownfield rebuild | Brownfield renovation, Brownfield rebuild | Brownfield renovation, Brownfield rebuild |  | Brownfield renovation, Brownfield rebuild |  | Brownfield rebuild | Brownfield rebuild | Brownfield rebuild | Brownfield rebuild | Brownfield rebuild | Brownfield rebuild | Brownfield rebuild | Brownfield rebuild | Brownfield rebuild | Brownfield rebuild | Brownfield rebuild | Decommission
| Chem_All products | All products |  | Coal Gasification + ammonia synthesis | Conventional |  | Brownfield rebuild | Brownfield rebuild | Brownfield rebuild | Brownfield rebuild | Brownfield rebuild | Brownfield renovation, Brownfield rebuild |  | Brownfield renovation, Brownfield rebuild | Brownfield rebuild | Brownfield rebuild | Brownfield rebuild | Brownfield rebuild | Brownfield rebuild | Brownfield rebuild | Brownfield rebuild | Brownfield rebuild | Brownfield rebuild | Brownfield rebuild | Brownfield rebuild | Decommission
| Chem_All products | All products |  | Natural Gas ATR + CCS + ammonia synthesis | End-state |  |  | Brownfield rebuild | [17 empty] | Decommission
| Chem_All products | All products |  | Oversized ATR + CCS | End-state |  |  |  | Brownfield rebuild | [16 empty] | Decommission
| Chem_All products | All products |  | Natural Gas SMR + CCS (process emissions only) + ammonia synthesis | Transition |  |  | Brownfield rebuild | Brownfield rebuild | Brownfield rebuild | Brownfield renovation, Brownfield rebuild |  |  |  | Brownfield rebuild | Brownfield rebuild | Brownfield rebuild | Brownfield rebuild | Brownfield rebuild | Brownfield rebuild | Brownfield rebuild | Brownfield rebuild | Brownfield rebuild | Brownfield rebuild | Brownfield rebuild | Decommission
| Chem_All products | All products |  | Natural Gas SMR + CCS + ammonia synthesis | End-state | [5 empty] | Brownfield rebuild | [14 empty] | Decommission
| Chem_All products | All products |  | Coal Gasification+ CCS + ammonia synthesis | End-state |  |  | Brownfield rebuild | Brownfield rebuild |  | Brownfield rebuild | Brownfield rebuild |  |  | Brownfield rebuild | Brownfield rebuild | Brownfield rebuild | Brownfield rebuild | Brownfield rebuild | Brownfield rebuild | Brownfield rebuild | Brownfield rebuild | Brownfield rebuild | Brownfield rebuild | Brownfield rebuild | Decommission
| Chem_All products | All products |  | Electrolyser + SMR + ammonia synthesis | Transition |  |  | Brownfield rebuild | Brownfield rebuild |  | Brownfield rebuild |  | Brownfield rebuild |  | Brownfield rebuild | Brownfield rebuild | Brownfield rebuild | Brownfield rebuild | Brownfield rebuild | Brownfield rebuild | Brownfield rebuild | Brownfield rebuild | Brownfield rebuild | Brownfield rebuild | Brownfield rebuild | Decommission
| Chem_All products | All products |  | Electrolyser + Coal Gasification + ammonia synthesis | Transition |  |  | Brownfield rebuild | Brownfield rebuild |  | Brownfield rebuild |  |  | Brownfield rebuild | Brownfield rebuild | Brownfield rebuild | Brownfield rebuild | Brownfield rebuild | Brownfield rebuild | Brownfield rebuild | Brownfield rebuild | Brownfield rebuild | Brownfield rebuild | Brownfield rebuild | Brownfield rebuild | Decommission
| Chem_All products | All products |  | GHR + CCS + ammonia synthesis | End-state | [9 empty] | Brownfield rebuild | [10 empty] | Decommission
| Chem_All products | All products |  | Electrolyser - grid PPA + ammonia synthesis | End-state | [10 empty] | Brownfield rebuild | [9 empty] | Decommission
| Chem_All products | All products |  | Electrolyser - dedicated VRES + grid PPA + ammonia synthesis | End-state | [11 empty] | Brownfield rebuild | [8 empty] | Decommission
| Chem_All products | All products |  | Electrolyser - dedicated VRES + H2 storage - geological + ammonia synthesis | End-state | [12 empty] | Brownfield rebuild | [7 empty] | Decommission
|  | All products |  | Electrolyser - dedicated VRES + H2 storage - pipeline + ammonia synthesis | End-state | [13 empty] | Brownfield rebuild | [6 empty] | Decommission
| Chem_All products | All products |  | Biomass Digestion + ammonia synthesis | End-state | [14 empty] | Brownfield rebuild | [5 empty] | Decommission
| Chem_All products | All products |  | Biomass Gasification + ammonia synthesis | End-state | [15 empty] | Brownfield rebuild |  |  |  |  | Decommission
| Chem_All products | All products |  | ESMR Gas + CCS + ammonia synthesis | End-state | [16 empty] | Brownfield rebuild |  |  |  | Decommission
| Chem_All products | All products |  | Methane Pyrolysis + ammonia synthesis | End-state | [17 empty] | Brownfield rebuild |  |  | Decommission
| Chem_Ammonium nitrate | Ammonium nitrate | AN | Waste Water to ammonium nitrate | End-state | [18 empty] | Brownfield rebuild |  | Decommission
| Chem_All products | All products |  | Waste to ammonia | End-state | [19 empty] | Brownfield rebuild | Decommission
| Chem_All products | All products |  | New-build |  | Greenfield | Greenfield | Greenfield | Greenfield | Greenfield | Greenfield | Greenfield | Greenfield | Greenfield | Greenfield | Greenfield | Greenfield | Greenfield | Greenfield | Greenfield | Greenfield | Greenfield | Greenfield | Greenfield | Greenfield
Note on AA9: [Threaded comment] Your version of Excel allows you to read this threaded comment; however, any edits to it will get removed if the file is opened in a newer version of Excel. Learn more: https://go.microsoft.com/fwlink/?linkid=870924 Comment: Me again with some Python details - could you rename this cell to "Decommissioned" please? That's to distinguish between the destination technology (decommissioned plant) and the type of switching CAPEX (decommission CAPEX, if we should ever have one). @Trishla Shah Reply: Done (added an m to Decomissioned)

## Electrolyser CFs for calcs
Electrolyser CFs for electrolyser capacity calculations
For 'Output for python model' sheet - in exact same format as it will appear in the output sheet
| Sector | Product | Shorthand | Technology | Low/High/Standard | Region | Metric type | Metric | Standard unit | Single input | 2020 | 2021 | 2022 | 2023 | 2024 | 2025 | 2026 | 2027 | 2028 | 2029 | 2030 | 2031 | 2032 | 2033 | 2034 | 2035 | 2036 | 2037 | 2038 | 2039 | 2040 | 2041 | 2042 | 2043 | 2044 | 2045 | 2046 | 2047 | 2048 | 2049 | 2050
| Chem_All products | All products |  | Electrolyser + SMR + ammonia synthesis |  |  | Capacity factor | Electrolyser capacity factor | % |  | 95% | 95% | 95% | 95% | 95% | 95% | 95% | 95% | 95% | 95% | 95% | 95% | 95% | 95% | 95% | 95% | 95% | 95% | 95% | 95% | 95% | 95% | 95% | 95% | 95% | 95% | 95% | 95% | 95% | 95% | 95%
| Chem_All products | All products |  | Electrolyser + Coal Gasification + ammonia synthesis |  |  | Capacity factor | Electrolyser capacity factor | % |  | 95% | 95% | 95% | 95% | 95% | 95% | 95% | 95% | 95% | 95% | 95% | 95% | 95% | 95% | 95% | 95% | 95% | 95% | 95% | 95% | 95% | 95% | 95% | 95% | 95% | 95% | 95% | 95% | 95% | 95% | 95%
| Chem_All products | All products |  | Electrolyser - grid PPA + ammonia synthesis |  |  | Capacity factor | Electrolyser capacity factor | % |  | 95% | 95% | 95% | 95% | 95% | 95% | 95% | 95% | 95% | 95% | 95% | 95% | 95% | 95% | 95% | 95% | 95% | 95% | 95% | 95% | 95% | 95% | 95% | 95% | 95% | 95% | 95% | 95% | 95% | 95% | 95%
| Chem_All products | All products |  | Electrolyser - dedicated VRES + grid PPA + ammonia synthesis |  |  | Capacity factor | Electrolyser capacity factor | % |  | 95% | 95% | 95% | 95% | 95% | 95% | 95% | 95% | 95% | 95% | 95% | 95% | 95% | 95% | 95% | 95% | 95% | 95% | 95% | 95% | 95% | 95% | 95% | 95% | 95% | 95% | 95% | 95% | 95% | 95% | 95%
| Chem_All products | All products |  | Electrolyser - dedicated VRES + H2 storage - geological + ammonia synthesis |  | China | Capacity factor | Electrolyser capacity factor | % |  | 48% | 48% | 48% | 48% | 48% | 48% | 48% | 48% | 48% | 48% | 48% | 48% | 48% | 48% | 48% | 48% | 48% | 48% | 48% | 48% | 48% | 48% | 48% | 48% | 48% | 48% | 48% | 48% | 48% | 48% | 48%
| Chem_All products | All products |  | Electrolyser - dedicated VRES + H2 storage - geological + ammonia synthesis |  | Rest of Asia | Capacity factor | Electrolyser capacity factor | % |  | 45% | 45% | 45% | 45% | 45% | 45% | 45% | 45% | 45% | 45% | 45% | 45% | 45% | 45% | 45% | 45% | 45% | 45% | 45% | 45% | 45% | 45% | 45% | 45% | 45% | 45% | 45% | 45% | 45% | 45% | 45%
| Chem_All products | All products |  | Electrolyser - dedicated VRES + H2 storage - geological + ammonia synthesis |  | North America | Capacity factor | Electrolyser capacity factor | % |  | 42% | 42% | 42% | 42% | 42% | 42% | 42% | 42% | 42% | 42% | 42% | 42% | 42% | 42% | 42% | 42% | 42% | 42% | 42% | 42% | 42% | 42% | 42% | 42% | 42% | 42% | 42% | 42% | 42% | 42% | 42%
| Chem_All products | All products |  | Electrolyser - dedicated VRES + H2 storage - geological + ammonia synthesis |  | Russia | Capacity factor | Electrolyser capacity factor | % |  | 46% | 46% | 46% | 46% | 46% | 46% | 46% | 46% | 46% | 46% | 46% | 46% | 46% | 46% | 46% | 46% | 46% | 46% | 46% | 46% | 46% | 46% | 46% | 46% | 46% | 46% | 46% | 46% | 46% | 46% | 46%
| Chem_All products | All products |  | Electrolyser - dedicated VRES + H2 storage - geological + ammonia synthesis |  | Europe | Capacity factor | Electrolyser capacity factor | % |  | 46% | 46% | 46% | 46% | 46% | 46% | 46% | 46% | 46% | 46% | 46% | 46% | 46% | 46% | 46% | 46% | 46% | 46% | 46% | 46% | 46% | 46% | 46% | 46% | 46% | 46% | 46% | 46% | 46% | 46% | 46%
| Chem_All products | All products |  | Electrolyser - dedicated VRES + H2 storage - geological + ammonia synthesis |  | India | Capacity factor | Electrolyser capacity factor | % |  | 43% | 43% | 43% | 43% | 43% | 43% | 43% | 43% | 43% | 43% | 43% | 43% | 43% | 43% | 43% | 43% | 43% | 43% | 43% | 43% | 43% | 43% | 43% | 43% | 43% | 43% | 43% | 43% | 43% | 43% | 43%
| Chem_All products | All products |  | Electrolyser - dedicated VRES + H2 storage - geological + ammonia synthesis |  | Middle East | Capacity factor | Electrolyser capacity factor | % |  | 38% | 38% | 38% | 38% | 38% | 38% | 38% | 38% | 38% | 38% | 38% | 38% | 38% | 38% | 38% | 38% | 38% | 38% | 38% | 38% | 38% | 38% | 38% | 38% | 38% | 38% | 38% | 38% | 38% | 38% | 38%
| Chem_All products | All products |  | Electrolyser - dedicated VRES + H2 storage - geological + ammonia synthesis |  | Africa | Capacity factor | Electrolyser capacity factor | % |  | 49% | 49% | 49% | 49% | 49% | 49% | 49% | 49% | 49% | 49% | 49% | 49% | 49% | 49% | 49% | 49% | 49% | 49% | 49% | 49% | 49% | 49% | 49% | 49% | 49% | 49% | 49% | 49% | 49% | 49% | 49%
| Chem_All products | All products |  | Electrolyser - dedicated VRES + H2 storage - geological + ammonia synthesis |  | Latin America | Capacity factor | Electrolyser capacity factor | % |  | 39% | 39% | 39% | 39% | 39% | 39% | 39% | 39% | 39% | 39% | 39% | 39% | 39% | 39% | 39% | 39% | 39% | 39% | 39% | 39% | 39% | 39% | 39% | 39% | 39% | 39% | 39% | 39% | 39% | 39% | 39%
| Chem_All products | All products |  | Electrolyser - dedicated VRES + H2 storage - geological + ammonia synthesis |  | Oceania | Capacity factor | Electrolyser capacity factor | % |  | 44% | 44% | 44% | 44% | 44% | 44% | 44% | 44% | 44% | 44% | 44% | 44% | 44% | 44% | 44% | 44% | 44% | 44% | 44% | 44% | 44% | 44% | 44% | 44% | 44% | 44% | 44% | 44% | 44% | 44% | 44%
| Chem_All products | All products |  | Electrolyser - dedicated VRES + H2 storage - geological + ammonia synthesis |  | Brazil | Capacity factor | Electrolyser capacity factor | % |  | 50% | 50% | 50% | 50% | 50% | 50% | 50% | 50% | 50% | 50% | 50% | 50% | 50% | 50% | 50% | 50% | 50% | 50% | 50% | 50% | 50% | 50% | 50% | 50% | 50% | 50% | 50% | 50% | 50% | 50% | 50%
| Chem_All products | All products |  | Electrolyser - dedicated VRES + H2 storage - geological + ammonia synthesis |  | Saudi Arabia | Capacity factor | Electrolyser capacity factor | % |  | 56% | 56% | 56% | 56% | 56% | 56% | 56% | 56% | 56% | 56% | 56% | 56% | 56% | 56% | 56% | 56% | 56% | 56% | 56% | 56% | 56% | 56% | 56% | 56% | 56% | 56% | 56% | 56% | 56% | 56% | 56%
| Chem_All products | All products |  | Electrolyser - dedicated VRES + H2 storage - geological + ammonia synthesis |  | Namibia | Capacity factor | Electrolyser capacity factor | % |  | 54% | 54% | 54% | 54% | 54% | 54% | 54% | 54% | 54% | 54% | 54% | 54% | 54% | 54% | 54% | 54% | 54% | 54% | 54% | 54% | 54% | 54% | 54% | 54% | 54% | 54% | 54% | 54% | 54% | 54% | 54%
| Chem_All products | All products |  | Electrolyser - dedicated VRES + H2 storage - geological + ammonia synthesis |  | Australia | Capacity factor | Electrolyser capacity factor | % |  | 46% | 46% | 46% | 46% | 46% | 46% | 46% | 46% | 46% | 46% | 46% | 46% | 46% | 46% | 46% | 46% | 46% | 46% | 46% | 46% | 46% | 46% | 46% | 46% | 46% | 46% | 46% | 46% | 46% | 46% | 46%
| Chem_All products | All products |  | Electrolyser - dedicated VRES + H2 storage - pipeline + ammonia synthesis |  | China | Capacity factor | Electrolyser capacity factor | % |  | 48% | 48% | 48% | 48% | 48% | 48% | 48% | 48% | 48% | 48% | 48% | 48% | 48% | 48% | 48% | 48% | 48% | 48% | 48% | 48% | 48% | 48% | 48% | 48% | 48% | 48% | 48% | 48% | 48% | 48% | 48%
| Chem_All products | All products |  | Electrolyser - dedicated VRES + H2 storage - pipeline + ammonia synthesis |  | Rest of Asia | Capacity factor | Electrolyser capacity factor | % |  | 45% | 45% | 45% | 45% | 45% | 45% | 45% | 45% | 45% | 45% | 45% | 45% | 45% | 45% | 45% | 45% | 45% | 45% | 45% | 45% | 45% | 45% | 45% | 45% | 45% | 45% | 45% | 45% | 45% | 45% | 45%
| Chem_All products | All products |  | Electrolyser - dedicated VRES + H2 storage - pipeline + ammonia synthesis |  | North America | Capacity factor | Electrolyser capacity factor | % |  | 42% | 42% | 42% | 42% | 42% | 42% | 42% | 42% | 42% | 42% | 42% | 42% | 42% | 42% | 42% | 42% | 42% | 42% | 42% | 42% | 42% | 42% | 42% | 42% | 42% | 42% | 42% | 42% | 42% | 42% | 42%
| Chem_All products | All products |  | Electrolyser - dedicated VRES + H2 storage - pipeline + ammonia synthesis |  | Russia | Capacity factor | Electrolyser capacity factor | % |  | 46% | 46% | 46% | 46% | 46% | 46% | 46% | 46% | 46% | 46% | 46% | 46% | 46% | 46% | 46% | 46% | 46% | 46% | 46% | 46% | 46% | 46% | 46% | 46% | 46% | 46% | 46% | 46% | 46% | 46% | 46%
| Chem_All products | All products |  | Electrolyser - dedicated VRES + H2 storage - pipeline + ammonia synthesis |  | Europe | Capacity factor | Electrolyser capacity factor | % |  | 46% | 46% | 46% | 46% | 46% | 46% | 46% | 46% | 46% | 46% | 46% | 46% | 46% | 46% | 46% | 46% | 46% | 46% | 46% | 46% | 46% | 46% | 46% | 46% | 46% | 46% | 46% | 46% | 46% | 46% | 46%
| Chem_All products | All products |  | Electrolyser - dedicated VRES + H2 storage - pipeline + ammonia synthesis |  | India | Capacity factor | Electrolyser capacity factor | % |  | 43% | 43% | 43% | 43% | 43% | 43% | 43% | 43% | 43% | 43% | 43% | 43% | 43% | 43% | 43% | 43% | 43% | 43% | 43% | 43% | 43% | 43% | 43% | 43% | 43% | 43% | 43% | 43% | 43% | 43% | 43%
| Chem_All products | All products |  | Electrolyser - dedicated VRES + H2 storage - pipeline + ammonia synthesis |  | Middle East | Capacity factor | Electrolyser capacity factor | % |  | 38% | 38% | 38% | 38% | 38% | 38% | 38% | 38% | 38% | 38% | 38% | 38% | 38% | 38% | 38% | 38% | 38% | 38% | 38% | 38% | 38% | 38% | 38% | 38% | 38% | 38% | 38% | 38% | 38% | 38% | 38%
| Chem_All products | All products |  | Electrolyser - dedicated VRES + H2 storage - pipeline + ammonia synthesis |  | Africa | Capacity factor | Electrolyser capacity factor | % |  | 49% | 49% | 49% | 49% | 49% | 49% | 49% | 49% | 49% | 49% | 49% | 49% | 49% | 49% | 49% | 49% | 49% | 49% | 49% | 49% | 49% | 49% | 49% | 49% | 49% | 49% | 49% | 49% | 49% | 49% | 49%
| Chem_All products | All products |  | Electrolyser - dedicated VRES + H2 storage - pipeline + ammonia synthesis |  | Latin America | Capacity factor | Electrolyser capacity factor | % |  | 39% | 39% | 39% | 39% | 39% | 39% | 39% | 39% | 39% | 39% | 39% | 39% | 39% | 39% | 39% | 39% | 39% | 39% | 39% | 39% | 39% | 39% | 39% | 39% | 39% | 39% | 39% | 39% | 39% | 39% | 39%
| Chem_All products | All products |  | Electrolyser - dedicated VRES + H2 storage - pipeline + ammonia synthesis |  | Oceania | Capacity factor | Electrolyser capacity factor | % |  | 44% | 44% | 44% | 44% | 44% | 44% | 44% | 44% | 44% | 44% | 44% | 44% | 44% | 44% | 44% | 44% | 44% | 44% | 44% | 44% | 44% | 44% | 44% | 44% | 44% | 44% | 44% | 44% | 44% | 44% | 44%
| Chem_All products | All products |  | Electrolyser - dedicated VRES + H2 storage - pipeline + ammonia synthesis |  | Brazil | Capacity factor | Electrolyser capacity factor | % |  | 50% | 50% | 50% | 50% | 50% | 50% | 50% | 50% | 50% | 50% | 50% | 50% | 50% | 50% | 50% | 50% | 50% | 50% | 50% | 50% | 50% | 50% | 50% | 50% | 50% | 50% | 50% | 50% | 50% | 50% | 50%
| Chem_All products | All products |  | Electrolyser - dedicated VRES + H2 storage - pipeline + ammonia synthesis |  | Saudi Arabia | Capacity factor | Electrolyser capacity factor | % |  | 56% | 56% | 56% | 56% | 56% | 56% | 56% | 56% | 56% | 56% | 56% | 56% | 56% | 56% | 56% | 56% | 56% | 56% | 56% | 56% | 56% | 56% | 56% | 56% | 56% | 56% | 56% | 56% | 56% | 56% | 56%
| Chem_All products | All products |  | Electrolyser - dedicated VRES + H2 storage - pipeline + ammonia synthesis |  | Namibia | Capacity factor | Electrolyser capacity factor | % |  | 54% | 54% | 54% | 54% | 54% | 54% | 54% | 54% | 54% | 54% | 54% | 54% | 54% | 54% | 54% | 54% | 54% | 54% | 54% | 54% | 54% | 54% | 54% | 54% | 54% | 54% | 54% | 54% | 54% | 54% | 54%
| Chem_All products | All products |  | Electrolyser - dedicated VRES + H2 storage - pipeline + ammonia synthesis |  | Australia | Capacity factor | Electrolyser capacity factor | % |  | 46% | 46% | 46% | 46% | 46% | 46% | 46% | 46% | 46% | 46% | 46% | 46% | 46% | 46% | 46% | 46% | 46% | 46% | 46% | 46% | 46% | 46% | 46% | 46% | 46% | 46% | 46% | 46% | 46% | 46% | 46%
| Chem_All products | All products |  | Electrolyser + SMR + ammonia synthesis |  |  | Proportion of H2 produced via electrolysis | Proportion of H2 produced via electrolysis | % | 10%
| Chem_All products | All products |  | Electrolyser + Coal Gasification + ammonia synthesis |  |  | Proportion of H2 produced via electrolysis | Proportion of H2 produced via electrolysis | % | 10%
| Chem_All products | All products |  | Electrolyser - grid PPA + ammonia synthesis |  |  | Proportion of H2 produced via electrolysis | Proportion of H2 produced via electrolysis | % | 100%
| Chem_All products | All products |  | Electrolyser - dedicated VRES + grid PPA + ammonia synthesis |  |  | Proportion of H2 produced via electrolysis | Proportion of H2 produced via electrolysis | % | 100%
| Chem_All products | All products |  | Electrolyser - dedicated VRES + H2 storage - geological + ammonia synthesis |  |  | Proportion of H2 produced via electrolysis | Proportion of H2 produced via electrolysis | % | 100%
| Chem_All products | All products |  | Electrolyser - dedicated VRES + H2 storage - pipeline + ammonia synthesis |  |  | Proportion of H2 produced via electrolysis | Proportion of H2 produced via electrolysis | % | 100%
| Chem_All products | All products |  |  |  |  | Efficiency | Electrolyser efficiency | kWh/tH2 |  | 53000 | 52600 | 52200 | 51800 | 51400 | 51000 | 50600 | 50200 | 49800 | 49400 | 49000 | 48800 | 48600 | 48400 | 48200 | 48000 | 47800 | 47600 | 47400 | 47200 | 47000 | 46800 | 46600 | 46400 | 46200 | 46000 | 45800 | 45600 | 45400 | 45200 | 45000

## Feedstock & Energy inputs
Raw material & Energy inputs and outputs
For 'Output for python model' sheet - in exact same format as it will appear in the output sheet
| Output sheet? | Product | Shorthand | Technology |  | Region | Metric type | Metric | Standard unit | per t product? | Unit | 2020 | 2021 | 2022 | 2023 | 2024 | 2025 | 2026 | 2027 | 2028 | 2029 | 2030 | 2031 | 2032 | 2033 | 2034 | 2035 | 2036 | 2037 | 2038 | 2039 | 2040 | 2041 | 2042 | 2043 | 2044 | 2045 | 2046 | 2047 | 2048 | 2049 | 2050
| 1 | Ammonia | NH3 | Natural Gas SMR + ammonia synthesis |  | ALL | Raw material | Natural gas​ | GJ/t | 1 | GJ/tNH3 | 21 | 21 | 21 | 21 | 21 | 21 | 21 | 21 | 21 | 21 | 21 | 21 | 21 | 21 | 21 | 21 | 21 | 21 | 21 | 21 | 21 | 21 | 21 | 21 | 21 | 21 | 21 | 21 | 21 | 21 | 21
| 1 | Ammonia | NH3 | Natural Gas SMR + ammonia synthesis |  | ALL | Energy | Natural gas​ | GJ/t | 1 | GJ/tNH3 | 14.7 | 14.7 | 14.7 | 14.7 | 14.7 | 14.7 | 14.7 | 14.7 | 14.7 | 14.7 | 14.7 | 14.7 | 14.7 | 14.7 | 14.7 | 14.7 | 14.7 | 14.7 | 14.7 | 14.7 | 14.7 | 14.7 | 14.7 | 14.7 | 14.7 | 14.7 | 14.7 | 14.7 | 14.7 | 14.7 | 14.7
| 1 | Ammonia | NH3 | Natural Gas SMR + ammonia synthesis |  | ALL | Energy | Steam | GJ/t | 1 | GJ/tNH3 | -4.8 | -4.8 | -4.8 | -4.8 | -4.8 | -4.8 | -4.8 | -4.8 | -4.8 | -4.8 | -4.8 | -4.8 | -4.8 | -4.8 | -4.8 | -4.8 | -4.8 | -4.8 | -4.8 | -4.8 | -4.8 | -4.8 | -4.8 | -4.8 | -4.8 | -4.8 | -4.8 | -4.8 | -4.8 | -4.8 | -4.8
| 1 | Ammonia | NH3 | Natural Gas SMR + ammonia synthesis |  | ALL | Energy | Electricity​ - grid | GJ/t | 1 | GJ/tNH3 | 0.5 | 0.5 | 0.5 | 0.5 | 0.5 | 0.5 | 0.5 | 0.5 | 0.5 | 0.5 | 0.5 | 0.5 | 0.5 | 0.5 | 0.5 | 0.5 | 0.5 | 0.5 | 0.5 | 0.5 | 0.5 | 0.5 | 0.5 | 0.5 | 0.5 | 0.5 | 0.5 | 0.5 | 0.5 | 0.5 | 0.5
| 1 | Ammonia | NH3 | Coal Gasification + ammonia synthesis |  | ALL | Raw material | Coal​ | GJ/t | 1 | GJ/tNH3 | 20.7 | 20.7 | 20.7 | 20.7 | 20.7 | 20.7 | 20.7 | 20.7 | 20.7 | 20.7 | 20.7 | 20.7 | 20.7 | 20.7 | 20.7 | 20.7 | 20.7 | 20.7 | 20.7 | 20.7 | 20.7 | 20.7 | 20.7 | 20.7 | 20.7 | 20.7 | 20.7 | 20.7 | 20.7 | 20.7 | 20.7
| 1 | Ammonia | NH3 | Coal Gasification + ammonia synthesis |  | ALL | Energy | Coal​ | GJ/t | 1 | GJ/tNH3 | 17.3 | 17.3 | 17.3 | 17.3 | 17.3 | 17.3 | 17.3 | 17.3 | 17.3 | 17.3 | 17.3 | 17.3 | 17.3 | 17.3 | 17.3 | 17.3 | 17.3 | 17.3 | 17.3 | 17.3 | 17.3 | 17.3 | 17.3 | 17.3 | 17.3 | 17.3 | 17.3 | 17.3 | 17.3 | 17.3 | 17.3
| 1 | Ammonia | NH3 | Coal Gasification + ammonia synthesis |  | ALL | Energy | Electricity​ - grid | GJ/t | 1 | GJ/tNH3 | 3.7 | 3.7 | 3.7 | 3.7 | 3.7 | 3.7 | 3.7 | 3.7 | 3.7 | 3.7 | 3.7 | 3.7 | 3.7 | 3.7 | 3.7 | 3.7 | 3.7 | 3.7 | 3.7 | 3.7 | 3.7 | 3.7 | 3.7 | 3.7 | 3.7 | 3.7 | 3.7 | 3.7 | 3.7 | 3.7 | 3.7
| 1 | Ammonia | NH3 | Coal Gasification + ammonia synthesis |  | ALL | Energy | Steam | GJ/t | 1 | GJ/tNH3 | -1.3 | -1.3 | -1.3 | -1.3 | -1.3 | -1.3 | -1.3 | -1.3 | -1.3 | -1.3 | -1.3 | -1.3 | -1.3 | -1.3 | -1.3 | -1.3 | -1.3 | -1.3 | -1.3 | -1.3 | -1.3 | -1.3 | -1.3 | -1.3 | -1.3 | -1.3 | -1.3 | -1.3 | -1.3 | -1.3 | -1.3
| 1 | Ammonia | NH3 | Natural Gas ATR + ammonia synthesis |  | ALL | Raw material | Natural gas​ | GJ/t | 1 | GJ/tNH3 | 25.8 | 25.8 | 25.8 | 25.8 | 25.8 | 25.8 | 25.8 | 25.8 | 25.8 | 25.8 | 25.8 | 25.8 | 25.8 | 25.8 | 25.8 | 25.8 | 25.8 | 25.8 | 25.8 | 25.8 | 25.8 | 25.8 | 25.8 | 25.8 | 25.8 | 25.8 | 25.8 | 25.8 | 25.8 | 25.8 | 25.8
| 1 | Ammonia | NH3 | Natural Gas ATR + ammonia synthesis |  | ALL | Energy | Natural gas​ | GJ/t | 1 | GJ/tNH3 | 4.7 | 4.7 | 4.7 | 4.7 | 4.7 | 4.7 | 4.7 | 4.7 | 4.7 | 4.7 | 4.7 | 4.7 | 4.7 | 4.7 | 4.7 | 4.7 | 4.7 | 4.7 | 4.7 | 4.7 | 4.7 | 4.7 | 4.7 | 4.7 | 4.7 | 4.7 | 4.7 | 4.7 | 4.7 | 4.7 | 4.7
| 1 | Ammonia | NH3 | Natural Gas ATR + ammonia synthesis |  | ALL | Energy | Electricity​ - grid | GJ/t | 1 | GJ/tNH3 | bar: 2020 to 2050
| 1 | Ammonia | NH3 | Natural Gas ATR + ammonia synthesis |  | ALL | Energy | Steam | GJ/t | 1 | GJ/tNH3 | 0 | 0 | 0 | 0 | 0 | 0 | 0 | 0 | 0 | 0 | 0 | 0 | 0 | 0 | 0 | 0 | 0 | 0 | 0 | 0 | 0 | 0 | 0 | 0 | 0 | 0 | 0 | 0 | 0 | 0 | 0
| 1 | Ammonia | NH3 | Natural Gas SMR + CCS (process emissions only) + ammonia synthesis |  | ALL | Raw material | Natural gas​ | GJ/t | 1 | GJ/tNH3 | 21 | 21 | 21 | 21 | 21 | 21 | 21 | 21 | 21 | 21 | 21 | 21 | 21 | 21 | 21 | 21 | 21 | 21 | 21 | 21 | 21 | 21 | 21 | 21 | 21 | 21 | 21 | 21 | 21 | 21 | 21
| 1 | Ammonia | NH3 | Natural Gas SMR + CCS (process emissions only) + ammonia synthesis |  | ALL | Energy | Natural gas​ | GJ/t | 1 | GJ/tNH3 | 13.5 | 13.5 | 13.5 | 13.5 | 13.5 | 13.5 | 13.5 | 13.5 | 13.5 | 13.5 | 13.5 | 13.5 | 13.5 | 13.5 | 13.5 | 13.5 | 13.5 | 13.5 | 13.5 | 13.5 | 13.5 | 13.5 | 13.5 | 13.5 | 13.5 | 13.5 | 13.5 | 13.5 | 13.5 | 13.5 | 13.5
| 1 | Ammonia | NH3 | Natural Gas SMR + CCS (process emissions only) + ammonia synthesis |  | ALL | Energy | Electricity​ - grid | GJ/t | 1 | GJ/tNH3 | 0.75245 | 0.75245 | 0.75245 | 0.75245 | 0.75245 | 0.75245 | 0.75245 | 0.75245 | 0.75245 | 0.75245 | 0.75245 | 0.75245 | 0.75245 | 0.75245 | 0.75245 | 0.75245 | 0.75245 | 0.75245 | 0.75245 | 0.75245 | 0.75245 | 0.75245 | 0.75245 | 0.75245 | 0.75245 | 0.75245 | 0.75245 | 0.75245 | 0.75245 | 0.75245 | 0.75245
| 1 | Ammonia | NH3 | Natural Gas SMR + CCS (process emissions only) + ammonia synthesis |  | ALL | Energy | Steam | GJ/t | 1 | GJ/tNH3 | -3.1 | -3.1 | -3.1 | -3.1 | -3.1 | -3.1 | -3.1 | -3.1 | -3.1 | -3.1 | -3.1 | -3.1 | -3.1 | -3.1 | -3.1 | -3.1 | -3.1 | -3.1 | -3.1 | -3.1 | -3.1 | -3.1 | -3.1 | -3.1 | -3.1 | -3.1 | -3.1 | -3.1 | -3.1 | -3.1 | -3.1
| 1 | Ammonia | NH3 | Coal Gasification+ CCS + ammonia synthesis |  | ALL | Raw material | Coal​ | GJ/t | 1 | GJ/tNH3 | 18.6 | 18.6 | 18.6 | 18.6 | 18.6 | 18.6 | 18.6 | 18.6 | 18.6 | 18.6 | 18.6 | 18.6 | 18.6 | 18.6 | 18.6 | 18.6 | 18.6 | 18.6 | 18.6 | 18.6 | 18.6 | 18.6 | 18.6 | 18.6 | 18.6 | 18.6 | 18.6 | 18.6 | 18.6 | 18.6 | 18.6
| 1 | Ammonia | NH3 | Coal Gasification+ CCS + ammonia synthesis |  | ALL | Energy | Coal​ | GJ/t | 1 | GJ/tNH3 | 15.1 | 15.1 | 15.1 | 15.1 | 15.1 | 15.1 | 15.1 | 15.1 | 15.1 | 15.1 | 15.1 | 15.1 | 15.1 | 15.1 | 15.1 | 15.1 | 15.1 | 15.1 | 15.1 | 15.1 | 15.1 | 15.1 | 15.1 | 15.1 | 15.1 | 15.1 | 15.1 | 15.1 | 15.1 | 15.1 | 15.1
| 1 | Ammonia | NH3 | Coal Gasification+ CCS + ammonia synthesis |  | ALL | Energy | Electricity - PPA | GJ/t | 1 | GJ/tNH3 | 5.3 | 5.3 | 5.3 | 5.3 | 5.3 | 5.3 | 5.3 | 5.3 | 5.3 | 5.3 | 5.3 | 5.3 | 5.3 | 5.3 | 5.3 | 5.3 | 5.3 | 5.3 | 5.3 | 5.3 | 5.3 | 5.3 | 5.3 | 5.3 | 5.3 | 5.3 | 5.3 | 5.3 | 5.3 | 5.3 | 5.3
| 1 | Ammonia | NH3 | Coal Gasification+ CCS + ammonia synthesis |  | ALL | Energy | Steam | GJ/t | 1 | GJ/tNH3 | 2.6 | 2.6 | 2.6 | 2.6 | 2.6 | 2.6 | 2.6 | 2.6 | 2.6 | 2.6 | 2.6 | 2.6 | 2.6 | 2.6 | 2.6 | 2.6 | 2.6 | 2.6 | 2.6 | 2.6 | 2.6 | 2.6 | 2.6 | 2.6 | 2.6 | 2.6 | 2.6 | 2.6 | 2.6 | 2.6 | 2.6
| 1 | Ammonia | NH3 | Natural gas SMR + CCS + ammonia synthesis |  | ALL | Raw material | Natural gas​ | GJ/t | 1 | GJ/tNH3 | 21 | 21 | 21 | 21 | 21 | 21 | 21 | 21 | 21 | 21 | 21 | 21 | 21 | 21 | 21 | 21 | 21 | 21 | 21 | 21 | 21 | 21 | 21 | 21 | 21 | 21 | 21 | 21 | 21 | 21 | 21
| 1 | Ammonia | NH3 | Natural gas SMR + CCS + ammonia synthesis |  | ALL | Energy | Natural gas​ | GJ/t | 1 | GJ/tNH3 | 13.5 | 13.5 | 13.5 | 13.5 | 13.5 | 13.5 | 13.5 | 13.5 | 13.5 | 13.5 | 13.5 | 13.5 | 13.5 | 13.5 | 13.5 | 13.5 | 13.5 | 13.5 | 13.5 | 13.5 | 13.5 | 13.5 | 13.5 | 13.5 | 13.5 | 13.5 | 13.5 | 13.5 | 13.5 | 13.5 | 13.5
| 1 | Ammonia | NH3 | Natural gas SMR + CCS + ammonia synthesis |  | ALL | Energy | Electricity - PPA | GJ/t | 1 | GJ/tNH3 | 1.0851 | 1.0851 | 1.0851 | 1.0851 | 1.0851 | 1.0851 | 1.0851 | 1.0851 | 1.0851 | 1.0851 | 1.0851 | 1.0851 | 1.0851 | 1.0851 | 1.0851 | 1.0851 | 1.0851 | 1.0851 | 1.0851 | 1.0851 | 1.0851 | 1.0851 | 1.0851 | 1.0851 | 1.0851 | 1.0851 | 1.0851 | 1.0851 | 1.0851 | 1.0851 | 1.0851
| 1 | Ammonia | NH3 | Natural gas SMR + CCS + ammonia synthesis |  | ALL | Energy | Steam | GJ/t | 1 | GJ/tNH3 | -3.1 | -3.1 | -3.1 | -3.1 | -3.1 | -3.1 | -3.1 | -3.1 | -3.1 | -3.1 | -3.1 | -3.1 | -3.1 | -3.1 | -3.1 | -3.1 | -3.1 | -3.1 | -3.1 | -3.1 | -3.1 | -3.1 | -3.1 | -3.1 | -3.1 | -3.1 | -3.1 | -3.1 | -3.1 | -3.1 | -3.1
| 1 | Ammonia | NH3 | Natural gas ATR + CCS + ammonia synthesis |  | ALL | Raw material | Natural gas​ | GJ/t | 1 | GJ/tNH3 | 25.8 | 25.8 | 25.8 | 25.8 | 25.8 | 25.8 | 25.8 | 25.8 | 25.8 | 25.8 | 25.8 | 25.8 | 25.8 | 25.8 | 25.8 | 25.8 | 25.8 | 25.8 | 25.8 | 25.8 | 25.8 | 25.8 | 25.8 | 25.8 | 25.8 | 25.8 | 25.8 | 25.8 | 25.8 | 25.8 | 25.8
| 1 | Ammonia | NH3 | Natural gas ATR + CCS + ammonia synthesis |  | ALL | Energy | Natural gas​ | GJ/t | 1 | GJ/tNH3 | 4.7 | 4.7 | 4.7 | 4.7 | 4.7 | 4.7 | 4.7 | 4.7 | 4.7 | 4.7 | 4.7 | 4.7 | 4.7 | 4.7 | 4.7 | 4.7 | 4.7 | 4.7 | 4.7 | 4.7 | 4.7 | 4.7 | 4.7 | 4.7 | 4.7 | 4.7 | 4.7 | 4.7 | 4.7 | 4.7 | 4.7
| 1 | Ammonia | NH3 | Natural gas ATR + CCS + ammonia synthesis |  | ALL | Energy | Electricity - PPA | GJ/t | 1 | GJ/tNH3 | 1.6 | 1.6 | 1.6 | 1.6 | 1.6 | 1.6 | 1.6 | 1.6 | 1.6 | 1.6 | 1.6 | 1.6 | 1.6 | 1.6 | 1.6 | 1.6 | 1.6 | 1.6 | 1.6 | 1.6 | 1.6 | 1.6 | 1.6 | 1.6 | 1.6 | 1.6 | 1.6 | 1.6 | 1.6 | 1.6 | 1.6
| 1 | Ammonia | NH3 | Natural gas ATR + CCS + ammonia synthesis |  | ALL | Energy | Steam | GJ/t | 1 | GJ/tNH3 | 0 | 0 | 0 | 0 | 0 | 0 | 0 | 0 | 0 | 0 | 0 | 0 | 0 | 0 | 0 | 0 | 0 | 0 | 0 | 0 | 0 | 0 | 0 | 0 | 0 | 0 | 0 | 0 | 0 | 0 | 0
| 1 | Ammonia | NH3 | Oversized ATR + CCS |  | ALL | Raw material | Natural gas​ | GJ/t | 1 | GJ/tNH3 | 31.5262 | 31.5262 | 31.5262 | 31.5262 | 31.5262 | 31.5262 | 31.5262 | 31.5262 | 31.5262 | 31.5262 | 31.5262 | 31.5262 | 31.5262 | 31.5262 | 31.5262 | 31.5262 | 31.5262 | 31.5262 | 31.5262 | 31.5262 | 31.5262 | 31.5262 | 31.5262 | 31.5262 | 31.5262 | 31.5262 | 31.5262 | 31.5262 | 31.5262 | 31.5262 | 31.5262
| 1 | Ammonia | NH3 | Oversized ATR + CCS |  | ALL | Energy | Natural gas​ | GJ/t | 1 | GJ/tNH3 | 0 | 0 | 0 | 0 | 0 | 0 | 0 | 0 | 0 | 0 | 0 | 0 | 0 | 0 | 0 | 0 | 0 | 0 | 0 | 0 | 0 | 0 | 0 | 0 | 0 | 0 | 0 | 0 | 0 | 0 | 0
| 1 | Ammonia | NH3 | Oversized ATR + CCS |  | ALL | Energy | Electricity - PPA | GJ/t | 1 | GJ/tNH3 | 1.67 | 1.67 | 1.67 | 1.67 | 1.67 | 1.67 | 1.67 | 1.67 | 1.67 | 1.67 | 1.67 | 1.67 | 1.67 | 1.67 | 1.67 | 1.67 | 1.67 | 1.67 | 1.67 | 1.67 | 1.67 | 1.67 | 1.67 | 1.67 | 1.67 | 1.67 | 1.67 | 1.67 | 1.67 | 1.67 | 1.67
| 1 | Ammonia | NH3 | Oversized ATR + CCS |  | ALL | Energy | Steam | GJ/t | 1 | GJ/tNH3 | 0 | 0 | 0 | 0 | 0 | 0 | 0 | 0 | 0 | 0 | 0 | 0 | 0 | 0 | 0 | 0 | 0 | 0 | 0 | 0 | 0 | 0 | 0 | 0 | 0 | 0 | 0 | 0 | 0 | 0 | 0
| 1 | Ammonia | NH3 | GHR + CCS + ammonia synthesis |  | ALL | Raw material | Natural gas​ | GJ/t | 1 | GJ/tNH3 | 24.17 | 24.17 | 24.17 | 24.17 | 24.17 | 24.17 | 24.17 | 24.17 | 24.17 | 24.17 | 24.17 | 24.17 | 24.17 | 24.17 | 24.17 | 24.17 | 24.17 | 24.17 | 24.17 | 24.17 | 24.17 | 24.17 | 24.17 | 24.17 | 24.17 | 24.17 | 24.17 | 24.17 | 24.17 | 24.17 | 24.17
| 1 | Ammonia | NH3 | GHR + CCS + ammonia synthesis |  | ALL | Energy | Natural gas​ | GJ/t | 1 | GJ/tNH3 | 4.23 | 4.23 | 4.23 | 4.23 | 4.23 | 4.23 | 4.23 | 4.23 | 4.23 | 4.23 | 4.23 | 4.23 | 4.23 | 4.23 | 4.23 | 4.23 | 4.23 | 4.23 | 4.23 | 4.23 | 4.23 | 4.23 | 4.23 | 4.23 | 4.23 | 4.23 | 4.23 | 4.23 | 4.23 | 4.23 | 4.23
| 1 | Ammonia | NH3 | GHR + CCS + ammonia synthesis |  | ALL | Energy | Electricity - PPA | GJ/t | 1 | GJ/tNH3 | 1.0851 | 1.0851 | 1.0851 | 1.0851 | 1.0851 | 1.0851 | 1.0851 | 1.0851 | 1.0851 | 1.0851 | 1.0851 | 1.0851 | 1.0851 | 1.0851 | 1.0851 | 1.0851 | 1.0851 | 1.0851 | 1.0851 | 1.0851 | 1.0851 | 1.0851 | 1.0851 | 1.0851 | 1.0851 | 1.0851 | 1.0851 | 1.0851 | 1.0851 | 1.0851 | 1.0851
| 1 | Ammonia | NH3 | GHR + CCS + ammonia synthesis |  | ALL | Energy | Steam | GJ/t | 1 | GJ/tNH3 | 0 | 0 | 0 | 0 | 0 | 0 | 0 | 0 | 0 | 0 | 0 | 0 | 0 | 0 | 0 | 0 | 0 | 0 | 0 | 0 | 0 | 0 | 0 | 0 | 0 | 0 | 0 | 0 | 0 | 0 | 0
| 1 | Ammonia | NH3 | Electrolyser + SMR + ammonia synthesis |  | ALL | Energy | Electricity - PPA | GJ/t | 1 | GJ/tNH3 | 3.8471 | 3.8216 | 3.7962 | 3.7708 | 3.7454 | 3.72 | 3.6946 | 3.6692 | 3.6438 | 3.6184 | 3.5929 | 3.5802 | 3.5675 | 3.5548 | 3.5421 | 3.5294 | 3.5167 | 3.504 | 3.4913 | 3.4786 | 3.4659 | 3.4532 | 3.4405 | 3.4278 | 3.4151 | 3.4024 | 3.3896 | 3.3769 | 3.3642 | 3.3515 | 3.3388
| 1 | Ammonia | NH3 | Electrolyser + SMR + ammonia synthesis |  | ALL | Raw material | Natural gas​ | GJ/t | 1 | GJ/tNH3 | 17.85 | 17.85 | 17.85 | 17.85 | 17.85 | 17.85 | 17.85 | 17.85 | 17.85 | 17.85 | 17.85 | 17.85 | 17.85 | 17.85 | 17.85 | 17.85 | 17.85 | 17.85 | 17.85 | 17.85 | 17.85 | 17.85 | 17.85 | 17.85 | 17.85 | 17.85 | 17.85 | 17.85 | 17.85 | 17.85 | 17.85
| 1 | Ammonia | NH3 | Electrolyser + SMR + ammonia synthesis |  | ALL | Energy | Natural gas​ | GJ/t | 1 | GJ/tNH3 | 12.495 | 12.495 | 12.495 | 12.495 | 12.495 | 12.495 | 12.495 | 12.495 | 12.495 | 12.495 | 12.495 | 12.495 | 12.495 | 12.495 | 12.495 | 12.495 | 12.495 | 12.495 | 12.495 | 12.495 | 12.495 | 12.495 | 12.495 | 12.495 | 12.495 | 12.495 | 12.495 | 12.495 | 12.495 | 12.495 | 12.495
| 1 | Ammonia | NH3 | Electrolyser + SMR + ammonia synthesis |  | ALL | Energy | Steam | GJ/t | 1 | GJ/tNH3 | -4.48 | -4.48 | -4.48 | -4.48 | -4.48 | -4.48 | -4.48 | -4.48 | -4.48 | -4.48 | -4.48 | -4.48 | -4.48 | -4.48 | -4.48 | -4.48 | -4.48 | -4.48 | -4.48 | -4.48 | -4.48 | -4.48 | -4.48 | -4.48 | -4.48 | -4.48 | -4.48 | -4.48 | -4.48 | -4.48 | -4.48
| 1 | Ammonia | NH3 | Electrolyser + ATR + ammonia synthesis |  | ALL | Energy | Electricity - PPA | GJ/t | 1 | GJ/tNH3 | 4.3671 | 4.3416 | 4.3162 | 4.2908 | 4.2654 | 4.24 | 4.2146 | 4.1892 | 4.1638 | 4.1384 | 4.1129 | 4.1002 | 4.0875 | 4.0748 | 4.0621 | 4.0494 | 4.0367 | 4.024 | 4.0113 | 3.9986 | 3.9859 | 3.9732 | 3.9605 | 3.9478 | 3.9351 | 3.9224 | 3.9096 | 3.8969 | 3.8842 | 3.8715 | 3.8588
| 1 | Ammonia | NH3 | Electrolyser + ATR + ammonia synthesis |  | ALL | Raw material | Natural gas​ | GJ/t | 1 | GJ/tNH3 | 21.93 | 21.93 | 21.93 | 21.93 | 21.93 | 21.93 | 21.93 | 21.93 | 21.93 | 21.93 | 21.93 | 21.93 | 21.93 | 21.93 | 21.93 | 21.93 | 21.93 | 21.93 | 21.93 | 21.93 | 21.93 | 21.93 | 21.93 | 21.93 | 21.93 | 21.93 | 21.93 | 21.93 | 21.93 | 21.93 | 21.93
| 1 | Ammonia | NH3 | Electrolyser + ATR + ammonia synthesis |  | ALL | Energy | Natural gas​ | GJ/t | 1 | GJ/tNH3 | 3.995 | 3.995 | 3.995 | 3.995 | 3.995 | 3.995 | 3.995 | 3.995 | 3.995 | 3.995 | 3.995 | 3.995 | 3.995 | 3.995 | 3.995 | 3.995 | 3.995 | 3.995 | 3.995 | 3.995 | 3.995 | 3.995 | 3.995 | 3.995 | 3.995 | 3.995 | 3.995 | 3.995 | 3.995 | 3.995 | 3.995
| 1 | Ammonia | NH3 | Electrolyser + ATR + ammonia synthesis |  | ALL | Energy | Steam | GJ/t | 1 | GJ/tNH3 | -0.16 | -0.16 | -0.16 | -0.16 | -0.16 | -0.16 | -0.16 | -0.16 | -0.16 | -0.16 | -0.16 | -0.16 | -0.16 | -0.16 | -0.16 | -0.16 | -0.16 | -0.16 | -0.16 | -0.16 | -0.16 | -0.16 | -0.16 | -0.16 | -0.16 | -0.16 | -0.16 | -0.16 | -0.16 | -0.16 | -0.16
| 1 | Ammonia | NH3 | Electrolyser + Coal Gasification + ammonia synthesis |  | ALL | Raw material | Coal​ | GJ/t | 1 | GJ/tNH3 | 17.595 | 17.595 | 17.595 | 17.595 | 17.595 | 17.595 | 17.595 | 17.595 | 17.595 | 17.595 | 17.595 | 17.595 | 17.595 | 17.595 | 17.595 | 17.595 | 17.595 | 17.595 | 17.595 | 17.595 | 17.595 | 17.595 | 17.595 | 17.595 | 17.595 | 17.595 | 17.595 | 17.595 | 17.595 | 17.595 | 17.595
| 1 | Ammonia | NH3 | Electrolyser + Coal Gasification + ammonia synthesis |  | ALL | Energy | Coal​ | GJ/t | 1 | GJ/tNH3 | 14.705 | 14.705 | 14.705 | 14.705 | 14.705 | 14.705 | 14.705 | 14.705 | 14.705 | 14.705 | 14.705 | 14.705 | 14.705 | 14.705 | 14.705 | 14.705 | 14.705 | 14.705 | 14.705 | 14.705 | 14.705 | 14.705 | 14.705 | 14.705 | 14.705 | 14.705 | 14.705 | 14.705 | 14.705 | 14.705 | 14.705
| 1 | Ammonia | NH3 | Electrolyser + Coal Gasification + ammonia synthesis |  | ALL | Energy | Electricity - PPA | GJ/t | 1 | GJ/tNH3 | 7.0671 | 7.0416 | 7.0162 | 6.9908 | 6.9654 | 6.94 | 6.9146 | 6.8892 | 6.8638 | 6.8384 | 6.8129 | 6.8002 | 6.7875 | 6.7748 | 6.7621 | 6.7494 | 6.7367 | 6.724 | 6.7113 | 6.6986 | 6.6859 | 6.6732 | 6.6605 | 6.6478 | 6.6351 | 6.6224 | 6.6096 | 6.5969 | 6.5842 | 6.5715 | 6.5588
| 1 | Ammonia | NH3 | Electrolyser + Coal Gasification + ammonia synthesis |  | ALL | Energy | Steam | GJ/t | 1 | GJ/tNH3 | -1.33 | -1.33 | -1.33 | -1.33 | -1.33 | -1.33 | -1.33 | -1.33 | -1.33 | -1.33 | -1.33 | -1.33 | -1.33 | -1.33 | -1.33 | -1.33 | -1.33 | -1.33 | -1.33 | -1.33 | -1.33 | -1.33 | -1.33 | -1.33 | -1.33 | -1.33 | -1.33 | -1.33 | -1.33 | -1.33 | -1.33
| 1 | Ammonia | NH3 | Electrolyser - grid PPA + ammonia synthesis |  | ALL | Energy | Electricity - PPA | GJ/t | 1 | GJ/tNH3 | 37.1914 | 36.9373 | 36.6832 | 36.429 | 36.1749 | 35.9208 | 35.6667 | 35.4126 | 35.1584 | 34.9043 | 34.6502 | 34.5232 | 34.3961 | 34.269 | 34.142 | 34.0149 | 33.8879 | 33.7608 | 33.6337 | 33.5067 | 33.3796 | 33.2526 | 33.1255 | 32.9984 | 32.8714 | 32.7443 | 32.6173 | 32.4902 | 32.3632 | 32.2361 | 32.109
| 1 | Ammonia | NH3 | Electrolyser - grid PPA + ammonia synthesis |  | ALL | Energy | Steam | GJ/t | 1 | GJ/tNH3 | -1.6 | -1.6 | -1.6 | -1.6 | -1.6 | -1.6 | -1.6 | -1.6 | -1.6 | -1.6 | -1.6 | -1.6 | -1.6 | -1.6 | -1.6 | -1.6 | -1.6 | -1.6 | -1.6 | -1.6 | -1.6 | -1.6 | -1.6 | -1.6 | -1.6 | -1.6 | -1.6 | -1.6 | -1.6 | -1.6 | -1.6
| 1 | Ammonia | NH3 | Biomass Digestion + ammonia synthesis |  | ALL | Raw material | Wet biomass | GJ/t | 1 | GJ/tNH3 | 78.9264 | 78.9264 | 78.9264 | 78.9264 | 78.9264 | 78.9264 | 78.9264 | 78.9264 | 78.9264 | 78.9264 | 78.9264 | 78.9264 | 78.9264 | 78.9264 | 78.9264 | 78.9264 | 78.9264 | 78.9264 | 78.9264 | 78.9264 | 78.9264 | 78.9264 | 78.9264 | 78.9264 | 78.9264 | 78.9264 | 78.9264 | 78.9264 | 78.9264 | 78.9264 | 78.9264
| 1 | Ammonia | NH3 | Biomass Digestion + ammonia synthesis |  | ALL | Energy | Electricity - PPA | GJ/t | 1 | GJ/tNH3 | 6.7208 | 6.7208 | 6.7208 | 6.7208 | 6.7208 | 6.7208 | 6.7208 | 6.7208 | 6.7208 | 6.7208 | 6.7208 | 6.7208 | 6.7208 | 6.7208 | 6.7208 | 6.7208 | 6.7208 | 6.7208 | 6.7208 | 6.7208 | 6.7208 | 6.7208 | 6.7208 | 6.7208 | 6.7208 | 6.7208 | 6.7208 | 6.7208 | 6.7208 | 6.7208 | 6.7208
| 1 | Ammonia | NH3 | Biomass Digestion + ammonia synthesis |  | ALL | Energy | Steam | GJ/t | 1 | GJ/tNH3 | bar: 2020 to 2050
| 1 | Ammonia | NH3 | Biomass Gasification + ammonia synthesis |  | ALL | Raw material | Dry biomass | GJ/t | 1 | GJ/tNH3 | 29.9077 | 29.9077 | 29.9077 | 29.9077 | 29.9077 | 29.9077 | 29.9077 | 29.9077 | 29.9077 | 29.9077 | 29.9077 | 29.9077 | 29.9077 | 29.9077 | 29.9077 | 29.9077 | 29.9077 | 29.9077 | 29.9077 | 29.9077 | 29.9077 | 29.9077 | 29.9077 | 29.9077 | 29.9077 | 29.9077 | 29.9077 | 29.9077 | 29.9077 | 29.9077 | 29.9077
| 1 | Ammonia | NH3 | Biomass Gasification + ammonia synthesis |  | ALL | Energy | Electricity - PPA | GJ/t | 1 | GJ/tNH3 | 6.0208 | 6.0208 | 6.0208 | 6.0208 | 6.0208 | 6.0208 | 6.0208 | 6.0208 | 6.0208 | 6.0208 | 6.0208 | 6.0208 | 6.0208 | 6.0208 | 6.0208 | 6.0208 | 6.0208 | 6.0208 | 6.0208 | 6.0208 | 6.0208 | 6.0208 | 6.0208 | 6.0208 | 6.0208 | 6.0208 | 6.0208 | 6.0208 | 6.0208 | 6.0208 | 6.0208
| 1 | Ammonia | NH3 | Biomass Gasification + ammonia synthesis |  | ALL | Energy | Steam | GJ/t | 1 | GJ/tNH3 | 0 | 0 | 0 | 0 | 0 | 0 | 0 | 0 | 0 | 0 | 0 | 0 | 0 | 0 | 0 | 0 | 0 | 0 | 0 | 0 | 0 | 0 | 0 | 0 | 0 | 0 | 0 | 0 | 0 | 0 | 0
| 1 | Ammonia | NH3 | ESMR Gas + CCS + ammonia synthesis |  | ALL | Energy | Electricity - PPA | GJ/t | 1 | GJ/tNH3 | 8.4351 | 8.4351 | 8.4351 | 8.4351 | 8.4351 | 8.4351 | 8.4351 | 8.4351 | 8.4351 | 8.4351 | 8.4351 | 8.4351 | 8.4351 | 8.4351 | 8.4351 | 8.4351 | 8.4351 | 8.4351 | 8.4351 | 8.4351 | 8.4351 | 8.4351 | 8.4351 | 8.4351 | 8.4351 | 8.4351 | 8.4351 | 8.4351 | 8.4351 | 8.4351 | 8.4351
| 1 | Ammonia | NH3 | ESMR Gas + CCS + ammonia synthesis |  | ALL | Raw material | Natural gas​ | GJ/t | 1 | GJ/tNH3 | 21 | 21 | 21 | 21 | 21 | 21 | 21 | 21 | 21 | 21 | 21 | 21 | 21 | 21 | 21 | 21 | 21 | 21 | 21 | 21 | 21 | 21 | 21 | 21 | 21 | 21 | 21 | 21 | 21 | 21 | 21
| 1 | Ammonia | NH3 | ESMR Gas + CCS + ammonia synthesis |  | ALL | Energy | Natural gas​ | GJ/t | 1 | GJ/tNH3 | 0 | 0 | 0 | 0 | 0 | 0 | 0 | 0 | 0 | 0 | 0 | 0 | 0 | 0 | 0 | 0 | 0 | 0 | 0 | 0 | 0 | 0 | 0 | 0 | 0 | 0 | 0 | 0 | 0 | 0 | 0
| 1 | Ammonia | NH3 | ESMR Gas + CCS + ammonia synthesis |  | ALL | Energy | Steam | GJ/t | 1 | GJ/tNH3 | -4.8 | -4.8 | -4.8 | -4.8 | -4.8 | -4.8 | -4.8 | -4.8 | -4.8 | -4.8 | -4.8 | -4.8 | -4.8 | -4.8 | -4.8 | -4.8 | -4.8 | -4.8 | -4.8 | -4.8 | -4.8 | -4.8 | -4.8 | -4.8 | -4.8 | -4.8 | -4.8 | -4.8 | -4.8 | -4.8 | -4.8
| 1 | Ammonia | NH3 | Methane Pyrolysis + ammonia synthesis |  | ALL | Raw material | Natural gas​ | GJ/t | 1 | GJ/tNH3 | 40.5 | 40.5 | 40.5 | 40.5 | 40.5 | 40.5 | 40.5 | 40.5 | 40.5 | 40.5 | 40.5 | 40.5 | 40.5 | 40.5 | 40.5 | 40.5 | 40.5 | 40.5 | 40.5 | 40.5 | 40.5 | 40.5 | 40.5 | 40.5 | 40.5 | 40.5 | 40.5 | 40.5 | 40.5 | 40.5 | 40.5
| 1 | Ammonia | NH3 | Methane Pyrolysis + ammonia synthesis |  | ALL | Energy | Electricity - PPA | GJ/t | 1 | GJ/tNH3 | 8.4 | 8.4 | 8.4 | 8.4 | 8.4 | 8.4 | 8.4 | 8.4 | 8.4 | 8.4 | 8.4 | 8.4 | 8.4 | 8.4 | 8.4 | 8.4 | 8.4 | 8.4 | 8.4 | 8.4 | 8.4 | 8.4 | 8.4 | 8.4 | 8.4 | 8.4 | 8.4 | 8.4 | 8.4 | 8.4 | 8.4
| 1 | Ammonia | NH3 | Methane Pyrolysis + ammonia synthesis |  | ALL | Energy | Steam | GJ/t | 1 | GJ/tNH3 | -1.6 | -1.6 | -1.6 | -1.6 | -1.6 | -1.6 | -1.6 | -1.6 | -1.6 | -1.6 | -1.6 | -1.6 | -1.6 | -1.6 | -1.6 | -1.6 | -1.6 | -1.6 | -1.6 | -1.6 | -1.6 | -1.6 | -1.6 | -1.6 | -1.6 | -1.6 | -1.6 | -1.6 | -1.6 | -1.6 | -1.6
| 1 | Ammonia | NH3 | Electrolyser - dedicated VRES + grid PPA + ammonia synthesis |  | China | Energy | Electricity - on site VREs | GJ/t | 1 | GJ/tNH3 | 16.1619 | 16.0399 | 15.9179 | 15.796 | 15.674 | 15.552 | 15.43 | 15.308 | 15.1861 | 15.0641 | 14.9421 | 14.8811 | 14.8201 | 14.7592 | 14.6982 | 14.6372 | 14.5762 | 14.5152 | 14.4542 | 14.3932 | 14.3322 | 14.2712 | 14.2103 | 14.1493 | 14.0883 | 14.0273 | 13.9663 | 13.9053 | 13.8443 | 13.7833 | 13.7224
| 1 | Ammonia | NH3 | Electrolyser - dedicated VRES + grid PPA + ammonia synthesis |  | Rest of Asia | Energy | Electricity - on site VREs | GJ/t | 1 | GJ/tNH3 | 15.1518 | 15.0374 | 14.9231 | 14.8087 | 14.6944 | 14.58 | 14.4656 | 14.3513 | 14.2369 | 14.1226 | 14.0082 | 13.9511 | 13.8939 | 13.8367 | 13.7795 | 13.7224 | 13.6652 | 13.608 | 13.5508 | 13.4936 | 13.4365 | 13.3793 | 13.3221 | 13.2649 | 13.2078 | 13.1506 | 13.0934 | 13.0362 | 12.9791 | 12.9219 | 12.8647
| 1 | Ammonia | NH3 | Electrolyser - dedicated VRES + grid PPA + ammonia synthesis |  | North America | Energy | Electricity - on site VREs | GJ/t | 1 | GJ/tNH3 | 14.1416 | 14.0349 | 13.9282 | 13.8215 | 13.7147 | 13.608 | 13.5013 | 13.3945 | 13.2878 | 13.1811 | 13.0744 | 13.021 | 12.9676 | 12.9143 | 12.8609 | 12.8075 | 12.7542 | 12.7008 | 12.6474 | 12.5941 | 12.5407 | 12.4873 | 12.434 | 12.3806 | 12.3272 | 12.2739 | 12.2205 | 12.1672 | 12.1138 | 12.0604 | 12.0071
| 1 | Ammonia | NH3 | Electrolyser - dedicated VRES + grid PPA + ammonia synthesis |  | Russia | Energy | Electricity - on site VREs | GJ/t | 1 | GJ/tNH3 | 15.4885 | 15.3716 | 15.2547 | 15.1378 | 15.0209 | 14.904 | 14.7871 | 14.6702 | 14.5533 | 14.4364 | 14.3195 | 14.2611 | 14.2026 | 14.1442 | 14.0857 | 14.0273 | 13.9688 | 13.9104 | 13.852 | 13.7935 | 13.7351 | 13.6766 | 13.6182 | 13.5597 | 13.5013 | 13.4428 | 13.3844 | 13.3259 | 13.2675 | 13.209 | 13.1506
| 1 | Ammonia | NH3 | Electrolyser - dedicated VRES + grid PPA + ammonia synthesis |  | Europe | Energy | Electricity - on site VREs | GJ/t | 1 | GJ/tNH3 | 15.4885 | 15.3716 | 15.2547 | 15.1378 | 15.0209 | 14.904 | 14.7871 | 14.6702 | 14.5533 | 14.4364 | 14.3195 | 14.2611 | 14.2026 | 14.1442 | 14.0857 | 14.0273 | 13.9688 | 13.9104 | 13.852 | 13.7935 | 13.7351 | 13.6766 | 13.6182 | 13.5597 | 13.5013 | 13.4428 | 13.3844 | 13.3259 | 13.2675 | 13.209 | 13.1506
| 1 | Ammonia | NH3 | Electrolyser - dedicated VRES + grid PPA + ammonia synthesis |  | India | Energy | Electricity - on site VREs | GJ/t | 1 | GJ/tNH3 | 14.4784 | 14.3691 | 14.2598 | 14.1505 | 14.0413 | 13.932 | 13.8227 | 13.7135 | 13.6042 | 13.4949 | 13.3856 | 13.331 | 13.2764 | 13.2217 | 13.1671 | 13.1125 | 13.0578 | 13.0032 | 12.9486 | 12.8939 | 12.8393 | 12.7847 | 12.73 | 12.6754 | 12.6208 | 12.5661 | 12.5115 | 12.4568 | 12.4022 | 12.3476 | 12.2929
| 1 | Ammonia | NH3 | Electrolyser - dedicated VRES + grid PPA + ammonia synthesis |  | Middle East | Energy | Electricity - on site VREs | GJ/t | 1 | GJ/tNH3 | 12.7948 | 12.6983 | 12.6017 | 12.5051 | 12.4086 | 12.312 | 12.2154 | 12.1189 | 12.0223 | 11.9257 | 11.8292 | 11.7809 | 11.7326 | 11.6843 | 11.636 | 11.5878 | 11.5395 | 11.4912 | 11.4429 | 11.3946 | 11.3464 | 11.2981 | 11.2498 | 11.2015 | 11.1532 | 11.1049 | 11.0567 | 11.0084 | 10.9601 | 10.9118 | 10.8635
| 1 | Ammonia | NH3 | Electrolyser - dedicated VRES + grid PPA + ammonia synthesis |  | Africa | Energy | Electricity - on site VREs | GJ/t | 1 | GJ/tNH3 | 16.4986 | 16.3741 | 16.2496 | 16.125 | 16.0005 | 15.876 | 15.7515 | 15.627 | 15.5024 | 15.3779 | 15.2534 | 15.1912 | 15.1289 | 15.0666 | 15.0044 | 14.9421 | 14.8799 | 14.8176 | 14.7553 | 14.6931 | 14.6308 | 14.5686 | 14.5063 | 14.444 | 14.3818 | 14.3195 | 14.2573 | 14.195 | 14.1328 | 14.0705 | 14.0082
| 1 | Ammonia | NH3 | Electrolyser - dedicated VRES + grid PPA + ammonia synthesis |  | Latin America | Energy | Electricity - on site VREs | GJ/t | 1 | GJ/tNH3 | 13.1315 | 13.0324 | 12.9333 | 12.8342 | 12.7351 | 12.636 | 12.5369 | 12.4378 | 12.3387 | 12.2396 | 12.1405 | 12.0909 | 12.0414 | 11.9918 | 11.9423 | 11.8927 | 11.8432 | 11.7936 | 11.744 | 11.6945 | 11.6449 | 11.5954 | 11.5458 | 11.4963 | 11.4467 | 11.3972 | 11.3476 | 11.2981 | 11.2485 | 11.199 | 11.1494
| 1 | Ammonia | NH3 | Electrolyser - dedicated VRES + grid PPA + ammonia synthesis |  | Oceania | Energy | Electricity - on site VREs | GJ/t | 1 | GJ/tNH3 | 14.8151 | 14.7032 | 14.5914 | 14.4796 | 14.3678 | 14.256 | 14.1442 | 14.0324 | 13.9206 | 13.8088 | 13.6969 | 13.641 | 13.5851 | 13.5292 | 13.4733 | 13.4174 | 13.3615 | 13.3056 | 13.2497 | 13.1938 | 13.1379 | 13.082 | 13.0261 | 12.9702 | 12.9143 | 12.8584 | 12.8024 | 12.7465 | 12.6906 | 12.6347 | 12.5788
| 1 | Ammonia | NH3 | Electrolyser - dedicated VRES + grid PPA + ammonia synthesis |  | Brazil | Energy | Electricity - on site VREs | GJ/t | 1 | GJ/tNH3 | 16.8353 | 16.7082 | 16.5812 | 16.4541 | 16.3271 | 16.2 | 16.0729 | 15.9459 | 15.8188 | 15.6918 | 15.5647 | 15.5012 | 15.4376 | 15.3741 | 15.3106 | 15.2471 | 15.1835 | 15.12 | 15.0565 | 14.9929 | 14.9294 | 14.8659 | 14.8024 | 14.7388 | 14.6753 | 14.6118 | 14.5482 | 14.4847 | 14.4212 | 14.3576 | 14.2941
| 1 | Ammonia | NH3 | Electrolyser - dedicated VRES + grid PPA + ammonia synthesis |  | Saudi Arabia | Energy | Electricity - on site VREs | GJ/t | 1 | GJ/tNH3 | 18.8555 | 18.7132 | 18.5709 | 18.4286 | 18.2863 | 18.144 | 18.0017 | 17.8594 | 17.7171 | 17.5748 | 17.4325 | 17.3613 | 17.2902 | 17.219 | 17.1479 | 17.0767 | 17.0056 | 16.9344 | 16.8632 | 16.7921 | 16.7209 | 16.6498 | 16.5786 | 16.5075 | 16.4363 | 16.3652 | 16.294 | 16.2229 | 16.1517 | 16.0806 | 16.0094
| 1 | Ammonia | NH3 | Electrolyser - dedicated VRES + grid PPA + ammonia synthesis |  | Namibia | Energy | Electricity - on site VREs | GJ/t | 1 | GJ/tNH3 | 18.1821 | 18.0449 | 17.9077 | 17.7704 | 17.6332 | 17.496 | 17.3588 | 17.2216 | 17.0843 | 16.9471 | 16.8099 | 16.7413 | 16.6727 | 16.604 | 16.5354 | 16.4668 | 16.3982 | 16.3296 | 16.261 | 16.1924 | 16.1238 | 16.0552 | 15.9865 | 15.9179 | 15.8493 | 15.7807 | 15.7121 | 15.6435 | 15.5749 | 15.5063 | 15.4376
| 1 | Ammonia | NH3 | Electrolyser - dedicated VRES + grid PPA + ammonia synthesis |  | Australia | Energy | Electricity - on site VREs | GJ/t | 1 | GJ/tNH3 | 15.4885 | 15.3716 | 15.2547 | 15.1378 | 15.0209 | 14.904 | 14.7871 | 14.6702 | 14.5533 | 14.4364 | 14.3195 | 14.2611 | 14.2026 | 14.1442 | 14.0857 | 14.0273 | 13.9688 | 13.9104 | 13.852 | 13.7935 | 13.7351 | 13.6766 | 13.6182 | 13.5597 | 13.5013 | 13.4428 | 13.3844 | 13.3259 | 13.2675 | 13.209 | 13.1506
| 1 | Ammonia | NH3 | Electrolyser - dedicated VRES + grid PPA + ammonia synthesis |  | China | Energy | Electricity - PPA | GJ/t | 1 | GJ/tNH3 | 21.0295 | 20.8974 | 20.7652 | 20.6331 | 20.5009 | 20.3688 | 20.2367 | 20.1045 | 19.9724 | 19.8402 | 19.7081 | 19.642 | 19.576 | 19.5099 | 19.4438 | 19.3777 | 19.3117 | 19.2456 | 19.1795 | 19.1135 | 19.0474 | 18.9813 | 18.9152 | 18.8492 | 18.7831 | 18.717 | 18.651 | 18.5849 | 18.5188 | 18.4528 | 18.3867
| 1 | Ammonia | NH3 | Electrolyser - dedicated VRES + grid PPA + ammonia synthesis |  | Rest of Asia | Energy | Electricity - PPA | GJ/t | 1 | GJ/tNH3 | 22.0396 | 21.8999 | 21.7601 | 21.6203 | 21.4806 | 21.3408 | 21.201 | 21.0613 | 20.9215 | 20.7817 | 20.642 | 20.5721 | 20.5022 | 20.4323 | 20.3624 | 20.2926 | 20.2227 | 20.1528 | 20.0829 | 20.013 | 19.9432 | 19.8733 | 19.8034 | 19.7335 | 19.6636 | 19.5937 | 19.5239 | 19.454 | 19.3841 | 19.3142 | 19.2443
| 1 | Ammonia | NH3 | Electrolyser - dedicated VRES + grid PPA + ammonia synthesis |  | North America | Energy | Electricity - PPA | GJ/t | 1 | GJ/tNH3 | 23.0497 | 22.9024 | 22.755 | 22.6076 | 22.4602 | 22.3128 | 22.1654 | 22.018 | 21.8706 | 21.7232 | 21.5759 | 21.5022 | 21.4285 | 21.3548 | 21.2811 | 21.2074 | 21.1337 | 21.06 | 20.9863 | 20.9126 | 20.8389 | 20.7652 | 20.6915 | 20.6178 | 20.5441 | 20.4704 | 20.3968 | 20.3231 | 20.2494 | 20.1757 | 20.102
| 1 | Ammonia | NH3 | Electrolyser - dedicated VRES + grid PPA + ammonia synthesis |  | Russia | Energy | Electricity - PPA | GJ/t | 1 | GJ/tNH3 | 21.7029 | 21.5657 | 21.4285 | 21.2912 | 21.154 | 21.0168 | 20.8796 | 20.7424 | 20.6051 | 20.4679 | 20.3307 | 20.2621 | 20.1935 | 20.1248 | 20.0562 | 19.9876 | 19.919 | 19.8504 | 19.7818 | 19.7132 | 19.6446 | 19.576 | 19.5073 | 19.4387 | 19.3701 | 19.3015 | 19.2329 | 19.1643 | 19.0957 | 19.0271 | 18.9584
| 1 | Ammonia | NH3 | Electrolyser - dedicated VRES + grid PPA + ammonia synthesis |  | Europe | Energy | Electricity - PPA | GJ/t | 1 | GJ/tNH3 | 21.7029 | 21.5657 | 21.4285 | 21.2912 | 21.154 | 21.0168 | 20.8796 | 20.7424 | 20.6051 | 20.4679 | 20.3307 | 20.2621 | 20.1935 | 20.1248 | 20.0562 | 19.9876 | 19.919 | 19.8504 | 19.7818 | 19.7132 | 19.6446 | 19.576 | 19.5073 | 19.4387 | 19.3701 | 19.3015 | 19.2329 | 19.1643 | 19.0957 | 19.0271 | 18.9584
| 1 | Ammonia | NH3 | Electrolyser - dedicated VRES + grid PPA + ammonia synthesis |  | India | Energy | Electricity - PPA | GJ/t | 1 | GJ/tNH3 | 22.713 | 22.5682 | 22.4233 | 22.2785 | 22.1336 | 21.9888 | 21.844 | 21.6991 | 21.5543 | 21.4094 | 21.2646 | 21.1921 | 21.1197 | 21.0473 | 20.9749 | 20.9024 | 20.83 | 20.7576 | 20.6852 | 20.6128 | 20.5403 | 20.4679 | 20.3955 | 20.3231 | 20.2506 | 20.1782 | 20.1058 | 20.0334 | 19.9609 | 19.8885 | 19.8161
| 1 | Ammonia | NH3 | Electrolyser - dedicated VRES + grid PPA + ammonia synthesis |  | Middle East | Energy | Electricity - PPA | GJ/t | 1 | GJ/tNH3 | 24.3966 | 24.239 | 24.0815 | 23.9239 | 23.7664 | 23.6088 | 23.4512 | 23.2937 | 23.1361 | 22.9786 | 22.821 | 22.7423 | 22.6635 | 22.5847 | 22.5059 | 22.4272 | 22.3484 | 22.2696 | 22.1908 | 22.112 | 22.0333 | 21.9545 | 21.8757 | 21.7969 | 21.7182 | 21.6394 | 21.5606 | 21.4818 | 21.4031 | 21.3243 | 21.2455
| 1 | Ammonia | NH3 | Electrolyser - dedicated VRES + grid PPA + ammonia synthesis |  | Africa | Energy | Electricity - PPA | GJ/t | 1 | GJ/tNH3 | 20.6928 | 20.5632 | 20.4336 | 20.304 | 20.1744 | 20.0448 | 19.9152 | 19.7856 | 19.656 | 19.5264 | 19.3968 | 19.332 | 19.2672 | 19.2024 | 19.1376 | 19.0728 | 19.008 | 18.9432 | 18.8784 | 18.8136 | 18.7488 | 18.684 | 18.6192 | 18.5544 | 18.4896 | 18.4248 | 18.36 | 18.2952 | 18.2304 | 18.1656 | 18.1008
| 1 | Ammonia | NH3 | Electrolyser - dedicated VRES + grid PPA + ammonia synthesis |  | Latin America | Energy | Electricity - PPA | GJ/t | 1 | GJ/tNH3 | 24.0599 | 23.9048 | 23.7498 | 23.5948 | 23.4398 | 23.2848 | 23.1298 | 22.9748 | 22.8198 | 22.6648 | 22.5097 | 22.4322 | 22.3547 | 22.2772 | 22.1997 | 22.1222 | 22.0447 | 21.9672 | 21.8897 | 21.8122 | 21.7347 | 21.6572 | 21.5797 | 21.5022 | 21.4247 | 21.3472 | 21.2696 | 21.1921 | 21.1146 | 21.0371 | 20.9596
| 1 | Ammonia | NH3 | Electrolyser - dedicated VRES + grid PPA + ammonia synthesis |  | Oceania | Energy | Electricity - PPA | GJ/t | 1 | GJ/tNH3 | 22.3763 | 22.234 | 22.0917 | 21.9494 | 21.8071 | 21.6648 | 21.5225 | 21.3802 | 21.2379 | 21.0956 | 20.9533 | 20.8821 | 20.811 | 20.7398 | 20.6687 | 20.5975 | 20.5264 | 20.4552 | 20.384 | 20.3129 | 20.2417 | 20.1706 | 20.0994 | 20.0283 | 19.9571 | 19.886 | 19.8148 | 19.7437 | 19.6725 | 19.6014 | 19.5302
| 1 | Ammonia | NH3 | Electrolyser - dedicated VRES + grid PPA + ammonia synthesis |  | Brazil | Energy | Electricity - PPA | GJ/t | 1 | GJ/tNH3 | 20.3561 | 20.229 | 20.102 | 19.9749 | 19.8479 | 19.7208 | 19.5937 | 19.4667 | 19.3396 | 19.2126 | 19.0855 | 19.022 | 18.9584 | 18.8949 | 18.8314 | 18.7679 | 18.7043 | 18.6408 | 18.5773 | 18.5137 | 18.4502 | 18.3867 | 18.3232 | 18.2596 | 18.1961 | 18.1326 | 18.069 | 18.0055 | 17.942 | 17.8784 | 17.8149
| 1 | Ammonia | NH3 | Electrolyser - dedicated VRES + grid PPA + ammonia synthesis |  | Saudi Arabia | Energy | Electricity - PPA | GJ/t | 1 | GJ/tNH3 | 18.3359 | 18.224 | 18.1122 | 18.0004 | 17.8886 | 17.7768 | 17.665 | 17.5532 | 17.4414 | 17.3296 | 17.2177 | 17.1618 | 17.1059 | 17.05 | 16.9941 | 16.9382 | 16.8823 | 16.8264 | 16.7705 | 16.7146 | 16.6587 | 16.6028 | 16.5469 | 16.491 | 16.4351 | 16.3792 | 16.3232 | 16.2673 | 16.2114 | 16.1555 | 16.0996
| 1 | Ammonia | NH3 | Electrolyser - dedicated VRES + grid PPA + ammonia synthesis |  | Namibia | Energy | Electricity - PPA | GJ/t | 1 | GJ/tNH3 | 19.0093 | 18.8924 | 18.7755 | 18.6586 | 18.5417 | 18.4248 | 18.3079 | 18.191 | 18.0741 | 17.9572 | 17.8403 | 17.7819 | 17.7234 | 17.665 | 17.6065 | 17.5481 | 17.4896 | 17.4312 | 17.3728 | 17.3143 | 17.2559 | 17.1974 | 17.139 | 17.0805 | 17.0221 | 16.9636 | 16.9052 | 16.8467 | 16.7883 | 16.7298 | 16.6714
| 1 | Ammonia | NH3 | Electrolyser - dedicated VRES + grid PPA + ammonia synthesis |  | Australia | Energy | Electricity - PPA | GJ/t | 1 | GJ/tNH3 | 21.7029 | 21.5657 | 21.4285 | 21.2912 | 21.154 | 21.0168 | 20.8796 | 20.7424 | 20.6051 | 20.4679 | 20.3307 | 20.2621 | 20.1935 | 20.1248 | 20.0562 | 19.9876 | 19.919 | 19.8504 | 19.7818 | 19.7132 | 19.6446 | 19.576 | 19.5073 | 19.4387 | 19.3701 | 19.3015 | 19.2329 | 19.1643 | 19.0957 | 19.0271 | 18.9584
| 1 | Ammonia | NH3 | Electrolyser - dedicated VRES + grid PPA + ammonia synthesis |  | ALL | Energy | Steam | GJ/t | 1 | GJ/tNH3 | -1.6 | -1.6 | -1.6 | -1.6 | -1.6 | -1.6 | -1.6 | -1.6 | -1.6 | -1.6 | -1.6 | -1.6 | -1.6 | -1.6 | -1.6 | -1.6 | -1.6 | -1.6 | -1.6 | -1.6 | -1.6 | -1.6 | -1.6 | -1.6 | -1.6 | -1.6 | -1.6 | -1.6 | -1.6 | -1.6 | -1.6
| 1 | Ammonia | NH3 | Electrolyser - dedicated VRES + H2 storage - geological + ammonia synthesis |  | ALL | Energy | Electricity - PPA | GJ/t | 1 | GJ/tNH3 | 3.5208 | 3.5208 | 3.5208 | 3.5208 | 3.5208 | 3.5208 | 3.5208 | 3.5208 | 3.5208 | 3.5208 | 3.5208 | 3.5208 | 3.5208 | 3.5208 | 3.5208 | 3.5208 | 3.5208 | 3.5208 | 3.5208 | 3.5208 | 3.5208 | 3.5208 | 3.5208 | 3.5208 | 3.5208 | 3.5208 | 3.5208 | 3.5208 | 3.5208 | 3.5208 | 3.5208
| 1 | Ammonia | NH3 | Electrolyser - dedicated VRES + H2 storage - geological + ammonia synthesis |  | ALL | Energy | Electricity - on site VREs | GJ/t | 1 | GJ/tNH3 | 33.6706 | 33.4165 | 33.1624 | 32.9082 | 32.6541 | 32.4 | 32.1459 | 31.8918 | 31.6376 | 31.3835 | 31.1294 | 31.0024 | 30.8753 | 30.7482 | 30.6212 | 30.4941 | 30.3671 | 30.24 | 30.1129 | 29.9859 | 29.8588 | 29.7318 | 29.6047 | 29.4776 | 29.3506 | 29.2235 | 29.0965 | 28.9694 | 28.8424 | 28.7153 | 28.5882
` | 1 | Ammonia | NH3 | Electrolyser - dedicated VRES + H2 storage - geological + ammonia synthesis |  | China | H2 storage | H2 storage - geological | GJ/t | 1 | GJ/tNH3 | 21.1765 | 21.1765 | 21.1765 | 21.1765 | 21.1765 | 21.1765 | 21.1765 | 21.1765 | 21.1765 | 21.1765 | 21.1765 | 21.1765 | 21.1765 | 21.1765 | 21.1765 | 21.1765 | 21.1765 | 21.1765 | 21.1765 | 21.1765 | 21.1765 | 21.1765 | 21.1765 | 21.1765 | 21.1765 | 21.1765 | 21.1765 | 21.1765 | 21.1765 | 21.1765 | 21.1765
| 1 | Ammonia | NH3 | Electrolyser - dedicated VRES + H2 storage - geological + ammonia synthesis |  | Rest of Asia | H2 storage | H2 storage - geological | GJ/t | 1 | GJ/tNH3 | 21.1765 | 21.1765 | 21.1765 | 21.1765 | 21.1765 | 21.1765 | 21.1765 | 21.1765 | 21.1765 | 21.1765 | 21.1765 | 21.1765 | 21.1765 | 21.1765 | 21.1765 | 21.1765 | 21.1765 | 21.1765 | 21.1765 | 21.1765 | 21.1765 | 21.1765 | 21.1765 | 21.1765 | 21.1765 | 21.1765 | 21.1765 | 21.1765 | 21.1765 | 21.1765 | 21.1765
| 1 | Ammonia | NH3 | Electrolyser - dedicated VRES + H2 storage - geological + ammonia synthesis |  | North America | H2 storage | H2 storage - geological | GJ/t | 1 | GJ/tNH3 | 21.1765 | 21.1765 | 21.1765 | 21.1765 | 21.1765 | 21.1765 | 21.1765 | 21.1765 | 21.1765 | 21.1765 | 21.1765 | 21.1765 | 21.1765 | 21.1765 | 21.1765 | 21.1765 | 21.1765 | 21.1765 | 21.1765 | 21.1765 | 21.1765 | 21.1765 | 21.1765 | 21.1765 | 21.1765 | 21.1765 | 21.1765 | 21.1765 | 21.1765 | 21.1765 | 21.1765
| 1 | Ammonia | NH3 | Electrolyser - dedicated VRES + H2 storage - geological + ammonia synthesis |  | Russia | H2 storage | H2 storage - geological | GJ/t | 1 | GJ/tNH3 | 21.1765 | 21.1765 | 21.1765 | 21.1765 | 21.1765 | 21.1765 | 21.1765 | 21.1765 | 21.1765 | 21.1765 | 21.1765 | 21.1765 | 21.1765 | 21.1765 | 21.1765 | 21.1765 | 21.1765 | 21.1765 | 21.1765 | 21.1765 | 21.1765 | 21.1765 | 21.1765 | 21.1765 | 21.1765 | 21.1765 | 21.1765 | 21.1765 | 21.1765 | 21.1765 | 21.1765
| 1 | Ammonia | NH3 | Electrolyser - dedicated VRES + H2 storage - geological + ammonia synthesis |  | Europe | H2 storage | H2 storage - geological | GJ/t | 1 | GJ/tNH3 | 21.1765 | 21.1765 | 21.1765 | 21.1765 | 21.1765 | 21.1765 | 21.1765 | 21.1765 | 21.1765 | 21.1765 | 21.1765 | 21.1765 | 21.1765 | 21.1765 | 21.1765 | 21.1765 | 21.1765 | 21.1765 | 21.1765 | 21.1765 | 21.1765 | 21.1765 | 21.1765 | 21.1765 | 21.1765 | 21.1765 | 21.1765 | 21.1765 | 21.1765 | 21.1765 | 21.1765
| 1 | Ammonia | NH3 | Electrolyser - dedicated VRES + H2 storage - geological + ammonia synthesis |  | India | H2 storage | H2 storage - geological | GJ/t | 1 | GJ/tNH3 | 21.1765 | 21.1765 | 21.1765 | 21.1765 | 21.1765 | 21.1765 | 21.1765 | 21.1765 | 21.1765 | 21.1765 | 21.1765 | 21.1765 | 21.1765 | 21.1765 | 21.1765 | 21.1765 | 21.1765 | 21.1765 | 21.1765 | 21.1765 | 21.1765 | 21.1765 | 21.1765 | 21.1765 | 21.1765 | 21.1765 | 21.1765 | 21.1765 | 21.1765 | 21.1765 | 21.1765
| 1 | Ammonia | NH3 | Electrolyser - dedicated VRES + H2 storage - geological + ammonia synthesis |  | Middle East | H2 storage | H2 storage - geological | GJ/t | 1 | GJ/tNH3 | 21.1765 | 21.1765 | 21.1765 | 21.1765 | 21.1765 | 21.1765 | 21.1765 | 21.1765 | 21.1765 | 21.1765 | 21.1765 | 21.1765 | 21.1765 | 21.1765 | 21.1765 | 21.1765 | 21.1765 | 21.1765 | 21.1765 | 21.1765 | 21.1765 | 21.1765 | 21.1765 | 21.1765 | 21.1765 | 21.1765 | 21.1765 | 21.1765 | 21.1765 | 21.1765 | 21.1765
| 1 | Ammonia | NH3 | Electrolyser - dedicated VRES + H2 storage - geological + ammonia synthesis |  | Africa | H2 storage | H2 storage - geological | GJ/t | 1 | GJ/tNH3 | 21.1765 | 21.1765 | 21.1765 | 21.1765 | 21.1765 | 21.1765 | 21.1765 | 21.1765 | 21.1765 | 21.1765 | 21.1765 | 21.1765 | 21.1765 | 21.1765 | 21.1765 | 21.1765 | 21.1765 | 21.1765 | 21.1765 | 21.1765 | 21.1765 | 21.1765 | 21.1765 | 21.1765 | 21.1765 | 21.1765 | 21.1765 | 21.1765 | 21.1765 | 21.1765 | 21.1765
| 1 | Ammonia | NH3 | Electrolyser - dedicated VRES + H2 storage - geological + ammonia synthesis |  | Latin America | H2 storage | H2 storage - geological | GJ/t | 1 | GJ/tNH3 | 21.1765 | 21.1765 | 21.1765 | 21.1765 | 21.1765 | 21.1765 | 21.1765 | 21.1765 | 21.1765 | 21.1765 | 21.1765 | 21.1765 | 21.1765 | 21.1765 | 21.1765 | 21.1765 | 21.1765 | 21.1765 | 21.1765 | 21.1765 | 21.1765 | 21.1765 | 21.1765 | 21.1765 | 21.1765 | 21.1765 | 21.1765 | 21.1765 | 21.1765 | 21.1765 | 21.1765
| 1 | Ammonia | NH3 | Electrolyser - dedicated VRES + H2 storage - geological + ammonia synthesis |  | Oceania | H2 storage | H2 storage - geological | GJ/t | 1 | GJ/tNH3 | 21.1765 | 21.1765 | 21.1765 | 21.1765 | 21.1765 | 21.1765 | 21.1765 | 21.1765 | 21.1765 | 21.1765 | 21.1765 | 21.1765 | 21.1765 | 21.1765 | 21.1765 | 21.1765 | 21.1765 | 21.1765 | 21.1765 | 21.1765 | 21.1765 | 21.1765 | 21.1765 | 21.1765 | 21.1765 | 21.1765 | 21.1765 | 21.1765 | 21.1765 | 21.1765 | 21.1765
| 1 | Ammonia | NH3 | Electrolyser - dedicated VRES + H2 storage - geological + ammonia synthesis |  | Brazil | H2 storage | H2 storage - geological | GJ/t | 1 | GJ/tNH3 | 21.1765 | 21.1765 | 21.1765 | 21.1765 | 21.1765 | 21.1765 | 21.1765 | 21.1765 | 21.1765 | 21.1765 | 21.1765 | 21.1765 | 21.1765 | 21.1765 | 21.1765 | 21.1765 | 21.1765 | 21.1765 | 21.1765 | 21.1765 | 21.1765 | 21.1765 | 21.1765 | 21.1765 | 21.1765 | 21.1765 | 21.1765 | 21.1765 | 21.1765 | 21.1765 | 21.1765
| 1 | Ammonia | NH3 | Electrolyser - dedicated VRES + H2 storage - geological + ammonia synthesis |  | Saudi Arabia | H2 storage | H2 storage - geological | GJ/t | 1 | GJ/tNH3 | 21.1765 | 21.1765 | 21.1765 | 21.1765 | 21.1765 | 21.1765 | 21.1765 | 21.1765 | 21.1765 | 21.1765 | 21.1765 | 21.1765 | 21.1765 | 21.1765 | 21.1765 | 21.1765 | 21.1765 | 21.1765 | 21.1765 | 21.1765 | 21.1765 | 21.1765 | 21.1765 | 21.1765 | 21.1765 | 21.1765 | 21.1765 | 21.1765 | 21.1765 | 21.1765 | 21.1765
| 1 | Ammonia | NH3 | Electrolyser - dedicated VRES + H2 storage - geological + ammonia synthesis |  | Namibia | H2 storage | H2 storage - geological | GJ/t | 1 | GJ/tNH3 | 21.1765 | 21.1765 | 21.1765 | 21.1765 | 21.1765 | 21.1765 | 21.1765 | 21.1765 | 21.1765 | 21.1765 | 21.1765 | 21.1765 | 21.1765 | 21.1765 | 21.1765 | 21.1765 | 21.1765 | 21.1765 | 21.1765 | 21.1765 | 21.1765 | 21.1765 | 21.1765 | 21.1765 | 21.1765 | 21.1765 | 21.1765 | 21.1765 | 21.1765 | 21.1765 | 21.1765
| 1 | Ammonia | NH3 | Electrolyser - dedicated VRES + H2 storage - geological + ammonia synthesis |  | Australia | H2 storage | H2 storage - geological | GJ/t | 1 | GJ/tNH3 | 21.1765 | 21.1765 | 21.1765 | 21.1765 | 21.1765 | 21.1765 | 21.1765 | 21.1765 | 21.1765 | 21.1765 | 21.1765 | 21.1765 | 21.1765 | 21.1765 | 21.1765 | 21.1765 | 21.1765 | 21.1765 | 21.1765 | 21.1765 | 21.1765 | 21.1765 | 21.1765 | 21.1765 | 21.1765 | 21.1765 | 21.1765 | 21.1765 | 21.1765 | 21.1765 | 21.1765
| 1 | Ammonia | NH3 | Electrolyser - dedicated VRES + H2 storage - geological + ammonia synthesis |  | ALL | Energy | Steam | GJ/t | 1 | GJ/tNH3 | -1.6 | -1.6 | -1.6 | -1.6 | -1.6 | -1.6 | -1.6 | -1.6 | -1.6 | -1.6 | -1.6 | -1.6 | -1.6 | -1.6 | -1.6 | -1.6 | -1.6 | -1.6 | -1.6 | -1.6 | -1.6 | -1.6 | -1.6 | -1.6 | -1.6 | -1.6 | -1.6 | -1.6 | -1.6 | -1.6 | -1.6
| 1 | Ammonia | NH3 | Electrolyser - dedicated VRES + H2 storage - pipeline + ammonia synthesis |  | ALL | Energy | Electricity - PPA | GJ/t | 1 | GJ/tNH3 | 3.5208 | 3.5208 | 3.5208 | 3.5208 | 3.5208 | 3.5208 | 3.5208 | 3.5208 | 3.5208 | 3.5208 | 3.5208 | 3.5208 | 3.5208 | 3.5208 | 3.5208 | 3.5208 | 3.5208 | 3.5208 | 3.5208 | 3.5208 | 3.5208 | 3.5208 | 3.5208 | 3.5208 | 3.5208 | 3.5208 | 3.5208 | 3.5208 | 3.5208 | 3.5208 | 3.5208
| 1 | Ammonia | NH3 | Electrolyser - dedicated VRES + H2 storage - pipeline + ammonia synthesis |  | ALL | Energy | Electricity - on site VREs | GJ/t | 1 | GJ/tNH3 | 33.6706 | 33.4165 | 33.1624 | 32.9082 | 32.6541 | 32.4 | 32.1459 | 31.8918 | 31.6376 | 31.3835 | 31.1294 | 31.0024 | 30.8753 | 30.7482 | 30.6212 | 30.4941 | 30.3671 | 30.24 | 30.1129 | 29.9859 | 29.8588 | 29.7318 | 29.6047 | 29.4776 | 29.3506 | 29.2235 | 29.0965 | 28.9694 | 28.8424 | 28.7153 | 28.5882
| 1 | Ammonia | NH3 | Electrolyser - dedicated VRES + H2 storage - pipeline + ammonia synthesis |  | China | H2 storage | H2 storage - pipeline | GJ/t | 1 | GJ/tNH3 | 21.1765 | 21.1765 | 21.1765 | 21.1765 | 21.1765 | 21.1765 | 21.1765 | 21.1765 | 21.1765 | 21.1765 | 21.1765 | 21.1765 | 21.1765 | 21.1765 | 21.1765 | 21.1765 | 21.1765 | 21.1765 | 21.1765 | 21.1765 | 21.1765 | 21.1765 | 21.1765 | 21.1765 | 21.1765 | 21.1765 | 21.1765 | 21.1765 | 21.1765 | 21.1765 | 21.1765
| 1 | Ammonia | NH3 | Electrolyser - dedicated VRES + H2 storage - pipeline + ammonia synthesis |  | Rest of Asia | H2 storage | H2 storage - pipeline | GJ/t | 1 | GJ/tNH3 | 21.1765 | 21.1765 | 21.1765 | 21.1765 | 21.1765 | 21.1765 | 21.1765 | 21.1765 | 21.1765 | 21.1765 | 21.1765 | 21.1765 | 21.1765 | 21.1765 | 21.1765 | 21.1765 | 21.1765 | 21.1765 | 21.1765 | 21.1765 | 21.1765 | 21.1765 | 21.1765 | 21.1765 | 21.1765 | 21.1765 | 21.1765 | 21.1765 | 21.1765 | 21.1765 | 21.1765
| 1 | Ammonia | NH3 | Electrolyser - dedicated VRES + H2 storage - pipeline + ammonia synthesis |  | North America | H2 storage | H2 storage - pipeline | GJ/t | 1 | GJ/tNH3 | 21.1765 | 21.1765 | 21.1765 | 21.1765 | 21.1765 | 21.1765 | 21.1765 | 21.1765 | 21.1765 | 21.1765 | 21.1765 | 21.1765 | 21.1765 | 21.1765 | 21.1765 | 21.1765 | 21.1765 | 21.1765 | 21.1765 | 21.1765 | 21.1765 | 21.1765 | 21.1765 | 21.1765 | 21.1765 | 21.1765 | 21.1765 | 21.1765 | 21.1765 | 21.1765 | 21.1765
| 1 | Ammonia | NH3 | Electrolyser - dedicated VRES + H2 storage - pipeline + ammonia synthesis |  | Russia | H2 storage | H2 storage - pipeline | GJ/t | 1 | GJ/tNH3 | 21.1765 | 21.1765 | 21.1765 | 21.1765 | 21.1765 | 21.1765 | 21.1765 | 21.1765 | 21.1765 | 21.1765 | 21.1765 | 21.1765 | 21.1765 | 21.1765 | 21.1765 | 21.1765 | 21.1765 | 21.1765 | 21.1765 | 21.1765 | 21.1765 | 21.1765 | 21.1765 | 21.1765 | 21.1765 | 21.1765 | 21.1765 | 21.1765 | 21.1765 | 21.1765 | 21.1765
| 1 | Ammonia | NH3 | Electrolyser - dedicated VRES + H2 storage - pipeline + ammonia synthesis |  | Europe | H2 storage | H2 storage - pipeline | GJ/t | 1 | GJ/tNH3 | 21.1765 | 21.1765 | 21.1765 | 21.1765 | 21.1765 | 21.1765 | 21.1765 | 21.1765 | 21.1765 | 21.1765 | 21.1765 | 21.1765 | 21.1765 | 21.1765 | 21.1765 | 21.1765 | 21.1765 | 21.1765 | 21.1765 | 21.1765 | 21.1765 | 21.1765 | 21.1765 | 21.1765 | 21.1765 | 21.1765 | 21.1765 | 21.1765 | 21.1765 | 21.1765 | 21.1765
| 1 | Ammonia | NH3 | Electrolyser - dedicated VRES + H2 storage - pipeline + ammonia synthesis |  | India | H2 storage | H2 storage - pipeline | GJ/t | 1 | GJ/tNH3 | 21.1765 | 21.1765 | 21.1765 | 21.1765 | 21.1765 | 21.1765 | 21.1765 | 21.1765 | 21.1765 | 21.1765 | 21.1765 | 21.1765 | 21.1765 | 21.1765 | 21.1765 | 21.1765 | 21.1765 | 21.1765 | 21.1765 | 21.1765 | 21.1765 | 21.1765 | 21.1765 | 21.1765 | 21.1765 | 21.1765 | 21.1765 | 21.1765 | 21.1765 | 21.1765 | 21.1765
| 1 | Ammonia | NH3 | Electrolyser - dedicated VRES + H2 storage - pipeline + ammonia synthesis |  | Middle East | H2 storage | H2 storage - pipeline | GJ/t | 1 | GJ/tNH3 | 21.1765 | 21.1765 | 21.1765 | 21.1765 | 21.1765 | 21.1765 | 21.1765 | 21.1765 | 21.1765 | 21.1765 | 21.1765 | 21.1765 | 21.1765 | 21.1765 | 21.1765 | 21.1765 | 21.1765 | 21.1765 | 21.1765 | 21.1765 | 21.1765 | 21.1765 | 21.1765 | 21.1765 | 21.1765 | 21.1765 | 21.1765 | 21.1765 | 21.1765 | 21.1765 | 21.1765
| 1 | Ammonia | NH3 | Electrolyser - dedicated VRES + H2 storage - pipeline + ammonia synthesis |  | Africa | H2 storage | H2 storage - pipeline | GJ/t | 1 | GJ/tNH3 | 21.1765 | 21.1765 | 21.1765 | 21.1765 | 21.1765 | 21.1765 | 21.1765 | 21.1765 | 21.1765 | 21.1765 | 21.1765 | 21.1765 | 21.1765 | 21.1765 | 21.1765 | 21.1765 | 21.1765 | 21.1765 | 21.1765 | 21.1765 | 21.1765 | 21.1765 | 21.1765 | 21.1765 | 21.1765 | 21.1765 | 21.1765 | 21.1765 | 21.1765 | 21.1765 | 21.1765
| 1 | Ammonia | NH3 | Electrolyser - dedicated VRES + H2 storage - pipeline + ammonia synthesis |  | Latin America | H2 storage | H2 storage - pipeline | GJ/t | 1 | GJ/tNH3 | 21.1765 | 21.1765 | 21.1765 | 21.1765 | 21.1765 | 21.1765 | 21.1765 | 21.1765 | 21.1765 | 21.1765 | 21.1765 | 21.1765 | 21.1765 | 21.1765 | 21.1765 | 21.1765 | 21.1765 | 21.1765 | 21.1765 | 21.1765 | 21.1765 | 21.1765 | 21.1765 | 21.1765 | 21.1765 | 21.1765 | 21.1765 | 21.1765 | 21.1765 | 21.1765 | 21.1765
| 1 | Ammonia | NH3 | Electrolyser - dedicated VRES + H2 storage - pipeline + ammonia synthesis |  | Oceania | H2 storage | H2 storage - pipeline | GJ/t | 1 | GJ/tNH3 | 21.1765 | 21.1765 | 21.1765 | 21.1765 | 21.1765 | 21.1765 | 21.1765 | 21.1765 | 21.1765 | 21.1765 | 21.1765 | 21.1765 | 21.1765 | 21.1765 | 21.1765 | 21.1765 | 21.1765 | 21.1765 | 21.1765 | 21.1765 | 21.1765 | 21.1765 | 21.1765 | 21.1765 | 21.1765 | 21.1765 | 21.1765 | 21.1765 | 21.1765 | 21.1765 | 21.1765
| 1 | Ammonia | NH3 | Electrolyser - dedicated VRES + H2 storage - pipeline + ammonia synthesis |  | Brazil | H2 storage | H2 storage - pipeline | GJ/t | 1 | GJ/tNH3 | 21.1765 | 21.1765 | 21.1765 | 21.1765 | 21.1765 | 21.1765 | 21.1765 | 21.1765 | 21.1765 | 21.1765 | 21.1765 | 21.1765 | 21.1765 | 21.1765 | 21.1765 | 21.1765 | 21.1765 | 21.1765 | 21.1765 | 21.1765 | 21.1765 | 21.1765 | 21.1765 | 21.1765 | 21.1765 | 21.1765 | 21.1765 | 21.1765 | 21.1765 | 21.1765 | 21.1765
| 1 | Ammonia | NH3 | Electrolyser - dedicated VRES + H2 storage - pipeline + ammonia synthesis |  | Saudi Arabia | H2 storage | H2 storage - pipeline | GJ/t | 1 | GJ/tNH3 | 21.1765 | 21.1765 | 21.1765 | 21.1765 | 21.1765 | 21.1765 | 21.1765 | 21.1765 | 21.1765 | 21.1765 | 21.1765 | 21.1765 | 21.1765 | 21.1765 | 21.1765 | 21.1765 | 21.1765 | 21.1765 | 21.1765 | 21.1765 | 21.1765 | 21.1765 | 21.1765 | 21.1765 | 21.1765 | 21.1765 | 21.1765 | 21.1765 | 21.1765 | 21.1765 | 21.1765
| 1 | Ammonia | NH3 | Electrolyser - dedicated VRES + H2 storage - pipeline + ammonia synthesis |  | Namibia | H2 storage | H2 storage - pipeline | GJ/t | 1 | GJ/tNH3 | 21.1765 | 21.1765 | 21.1765 | 21.1765 | 21.1765 | 21.1765 | 21.1765 | 21.1765 | 21.1765 | 21.1765 | 21.1765 | 21.1765 | 21.1765 | 21.1765 | 21.1765 | 21.1765 | 21.1765 | 21.1765 | 21.1765 | 21.1765 | 21.1765 | 21.1765 | 21.1765 | 21.1765 | 21.1765 | 21.1765 | 21.1765 | 21.1765 | 21.1765 | 21.1765 | 21.1765
| 1 | Ammonia | NH3 | Electrolyser - dedicated VRES + H2 storage - pipeline + ammonia synthesis |  | Australia | H2 storage | H2 storage - pipeline | GJ/t | 1 | GJ/tNH3 | 21.1765 | 21.1765 | 21.1765 | 21.1765 | 21.1765 | 21.1765 | 21.1765 | 21.1765 | 21.1765 | 21.1765 | 21.1765 | 21.1765 | 21.1765 | 21.1765 | 21.1765 | 21.1765 | 21.1765 | 21.1765 | 21.1765 | 21.1765 | 21.1765 | 21.1765 | 21.1765 | 21.1765 | 21.1765 | 21.1765 | 21.1765 | 21.1765 | 21.1765 | 21.1765 | 21.1765
| 1 | Ammonia | NH3 | Electrolyser - dedicated VRES + H2 storage - pipeline + ammonia synthesis |  | ALL | Energy | Steam | GJ/t | 1 | GJ/tNH3 | -1.6 | -1.6 | -1.6 | -1.6 | -1.6 | -1.6 | -1.6 | -1.6 | -1.6 | -1.6 | -1.6 | -1.6 | -1.6 | -1.6 | -1.6 | -1.6 | -1.6 | -1.6 | -1.6 | -1.6 | -1.6 | -1.6 | -1.6 | -1.6 | -1.6 | -1.6 | -1.6 | -1.6 | -1.6 | -1.6 | -1.6
| 1 | Ammonia | NH3 | Waste to ammonia |  | ALL | Raw material | Municipal solid waste RdF | GJ/t | 1 | GJ/tNH3 | 19.7976 | 19.7976 | 19.7976 | 19.7976 | 19.7976 | 19.7976 | 19.7976 | 19.7976 | 19.7976 | 19.7976 | 19.7976 | 19.7976 | 19.7976 | 19.7976 | 19.7976 | 19.7976 | 19.7976 | 19.7976 | 19.7976 | 19.7976 | 19.7976 | 19.7976 | 19.7976 | 19.7976 | 19.7976 | 19.7976 | 19.7976 | 19.7976 | 19.7976 | 19.7976 | 19.7976
| 1 | Ammonia | NH3 | Waste to ammonia |  | ALL | Energy | Electricity - PPA | GJ/t | 1 | GJ/tNH3 | 0.31818 | 0.31818 | 0.31818 | 0.31818 | 0.31818 | 0.31818 | 0.31818 | 0.31818 | 0.31818 | 0.31818 | 0.31818 | 0.31818 | 0.31818 | 0.31818 | 0.31818 | 0.31818 | 0.31818 | 0.31818 | 0.31818 | 0.31818 | 0.31818 | 0.31818 | 0.31818 | 0.31818 | 0.31818 | 0.31818 | 0.31818 | 0.31818 | 0.31818 | 0.31818 | 0.31818
| 1 | Ammonium nitrate | AN | Ammonia to AN |  | ALL | Energy | Electricity​ - grid | GJ/t | 1 | GJ/tAN | 0.10851 | 0.10851 | 0.10851 | 0.10851 | 0.10851 | 0.10851 | 0.10851 | 0.10851 | 0.10851 | 0.10851 | 0.10851 | 0.10851 | 0.10851 | 0.10851 | 0.10851 | 0.10851 | 0.10851 | 0.10851 | 0.10851 | 0.10851 | 0.10851 | 0.10851 | 0.10851 | 0.10851 | 0.10851 | 0.10851 | 0.10851 | 0.10851 | 0.10851 | 0.10851 | 0.10851
| 1 | Ammonium nitrate | AN | Ammonia to AN |  | ALL | Raw material | Nitric acid | t/t | 1 | t/tAN | 0 | 0 | 0 | 0 | 0 | 0 | 0 | 0 | 0 | 0 | 0 | 0 | 0 | 0 | 0 | 0 | 0 | 0 | 0 | 0 | 0 | 0 | 0 | 0 | 0 | 0 | 0 | 0 | 0 | 0 | 0
| 1 | Urea | Urea | Ammonia to Urea |  | ALL | Energy | Electricity​ - grid | GJ/t | 1 | GJ/tUrea | 0.3 | 0.3 | 0.3 | 0.3 | 0.3 | 0.3 | 0.3 | 0.3 | 0.3 | 0.3 | 0.3 | 0.3 | 0.3 | 0.3 | 0.3 | 0.3 | 0.3 | 0.3 | 0.3 | 0.3 | 0.3 | 0.3 | 0.3 | 0.3 | 0.3 | 0.3 | 0.3 | 0.3 | 0.3 | 0.3 | 0.3
| 1 | Urea | Urea | Ammonia to Urea |  | ALL | Energy | Steam | GJ/t | 1 | GJ/tUrea | 2.2 | 2.2 | 2.2 | 2.2 | 2.2 | 2.2 | 2.2 | 2.2 | 2.2 | 2.2 | 2.2 | 2.2 | 2.2 | 2.2 | 2.2 | 2.2 | 2.2 | 2.2 | 2.2 | 2.2 | 2.2 | 2.2 | 2.2 | 2.2 | 2.2 | 2.2 | 2.2 | 2.2 | 2.2 | 2.2 | 2.2
| 1 | Urea | Urea | Ammonia to Urea |  | ALL | Raw material | CO2 | tCO2 /t | 1 | tCO2 /tUrea | 0.73211 | 0.73211 | 0.73211 | 0.73211 | 0.73211 | 0.73211 | 0.73211 | 0.73211 | 0.73211 | 0.73211 | 0.73211 | 0.73211 | 0.73211 | 0.73211 | 0.73211 | 0.73211 | 0.73211 | 0.73211 | 0.73211 | 0.73211 | 0.73211 | 0.73211 | 0.73211 | 0.73211 | 0.73211 | 0.73211 | 0.73211 | 0.73211 | 0.73211 | 0.73211 | 0.73211
| 1 | Ammonium nitrate | AN | Waste Water to ammonium nitrate |  | ALL | Raw material | Waste water | t/t | 1 | t/tAN | 1.8182 | 1.8182 | 1.8182 | 1.8182 | 1.8182 | 1.8182 | 1.8182 | 1.8182 | 1.8182 | 1.8182 | 1.8182 | 1.8182 | 1.8182 | 1.8182 | 1.8182 | 1.8182 | 1.8182 | 1.8182 | 1.8182 | 1.8182 | 1.8182 | 1.8182 | 1.8182 | 1.8182 | 1.8182 | 1.8182 | 1.8182 | 1.8182 | 1.8182 | 1.8182 | 1.8182
| 1 | Ammonium nitrate | AN | Waste Water to ammonium nitrate |  | ALL | Raw material | Nitric acid | t/t | 1 | t/tAN | 0.7875 | 0.7875 | 0.7875 | 0.7875 | 0.7875 | 0.7875 | 0.7875 | 0.7875 | 0.7875 | 0.7875 | 0.7875 | 0.7875 | 0.7875 | 0.7875 | 0.7875 | 0.7875 | 0.7875 | 0.7875 | 0.7875 | 0.7875 | 0.7875 | 0.7875 | 0.7875 | 0.7875 | 0.7875 | 0.7875 | 0.7875 | 0.7875 | 0.7875 | 0.7875 | 0.7875
| 1 | Ammonium nitrate | AN | Waste Water to ammonium nitrate |  | ALL | Energy | Electricity - PPA | GJ/t | 1 | GJ/tAN | 1.64 | 1.64 | 1.64 | 1.64 | 1.64 | 1.64 | 1.64 | 1.64 | 1.64 | 1.64 | 1.64 | 1.64 | 1.64 | 1.64 | 1.64 | 1.64 | 1.64 | 1.64 | 1.64 | 1.64 | 1.64 | 1.64 | 1.64 | 1.64 | 1.64 | 1.64 | 1.64 | 1.64 | 1.64 | 1.64 | 1.64
Calculations to get to the standardized outputs | bar: 2020 to 2022
| Output sheet? | Product | Shorthand | Technology | Sub-process | Region | Metric type | Metric | Unit | Source | Comment | 2020 | 2021 | 2022 | 2023 | 2024 | 2025 | 2026 | 2027 | 2028 | 2029 | 2030 | 2031 | 2032 | 2033 | 2034 | 2035 | 2036 | 2037 | 2038 | 2039 | 2040 | 2041 | 2042 | 2043 | 2044 | 2045 | 2046 | 2047 | 2048 | 2049 | 2050
| 0 | Ammonia | NH3 | Natural Gas SMR + ammonia synthesis | SMR | ALL | Raw material | Natural gas​ | GJ/tH2 |  |  | 119 | 119 | 119 | 119 | 119 | 119 | 119 | 119 | 119 | 119 | 119 | 119 | 119 | 119 | 119 | 119 | 119 | 119 | 119 | 119 | 119 | 119 | 119 | 119 | 119 | 119 | 119 | 119 | 119 | 119 | 119
| 0 | Ammonia | NH3 | Natural Gas SMR + ammonia synthesis | SMR | ALL | Raw material | Natural gas​ | GJ/tNH3 | IEA ATR | pg. 33 table 1.2 | 21 | 21 | 21 | 21 | 21 | 21 | 21 | 21 | 21 | 21 | 21 | 21 | 21 | 21 | 21 | 21 | 21 | 21 | 21 | 21 | 21 | 21 | 21 | 21 | 21 | 21 | 21 | 21 | 21 | 21 | 21
| 0 | Ammonia | NH3 | Natural Gas SMR + ammonia synthesis | SMR | ALL | Energy | Natural gas​ | GJ/tH2 |  |  | 83.3 | 83.3 | 83.3 | 83.3 | 83.3 | 83.3 | 83.3 | 83.3 | 83.3 | 83.3 | 83.3 | 83.3 | 83.3 | 83.3 | 83.3 | 83.3 | 83.3 | 83.3 | 83.3 | 83.3 | 83.3 | 83.3 | 83.3 | 83.3 | 83.3 | 83.3 | 83.3 | 83.3 | 83.3 | 83.3 | 83.3
| 0 | Ammonia | NH3 | Natural Gas SMR + ammonia synthesis | SMR | ALL | Energy | Natural gas​ | GJ/tNH3 | Worell et al. (2000) | pg. 33 table 1.2 | 14.7 | 14.7 | 14.7 | 14.7 | 14.7 | 14.7 | 14.7 | 14.7 | 14.7 | 14.7 | 14.7 | 14.7 | 14.7 | 14.7 | 14.7 | 14.7 | 14.7 | 14.7 | 14.7 | 14.7 | 14.7 | 14.7 | 14.7 | 14.7 | 14.7 | 14.7 | 14.7 | 14.7 | 14.7 | 14.7 | 14.7
| 0 | Ammonia | NH3 | Natural Gas SMR + ammonia synthesis | SMR | ALL | Energy | Electricity​ - grid | GJ/tH2 |  |  | 1.1333 | 1.1333 | 1.1333 | 1.1333 | 1.1333 | 1.1333 | 1.1333 | 1.1333 | 1.1333 | 1.1333 | 1.1333 | 1.1333 | 1.1333 | 1.1333 | 1.1333 | 1.1333 | 1.1333 | 1.1333 | 1.1333 | 1.1333 | 1.1333 | 1.1333 | 1.1333 | 1.1333 | 1.1333 | 1.1333 | 1.1333 | 1.1333 | 1.1333 | 1.1333 | 1.1333
| 0 | Ammonia | NH3 | Natural Gas SMR + ammonia synthesis | SMR | ALL | Energy | Electricity​ - grid | GJ/tNH3 | Worell et al. (2000) | pg.27 | 0.2 | 0.2 | 0.2 | 0.2 | 0.2 | 0.2 | 0.2 | 0.2 | 0.2 | 0.2 | 0.2 | 0.2 | 0.2 | 0.2 | 0.2 | 0.2 | 0.2 | 0.2 | 0.2 | 0.2 | 0.2 | 0.2 | 0.2 | 0.2 | 0.2 | 0.2 | 0.2 | 0.2 | 0.2 | 0.2 | 0.2
| 0 | Ammonia | NH3 | Natural Gas SMR + ammonia synthesis | general | ALL | Energy | Steam | GJ/tNH3 | IEA ATR | table 1.2 pg. 33 | -4.8 | -4.8 | -4.8 | -4.8 | -4.8 | -4.8 | -4.8 | -4.8 | -4.8 | -4.8 | -4.8 | -4.8 | -4.8 | -4.8 | -4.8 | -4.8 | -4.8 | -4.8 | -4.8 | -4.8 | -4.8 | -4.8 | -4.8 | -4.8 | -4.8 | -4.8 | -4.8 | -4.8 | -4.8 | -4.8 | -4.8
| 0 | Ammonia | NH3 | Natural Gas SMR + ammonia synthesis | ammonia synthesis | ALL | Energy | Electricity​ - grid | GJ/tNH3 | Worell et al. (2000) | pg.27 | 0.3 | 0.3 | 0.3 | 0.3 | 0.3 | 0.3 | 0.3 | 0.3 | 0.3 | 0.3 | 0.3 | 0.3 | 0.3 | 0.3 | 0.3 | 0.3 | 0.3 | 0.3 | 0.3 | 0.3 | 0.3 | 0.3 | 0.3 | 0.3 | 0.3 | 0.3 | 0.3 | 0.3 | 0.3 | 0.3 | 0.3
| 0 | Ammonia | NH3 | Coal Gasification + ammonia synthesis | Coal gasification | ALL | Raw material | Coal​ | GJ/t H2 |  |  | 117.3 | 117.3 | 117.3 | 117.3 | 117.3 | 117.3 | 117.3 | 117.3 | 117.3 | 117.3 | 117.3 | 117.3 | 117.3 | 117.3 | 117.3 | 117.3 | 117.3 | 117.3 | 117.3 | 117.3 | 117.3 | 117.3 | 117.3 | 117.3 | 117.3 | 117.3 | 117.3 | 117.3 | 117.3 | 117.3 | 117.3
| 0 | Ammonia | NH3 | Coal Gasification + ammonia synthesis | Coal gasification | ALL | Raw material | Coal​ | GJ/tNH3 | IETD Ammonia Benchmarks |  | 20.7 | 20.7 | 20.7 | 20.7 | 20.7 | 20.7 | 20.7 | 20.7 | 20.7 | 20.7 | 20.7 | 20.7 | 20.7 | 20.7 | 20.7 | 20.7 | 20.7 | 20.7 | 20.7 | 20.7 | 20.7 | 20.7 | 20.7 | 20.7 | 20.7 | 20.7 | 20.7 | 20.7 | 20.7 | 20.7 | 20.7
| 0 | Ammonia | NH3 | Coal Gasification + ammonia synthesis | Coal gasification | ALL | Energy | Coal​ | GJ/t H2 |  |  | 98.0333 | 98.0333 | 98.0333 | 98.0333 | 98.0333 | 98.0333 | 98.0333 | 98.0333 | 98.0333 | 98.0333 | 98.0333 | 98.0333 | 98.0333 | 98.0333 | 98.0333 | 98.0333 | 98.0333 | 98.0333 | 98.0333 | 98.0333 | 98.0333 | 98.0333 | 98.0333 | 98.0333 | 98.0333 | 98.0333 | 98.0333 | 98.0333 | 98.0333 | 98.0333 | 98.0333
| 0 | Ammonia | NH3 | Coal Gasification + ammonia synthesis | Coal gasification | ALL | Energy | Coal​ | GJ/tNH3 | IETD Ammonia Benchmarks |  | 17.3 | 17.3 | 17.3 | 17.3 | 17.3 | 17.3 | 17.3 | 17.3 | 17.3 | 17.3 | 17.3 | 17.3 | 17.3 | 17.3 | 17.3 | 17.3 | 17.3 | 17.3 | 17.3 | 17.3 | 17.3 | 17.3 | 17.3 | 17.3 | 17.3 | 17.3 | 17.3 | 17.3 | 17.3 | 17.3 | 17.3
| 0 | Ammonia | NH3 | Coal Gasification + ammonia synthesis | Coal gasification | ALL | Energy | Electricity​ - grid | GJ/t H2 |  |  | 19.8333 | 19.8333 | 19.8333 | 19.8333 | 19.8333 | 19.8333 | 19.8333 | 19.8333 | 19.8333 | 19.8333 | 19.8333 | 19.8333 | 19.8333 | 19.8333 | 19.8333 | 19.8333 | 19.8333 | 19.8333 | 19.8333 | 19.8333 | 19.8333 | 19.8333 | 19.8333 | 19.8333 | 19.8333 | 19.8333 | 19.8333 | 19.8333 | 19.8333 | 19.8333 | 19.8333
| 0 | Ammonia | NH3 | Coal Gasification + ammonia synthesis | Coal gasification | ALL | Energy | Electricity​ - grid | GJ/tNH3 | IETD Ammonia Benchmarks |  | 3.5 | 3.5 | 3.5 | 3.5 | 3.5 | 3.5 | 3.5 | 3.5 | 3.5 | 3.5 | 3.5 | 3.5 | 3.5 | 3.5 | 3.5 | 3.5 | 3.5 | 3.5 | 3.5 | 3.5 | 3.5 | 3.5 | 3.5 | 3.5 | 3.5 | 3.5 | 3.5 | 3.5 | 3.5 | 3.5 | 3.5
| 0 | Ammonia | NH3 | Coal Gasification + ammonia synthesis | ammonia synthesis | ALL | Energy | Electricity​ - grid | GJ/tNH3 | IETD Ammonia Benchmarks |  | 0.2 | 0.2 | 0.2 | 0.2 | 0.2 | 0.2 | 0.2 | 0.2 | 0.2 | 0.2 | 0.2 | 0.2 | 0.2 | 0.2 | 0.2 | 0.2 | 0.2 | 0.2 | 0.2 | 0.2 | 0.2 | 0.2 | 0.2 | 0.2 | 0.2 | 0.2 | 0.2 | 0.2 | 0.2 | 0.2 | 0.2
| 0 | Ammonia | NH3 | Coal Gasification + ammonia synthesis | general | ALL | Energy | Steam | GJ/tNH3 | IEA ATR | table 1.2 pg. 33 | -1.3 | -1.3 | -1.3 | -1.3 | -1.3 | -1.3 | -1.3 | -1.3 | -1.3 | -1.3 | -1.3 | -1.3 | -1.3 | -1.3 | -1.3 | -1.3 | -1.3 | -1.3 | -1.3 | -1.3 | -1.3 | -1.3 | -1.3 | -1.3 | -1.3 | -1.3 | -1.3 | -1.3 | -1.3 | -1.3 | -1.3
| 0 | Ammonia | NH3 | Natural Gas ATR + ammonia synthesis | ATR | ALL | Raw material | Natural gas​ | GJ/tH2 |  |  | 146.2 | 146.2 | 146.2 | 146.2 | 146.2 | 146.2 | 146.2 | 146.2 | 146.2 | 146.2 | 146.2 | 146.2 | 146.2 | 146.2 | 146.2 | 146.2 | 146.2 | 146.2 | 146.2 | 146.2 | 146.2 | 146.2 | 146.2 | 146.2 | 146.2 | 146.2 | 146.2 | 146.2 | 146.2 | 146.2 | 146.2
| 0 | Ammonia | NH3 | Natural Gas ATR + ammonia synthesis | ATR | ALL | Raw material | Natural gas​ | GJ/tNH3 | IEA ATR | pg. 33 table 1.2 | 25.8 | 25.8 | 25.8 | 25.8 | 25.8 | 25.8 | 25.8 | 25.8 | 25.8 | 25.8 | 25.8 | 25.8 | 25.8 | 25.8 | 25.8 | 25.8 | 25.8 | 25.8 | 25.8 | 25.8 | 25.8 | 25.8 | 25.8 | 25.8 | 25.8 | 25.8 | 25.8 | 25.8 | 25.8 | 25.8 | 25.8
| 0 | Ammonia | NH3 | Natural Gas ATR + ammonia synthesis | ATR | ALL | Energy | Natural gas​ | GJ/tH2 |  |  | 26.6333 | 26.6333 | 26.6333 | 26.6333 | 26.6333 | 26.6333 | 26.6333 | 26.6333 | 26.6333 | 26.6333 | 26.6333 | 26.6333 | 26.6333 | 26.6333 | 26.6333 | 26.6333 | 26.6333 | 26.6333 | 26.6333 | 26.6333 | 26.6333 | 26.6333 | 26.6333 | 26.6333 | 26.6333 | 26.6333 | 26.6333 | 26.6333 | 26.6333 | 26.6333 | 26.6333
| 0 | Ammonia | NH3 | Natural Gas ATR + ammonia synthesis | ATR | ALL | Energy | Natural gas​ | GJ/tNH3 | BEIS (2021) |  | 4.7 | 4.7 | 4.7 | 4.7 | 4.7 | 4.7 | 4.7 | 4.7 | 4.7 | 4.7 | 4.7 | 4.7 | 4.7 | 4.7 | 4.7 | 4.7 | 4.7 | 4.7 | 4.7 | 4.7 | 4.7 | 4.7 | 4.7 | 4.7 | 4.7 | 4.7 | 4.7 | 4.7 | 4.7 | 4.7 | 4.7
| 0 | Ammonia | NH3 | Natural Gas ATR + ammonia synthesis | ATR | ALL | Energy | Electricity​ - grid | GJ/tH2 |  |  | 3.9667 | 3.9667 | 3.9667 | 3.9667 | 3.9667 | 3.9667 | 3.9667 | 3.9667 | 3.9667 | 3.9667 | 3.9667 | 3.9667 | 3.9667 | 3.9667 | 3.9667 | 3.9667 | 3.9667 | 3.9667 | 3.9667 | 3.9667 | 3.9667 | 3.9667 | 3.9667 | 3.9667 | 3.9667 | 3.9667 | 3.9667 | 3.9667 | 3.9667 | 3.9667 | 3.9667
| 0 | Ammonia | NH3 | Natural Gas ATR + ammonia synthesis | ATR | ALL | Energy | Electricity​ - grid | GJ/tNH3 | IEA ATR | pg. 33 table 1.2 | 0.7 | 0.7 | 0.7 | 0.7 | 0.7 | 0.7 | 0.7 | 0.7 | 0.7 | 0.7 | 0.7 | 0.7 | 0.7 | 0.7 | 0.7 | 0.7 | 0.7 | 0.7 | 0.7 | 0.7 | 0.7 | 0.7 | 0.7 | 0.7 | 0.7 | 0.7 | 0.7 | 0.7 | 0.7 | 0.7 | 0.7
| 0 | Ammonia | NH3 | Natural Gas ATR + ammonia synthesis | ammonia synthesis | ALL | Energy | Electricity​ - grid | GJ/tNH3 | Worell et al. (2000) | assumed same as Nat Gas SMR | 0.3 | 0.3 | 0.3 | 0.3 | 0.3 | 0.3 | 0.3 | 0.3 | 0.3 | 0.3 | 0.3 | 0.3 | 0.3 | 0.3 | 0.3 | 0.3 | 0.3 | 0.3 | 0.3 | 0.3 | 0.3 | 0.3 | 0.3 | 0.3 | 0.3 | 0.3 | 0.3 | 0.3 | 0.3 | 0.3 | 0.3
| 0 | Ammonia | NH3 | Natural Gas ATR + ammonia synthesis | general | ALL | Energy | Steam | GJ/tNH3 | IEA ATR | table 1.2 pg. 33 | 0 | 0 | 0 | 0 | 0 | 0 | 0 | 0 | 0 | 0 | 0 | 0 | 0 | 0 | 0 | 0 | 0 | 0 | 0 | 0 | 0 | 0 | 0 | 0 | 0 | 0 | 0 | 0 | 0 | 0 | 0
| 0 | Ammonia | NH3 | Natural Gas SMR + CCS (process emissions only) + ammonia synthesis | SMR | ALL | Raw material | Natural gas​ | GJ/t H2 |  | assumed same as Nat Gas SMR | 119 | 119 | 119 | 119 | 119 | 119 | 119 | 119 | 119 | 119 | 119 | 119 | 119 | 119 | 119 | 119 | 119 | 119 | 119 | 119 | 119 | 119 | 119 | 119 | 119 | 119 | 119 | 119 | 119 | 119 | 119
| 0 | Ammonia | NH3 | Natural Gas SMR + CCS (process emissions only) + ammonia synthesis | SMR | ALL | Raw material | Natural gas​ | GJ/tNH3 | IEA ATR | assumed same as Nat Gas SMR | 21 | 21 | 21 | 21 | 21 | 21 | 21 | 21 | 21 | 21 | 21 | 21 | 21 | 21 | 21 | 21 | 21 | 21 | 21 | 21 | 21 | 21 | 21 | 21 | 21 | 21 | 21 | 21 | 21 | 21 | 21
| 0 | Ammonia | NH3 | Natural Gas SMR + CCS (process emissions only) + ammonia synthesis | SMR | ALL | Energy | Natural gas​ | GJ/t H2 |  | assumed same as Nat Gas SMR | 83.3 | 83.3 | 83.3 | 83.3 | 83.3 | 83.3 | 83.3 | 83.3 | 83.3 | 83.3 | 83.3 | 83.3 | 83.3 | 83.3 | 83.3 | 83.3 | 83.3 | 83.3 | 83.3 | 83.3 | 83.3 | 83.3 | 83.3 | 83.3 | 83.3 | 83.3 | 83.3 | 83.3 | 83.3 | 83.3 | 83.3
| 0 | Ammonia | NH3 | Natural Gas SMR + CCS (process emissions only) + ammonia synthesis | SMR | ALL | Energy | Natural gas​ | GJ/tNH3 | BEIS (2021) |  | 13.5 | 13.5 | 13.5 | 13.5 | 13.5 | 13.5 | 13.5 | 13.5 | 13.5 | 13.5 | 13.5 | 13.5 | 13.5 | 13.5 | 13.5 | 13.5 | 13.5 | 13.5 | 13.5 | 13.5 | 13.5 | 13.5 | 13.5 | 13.5 | 13.5 | 13.5 | 13.5 | 13.5 | 13.5 | 13.5 | 13.5
| 0 | Ammonia | NH3 | Natural Gas SMR + CCS (process emissions only) + ammonia synthesis | SMR | ALL | Energy | Electricity​ - grid | GJ/t H2 |  | assumed same as Nat Gas SMR | 1.1333 | 1.1333 | 1.1333 | 1.1333 | 1.1333 | 1.1333 | 1.1333 | 1.1333 | 1.1333 | 1.1333 | 1.1333 | 1.1333 | 1.1333 | 1.1333 | 1.1333 | 1.1333 | 1.1333 | 1.1333 | 1.1333 | 1.1333 | 1.1333 | 1.1333 | 1.1333 | 1.1333 | 1.1333 | 1.1333 | 1.1333 | 1.1333 | 1.1333 | 1.1333 | 1.1333
| 0 | Ammonia | NH3 | Natural Gas SMR + CCS (process emissions only) + ammonia synthesis | SMR | ALL | Energy | Electricity​ - grid | GJ/tNH3 | Worell et al. (2000) | assumed same as Nat Gas SMR | 0.2 | 0.2 | 0.2 | 0.2 | 0.2 | 0.2 | 0.2 | 0.2 | 0.2 | 0.2 | 0.2 | 0.2 | 0.2 | 0.2 | 0.2 | 0.2 | 0.2 | 0.2 | 0.2 | 0.2 | 0.2 | 0.2 | 0.2 | 0.2 | 0.2 | 0.2 | 0.2 | 0.2 | 0.2 | 0.2 | 0.2
| 0 | Ammonia | NH3 | Natural Gas SMR + CCS (process emissions only) + ammonia synthesis | ammonia synthesis | ALL | Energy | Electricity​ - grid | GJ/tNH3 | Worell et al. (2000) | assumed same as Nat Gas SMR | 0.3 | 0.3 | 0.3 | 0.3 | 0.3 | 0.3 | 0.3 | 0.3 | 0.3 | 0.3 | 0.3 | 0.3 | 0.3 | 0.3 | 0.3 | 0.3 | 0.3 | 0.3 | 0.3 | 0.3 | 0.3 | 0.3 | 0.3 | 0.3 | 0.3 | 0.3 | 0.3 | 0.3 | 0.3 | 0.3 | 0.3
| 0 | Ammonia | NH3 | Natural Gas SMR + CCS (process emissions only) + ammonia synthesis | CCS | ALL | Energy | Electricity​ - grid | GJ/tNH3 | IEAGHG SMR 2017 | pg. 16 - case 1A | 0.25245 | 0.25245 | 0.25245 | 0.25245 | 0.25245 | 0.25245 | 0.25245 | 0.25245 | 0.25245 | 0.25245 | 0.25245 | 0.25245 | 0.25245 | 0.25245 | 0.25245 | 0.25245 | 0.25245 | 0.25245 | 0.25245 | 0.25245 | 0.25245 | 0.25245 | 0.25245 | 0.25245 | 0.25245 | 0.25245 | 0.25245 | 0.25245 | 0.25245 | 0.25245 | 0.25245
| 0 | Ammonia | NH3 | Natural Gas SMR + CCS (process emissions only) + ammonia synthesis | general | ALL | Energy | Steam | GJ/tNH3 | IEA ATR | table 1.2 pg. 33 | -3.1 | -3.1 | -3.1 | -3.1 | -3.1 | -3.1 | -3.1 | -3.1 | -3.1 | -3.1 | -3.1 | -3.1 | -3.1 | -3.1 | -3.1 | -3.1 | -3.1 | -3.1 | -3.1 | -3.1 | -3.1 | -3.1 | -3.1 | -3.1 | -3.1 | -3.1 | -3.1 | -3.1 | -3.1 | -3.1 | -3.1
| 0 | Ammonia | NH3 | Coal Gasification+ CCS + ammonia synthesis | Coal gasification | ALL | Raw material | Coal​ | GJ/t H2 |  |  | 105.4 | 105.4 | 105.4 | 105.4 | 105.4 | 105.4 | 105.4 | 105.4 | 105.4 | 105.4 | 105.4 | 105.4 | 105.4 | 105.4 | 105.4 | 105.4 | 105.4 | 105.4 | 105.4 | 105.4 | 105.4 | 105.4 | 105.4 | 105.4 | 105.4 | 105.4 | 105.4 | 105.4 | 105.4 | 105.4 | 105.4
| 0 | Ammonia | NH3 | Coal Gasification+ CCS + ammonia synthesis | Coal gasification | ALL | Raw material | Coal​ | GJ/tNH3 | IETD Ammonia Benchmarks | assumed same as coal gasification | 18.6 | 18.6 | 18.6 | 18.6 | 18.6 | 18.6 | 18.6 | 18.6 | 18.6 | 18.6 | 18.6 | 18.6 | 18.6 | 18.6 | 18.6 | 18.6 | 18.6 | 18.6 | 18.6 | 18.6 | 18.6 | 18.6 | 18.6 | 18.6 | 18.6 | 18.6 | 18.6 | 18.6 | 18.6 | 18.6 | 18.6
| 0 | Ammonia | NH3 | Coal Gasification+ CCS + ammonia synthesis | Coal gasification | ALL | Energy | Coal​ | GJ/t H2 |  |  | 85.5667 | 85.5667 | 85.5667 | 85.5667 | 85.5667 | 85.5667 | 85.5667 | 85.5667 | 85.5667 | 85.5667 | 85.5667 | 85.5667 | 85.5667 | 85.5667 | 85.5667 | 85.5667 | 85.5667 | 85.5667 | 85.5667 | 85.5667 | 85.5667 | 85.5667 | 85.5667 | 85.5667 | 85.5667 | 85.5667 | 85.5667 | 85.5667 | 85.5667 | 85.5667 | 85.5667
| 0 | Ammonia | NH3 | Coal Gasification+ CCS + ammonia synthesis | Coal gasification | ALL | Energy | Coal​ | GJ/tNH3 | IETD Ammonia Benchmarks | assumed same as coal gasification | 15.1 | 15.1 | 15.1 | 15.1 | 15.1 | 15.1 | 15.1 | 15.1 | 15.1 | 15.1 | 15.1 | 15.1 | 15.1 | 15.1 | 15.1 | 15.1 | 15.1 | 15.1 | 15.1 | 15.1 | 15.1 | 15.1 | 15.1 | 15.1 | 15.1 | 15.1 | 15.1 | 15.1 | 15.1 | 15.1 | 15.1
| 0 | Ammonia | NH3 | Coal Gasification+ CCS + ammonia synthesis | Coal gasification | ALL | Energy | Electricity - PPA | GJ/t H2 |  |  | 19.8333 | 19.8333 | 19.8333 | 19.8333 | 19.8333 | 19.8333 | 19.8333 | 19.8333 | 19.8333 | 19.8333 | 19.8333 | 19.8333 | 19.8333 | 19.8333 | 19.8333 | 19.8333 | 19.8333 | 19.8333 | 19.8333 | 19.8333 | 19.8333 | 19.8333 | 19.8333 | 19.8333 | 19.8333 | 19.8333 | 19.8333 | 19.8333 | 19.8333 | 19.8333 | 19.8333
| 0 | Ammonia | NH3 | Coal Gasification+ CCS + ammonia synthesis | Coal gasification | ALL | Energy | Electricity - PPA | GJ/tNH3 | IETD Ammonia Benchmarks | assumed same as coal gasification | 3.5 | 3.5 | 3.5 | 3.5 | 3.5 | 3.5 | 3.5 | 3.5 | 3.5 | 3.5 | 3.5 | 3.5 | 3.5 | 3.5 | 3.5 | 3.5 | 3.5 | 3.5 | 3.5 | 3.5 | 3.5 | 3.5 | 3.5 | 3.5 | 3.5 | 3.5 | 3.5 | 3.5 | 3.5 | 3.5 | 3.5
| 0 | Ammonia | NH3 | Coal Gasification+ CCS + ammonia synthesis | ammonia synthesis | ALL | Energy | Electricity - PPA | GJ/tNH3 | IETD Ammonia Benchmarks | assumed same as coal gasification | 0.2 | 0.2 | 0.2 | 0.2 | 0.2 | 0.2 | 0.2 | 0.2 | 0.2 | 0.2 | 0.2 | 0.2 | 0.2 | 0.2 | 0.2 | 0.2 | 0.2 | 0.2 | 0.2 | 0.2 | 0.2 | 0.2 | 0.2 | 0.2 | 0.2 | 0.2 | 0.2 | 0.2 | 0.2 | 0.2 | 0.2
| 0 | Ammonia | NH3 | Coal Gasification+ CCS + ammonia synthesis | CCS | ALL | Energy | Electricity - PPA | GJ/tNH3 | IEA ATR | pg. 33 table 1.2 | 1.6 | 1.6 | 1.6 | 1.6 | 1.6 | 1.6 | 1.6 | 1.6 | 1.6 | 1.6 | 1.6 | 1.6 | 1.6 | 1.6 | 1.6 | 1.6 | 1.6 | 1.6 | 1.6 | 1.6 | 1.6 | 1.6 | 1.6 | 1.6 | 1.6 | 1.6 | 1.6 | 1.6 | 1.6 | 1.6 | 1.6
| 0 | Ammonia | NH3 | Coal Gasification+ CCS + ammonia synthesis | general | ALL | Energy | Steam | GJ/tNH3 | IEA ATR | table 1.2 pg. 33 | 2.6 | 2.6 | 2.6 | 2.6 | 2.6 | 2.6 | 2.6 | 2.6 | 2.6 | 2.6 | 2.6 | 2.6 | 2.6 | 2.6 | 2.6 | 2.6 | 2.6 | 2.6 | 2.6 | 2.6 | 2.6 | 2.6 | 2.6 | 2.6 | 2.6 | 2.6 | 2.6 | 2.6 | 2.6 | 2.6 | 2.6
| 0 | Ammonia | NH3 | Natural Gas SMR + CCS + ammonia synthesis | SMR | ALL | Raw material | Natural gas​ | GJ/t H2 |  | assumed same as Nat Gas SMR | 119 | 119 | 119 | 119 | 119 | 119 | 119 | 119 | 119 | 119 | 119 | 119 | 119 | 119 | 119 | 119 | 119 | 119 | 119 | 119 | 119 | 119 | 119 | 119 | 119 | 119 | 119 | 119 | 119 | 119 | 119
| 0 | Ammonia | NH3 | Natural Gas SMR + CCS + ammonia synthesis | SMR | ALL | Raw material | Natural gas​ | GJ/tNH3 | IEA ATR | assumed same as Nat Gas SMR | 21 | 21 | 21 | 21 | 21 | 21 | 21 | 21 | 21 | 21 | 21 | 21 | 21 | 21 | 21 | 21 | 21 | 21 | 21 | 21 | 21 | 21 | 21 | 21 | 21 | 21 | 21 | 21 | 21 | 21 | 21
| 0 | Ammonia | NH3 | Natural Gas SMR + CCS + ammonia synthesis | SMR | ALL | Energy | Natural gas​ | GJ/t H2 |  | assumed same as Nat Gas SMR | 83.3 | 83.3 | 83.3 | 83.3 | 83.3 | 83.3 | 83.3 | 83.3 | 83.3 | 83.3 | 83.3 | 83.3 | 83.3 | 83.3 | 83.3 | 83.3 | 83.3 | 83.3 | 83.3 | 83.3 | 83.3 | 83.3 | 83.3 | 83.3 | 83.3 | 83.3 | 83.3 | 83.3 | 83.3 | 83.3 | 83.3
| 0 | Ammonia | NH3 | Natural Gas SMR + CCS + ammonia synthesis | SMR | ALL | Energy | Natural gas​ | GJ/tNH3 | IEA ATR | assumed same as Nat Gas SMR | 13.5 | 13.5 | 13.5 | 13.5 | 13.5 | 13.5 | 13.5 | 13.5 | 13.5 | 13.5 | 13.5 | 13.5 | 13.5 | 13.5 | 13.5 | 13.5 | 13.5 | 13.5 | 13.5 | 13.5 | 13.5 | 13.5 | 13.5 | 13.5 | 13.5 | 13.5 | 13.5 | 13.5 | 13.5 | 13.5 | 13.5
| 0 | Ammonia | NH3 | Natural Gas SMR + CCS + ammonia synthesis | SMR | ALL | Energy | Electricity - PPA | GJ/t H2 |  | assumed same as Nat Gas SMR | 1.1333 | 1.1333 | 1.1333 | 1.1333 | 1.1333 | 1.1333 | 1.1333 | 1.1333 | 1.1333 | 1.1333 | 1.1333 | 1.1333 | 1.1333 | 1.1333 | 1.1333 | 1.1333 | 1.1333 | 1.1333 | 1.1333 | 1.1333 | 1.1333 | 1.1333 | 1.1333 | 1.1333 | 1.1333 | 1.1333 | 1.1333 | 1.1333 | 1.1333 | 1.1333 | 1.1333
| 0 | Ammonia | NH3 | Natural Gas SMR + CCS + ammonia synthesis | SMR | ALL | Energy | Electricity - PPA | GJ/tNH3 | Worell et al. (2000) | assumed same as Nat Gas SMR | 0.2 | 0.2 | 0.2 | 0.2 | 0.2 | 0.2 | 0.2 | 0.2 | 0.2 | 0.2 | 0.2 | 0.2 | 0.2 | 0.2 | 0.2 | 0.2 | 0.2 | 0.2 | 0.2 | 0.2 | 0.2 | 0.2 | 0.2 | 0.2 | 0.2 | 0.2 | 0.2 | 0.2 | 0.2 | 0.2 | 0.2
| 0 | Ammonia | NH3 | Natural Gas SMR + CCS + ammonia synthesis | ammonia synthesis | ALL | Energy | Electricity - PPA | GJ/tNH3 | Worell et al. (2000) | assumed same as Nat Gas SMR | 0.3 | 0.3 | 0.3 | 0.3 | 0.3 | 0.3 | 0.3 | 0.3 | 0.3 | 0.3 | 0.3 | 0.3 | 0.3 | 0.3 | 0.3 | 0.3 | 0.3 | 0.3 | 0.3 | 0.3 | 0.3 | 0.3 | 0.3 | 0.3 | 0.3 | 0.3 | 0.3 | 0.3 | 0.3 | 0.3 | 0.3 | 34.5163 | 30.4915 | 28.4027
| 0 | Ammonia | NH3 | Natural Gas SMR + CCS + ammonia synthesis | CCS | ALL | Energy | Electricity - PPA | GJ/tNH3 | IEAGHG SMR 2017 | pg. 16 - case 3 | 0.58507 | 0.58507 | 0.58507 | 0.58507 | 0.58507 | 0.58507 | 0.58507 | 0.58507 | 0.58507 | 0.58507 | 0.58507 | 0.58507 | 0.58507 | 0.58507 | 0.58507 | 0.58507 | 0.58507 | 0.58507 | 0.58507 | 0.58507 | 0.58507 | 0.58507 | 0.58507 | 0.58507 | 0.58507 | 0.58507 | 0.58507 | 0.58507 | 0.58507 | 0.58507 | 0.58507
| 0 | Ammonia | NH3 | Natural Gas SMR + CCS + ammonia synthesis | general | ALL | Energy | Steam | GJ/tNH3 | IEA ATR | table 1.2 pg. 33 | -3.1 | -3.1 | -3.1 | -3.1 | -3.1 | -3.1 | -3.1 | -3.1 | -3.1 | -3.1 | -3.1 | -3.1 | -3.1 | -3.1 | -3.1 | -3.1 | -3.1 | -3.1 | -3.1 | -3.1 | -3.1 | -3.1 | -3.1 | -3.1 | -3.1 | -3.1 | -3.1 | -3.1 | -3.1 | -3.1 | -3.1
| 0 | Ammonia | NH3 | GHR + CCS + ammonia synthesis | GHR | ALL | Raw material | Natural gas​ | GJ/t H2 |  |  | 136.9633 | 136.9633 | 136.9633 | 136.9633 | 136.9633 | 136.9633 | 136.9633 | 136.9633 | 136.9633 | 136.9633 | 136.9633 | 136.9633 | 136.9633 | 136.9633 | 136.9633 | 136.9633 | 136.9633 | 136.9633 | 136.9633 | 136.9633 | 136.9633 | 136.9633 | 136.9633 | 136.9633 | 136.9633 | 136.9633 | 136.9633 | 136.9633 | 136.9633 | 136.9633 | 136.9633
| 0 | Ammonia | NH3 | GHR + CCS + ammonia synthesis | GHR | ALL | Raw material | Natural gas​ | GJ/tNH3 | BEIS (2021) |  | 24.17 | 24.17 | 24.17 | 24.17 | 24.17 | 24.17 | 24.17 | 24.17 | 24.17 | 24.17 | 24.17 | 24.17 | 24.17 | 24.17 | 24.17 | 24.17 | 24.17 | 24.17 | 24.17 | 24.17 | 24.17 | 24.17 | 24.17 | 24.17 | 24.17 | 24.17 | 24.17 | 24.17 | 24.17 | 24.17 | 24.17
| 0 | Ammonia | NH3 | GHR + CCS + ammonia synthesis | GHR | ALL | Energy | Natural gas​ | GJ/t H2 |  |  | 23.97 | 23.97 | 23.97 | 23.97 | 23.97 | 23.97 | 23.97 | 23.97 | 23.97 | 23.97 | 23.97 | 23.97 | 23.97 | 23.97 | 23.97 | 23.97 | 23.97 | 23.97 | 23.97 | 23.97 | 23.97 | 23.97 | 23.97 | 23.97 | 23.97 | 23.97 | 23.97 | 23.97 | 23.97 | 23.97 | 23.97
| 0 | Ammonia | NH3 | GHR + CCS + ammonia synthesis | GHR | ALL | Energy | Natural gas​ | GJ/tNH3 | BEIS (2021) |  | 4.23 | 4.23 | 4.23 | 4.23 | 4.23 | 4.23 | 4.23 | 4.23 | 4.23 | 4.23 | 4.23 | 4.23 | 4.23 | 4.23 | 4.23 | 4.23 | 4.23 | 4.23 | 4.23 | 4.23 | 4.23 | 4.23 | 4.23 | 4.23 | 4.23 | 4.23 | 4.23 | 4.23 | 4.23 | 4.23 | 4.23
| 0 | Ammonia | NH3 | GHR + CCS + ammonia synthesis | GHR | ALL | Energy | Electricity - PPA | GJ/t H2 |  |  | 1.1333 | 1.1333 | 1.1333 | 1.1333 | 1.1333 | 1.1333 | 1.1333 | 1.1333 | 1.1333 | 1.1333 | 1.1333 | 1.1333 | 1.1333 | 1.1333 | 1.1333 | 1.1333 | 1.1333 | 1.1333 | 1.1333 | 1.1333 | 1.1333 | 1.1333 | 1.1333 | 1.1333 | 1.1333 | 1.1333 | 1.1333 | 1.1333 | 1.1333 | 1.1333 | 1.1333
| 0 | Ammonia | NH3 | GHR + CCS + ammonia synthesis | GHR | ALL | Energy | Electricity - PPA | GJ/tNH3 | Worell et al. (2000) | assumed same as Nat Gas SMR | 0.2 | 0.2 | 0.2 | 0.2 | 0.2 | 0.2 | 0.2 | 0.2 | 0.2 | 0.2 | 0.2 | 0.2 | 0.2 | 0.2 | 0.2 | 0.2 | 0.2 | 0.2 | 0.2 | 0.2 | 0.2 | 0.2 | 0.2 | 0.2 | 0.2 | 0.2 | 0.2 | 0.2 | 0.2 | 0.2 | 0.2
| 0 | Ammonia | NH3 | GHR + CCS + ammonia synthesis | ammonia synthesis | ALL | Energy | Electricity - PPA | GJ/tNH3 | Worell et al. (2000) | assumed same as Nat Gas SMR +CCS | 0.3 | 0.3 | 0.3 | 0.3 | 0.3 | 0.3 | 0.3 | 0.3 | 0.3 | 0.3 | 0.3 | 0.3 | 0.3 | 0.3 | 0.3 | 0.3 | 0.3 | 0.3 | 0.3 | 0.3 | 0.3 | 0.3 | 0.3 | 0.3 | 0.3 | 0.3 | 0.3 | 0.3 | 0.3 | 0.3 | 0.3
| 0 | Ammonia | NH3 | GHR + CCS + ammonia synthesis | CCS | ALL | Energy | Electricity - PPA | GJ/tNH3 |  | assumed same as Nat Gas SMR | 0.58507 | 0.58507 | 0.58507 | 0.58507 | 0.58507 | 0.58507 | 0.58507 | 0.58507 | 0.58507 | 0.58507 | 0.58507 | 0.58507 | 0.58507 | 0.58507 | 0.58507 | 0.58507 | 0.58507 | 0.58507 | 0.58507 | 0.58507 | 0.58507 | 0.58507 | 0.58507 | 0.58507 | 0.58507 | 0.58507 | 0.58507 | 0.58507 | 0.58507 | 0.58507 | 0.58507
| 0 | Ammonia | NH3 | GHR + CCS + ammonia synthesis | general | ALL | Energy | Steam | GJ/tNH3 |  |  | 0 | 0 | 0 | 0 | 0 | 0 | 0 | 0 | 0 | 0 | 0 | 0 | 0 | 0 | 0 | 0 | 0 | 0 | 0 | 0 | 0 | 0 | 0 | 0 | 0 | 0 | 0 | 0 | 0 | 0 | 0
| 0 | Ammonia | NH3 | Natural Gas ATR + CCS + ammonia synthesis | ATR | ALL | Raw material | Natural gas​ | GJ/t H2 |  |  | 146.2 | 146.2 | 146.2 | 146.2 | 146.2 | 146.2 | 146.2 | 146.2 | 146.2 | 146.2 | 146.2 | 146.2 | 146.2 | 146.2 | 146.2 | 146.2 | 146.2 | 146.2 | 146.2 | 146.2 | 146.2 | 146.2 | 146.2 | 146.2 | 146.2 | 146.2 | 146.2 | 146.2 | 146.2 | 146.2 | 146.2
| 0 | Ammonia | NH3 | Natural Gas ATR + CCS + ammonia synthesis | ATR | ALL | Raw material | Natural gas​ | GJ/tNH3 | IEA ATR | assumed same as Nat Gas ATR | 25.8 | 25.8 | 25.8 | 25.8 | 25.8 | 25.8 | 25.8 | 25.8 | 25.8 | 25.8 | 25.8 | 25.8 | 25.8 | 25.8 | 25.8 | 25.8 | 25.8 | 25.8 | 25.8 | 25.8 | 25.8 | 25.8 | 25.8 | 25.8 | 25.8 | 25.8 | 25.8 | 25.8 | 25.8 | 25.8 | 25.8
| 0 | Ammonia | NH3 | Natural Gas ATR + CCS + ammonia synthesis | ATR | ALL | Energy | Natural gas​ | GJ/t H2 |  |  | 26.6333 | 26.6333 | 26.6333 | 26.6333 | 26.6333 | 26.6333 | 26.6333 | 26.6333 | 26.6333 | 26.6333 | 26.6333 | 26.6333 | 26.6333 | 26.6333 | 26.6333 | 26.6333 | 26.6333 | 26.6333 | 26.6333 | 26.6333 | 26.6333 | 26.6333 | 26.6333 | 26.6333 | 26.6333 | 26.6333 | 26.6333 | 26.6333 | 26.6333 | 26.6333 | 26.6333
| 0 | Ammonia | NH3 | Natural Gas ATR + CCS + ammonia synthesis | ATR | ALL | Energy | Natural gas​ | GJ/tNH3 | IEA ATR | assumed same as Nat Gas ATR | 4.7 | 4.7 | 4.7 | 4.7 | 4.7 | 4.7 | 4.7 | 4.7 | 4.7 | 4.7 | 4.7 | 4.7 | 4.7 | 4.7 | 4.7 | 4.7 | 4.7 | 4.7 | 4.7 | 4.7 | 4.7 | 4.7 | 4.7 | 4.7 | 4.7 | 4.7 | 4.7 | 4.7 | 4.7 | 4.7 | 4.7
| 0 | Ammonia | NH3 | Natural Gas ATR + CCS + ammonia synthesis | ATR | ALL | Energy | Electricity - PPA | GJ/t H2 |  |  | 3.9667 | 3.9667 | 3.9667 | 3.9667 | 3.9667 | 3.9667 | 3.9667 | 3.9667 | 3.9667 | 3.9667 | 3.9667 | 3.9667 | 3.9667 | 3.9667 | 3.9667 | 3.9667 | 3.9667 | 3.9667 | 3.9667 | 3.9667 | 3.9667 | 3.9667 | 3.9667 | 3.9667 | 3.9667 | 3.9667 | 3.9667 | 3.9667 | 3.9667 | 3.9667 | 3.9667
| 0 | Ammonia | NH3 | Natural Gas ATR + CCS + ammonia synthesis | ATR | ALL | Energy | Electricity - PPA | GJ/tNH3 | IEA ATR | assumed same as Nat Gas ATR | 0.7 | 0.7 | 0.7 | 0.7 | 0.7 | 0.7 | 0.7 | 0.7 | 0.7 | 0.7 | 0.7 | 0.7 | 0.7 | 0.7 | 0.7 | 0.7 | 0.7 | 0.7 | 0.7 | 0.7 | 0.7 | 0.7 | 0.7 | 0.7 | 0.7 | 0.7 | 0.7 | 0.7 | 0.7 | 0.7 | 0.7
| 0 | Ammonia | NH3 | Natural Gas ATR + CCS + ammonia synthesis | ammonia synthesis | ALL | Energy | Electricity - PPA | GJ/tNH3 | Worell et al. (2000) | assumed same as Nat Gas ATR | 0.3 | 0.3 | 0.3 | 0.3 | 0.3 | 0.3 | 0.3 | 0.3 | 0.3 | 0.3 | 0.3 | 0.3 | 0.3 | 0.3 | 0.3 | 0.3 | 0.3 | 0.3 | 0.3 | 0.3 | 0.3 | 0.3 | 0.3 | 0.3 | 0.3 | 0.3 | 0.3 | 0.3 | 0.3 | 0.3 | 0.3
| 0 | Ammonia | NH3 | Natural Gas ATR + CCS + ammonia synthesis | CCS | ALL | Energy | Electricity - PPA | GJ/tNH3 | IEA ATR | pg. 43 of source - yearly electricity consumption is 365 GWh/ year for a plant of 875 kt capacity. This translates to 1.6 GJ/Tnh3 of electricty for the whole process. Subtracting electricity used elsewhere, 0.6 GJ/t NH3 is left | 0.6 | 0.6 | 0.6 | 0.6 | 0.6 | 0.6 | 0.6 | 0.6 | 0.6 | 0.6 | 0.6 | 0.6 | 0.6 | 0.6 | 0.6 | 0.6 | 0.6 | 0.6 | 0.6 | 0.6 | 0.6 | 0.6 | 0.6 | 0.6 | 0.6 | 0.6 | 0.6 | 0.6 | 0.6 | 0.6 | 0.6
| 0 | Ammonia | NH3 | Natural Gas ATR + CCS + ammonia synthesis | general | ALL | Energy | Steam | GJ/tNH3 | IEA ATR | table 1.2 pg. 33 | 0 | 0 | 0 | 0 | 0 | 0 | 0 | 0 | 0 | 0 | 0 | 0 | 0 | 0 | 0 | 0 | 0 | 0 | 0 | 0 | 0 | 0 | 0 | 0 | 0 | 0 | 0 | 0 | 0 | 0 | 0
| 0 | Ammonia | NH3 | Oversized ATR + CCS | ATR | ALL | Raw material | Natural gas​ | GJ/t H2 |  |  | 178.6483 | 178.6483 | 178.6483 | 178.6483 | 178.6483 | 178.6483 | 178.6483 | 178.6483 | 178.6483 | 178.6483 | 178.6483 | 178.6483 | 178.6483 | 178.6483 | 178.6483 | 178.6483 | 178.6483 | 178.6483 | 178.6483 | 178.6483 | 178.6483 | 178.6483 | 178.6483 | 178.6483 | 178.6483 | 178.6483 | 178.6483 | 178.6483 | 178.6483 | 178.6483 | 178.6483
| 0 | Ammonia | NH3 | Oversized ATR + CCS | ATR | ALL | Raw material | Natural gas​ | GJ/tNH3 | see calcs in technology sheet | increases by 10% | 31.5262 | 31.5262 | 31.5262 | 31.5262 | 31.5262 | 31.5262 | 31.5262 | 31.5262 | 31.5262 | 31.5262 | 31.5262 | 31.5262 | 31.5262 | 31.5262 | 31.5262 | 31.5262 | 31.5262 | 31.5262 | 31.5262 | 31.5262 | 31.5262 | 31.5262 | 31.5262 | 31.5262 | 31.5262 | 31.5262 | 31.5262 | 31.5262 | 31.5262 | 31.5262 | 31.5262
| 0 | Ammonia | NH3 | Oversized ATR + CCS | ATR | ALL | Energy | Natural gas​ | GJ/t H2 |  | No fuel required | 0 | 0 | 0 | 0 | 0 | 0 | 0 | 0 | 0 | 0 | 0 | 0 | 0 | 0 | 0 | 0 | 0 | 0 | 0 | 0 | 0 | 0 | 0 | 0 | 0 | 0 | 0 | 0 | 0 | 0 | 0
| 0 | Ammonia | NH3 | Oversized ATR + CCS | ATR | ALL | Energy | Natural gas​ | GJ/tNH3 |  | No fuel required | 0 | 0 | 0 | 0 | 0 | 0 | 0 | 0 | 0 | 0 | 0 | 0 | 0 | 0 | 0 | 0 | 0 | 0 | 0 | 0 | 0 | 0 | 0 | 0 | 0 | 0 | 0 | 0 | 0 | 0 | 0
| 0 | Ammonia | NH3 | Oversized ATR + CCS | ATR | ALL | Energy | Electricity - PPA | GJ/t H2 | see calcs in technology sheet | increases by 10% | 4.3633 | 4.3633 | 4.3633 | 4.3633 | 4.3633 | 4.3633 | 4.3633 | 4.3633 | 4.3633 | 4.3633 | 4.3633 | 4.3633 | 4.3633 | 4.3633 | 4.3633 | 4.3633 | 4.3633 | 4.3633 | 4.3633 | 4.3633 | 4.3633 | 4.3633 | 4.3633 | 4.3633 | 4.3633 | 4.3633 | 4.3633 | 4.3633 | 4.3633 | 4.3633 | 4.3633
| 0 | Ammonia | NH3 | Oversized ATR + CCS | ATR | ALL | Energy | Electricity - PPA | GJ/tNH3 | see calcs in technology sheet | increases by 10% | 0.77 | 0.77 | 0.77 | 0.77 | 0.77 | 0.77 | 0.77 | 0.77 | 0.77 | 0.77 | 0.77 | 0.77 | 0.77 | 0.77 | 0.77 | 0.77 | 0.77 | 0.77 | 0.77 | 0.77 | 0.77 | 0.77 | 0.77 | 0.77 | 0.77 | 0.77 | 0.77 | 0.77 | 0.77 | 0.77 | 0.77
| 0 | Ammonia | NH3 | Oversized ATR + CCS | ammonia synthesis | ALL | Energy | Electricity - PPA | GJ/tNH3 |  | assumed same as Nat Gas ATR | 0.3 | 0.3 | 0.3 | 0.3 | 0.3 | 0.3 | 0.3 | 0.3 | 0.3 | 0.3 | 0.3 | 0.3 | 0.3 | 0.3 | 0.3 | 0.3 | 0.3 | 0.3 | 0.3 | 0.3 | 0.3 | 0.3 | 0.3 | 0.3 | 0.3 | 0.3 | 0.3 | 0.3 | 0.3 | 0.3 | 0.3
| 0 | Ammonia | NH3 | Oversized ATR + CCS | CCS | ALL | Energy | Electricity - PPA | GJ/tNH3 | IEA ATR | pg. 43 of source - yearly electricity consumption is 365 GWh/ year for a plant of 875 kt capacity. This translates to 1.6 GJ/Tnh3 of electricty for the whole process. Subtracting electricity used elsewhere, 0.6 GJ/t NH3 is left | 0.6 | 0.6 | 0.6 | 0.6 | 0.6 | 0.6 | 0.6 | 0.6 | 0.6 | 0.6 | 0.6 | 0.6 | 0.6 | 0.6 | 0.6 | 0.6 | 0.6 | 0.6 | 0.6 | 0.6 | 0.6 | 0.6 | 0.6 | 0.6 | 0.6 | 0.6 | 0.6 | 0.6 | 0.6 | 0.6 | 0.6
| 0 | Ammonia | NH3 | Oversized ATR + CCS | general | ALL | Energy | Steam | GJ/tNH3 |  | assumed same as Nat Gas ATR | 0 | 0 | 0 | 0 | 0 | 0 | 0 | 0 | 0 | 0 | 0 | 0 | 0 | 0 | 0 | 0 | 0 | 0 | 0 | 0 | 0 | 0 | 0 | 0 | 0 | 0 | 0 | 0 | 0 | 0 | 0
| 0 | Ammonia | NH3 | Electrolyser + SMR + ammonia synthesis | Electrolyser | ALL | Energy | Electricity - PPA | GJ/t H2 |  | The current Best Available Technique (BAT) specific power consumption for low temperature electrolysers is 53 kWh per kg H2 produced (ISPT, 2017). 10% of this electricity use is taken as 10% of hydrogen is provided by an electrolyser. | 19.08 | 18.936 | 18.792 | 18.648 | 18.504 | 18.36 | 18.216 | 18.072 | 17.928 | 17.784 | 17.64 | 17.568 | 17.496 | 17.424 | 17.352 | 17.28 | 17.208 | 17.136 | 17.064 | 16.992 | 16.92 | 16.848 | 16.776 | 16.704 | 16.632 | 16.56 | 16.488 | 16.416 | 16.344 | 16.272 | 16.2
| 0 | Ammonia | NH3 | Electrolyser + SMR + ammonia synthesis | Electrolyser | ALL | Energy | Electricity - PPA | GJ/tNH3 |  | converted from /tH2 to /tNH3 | 3.3671 | 3.3416 | 3.3162 | 3.2908 | 3.2654 | 3.24 | 3.2146 | 3.1892 | 3.1638 | 3.1384 | 3.1129 | 3.1002 | 3.0875 | 3.0748 | 3.0621 | 3.0494 | 3.0367 | 3.024 | 3.0113 | 2.9986 | 2.9859 | 2.9732 | 2.9605 | 2.9478 | 2.9351 | 2.9224 | 2.9096 | 2.8969 | 2.8842 | 2.8715 | 2.8588
| 0 | Ammonia | NH3 | Electrolyser + SMR + ammonia synthesis | SMR | ALL | Raw material | Natural gas​ | GJ/t H2 |  | same as SMR + ammonia synthesis but with front end optimisation due to electrolyser addition | 101.15 | 101.15 | 101.15 | 101.15 | 101.15 | 101.15 | 101.15 | 101.15 | 101.15 | 101.15 | 101.15 | 101.15 | 101.15 | 101.15 | 101.15 | 101.15 | 101.15 | 101.15 | 101.15 | 101.15 | 101.15 | 101.15 | 101.15 | 101.15 | 101.15 | 101.15 | 101.15 | 101.15 | 101.15 | 101.15 | 101.15
| 0 | Ammonia | NH3 | Electrolyser + SMR + ammonia synthesis | SMR | ALL | Raw material | Natural gas​ | GJ/tNH3 |  | same as SMR + ammonia synthesis but with front end optimisation due to electrolyser addition | 17.85 | 17.85 | 17.85 | 17.85 | 17.85 | 17.85 | 17.85 | 17.85 | 17.85 | 17.85 | 17.85 | 17.85 | 17.85 | 17.85 | 17.85 | 17.85 | 17.85 | 17.85 | 17.85 | 17.85 | 17.85 | 17.85 | 17.85 | 17.85 | 17.85 | 17.85 | 17.85 | 17.85 | 17.85 | 17.85 | 17.85
| 0 | Ammonia | NH3 | Electrolyser + SMR + ammonia synthesis | SMR | ALL | Energy | Natural gas​ | GJ/t H2 |  | same as SMR + ammonia synthesis but with front end optimisation due to electrolyser addition | 70.805 | 70.805 | 70.805 | 70.805 | 70.805 | 70.805 | 70.805 | 70.805 | 70.805 | 70.805 | 70.805 | 70.805 | 70.805 | 70.805 | 70.805 | 70.805 | 70.805 | 70.805 | 70.805 | 70.805 | 70.805 | 70.805 | 70.805 | 70.805 | 70.805 | 70.805 | 70.805 | 70.805 | 70.805 | 70.805 | 70.805
| 0 | Ammonia | NH3 | Electrolyser + SMR + ammonia synthesis | SMR | ALL | Energy | Natural gas​ | GJ/tNH3 |  | same as SMR + ammonia synthesis but with front end optimisation due to electrolyser addition | 12.495 | 12.495 | 12.495 | 12.495 | 12.495 | 12.495 | 12.495 | 12.495 | 12.495 | 12.495 | 12.495 | 12.495 | 12.495 | 12.495 | 12.495 | 12.495 | 12.495 | 12.495 | 12.495 | 12.495 | 12.495 | 12.495 | 12.495 | 12.495 | 12.495 | 12.495 | 12.495 | 12.495 | 12.495 | 12.495 | 12.495
| 0 | Ammonia | NH3 | Electrolyser + SMR + ammonia synthesis | SMR | ALL | Energy | Electricity - PPA | GJ/t H2 |  | same as SMR | 1.02 | 1.02 | 1.02 | 1.02 | 1.02 | 1.02 | 1.02 | 1.02 | 1.02 | 1.02 | 1.02 | 1.02 | 1.02 | 1.02 | 1.02 | 1.02 | 1.02 | 1.02 | 1.02 | 1.02 | 1.02 | 1.02 | 1.02 | 1.02 | 1.02 | 1.02 | 1.02 | 1.02 | 1.02 | 1.02 | 1.02
| 0 | Ammonia | NH3 | Electrolyser + SMR + ammonia synthesis | SMR | ALL | Energy | Electricity - PPA | GJ/tNH3 |  | same as SMR | 0.18 | 0.18 | 0.18 | 0.18 | 0.18 | 0.18 | 0.18 | 0.18 | 0.18 | 0.18 | 0.18 | 0.18 | 0.18 | 0.18 | 0.18 | 0.18 | 0.18 | 0.18 | 0.18 | 0.18 | 0.18 | 0.18 | 0.18 | 0.18 | 0.18 | 0.18 | 0.18 | 0.18 | 0.18 | 0.18 | 0.18
| 0 | Ammonia | NH3 | Electrolyser + SMR + ammonia synthesis | ammonia synthesis | ALL | Energy | Electricity - PPA | GJ/tNH3 |  | same as SMR | 0.3 | 0.3 | 0.3 | 0.3 | 0.3 | 0.3 | 0.3 | 0.3 | 0.3 | 0.3 | 0.3 | 0.3 | 0.3 | 0.3 | 0.3 | 0.3 | 0.3 | 0.3 | 0.3 | 0.3 | 0.3 | 0.3 | 0.3 | 0.3 | 0.3 | 0.3 | 0.3 | 0.3 | 0.3 | 0.3 | 0.3
| 0 | Ammonia | NH3 | Electrolyser + SMR + ammonia synthesis | general | ALL | Energy | Steam | GJ/tNH3 | IEA ATR | table 1.2 pg. 33 | -4.48 | -4.48 | -4.48 | -4.48 | -4.48 | -4.48 | -4.48 | -4.48 | -4.48 | -4.48 | -4.48 | -4.48 | -4.48 | -4.48 | -4.48 | -4.48 | -4.48 | -4.48 | -4.48 | -4.48 | -4.48 | -4.48 | -4.48 | -4.48 | -4.48 | -4.48 | -4.48 | -4.48 | -4.48 | -4.48 | -4.48
| 0 | Ammonia | NH3 | Electrolyser + ATR + ammonia synthesis | Electrolyser | ALL | Energy | Electricity - PPA | GJ/t H2 |  | The current Best Available Technique (BAT) specific power consumption for low temperature electrolysers is 53 kWh per kg H2 produced (ISPT, 2017). 10% of this electricity use is taken as 10% of hydrogen is provided by an electrolyser. | 19.08 | 18.936 | 18.792 | 18.648 | 18.504 | 18.36 | 18.216 | 18.072 | 17.928 | 17.784 | 17.64 | 17.568 | 17.496 | 17.424 | 17.352 | 17.28 | 17.208 | 17.136 | 17.064 | 16.992 | 16.92 | 16.848 | 16.776 | 16.704 | 16.632 | 16.56 | 16.488 | 16.416 | 16.344 | 16.272 | 16.2
| 0 | Ammonia | NH3 | Electrolyser + ATR + ammonia synthesis | Electrolyser | ALL | Energy | Electricity - PPA | GJ/tNH3 |  | converted from /tH2 to /tNH3 | 3.3671 | 3.3416 | 3.3162 | 3.2908 | 3.2654 | 3.24 | 3.2146 | 3.1892 | 3.1638 | 3.1384 | 3.1129 | 3.1002 | 3.0875 | 3.0748 | 3.0621 | 3.0494 | 3.0367 | 3.024 | 3.0113 | 2.9986 | 2.9859 | 2.9732 | 2.9605 | 2.9478 | 2.9351 | 2.9224 | 2.9096 | 2.8969 | 2.8842 | 2.8715 | 2.8588
| 0 | Ammonia | NH3 | Electrolyser + ATR + ammonia synthesis | ATR | ALL | Raw material | Natural gas​ | GJ/t H2 |  | same as ATR + ammonia synthesis but with front end optimisation due to electrolyser addition | 124.27 | 124.27 | 124.27 | 124.27 | 124.27 | 124.27 | 124.27 | 124.27 | 124.27 | 124.27 | 124.27 | 124.27 | 124.27 | 124.27 | 124.27 | 124.27 | 124.27 | 124.27 | 124.27 | 124.27 | 124.27 | 124.27 | 124.27 | 124.27 | 124.27 | 124.27 | 124.27 | 124.27 | 124.27 | 124.27 | 124.27
| 0 | Ammonia | NH3 | Electrolyser + ATR + ammonia synthesis | ATR | ALL | Raw material | Natural gas​ | GJ/tNH3 |  | same as ATR + ammonia synthesis but with front end optimisation due to electrolyser addition | 21.93 | 21.93 | 21.93 | 21.93 | 21.93 | 21.93 | 21.93 | 21.93 | 21.93 | 21.93 | 21.93 | 21.93 | 21.93 | 21.93 | 21.93 | 21.93 | 21.93 | 21.93 | 21.93 | 21.93 | 21.93 | 21.93 | 21.93 | 21.93 | 21.93 | 21.93 | 21.93 | 21.93 | 21.93 | 21.93 | 21.93
| 0 | Ammonia | NH3 | Electrolyser + ATR + ammonia synthesis | ATR | ALL | Energy | Natural gas​ | GJ/t H2 |  | same as ATR + ammonia synthesis but with front end optimisation due to electrolyser addition | 22.6383 | 22.6383 | 22.6383 | 22.6383 | 22.6383 | 22.6383 | 22.6383 | 22.6383 | 22.6383 | 22.6383 | 22.6383 | 22.6383 | 22.6383 | 22.6383 | 22.6383 | 22.6383 | 22.6383 | 22.6383 | 22.6383 | 22.6383 | 22.6383 | 22.6383 | 22.6383 | 22.6383 | 22.6383 | 22.6383 | 22.6383 | 22.6383 | 22.6383 | 22.6383 | 22.6383
| 0 | Ammonia | NH3 | Electrolyser + ATR + ammonia synthesis | ATR | ALL | Energy | Natural gas​ | GJ/tNH3 |  | same as ATR + ammonia synthesis but with front end optimisation due to electrolyser addition | 3.995 | 3.995 | 3.995 | 3.995 | 3.995 | 3.995 | 3.995 | 3.995 | 3.995 | 3.995 | 3.995 | 3.995 | 3.995 | 3.995 | 3.995 | 3.995 | 3.995 | 3.995 | 3.995 | 3.995 | 3.995 | 3.995 | 3.995 | 3.995 | 3.995 | 3.995 | 3.995 | 3.995 | 3.995 | 3.995 | 3.995
| 0 | Ammonia | NH3 | Electrolyser + ATR + ammonia synthesis | ATR | ALL | Energy | Electricity - PPA | GJ/t H2 |  | same as ATR | 3.9667 | 3.9667 | 3.9667 | 3.9667 | 3.9667 | 3.9667 | 3.9667 | 3.9667 | 3.9667 | 3.9667 | 3.9667 | 3.9667 | 3.9667 | 3.9667 | 3.9667 | 3.9667 | 3.9667 | 3.9667 | 3.9667 | 3.9667 | 3.9667 | 3.9667 | 3.9667 | 3.9667 | 3.9667 | 3.9667 | 3.9667 | 3.9667 | 3.9667 | 3.9667 | 3.9667
| 0 | Ammonia | NH3 | Electrolyser + ATR + ammonia synthesis | ATR | ALL | Energy | Electricity - PPA | GJ/tNH3 |  | same as ATR | 0.7 | 0.7 | 0.7 | 0.7 | 0.7 | 0.7 | 0.7 | 0.7 | 0.7 | 0.7 | 0.7 | 0.7 | 0.7 | 0.7 | 0.7 | 0.7 | 0.7 | 0.7 | 0.7 | 0.7 | 0.7 | 0.7 | 0.7 | 0.7 | 0.7 | 0.7 | 0.7 | 0.7 | 0.7 | 0.7 | 0.7
| 0 | Ammonia | NH3 | Electrolyser + ATR + ammonia synthesis | ammonia synthesis | ALL | Energy | Electricity - PPA | GJ/tNH3 |  | same as ATR | 0.3 | 0.3 | 0.3 | 0.3 | 0.3 | 0.3 | 0.3 | 0.3 | 0.3 | 0.3 | 0.3 | 0.3 | 0.3 | 0.3 | 0.3 | 0.3 | 0.3 | 0.3 | 0.3 | 0.3 | 0.3 | 0.3 | 0.3 | 0.3 | 0.3 | 0.3 | 0.3 | 0.3 | 0.3 | 0.3 | 0.3
| 0 | Ammonia | NH3 | Electrolyser + ATR + ammonia synthesis | general | ALL | Energy | Steam | GJ/tNH3 | IEA ATR | table 1.2 pg. 33 | -0.16 | -0.16 | -0.16 | -0.16 | -0.16 | -0.16 | -0.16 | -0.16 | -0.16 | -0.16 | -0.16 | -0.16 | -0.16 | -0.16 | -0.16 | -0.16 | -0.16 | -0.16 | -0.16 | -0.16 | -0.16 | -0.16 | -0.16 | -0.16 | -0.16 | -0.16 | -0.16 | -0.16 | -0.16 | -0.16 | -0.16
| 0 | Ammonia | NH3 | Electrolyser + Coal Gasification + ammonia synthesis | Electrolyser | ALL | Energy | Electricity - PPA | GJ/t H2 |  | The current Best Available Technique (BAT) specific power consumption for low temperature electrolysers is 53 kWh per kg H2 produced (ISPT, 2017). 10% of this electricity use is taken as 10% of hydrogen is provided by an electrolyser. | 19.08 | 18.936 | 18.792 | 18.648 | 18.504 | 18.36 | 18.216 | 18.072 | 17.928 | 17.784 | 17.64 | 17.568 | 17.496 | 17.424 | 17.352 | 17.28 | 17.208 | 17.136 | 17.064 | 16.992 | 16.92 | 16.848 | 16.776 | 16.704 | 16.632 | 16.56 | 16.488 | 16.416 | 16.344 | 16.272 | 16.2
| 0 | Ammonia | NH3 | Electrolyser + Coal Gasification + ammonia synthesis | Electrolyser | ALL | Energy | Electricity - PPA | GJ/tNH3 |  | converted from /tH2 to /tNH3 | 3.3671 | 3.3416 | 3.3162 | 3.2908 | 3.2654 | 3.24 | 3.2146 | 3.1892 | 3.1638 | 3.1384 | 3.1129 | 3.1002 | 3.0875 | 3.0748 | 3.0621 | 3.0494 | 3.0367 | 3.024 | 3.0113 | 2.9986 | 2.9859 | 2.9732 | 2.9605 | 2.9478 | 2.9351 | 2.9224 | 2.9096 | 2.8969 | 2.8842 | 2.8715 | 2.8588
| 0 | Ammonia | NH3 | Electrolyser + Coal Gasification + ammonia synthesis | Coal gasification | ALL | Raw material | Coal​ | GJ/t H2 |  | assume same optimisation as SMR i.e. 15% reduction in coal use | 99.705 | 99.705 | 99.705 | 99.705 | 99.705 | 99.705 | 99.705 | 99.705 | 99.705 | 99.705 | 99.705 | 99.705 | 99.705 | 99.705 | 99.705 | 99.705 | 99.705 | 99.705 | 99.705 | 99.705 | 99.705 | 99.705 | 99.705 | 99.705 | 99.705 | 99.705 | 99.705 | 99.705 | 99.705 | 99.705 | 99.705
| 0 | Ammonia | NH3 | Electrolyser + Coal Gasification + ammonia synthesis | Coal gasification | ALL | Raw material | Coal​ | GJ/tNH3 |  | assume same optimisation as SMR i.e. 15% reduction in coal use | 17.595 | 17.595 | 17.595 | 17.595 | 17.595 | 17.595 | 17.595 | 17.595 | 17.595 | 17.595 | 17.595 | 17.595 | 17.595 | 17.595 | 17.595 | 17.595 | 17.595 | 17.595 | 17.595 | 17.595 | 17.595 | 17.595 | 17.595 | 17.595 | 17.595 | 17.595 | 17.595 | 17.595 | 17.595 | 17.595 | 17.595
| 0 | Ammonia | NH3 | Electrolyser + Coal Gasification + ammonia synthesis | Coal gasification | ALL | Energy | Coal​ | GJ/t H2 |  | assume same optimisation as SMR i.e. 15% reduction in coal use | 83.3283 | 83.3283 | 83.3283 | 83.3283 | 83.3283 | 83.3283 | 83.3283 | 83.3283 | 83.3283 | 83.3283 | 83.3283 | 83.3283 | 83.3283 | 83.3283 | 83.3283 | 83.3283 | 83.3283 | 83.3283 | 83.3283 | 83.3283 | 83.3283 | 83.3283 | 83.3283 | 83.3283 | 83.3283 | 83.3283 | 83.3283 | 83.3283 | 83.3283 | 83.3283 | 83.3283
| 0 | Ammonia | NH3 | Electrolyser + Coal Gasification + ammonia synthesis | Coal gasification | ALL | Energy | Coal​ | GJ/tNH3 |  | assume same optimisation as SMR i.e. 15% reduction in coal use | 14.705 | 14.705 | 14.705 | 14.705 | 14.705 | 14.705 | 14.705 | 14.705 | 14.705 | 14.705 | 14.705 | 14.705 | 14.705 | 14.705 | 14.705 | 14.705 | 14.705 | 14.705 | 14.705 | 14.705 | 14.705 | 14.705 | 14.705 | 14.705 | 14.705 | 14.705 | 14.705 | 14.705 | 14.705 | 14.705 | 14.705
| 0 | Ammonia | NH3 | Electrolyser + Coal Gasification + ammonia synthesis | Coal gasification | ALL | Energy | Electricity - PPA | GJ/t H2 |  | same as ATR | 19.8333 | 19.8333 | 19.8333 | 19.8333 | 19.8333 | 19.8333 | 19.8333 | 19.8333 | 19.8333 | 19.8333 | 19.8333 | 19.8333 | 19.8333 | 19.8333 | 19.8333 | 19.8333 | 19.8333 | 19.8333 | 19.8333 | 19.8333 | 19.8333 | 19.8333 | 19.8333 | 19.8333 | 19.8333 | 19.8333 | 19.8333 | 19.8333 | 19.8333 | 19.8333 | 19.8333
| 0 | Ammonia | NH3 | Electrolyser + Coal Gasification + ammonia synthesis | Coal gasification | ALL | Energy | Electricity - PPA | GJ/tNH3 |  | same as ATR | 3.5 | 3.5 | 3.5 | 3.5 | 3.5 | 3.5 | 3.5 | 3.5 | 3.5 | 3.5 | 3.5 | 3.5 | 3.5 | 3.5 | 3.5 | 3.5 | 3.5 | 3.5 | 3.5 | 3.5 | 3.5 | 3.5 | 3.5 | 3.5 | 3.5 | 3.5 | 3.5 | 3.5 | 3.5 | 3.5 | 3.5
| 0 | Ammonia | NH3 | Electrolyser + Coal Gasification + ammonia synthesis | ammonia synthesis | ALL | Energy | Electricity - PPA | GJ/tNH3 |  | same as ATR | 0.2 | 0.2 | 0.2 | 0.2 | 0.2 | 0.2 | 0.2 | 0.2 | 0.2 | 0.2 | 0.2 | 0.2 | 0.2 | 0.2 | 0.2 | 0.2 | 0.2 | 0.2 | 0.2 | 0.2 | 0.2 | 0.2 | 0.2 | 0.2 | 0.2 | 0.2 | 0.2 | 0.2 | 0.2 | 0.2 | 0.2
| 0 | Ammonia | NH3 | Electrolyser + Coal Gasification + ammonia synthesis | general | ALL | Energy | Steam | GJ/tNH3 | IEA ATR | table 1.2 pg. 33 | -1.33 | -1.33 | -1.33 | -1.33 | -1.33 | -1.33 | -1.33 | -1.33 | -1.33 | -1.33 | -1.33 | -1.33 | -1.33 | -1.33 | -1.33 | -1.33 | -1.33 | -1.33 | -1.33 | -1.33 | -1.33 | -1.33 | -1.33 | -1.33 | -1.33 | -1.33 | -1.33 | -1.33 | -1.33 | -1.33 | -1.33
| 0 | Ammonia | NH3 | Electrolyser - grid PPA + ammonia synthesis | Electrolyser | ALL | Energy | Electricity - PPA | GJ/t H2 |  | The current Best Available Technique (BAT) specific power consumption for low temperature electrolysers is 53 kWh per kg H2 produced (ISPT, 2017). 10% of this electricity use is taken as 10% of hydrogen is provided by an electrolyser. | 190.8 | 189.36 | 187.92 | 186.48 | 185.04 | 183.6 | 182.16 | 180.72 | 179.28 | 177.84 | 176.4 | 175.68 | 174.96 | 174.24 | 173.52 | 172.8 | 172.08 | 171.36 | 170.64 | 169.92 | 169.2 | 168.48 | 167.76 | 167.04 | 166.32 | 165.6 | 164.88 | 164.16 | 163.44 | 162.72 | 162
| 0 | Ammonia | NH3 | Electrolyser - grid PPA + ammonia synthesis | Electrolyser | ALL | Energy | Electricity - PPA | GJ/tNH3 |  | converted from /tH2 to /tNH3 | 33.6706 | 33.4165 | 33.1624 | 32.9082 | 32.6541 | 32.4 | 32.1459 | 31.8918 | 31.6376 | 31.3835 | 31.1294 | 31.0024 | 30.8753 | 30.7482 | 30.6212 | 30.4941 | 30.3671 | 30.24 | 30.1129 | 29.9859 | 29.8588 | 29.7318 | 29.6047 | 29.4776 | 29.3506 | 29.2235 | 29.0965 | 28.9694 | 28.8424 | 28.7153 | 28.5882
| 0 | Ammonia | NH3 | Electrolyser - grid PPA + ammonia synthesis | Air separation unit | ALL | Energy | Electricity - PPA | GJ/t H2 |  |  | 6.732 | 6.732 | 6.732 | 6.732 | 6.732 | 6.732 | 6.732 | 6.732 | 6.732 | 6.732 | 6.732 | 6.732 | 6.732 | 6.732 | 6.732 | 6.732 | 6.732 | 6.732 | 6.732 | 6.732 | 6.732 | 6.732 | 6.732 | 6.732 | 6.732 | 6.732 | 6.732 | 6.732 | 6.732 | 6.732 | 6.732
| 0 | Ammonia | NH3 | Electrolyser - grid PPA + ammonia synthesis | Air separation unit | ALL | Energy | Electricity - PPA | GJ/tNH3 | DECHEMA (2017) | pg.57 - 0.33 MWh/t NH3 | 1.188 | 1.188 | 1.188 | 1.188 | 1.188 | 1.188 | 1.188 | 1.188 | 1.188 | 1.188 | 1.188 | 1.188 | 1.188 | 1.188 | 1.188 | 1.188 | 1.188 | 1.188 | 1.188 | 1.188 | 1.188 | 1.188 | 1.188 | 1.188 | 1.188 | 1.188 | 1.188 | 1.188 | 1.188 | 1.188 | 1.188
| 0 | Ammonia | NH3 | Electrolyser - grid PPA + ammonia synthesis | Compressor | ALL | Energy | Electricity - PPA | GJ/t H2 |  |  | 11.5192 | 11.5192 | 11.5192 | 11.5192 | 11.5192 | 11.5192 | 11.5192 | 11.5192 | 11.5192 | 11.5192 | 11.5192 | 11.5192 | 11.5192 | 11.5192 | 11.5192 | 11.5192 | 11.5192 | 11.5192 | 11.5192 | 11.5192 | 11.5192 | 11.5192 | 11.5192 | 11.5192 | 11.5192 | 11.5192 | 11.5192 | 11.5192 | 11.5192 | 11.5192 | 11.5192
| 0 | Ammonia | NH3 | Electrolyser - grid PPA + ammonia synthesis | Compressor | ALL | Energy | Electricity - PPA | GJ/tNH3 | Fasihi et al. (2021) | 648kWh/Tnh3 for compression + ammonia synthesis | 2.0328 | 2.0328 | 2.0328 | 2.0328 | 2.0328 | 2.0328 | 2.0328 | 2.0328 | 2.0328 | 2.0328 | 2.0328 | 2.0328 | 2.0328 | 2.0328 | 2.0328 | 2.0328 | 2.0328 | 2.0328 | 2.0328 | 2.0328 | 2.0328 | 2.0328 | 2.0328 | 2.0328 | 2.0328 | 2.0328 | 2.0328 | 2.0328 | 2.0328 | 2.0328 | 2.0328
| 0 | Ammonia | NH3 | Electrolyser - grid PPA + ammonia synthesis | ammonia synthesis | ALL | Energy | Electricity - PPA | GJ/tNH3 | Worell et al. (2000) | Same value taken as for the 'normal' ammonia synthesis unit. As a sense check, value given for electricity demand of ammonia synthesis unit is 738 kWh/tNH3 in a paper - this adds up with what we have here. This includes air separation unit, N2 & H2 compressor, N2 buffer and 30 days NH3 storage. Note that ammonia synthesis unit has no associated natural gas Energyconsumption in this business case because the compressor unit has already compressed the gas (what was originally the function of the natural gas Energyconsumption in typical SMR). | 0.3 | 0.3 | 0.3 | 0.3 | 0.3 | 0.3 | 0.3 | 0.3 | 0.3 | 0.3 | 0.3 | 0.3 | 0.3 | 0.3 | 0.3 | 0.3 | 0.3 | 0.3 | 0.3 | 0.3 | 0.3 | 0.3 | 0.3 | 0.3 | 0.3 | 0.3 | 0.3 | 0.3 | 0.3 | 0.3 | 0.3
| 0 | Ammonia | NH3 | Electrolyser - grid PPA + ammonia synthesis | general | ALL | Energy | Steam | GJ/tNH3 | IEA ATR | table 1.2 pg. 33 | -1.6 | -1.6 | -1.6 | -1.6 | -1.6 | -1.6 | -1.6 | -1.6 | -1.6 | -1.6 | -1.6 | -1.6 | -1.6 | -1.6 | -1.6 | -1.6 | -1.6 | -1.6 | -1.6 | -1.6 | -1.6 | -1.6 | -1.6 | -1.6 | -1.6 | -1.6 | -1.6 | -1.6 | -1.6 | -1.6 | -1.6
| 0 | Ammonia | NH3 | Biomass Digestion + ammonia synthesis | Digester | ALL | Raw material | Wet biomass | t/t H2 |  |  | 29.8166 | 29.8166 | 29.8166 | 29.8166 | 29.8166 | 29.8166 | 29.8166 | 29.8166 | 29.8166 | 29.8166 | 29.8166 | 29.8166 | 29.8166 | 29.8166 | 29.8166 | 29.8166 | 29.8166 | 29.8166 | 29.8166 | 29.8166 | 29.8166 | 29.8166 | 29.8166 | 29.8166 | 29.8166 | 29.8166 | 29.8166 | 29.8166 | 29.8166 | 29.8166 | 29.8166
| 0 | Ammonia | NH3 | Biomass Digestion + ammonia synthesis | Digester | ALL | Raw material | Wet biomass | GJ/tNH3 | Sanchez et al (2019) | LHV is 17.4 MJ/kg, flow rate is 18kg/s and 150 t NH3 per day, dry mass is 43.75% | 78.9264 | 78.9264 | 78.9264 | 78.9264 | 78.9264 | 78.9264 | 78.9264 | 78.9264 | 78.9264 | 78.9264 | 78.9264 | 78.9264 | 78.9264 | 78.9264 | 78.9264 | 78.9264 | 78.9264 | 78.9264 | 78.9264 | 78.9264 | 78.9264 | 78.9264 | 78.9264 | 78.9264 | 78.9264 | 78.9264 | 78.9264 | 78.9264 | 78.9264 | 78.9264 | 78.9264
| 0 | Ammonia | NH3 | Biomass Digestion + ammonia synthesis | Digester | ALL | Energy | Electricity - PPA | GJ/t H2 |  |  | 17 | 17 | 17 | 17 | 17 | 17 | 17 | 17 | 17 | 17 | 17 | 17 | 17 | 17 | 17 | 17 | 17 | 17 | 17 | 17 | 17 | 17 | 17 | 17 | 17 | 17 | 17 | 17 | 17 | 17 | 17
| 0 | Ammonia | NH3 | Biomass Digestion + ammonia synthesis | Digester | ALL | Energy | Electricity - PPA | GJ/tNH3 | Sanchez et al (2019) | Average value taken from Figure 4, for all digestion processes 10-14. It was verified with the author that the correct unit is GJ/T NH3 | 3 | 3 | 3 | 3 | 3 | 3 | 3 | 3 | 3 | 3 | 3 | 3 | 3 | 3 | 3 | 3 | 3 | 3 | 3 | 3 | 3 | 3 | 3 | 3 | 3 | 3 | 3 | 3 | 3 | 3 | 3
| 0 | Ammonia | NH3 | Biomass Digestion + ammonia synthesis | SMR | ALL | Energy | Electricity - PPA | GJ/tNH3 |  | same as SMR | 0.2 | 0.2 | 0.2 | 0.2 | 0.2 | 0.2 | 0.2 | 0.2 | 0.2 | 0.2 | 0.2 | 0.2 | 0.2 | 0.2 | 0.2 | 0.2 | 0.2 | 0.2 | 0.2 | 0.2 | 0.2 | 0.2 | 0.2 | 0.2 | 0.2 | 0.2 | 0.2 | 0.2 | 0.2 | 0.2 | 0.2
| 0 | Ammonia | NH3 | Biomass Digestion + ammonia synthesis | Air separation unit | ALL | Energy | Electricity - PPA | GJ/tNH3 |  | same as ASU for electrolyser | 1.188 | 1.188 | 1.188 | 1.188 | 1.188 | 1.188 | 1.188 | 1.188 | 1.188 | 1.188 | 1.188 | 1.188 | 1.188 | 1.188 | 1.188 | 1.188 | 1.188 | 1.188 | 1.188 | 1.188 | 1.188 | 1.188 | 1.188 | 1.188 | 1.188 | 1.188 | 1.188 | 1.188 | 1.188 | 1.188 | 1.188
| 0 | Ammonia | NH3 | Biomass Digestion + ammonia synthesis | Compressor | ALL | Energy | Electricity - PPA | GJ/tNH3 |  | same as compressor for electrolyser | 2.0328 | 2.0328 | 2.0328 | 2.0328 | 2.0328 | 2.0328 | 2.0328 | 2.0328 | 2.0328 | 2.0328 | 2.0328 | 2.0328 | 2.0328 | 2.0328 | 2.0328 | 2.0328 | 2.0328 | 2.0328 | 2.0328 | 2.0328 | 2.0328 | 2.0328 | 2.0328 | 2.0328 | 2.0328 | 2.0328 | 2.0328 | 2.0328 | 2.0328 | 2.0328 | 2.0328
| 0 | Ammonia | NH3 | Biomass Digestion + ammonia synthesis | ammonia synthesis | ALL | Energy | Electricity - PPA | GJ/tNH3 |  | same as SMR | 0.3 | 0.3 | 0.3 | 0.3 | 0.3 | 0.3 | 0.3 | 0.3 | 0.3 | 0.3 | 0.3 | 0.3 | 0.3 | 0.3 | 0.3 | 0.3 | 0.3 | 0.3 | 0.3 | 0.3 | 0.3 | 0.3 | 0.3 | 0.3 | 0.3 | 0.3 | 0.3 | 0.3 | 0.3 | 0.3 | 0.3
| 0 | Ammonia | NH3 | Biomass Digestion + ammonia synthesis | general | ALL | Energy | Steam | GJ/tNH3 | Sanchez et al (2019) | bar: 2020 to 2050
| 0 | Ammonia | NH3 | Biomass Gasification + ammonia synthesis | Gasifier | ALL | Raw material | Dry biomass | t/t H2 |  |  | 11.2985 | 11.2985 | 11.2985 | 11.2985 | 11.2985 | 11.2985 | 11.2985 | 11.2985 | 11.2985 | 11.2985 | 11.2985 | 11.2985 | 11.2985 | 11.2985 | 11.2985 | 11.2985 | 11.2985 | 11.2985 | 11.2985 | 11.2985 | 11.2985 | 11.2985 | 11.2985 | 11.2985 | 11.2985 | 11.2985 | 11.2985 | 11.2985 | 11.2985 | 11.2985 | 11.2985
| 0 | Ammonia | NH3 | Biomass Gasification + ammonia synthesis | Gasifier | ALL | Raw material | Dry biomass | GJ/tNH3 | Sanchez et al (2019) | In the case study used, the average ammonia production for gasification processes is 780 t NH3/ day. This value is combined with an assumed biomass flow rate of 18 kg/s or 1555.2 t/day. Calorific value of biomass is 15 GJ/t (Mike) | 29.9077 | 29.9077 | 29.9077 | 29.9077 | 29.9077 | 29.9077 | 29.9077 | 29.9077 | 29.9077 | 29.9077 | 29.9077 | 29.9077 | 29.9077 | 29.9077 | 29.9077 | 29.9077 | 29.9077 | 29.9077 | 29.9077 | 29.9077 | 29.9077 | 29.9077 | 29.9077 | 29.9077 | 29.9077 | 29.9077 | 29.9077 | 29.9077 | 29.9077 | 29.9077 | 29.9077
| 0 | Ammonia | NH3 | Biomass Gasification + ammonia synthesis | Gasifier | ALL | Energy | Electricity - PPA | GJ/t H2 |  |  | 14.1667 | 14.1667 | 14.1667 | 14.1667 | 14.1667 | 14.1667 | 14.1667 | 14.1667 | 14.1667 | 14.1667 | 14.1667 | 14.1667 | 14.1667 | 14.1667 | 14.1667 | 14.1667 | 14.1667 | 14.1667 | 14.1667 | 14.1667 | 14.1667 | 14.1667 | 14.1667 | 14.1667 | 14.1667 | 14.1667 | 14.1667 | 14.1667 | 14.1667 | 14.1667 | 14.1667
| 0 | Ammonia | NH3 | Biomass Gasification + ammonia synthesis | Gasifier | ALL | Energy | Electricity - PPA | GJ/tNH3 | Sanchez et al (2019) |  | 2.5 | 2.5 | 2.5 | 2.5 | 2.5 | 2.5 | 2.5 | 2.5 | 2.5 | 2.5 | 2.5 | 2.5 | 2.5 | 2.5 | 2.5 | 2.5 | 2.5 | 2.5 | 2.5 | 2.5 | 2.5 | 2.5 | 2.5 | 2.5 | 2.5 | 2.5 | 2.5 | 2.5 | 2.5 | 2.5 | 2.5
| 0 | Ammonia | NH3 | Biomass Gasification + ammonia synthesis | Air separation unit | ALL | Energy | Electricity - PPA | GJ/tNH3 |  | same as ASU for electrolyser | 1.188 | 1.188 | 1.188 | 1.188 | 1.188 | 1.188 | 1.188 | 1.188 | 1.188 | 1.188 | 1.188 | 1.188 | 1.188 | 1.188 | 1.188 | 1.188 | 1.188 | 1.188 | 1.188 | 1.188 | 1.188 | 1.188 | 1.188 | 1.188 | 1.188 | 1.188 | 1.188 | 1.188 | 1.188 | 1.188 | 1.188
| 0 | Ammonia | NH3 | Biomass Gasification + ammonia synthesis | Compressor | ALL | Energy | Electricity - PPA | GJ/tNH3 |  | same as compressor for electrolyser | 2.0328 | 2.0328 | 2.0328 | 2.0328 | 2.0328 | 2.0328 | 2.0328 | 2.0328 | 2.0328 | 2.0328 | 2.0328 | 2.0328 | 2.0328 | 2.0328 | 2.0328 | 2.0328 | 2.0328 | 2.0328 | 2.0328 | 2.0328 | 2.0328 | 2.0328 | 2.0328 | 2.0328 | 2.0328 | 2.0328 | 2.0328 | 2.0328 | 2.0328 | 2.0328 | 2.0328
| 0 | Ammonia | NH3 | Biomass Gasification + ammonia synthesis | ammonia synthesis | ALL | Energy | Electricity - PPA | GJ/tNH3 |  | same as SMR | 0.3 | 0.3 | 0.3 | 0.3 | 0.3 | 0.3 | 0.3 | 0.3 | 0.3 | 0.3 | 0.3 | 0.3 | 0.3 | 0.3 | 0.3 | 0.3 | 0.3 | 0.3 | 0.3 | 0.3 | 0.3 | 0.3 | 0.3 | 0.3 | 0.3 | 0.3 | 0.3 | 0.3 | 0.3 | 0.3 | 0.3
| 0 | Ammonia | NH3 | Biomass Gasification + ammonia synthesis | general | ALL | Energy | Steam | GJ/tNH3 | IEA ATR | table 1.2 pg. 33 | 0 | 0 | 0 | 0 | 0 | 0 | 0 | 0 | 0 | 0 | 0 | 0 | 0 | 0 | 0 | 0 | 0 | 0 | 0 | 0 | 0 | 0 | 0 | 0 | 0 | 0 | 0 | 0 | 0 | 0 | 0
| 0 | Ammonia | NH3 | ESMR Gas + CCS + ammonia synthesis | SMR | ALL | Raw material | Natural gas​ | GJ/t H2 |  | same as SMR | 119 | 119 | 119 | 119 | 119 | 119 | 119 | 119 | 119 | 119 | 119 | 119 | 119 | 119 | 119 | 119 | 119 | 119 | 119 | 119 | 119 | 119 | 119 | 119 | 119 | 119 | 119 | 119 | 119 | 119 | 119
| 0 | Ammonia | NH3 | ESMR Gas + CCS + ammonia synthesis | SMR | ALL | Raw material | Natural gas​ | GJ/tNH3 |  | same as SMR | 21 | 21 | 21 | 21 | 21 | 21 | 21 | 21 | 21 | 21 | 21 | 21 | 21 | 21 | 21 | 21 | 21 | 21 | 21 | 21 | 21 | 21 | 21 | 21 | 21 | 21 | 21 | 21 | 21 | 21 | 21
| 0 | Ammonia | NH3 | ESMR Gas + CCS + ammonia synthesis | SMR | ALL | Energy | Electricity - PPA | GJ/t H2 |  |  | 42.7833 | 42.7833 | 42.7833 | 42.7833 | 42.7833 | 42.7833 | 42.7833 | 42.7833 | 42.7833 | 42.7833 | 42.7833 | 42.7833 | 42.7833 | 42.7833 | 42.7833 | 42.7833 | 42.7833 | 42.7833 | 42.7833 | 42.7833 | 42.7833 | 42.7833 | 42.7833 | 42.7833 | 42.7833 | 42.7833 | 42.7833 | 42.7833 | 42.7833 | 42.7833 | 42.7833
| 0 | Ammonia | NH3 | ESMR Gas + CCS + ammonia synthesis | SMR | ALL | Energy | Electricity - PPA | GJ/tNH3 |  | Reduction in Fuel emissions of 30%. It is assumed that approx. 50% of heat is released in the furnace rather than in the heat recovery section, making the electricity demand 50% of 9.3 GJ/t ammonia. In ESMR, electricity is the only Energyinput (natural gas not needed as fuel for SMR): 50% is factorisation of how much electricity is needed because electricity is less heat-wasting/-releasing than natural gas, so rule of thumb from Mike: whatever we needed from natural gas, we only need 50% in the form of electricity. 0.2 GJ/ton NH3 is still needed. | 7.55 | 7.55 | 7.55 | 7.55 | 7.55 | 7.55 | 7.55 | 7.55 | 7.55 | 7.55 | 7.55 | 7.55 | 7.55 | 7.55 | 7.55 | 7.55 | 7.55 | 7.55 | 7.55 | 7.55 | 7.55 | 7.55 | 7.55 | 7.55 | 7.55 | 7.55 | 7.55 | 7.55 | 7.55 | 7.55 | 7.55
| 0 | Ammonia | NH3 | ESMR Gas + CCS + ammonia synthesis | ammonia synthesis | ALL | Energy | Electricity - PPA | GJ/tNH3 |  |  | 0.3 | 0.3 | 0.3 | 0.3 | 0.3 | 0.3 | 0.3 | 0.3 | 0.3 | 0.3 | 0.3 | 0.3 | 0.3 | 0.3 | 0.3 | 0.3 | 0.3 | 0.3 | 0.3 | 0.3 | 0.3 | 0.3 | 0.3 | 0.3 | 0.3 | 0.3 | 0.3 | 0.3 | 0.3 | 0.3 | 0.3
| 0 | Ammonia | NH3 | ESMR Gas + CCS + ammonia synthesis | CCS | ALL | Energy | Electricity - PPA | GJ/tNH3 |  |  | 0.58507 | 0.58507 | 0.58507 | 0.58507 | 0.58507 | 0.58507 | 0.58507 | 0.58507 | 0.58507 | 0.58507 | 0.58507 | 0.58507 | 0.58507 | 0.58507 | 0.58507 | 0.58507 | 0.58507 | 0.58507 | 0.58507 | 0.58507 | 0.58507 | 0.58507 | 0.58507 | 0.58507 | 0.58507 | 0.58507 | 0.58507 | 0.58507 | 0.58507 | 0.58507 | 0.58507
| 0 | Ammonia | NH3 | ESMR Gas + CCS + ammonia synthesis | general | ALL | Energy | Steam | GJ/tNH3 | IEA ATR | table 1.2 pg. 33 | -4.8 | -4.8 | -4.8 | -4.8 | -4.8 | -4.8 | -4.8 | -4.8 | -4.8 | -4.8 | -4.8 | -4.8 | -4.8 | -4.8 | -4.8 | -4.8 | -4.8 | -4.8 | -4.8 | -4.8 | -4.8 | -4.8 | -4.8 | -4.8 | -4.8 | -4.8 | -4.8 | -4.8 | -4.8 | -4.8 | -4.8
| 0 | Ammonia | NH3 | Methane Pyrolysis + ammonia synthesis | Pyrolysis | ALL | Raw material | Natural gas​ | GJ/tNH3 | IEA ATR |  | 40.5 | 40.5 | 40.5 | 40.5 | 40.5 | 40.5 | 40.5 | 40.5 | 40.5 | 40.5 | 40.5 | 40.5 | 40.5 | 40.5 | 40.5 | 40.5 | 40.5 | 40.5 | 40.5 | 40.5 | 40.5 | 40.5 | 40.5 | 40.5 | 40.5 | 40.5 | 40.5 | 40.5 | 40.5 | 40.5 | 40.5
| 0 | Ammonia | NH3 | Methane Pyrolysis + ammonia synthesis | Pyrolysis | ALL | Energy | Electricity - PPA | GJ/tNH3 | IEA ATR | from source, 8.4 GJ/t electricity minus electricity required for ammonia synthesis | 6.0672 | 6.0672 | 6.0672 | 6.0672 | 6.0672 | 6.0672 | 6.0672 | 6.0672 | 6.0672 | 6.0672 | 6.0672 | 6.0672 | 6.0672 | 6.0672 | 6.0672 | 6.0672 | 6.0672 | 6.0672 | 6.0672 | 6.0672 | 6.0672 | 6.0672 | 6.0672 | 6.0672 | 6.0672 | 6.0672 | 6.0672 | 6.0672 | 6.0672 | 6.0672 | 6.0672
| 0 | Ammonia | NH3 | Methane Pyrolysis + ammonia synthesis | Compressor | ALL | Energy | Electricity - PPA | GJ/tNH3 | Fasihi et al. (2021) | 648kWh/Tnh3 for compression + ammonia synthesis | 2.0328 | 2.0328 | 2.0328 | 2.0328 | 2.0328 | 2.0328 | 2.0328 | 2.0328 | 2.0328 | 2.0328 | 2.0328 | 2.0328 | 2.0328 | 2.0328 | 2.0328 | 2.0328 | 2.0328 | 2.0328 | 2.0328 | 2.0328 | 2.0328 | 2.0328 | 2.0328 | 2.0328 | 2.0328 | 2.0328 | 2.0328 | 2.0328 | 2.0328 | 2.0328 | 2.0328
| 0 | Ammonia | NH3 | Methane Pyrolysis + ammonia synthesis | ammonia synthesis | ALL | Energy | Electricity - PPA | GJ/tNH3 |  | same as Nat gas SMR | 0.3 | 0.3 | 0.3 | 0.3 | 0.3 | 0.3 | 0.3 | 0.3 | 0.3 | 0.3 | 0.3 | 0.3 | 0.3 | 0.3 | 0.3 | 0.3 | 0.3 | 0.3 | 0.3 | 0.3 | 0.3 | 0.3 | 0.3 | 0.3 | 0.3 | 0.3 | 0.3 | 0.3 | 0.3 | 0.3 | 0.3
| 0 | Ammonia | NH3 | Methane Pyrolysis + ammonia synthesis | general | ALL | Energy | Steam | GJ/tNH3 | IEA ATR | table 1.2 pg. 33 | -1.6 | -1.6 | -1.6 | -1.6 | -1.6 | -1.6 | -1.6 | -1.6 | -1.6 | -1.6 | -1.6 | -1.6 | -1.6 | -1.6 | -1.6 | -1.6 | -1.6 | -1.6 | -1.6 | -1.6 | -1.6 | -1.6 | -1.6 | -1.6 | -1.6 | -1.6 | -1.6 | -1.6 | -1.6 | -1.6 | -1.6
| 0 | Ammonia | NH3 | Electrolyser - dedicated VRES + grid PPA + ammonia synthesis | Air separation unit | ALL | Energy | Electricity - PPA | GJ/t H2 |  |  | 6.732 | 6.732 | 6.732 | 6.732 | 6.732 | 6.732 | 6.732 | 6.732 | 6.732 | 6.732 | 6.732 | 6.732 | 6.732 | 6.732 | 6.732 | 6.732 | 6.732 | 6.732 | 6.732 | 6.732 | 6.732 | 6.732 | 6.732 | 6.732 | 6.732 | 6.732 | 6.732 | 6.732 | 6.732 | 6.732 | 6.732
| 0 | Ammonia | NH3 | Electrolyser - dedicated VRES + grid PPA + ammonia synthesis | Air separation unit | ALL | Energy | Electricity - PPA | GJ/tNH3 | DECHEMA (2017) | pg.57 - 0.33 MWh/t NH3 | 1.188 | 1.188 | 1.188 | 1.188 | 1.188 | 1.188 | 1.188 | 1.188 | 1.188 | 1.188 | 1.188 | 1.188 | 1.188 | 1.188 | 1.188 | 1.188 | 1.188 | 1.188 | 1.188 | 1.188 | 1.188 | 1.188 | 1.188 | 1.188 | 1.188 | 1.188 | 1.188 | 1.188 | 1.188 | 1.188 | 1.188
| 0 | Ammonia | NH3 | Electrolyser - dedicated VRES + grid PPA + ammonia synthesis | Compressor | ALL | Energy | Electricity - PPA | GJ/t H2 |  |  | 11.5192 | 11.5192 | 11.5192 | 11.5192 | 11.5192 | 11.5192 | 11.5192 | 11.5192 | 11.5192 | 11.5192 | 11.5192 | 11.5192 | 11.5192 | 11.5192 | 11.5192 | 11.5192 | 11.5192 | 11.5192 | 11.5192 | 11.5192 | 11.5192 | 11.5192 | 11.5192 | 11.5192 | 11.5192 | 11.5192 | 11.5192 | 11.5192 | 11.5192 | 11.5192 | 11.5192
| 0 | Ammonia | NH3 | Electrolyser - dedicated VRES + grid PPA + ammonia synthesis | Compressor | ALL | Energy | Electricity - PPA | GJ/tNH3 | Fasihi et al. (2021) | 648kWh/Tnh3 for compression + ammonia synthesis | 2.0328 | 2.0328 | 2.0328 | 2.0328 | 2.0328 | 2.0328 | 2.0328 | 2.0328 | 2.0328 | 2.0328 | 2.0328 | 2.0328 | 2.0328 | 2.0328 | 2.0328 | 2.0328 | 2.0328 | 2.0328 | 2.0328 | 2.0328 | 2.0328 | 2.0328 | 2.0328 | 2.0328 | 2.0328 | 2.0328 | 2.0328 | 2.0328 | 2.0328 | 2.0328 | 2.0328
| 0 | Ammonia | NH3 | Electrolyser - dedicated VRES + grid PPA + ammonia synthesis | ammonia synthesis | ALL | Energy | Electricity - PPA | GJ/tNH3 | Worell et al. (2000) | Same value taken as for the 'normal' ammonia synthesis unit. As a sense check, value given for electricity demand of ammonia synthesis unit is 738 kWh/tNH3 in a paper - this adds up with what we have here. This includes air separation unit, N2 & H2 compressor, N2 buffer and 30 days NH3 storage. Note that ammonia synthesis unit has no associated natural gas Energyconsumption in this business case because the compressor unit has already compressed the gas (what was originally the function of the natural gas Energyconsumption in typical SMR). | 0.3 | 0.3 | 0.3 | 0.3 | 0.3 | 0.3 | 0.3 | 0.3 | 0.3 | 0.3 | 0.3 | 0.3 | 0.3 | 0.3 | 0.3 | 0.3 | 0.3 | 0.3 | 0.3 | 0.3 | 0.3 | 0.3 | 0.3 | 0.3 | 0.3 | 0.3 | 0.3 | 0.3 | 0.3 | 0.3 | 0.3
| 0 | Ammonia | NH3 | Electrolyser - dedicated VRES + grid PPA + ammonia synthesis | Electrolyser | ALL | Energy | TOTAL Electricity | GJ/t H2 |  | The current Best Available Technique (BAT) specific power consumption for low temperature electrolysers is 53 kWh per kg H2 produced (ISPT, 2017). | 190.8 | 189.36 | 187.92 | 186.48 | 185.04 | 183.6 | 182.16 | 180.72 | 179.28 | 177.84 | 176.4 | 175.68 | 174.96 | 174.24 | 173.52 | 172.8 | 172.08 | 171.36 | 170.64 | 169.92 | 169.2 | 168.48 | 167.76 | 167.04 | 166.32 | 165.6 | 164.88 | 164.16 | 163.44 | 162.72 | 162
| 0 | Ammonia | NH3 | Electrolyser - dedicated VRES + grid PPA + ammonia synthesis | Electrolyser | ALL | Energy | TOTAL Electricity | GJ/tNH3 |  | converted from /tH2 to /tNH3 | 33.6706 | 33.4165 | 33.1624 | 32.9082 | 32.6541 | 32.4 | 32.1459 | 31.8918 | 31.6376 | 31.3835 | 31.1294 | 31.0024 | 30.8753 | 30.7482 | 30.6212 | 30.4941 | 30.3671 | 30.24 | 30.1129 | 29.9859 | 29.8588 | 29.7318 | 29.6047 | 29.4776 | 29.3506 | 29.2235 | 29.0965 | 28.9694 | 28.8424 | 28.7153 | 28.5882
| 0 | Ammonia | NH3 | Electrolyser - dedicated VRES + grid PPA + ammonia synthesis | Electrolyser | China | Energy | Electricity - on site VREs | % |  | CF of dedicated VRE | 48% | 48% | 48% | 48% | 48% | 48% | 48% | 48% | 48% | 48% | 48% | 48% | 48% | 48% | 48% | 48% | 48% | 48% | 48% | 48% | 48% | 48% | 48% | 48% | 48% | 48% | 48% | 48% | 48% | 48% | 48%
| 0 | Ammonia | NH3 | Electrolyser - dedicated VRES + grid PPA + ammonia synthesis | Electrolyser | Rest of Asia | Energy | Electricity - on site VREs | % |  | CF of dedicated VRE | 45% | 45% | 45% | 45% | 45% | 45% | 45% | 45% | 45% | 45% | 45% | 45% | 45% | 45% | 45% | 45% | 45% | 45% | 45% | 45% | 45% | 45% | 45% | 45% | 45% | 45% | 45% | 45% | 45% | 45% | 45%
| 0 | Ammonia | NH3 | Electrolyser - dedicated VRES + grid PPA + ammonia synthesis | Electrolyser | North America | Energy | Electricity - on site VREs | % |  | CF of dedicated VRE | 42% | 42% | 42% | 42% | 42% | 42% | 42% | 42% | 42% | 42% | 42% | 42% | 42% | 42% | 42% | 42% | 42% | 42% | 42% | 42% | 42% | 42% | 42% | 42% | 42% | 42% | 42% | 42% | 42% | 42% | 42%
| 0 | Ammonia | NH3 | Electrolyser - dedicated VRES + grid PPA + ammonia synthesis | Electrolyser | Russia | Energy | Electricity - on site VREs | % |  | CF of dedicated VRE | 46% | 46% | 46% | 46% | 46% | 46% | 46% | 46% | 46% | 46% | 46% | 46% | 46% | 46% | 46% | 46% | 46% | 46% | 46% | 46% | 46% | 46% | 46% | 46% | 46% | 46% | 46% | 46% | 46% | 46% | 46%
| 0 | Ammonia | NH3 | Electrolyser - dedicated VRES + grid PPA + ammonia synthesis | Electrolyser | Europe | Energy | Electricity - on site VREs | % |  | CF of dedicated VRE | 46% | 46% | 46% | 46% | 46% | 46% | 46% | 46% | 46% | 46% | 46% | 46% | 46% | 46% | 46% | 46% | 46% | 46% | 46% | 46% | 46% | 46% | 46% | 46% | 46% | 46% | 46% | 46% | 46% | 46% | 46%
| 0 | Ammonia | NH3 | Electrolyser - dedicated VRES + grid PPA + ammonia synthesis | Electrolyser | India | Energy | Electricity - on site VREs | % |  | CF of dedicated VRE | 43% | 43% | 43% | 43% | 43% | 43% | 43% | 43% | 43% | 43% | 43% | 43% | 43% | 43% | 43% | 43% | 43% | 43% | 43% | 43% | 43% | 43% | 43% | 43% | 43% | 43% | 43% | 43% | 43% | 43% | 43%
| 0 | Ammonia | NH3 | Electrolyser - dedicated VRES + grid PPA + ammonia synthesis | Electrolyser | Middle East | Energy | Electricity - on site VREs | % |  | CF of dedicated VRE | 38% | 38% | 38% | 38% | 38% | 38% | 38% | 38% | 38% | 38% | 38% | 38% | 38% | 38% | 38% | 38% | 38% | 38% | 38% | 38% | 38% | 38% | 38% | 38% | 38% | 38% | 38% | 38% | 38% | 38% | 38%
| 0 | Ammonia | NH3 | Electrolyser - dedicated VRES + grid PPA + ammonia synthesis | Electrolyser | Africa | Energy | Electricity - on site VREs | % |  | CF of dedicated VRE | 49% | 49% | 49% | 49% | 49% | 49% | 49% | 49% | 49% | 49% | 49% | 49% | 49% | 49% | 49% | 49% | 49% | 49% | 49% | 49% | 49% | 49% | 49% | 49% | 49% | 49% | 49% | 49% | 49% | 49% | 49%
| 0 | Ammonia | NH3 | Electrolyser - dedicated VRES + grid PPA + ammonia synthesis | Electrolyser | Latin America | Energy | Electricity - on site VREs | % |  | CF of dedicated VRE | 39% | 39% | 39% | 39% | 39% | 39% | 39% | 39% | 39% | 39% | 39% | 39% | 39% | 39% | 39% | 39% | 39% | 39% | 39% | 39% | 39% | 39% | 39% | 39% | 39% | 39% | 39% | 39% | 39% | 39% | 39%
| 0 | Ammonia | NH3 | Electrolyser - dedicated VRES + grid PPA + ammonia synthesis | Electrolyser | Oceania | Energy | Electricity - on site VREs | % |  | CF of dedicated VRE | 44% | 44% | 44% | 44% | 44% | 44% | 44% | 44% | 44% | 44% | 44% | 44% | 44% | 44% | 44% | 44% | 44% | 44% | 44% | 44% | 44% | 44% | 44% | 44% | 44% | 44% | 44% | 44% | 44% | 44% | 44%
| 0 | Ammonia | NH3 | Electrolyser - dedicated VRES + grid PPA + ammonia synthesis | Electrolyser | Brazil | Energy | Electricity - on site VREs | % |  | CF of dedicated VRE | 50% | 50% | 50% | 50% | 50% | 50% | 50% | 50% | 50% | 50% | 50% | 50% | 50% | 50% | 50% | 50% | 50% | 50% | 50% | 50% | 50% | 50% | 50% | 50% | 50% | 50% | 50% | 50% | 50% | 50% | 50%
| 0 | Ammonia | NH3 | Electrolyser - dedicated VRES + grid PPA + ammonia synthesis | Electrolyser | Saudi Arabia | Energy | Electricity - on site VREs | % |  | CF of dedicated VRE | 56% | 56% | 56% | 56% | 56% | 56% | 56% | 56% | 56% | 56% | 56% | 56% | 56% | 56% | 56% | 56% | 56% | 56% | 56% | 56% | 56% | 56% | 56% | 56% | 56% | 56% | 56% | 56% | 56% | 56% | 56%
| 0 | Ammonia | NH3 | Electrolyser - dedicated VRES + grid PPA + ammonia synthesis | Electrolyser | Namibia | Energy | Electricity - on site VREs | % |  | CF of dedicated VRE | 54% | 54% | 54% | 54% | 54% | 54% | 54% | 54% | 54% | 54% | 54% | 54% | 54% | 54% | 54% | 54% | 54% | 54% | 54% | 54% | 54% | 54% | 54% | 54% | 54% | 54% | 54% | 54% | 54% | 54% | 54%
| 0 | Ammonia | NH3 | Electrolyser - dedicated VRES + grid PPA + ammonia synthesis | Electrolyser | Australia | Energy | Electricity - on site VREs | % |  | CF of dedicated VRE | 46% | 46% | 46% | 46% | 46% | 46% | 46% | 46% | 46% | 46% | 46% | 46% | 46% | 46% | 46% | 46% | 46% | 46% | 46% | 46% | 46% | 46% | 46% | 46% | 46% | 46% | 46% | 46% | 46% | 46% | 46%
| 0 | Ammonia | NH3 | Electrolyser - dedicated VRES + grid PPA + ammonia synthesis | Electrolyser | China | Energy | Electricity - PPA | % |  | 1-CF of dedicated VRE | 52% | 52% | 52% | 52% | 52% | 52% | 52% | 52% | 52% | 52% | 52% | 52% | 52% | 52% | 52% | 52% | 52% | 52% | 52% | 52% | 52% | 52% | 52% | 52% | 52% | 52% | 52% | 52% | 52% | 52% | 52%
| 0 | Ammonia | NH3 | Electrolyser - dedicated VRES + grid PPA + ammonia synthesis | Electrolyser | Rest of Asia | Energy | Electricity - PPA | % |  | 1-CF of dedicated VRE | 55% | 55% | 55% | 55% | 55% | 55% | 55% | 55% | 55% | 55% | 55% | 55% | 55% | 55% | 55% | 55% | 55% | 55% | 55% | 55% | 55% | 55% | 55% | 55% | 55% | 55% | 55% | 55% | 55% | 55% | 55%
| 0 | Ammonia | NH3 | Electrolyser - dedicated VRES + grid PPA + ammonia synthesis | Electrolyser | North America | Energy | Electricity - PPA | % |  | 1-CF of dedicated VRE | 58% | 58% | 58% | 58% | 58% | 58% | 58% | 58% | 58% | 58% | 58% | 58% | 58% | 58% | 58% | 58% | 58% | 58% | 58% | 58% | 58% | 58% | 58% | 58% | 58% | 58% | 58% | 58% | 58% | 58% | 58%
| 0 | Ammonia | NH3 | Electrolyser - dedicated VRES + grid PPA + ammonia synthesis | Electrolyser | Russia | Energy | Electricity - PPA | % |  | 1-CF of dedicated VRE | 54% | 54% | 54% | 54% | 54% | 54% | 54% | 54% | 54% | 54% | 54% | 54% | 54% | 54% | 54% | 54% | 54% | 54% | 54% | 54% | 54% | 54% | 54% | 54% | 54% | 54% | 54% | 54% | 54% | 54% | 54%
| 0 | Ammonia | NH3 | Electrolyser - dedicated VRES + grid PPA + ammonia synthesis | Electrolyser | Europe | Energy | Electricity - PPA | % |  | 1-CF of dedicated VRE | 54% | 54% | 54% | 54% | 54% | 54% | 54% | 54% | 54% | 54% | 54% | 54% | 54% | 54% | 54% | 54% | 54% | 54% | 54% | 54% | 54% | 54% | 54% | 54% | 54% | 54% | 54% | 54% | 54% | 54% | 54%
| 0 | Ammonia | NH3 | Electrolyser - dedicated VRES + grid PPA + ammonia synthesis | Electrolyser | India | Energy | Electricity - PPA | % |  | 1-CF of dedicated VRE | 57% | 57% | 57% | 57% | 57% | 57% | 57% | 57% | 57% | 57% | 57% | 57% | 57% | 57% | 57% | 57% | 57% | 57% | 57% | 57% | 57% | 57% | 57% | 57% | 57% | 57% | 57% | 57% | 57% | 57% | 57%
| 0 | Ammonia | NH3 | Electrolyser - dedicated VRES + grid PPA + ammonia synthesis | Electrolyser | Middle East | Energy | Electricity - PPA | % |  | 1-CF of dedicated VRE | 62% | 62% | 62% | 62% | 62% | 62% | 62% | 62% | 62% | 62% | 62% | 62% | 62% | 62% | 62% | 62% | 62% | 62% | 62% | 62% | 62% | 62% | 62% | 62% | 62% | 62% | 62% | 62% | 62% | 62% | 62%
| 0 | Ammonia | NH3 | Electrolyser - dedicated VRES + grid PPA + ammonia synthesis | Electrolyser | Africa | Energy | Electricity - PPA | % |  | 1-CF of dedicated VRE | 51% | 51% | 51% | 51% | 51% | 51% | 51% | 51% | 51% | 51% | 51% | 51% | 51% | 51% | 51% | 51% | 51% | 51% | 51% | 51% | 51% | 51% | 51% | 51% | 51% | 51% | 51% | 51% | 51% | 51% | 51%
| 0 | Ammonia | NH3 | Electrolyser - dedicated VRES + grid PPA + ammonia synthesis | Electrolyser | Latin America | Energy | Electricity - PPA | % |  | 1-CF of dedicated VRE | 61% | 61% | 61% | 61% | 61% | 61% | 61% | 61% | 61% | 61% | 61% | 61% | 61% | 61% | 61% | 61% | 61% | 61% | 61% | 61% | 61% | 61% | 61% | 61% | 61% | 61% | 61% | 61% | 61% | 61% | 61%
| 0 | Ammonia | NH3 | Electrolyser - dedicated VRES + grid PPA + ammonia synthesis | Electrolyser | Oceania | Energy | Electricity - PPA | % |  | 1-CF of dedicated VRE | 56% | 56% | 56% | 56% | 56% | 56% | 56% | 56% | 56% | 56% | 56% | 56% | 56% | 56% | 56% | 56% | 56% | 56% | 56% | 56% | 56% | 56% | 56% | 56% | 56% | 56% | 56% | 56% | 56% | 56% | 56%
| 0 | Ammonia | NH3 | Electrolyser - dedicated VRES + grid PPA + ammonia synthesis | Electrolyser | Brazil | Energy | Electricity - PPA | % |  | 1-CF of dedicated VRE | 50% | 50% | 50% | 50% | 50% | 50% | 50% | 50% | 50% | 50% | 50% | 50% | 50% | 50% | 50% | 50% | 50% | 50% | 50% | 50% | 50% | 50% | 50% | 50% | 50% | 50% | 50% | 50% | 50% | 50% | 50%
| 0 | Ammonia | NH3 | Electrolyser - dedicated VRES + grid PPA + ammonia synthesis | Electrolyser | Saudi Arabia | Energy | Electricity - PPA | % |  | 1-CF of dedicated VRE | 44% | 44% | 44% | 44% | 44% | 44% | 44% | 44% | 44% | 44% | 44% | 44% | 44% | 44% | 44% | 44% | 44% | 44% | 44% | 44% | 44% | 44% | 44% | 44% | 44% | 44% | 44% | 44% | 44% | 44% | 44%
| 0 | Ammonia | NH3 | Electrolyser - dedicated VRES + grid PPA + ammonia synthesis | Electrolyser | Namibia | Energy | Electricity - PPA | % |  | 1-CF of dedicated VRE | 46% | 46% | 46% | 46% | 46% | 46% | 46% | 46% | 46% | 46% | 46% | 46% | 46% | 46% | 46% | 46% | 46% | 46% | 46% | 46% | 46% | 46% | 46% | 46% | 46% | 46% | 46% | 46% | 46% | 46% | 46%
| 0 | Ammonia | NH3 | Electrolyser - dedicated VRES + grid PPA + ammonia synthesis | Electrolyser | Australia | Energy | Electricity - PPA | % |  | 1-CF of dedicated VRE | 54% | 54% | 54% | 54% | 54% | 54% | 54% | 54% | 54% | 54% | 54% | 54% | 54% | 54% | 54% | 54% | 54% | 54% | 54% | 54% | 54% | 54% | 54% | 54% | 54% | 54% | 54% | 54% | 54% | 54% | 54%
| 0 | Ammonia | NH3 | Electrolyser - dedicated VRES + grid PPA + ammonia synthesis | Electrolyser | China | Energy | Electricity - on site VREs | GJ/tNH3 |  | CF of dedicated VRE | 16.1619 | 16.0399 | 15.9179 | 15.796 | 15.674 | 15.552 | 15.43 | 15.308 | 15.1861 | 15.0641 | 14.9421 | 14.8811 | 14.8201 | 14.7592 | 14.6982 | 14.6372 | 14.5762 | 14.5152 | 14.4542 | 14.3932 | 14.3322 | 14.2712 | 14.2103 | 14.1493 | 14.0883 | 14.0273 | 13.9663 | 13.9053 | 13.8443 | 13.7833 | 13.7224
| 0 | Ammonia | NH3 | Electrolyser - dedicated VRES + grid PPA + ammonia synthesis | Electrolyser | Rest of Asia | Energy | Electricity - on site VREs | GJ/tNH3 |  | CF of dedicated VRE | 15.1518 | 15.0374 | 14.9231 | 14.8087 | 14.6944 | 14.58 | 14.4656 | 14.3513 | 14.2369 | 14.1226 | 14.0082 | 13.9511 | 13.8939 | 13.8367 | 13.7795 | 13.7224 | 13.6652 | 13.608 | 13.5508 | 13.4936 | 13.4365 | 13.3793 | 13.3221 | 13.2649 | 13.2078 | 13.1506 | 13.0934 | 13.0362 | 12.9791 | 12.9219 | 12.8647
| 0 | Ammonia | NH3 | Electrolyser - dedicated VRES + grid PPA + ammonia synthesis | Electrolyser | North America | Energy | Electricity - on site VREs | GJ/tNH3 |  | CF of dedicated VRE | 14.1416 | 14.0349 | 13.9282 | 13.8215 | 13.7147 | 13.608 | 13.5013 | 13.3945 | 13.2878 | 13.1811 | 13.0744 | 13.021 | 12.9676 | 12.9143 | 12.8609 | 12.8075 | 12.7542 | 12.7008 | 12.6474 | 12.5941 | 12.5407 | 12.4873 | 12.434 | 12.3806 | 12.3272 | 12.2739 | 12.2205 | 12.1672 | 12.1138 | 12.0604 | 12.0071
| 0 | Ammonia | NH3 | Electrolyser - dedicated VRES + grid PPA + ammonia synthesis | Electrolyser | Russia | Energy | Electricity - on site VREs | GJ/tNH3 |  | CF of dedicated VRE | 15.4885 | 15.3716 | 15.2547 | 15.1378 | 15.0209 | 14.904 | 14.7871 | 14.6702 | 14.5533 | 14.4364 | 14.3195 | 14.2611 | 14.2026 | 14.1442 | 14.0857 | 14.0273 | 13.9688 | 13.9104 | 13.852 | 13.7935 | 13.7351 | 13.6766 | 13.6182 | 13.5597 | 13.5013 | 13.4428 | 13.3844 | 13.3259 | 13.2675 | 13.209 | 13.1506
| 0 | Ammonia | NH3 | Electrolyser - dedicated VRES + grid PPA + ammonia synthesis | Electrolyser | Europe | Energy | Electricity - on site VREs | GJ/tNH3 |  | CF of dedicated VRE | 15.4885 | 15.3716 | 15.2547 | 15.1378 | 15.0209 | 14.904 | 14.7871 | 14.6702 | 14.5533 | 14.4364 | 14.3195 | 14.2611 | 14.2026 | 14.1442 | 14.0857 | 14.0273 | 13.9688 | 13.9104 | 13.852 | 13.7935 | 13.7351 | 13.6766 | 13.6182 | 13.5597 | 13.5013 | 13.4428 | 13.3844 | 13.3259 | 13.2675 | 13.209 | 13.1506
| 0 | Ammonia | NH3 | Electrolyser - dedicated VRES + grid PPA + ammonia synthesis | Electrolyser | India | Energy | Electricity - on site VREs | GJ/tNH3 |  | CF of dedicated VRE | 14.4784 | 14.3691 | 14.2598 | 14.1505 | 14.0413 | 13.932 | 13.8227 | 13.7135 | 13.6042 | 13.4949 | 13.3856 | 13.331 | 13.2764 | 13.2217 | 13.1671 | 13.1125 | 13.0578 | 13.0032 | 12.9486 | 12.8939 | 12.8393 | 12.7847 | 12.73 | 12.6754 | 12.6208 | 12.5661 | 12.5115 | 12.4568 | 12.4022 | 12.3476 | 12.2929
| 0 | Ammonia | NH3 | Electrolyser - dedicated VRES + grid PPA + ammonia synthesis | Electrolyser | Middle East | Energy | Electricity - on site VREs | GJ/tNH3 |  | CF of dedicated VRE | 12.7948 | 12.6983 | 12.6017 | 12.5051 | 12.4086 | 12.312 | 12.2154 | 12.1189 | 12.0223 | 11.9257 | 11.8292 | 11.7809 | 11.7326 | 11.6843 | 11.636 | 11.5878 | 11.5395 | 11.4912 | 11.4429 | 11.3946 | 11.3464 | 11.2981 | 11.2498 | 11.2015 | 11.1532 | 11.1049 | 11.0567 | 11.0084 | 10.9601 | 10.9118 | 10.8635
| 0 | Ammonia | NH3 | Electrolyser - dedicated VRES + grid PPA + ammonia synthesis | Electrolyser | Africa | Energy | Electricity - on site VREs | GJ/tNH3 |  | CF of dedicated VRE | 16.4986 | 16.3741 | 16.2496 | 16.125 | 16.0005 | 15.876 | 15.7515 | 15.627 | 15.5024 | 15.3779 | 15.2534 | 15.1912 | 15.1289 | 15.0666 | 15.0044 | 14.9421 | 14.8799 | 14.8176 | 14.7553 | 14.6931 | 14.6308 | 14.5686 | 14.5063 | 14.444 | 14.3818 | 14.3195 | 14.2573 | 14.195 | 14.1328 | 14.0705 | 14.0082
| 0 | Ammonia | NH3 | Electrolyser - dedicated VRES + grid PPA + ammonia synthesis | Electrolyser | Latin America | Energy | Electricity - on site VREs | GJ/tNH3 |  | CF of dedicated VRE | 13.1315 | 13.0324 | 12.9333 | 12.8342 | 12.7351 | 12.636 | 12.5369 | 12.4378 | 12.3387 | 12.2396 | 12.1405 | 12.0909 | 12.0414 | 11.9918 | 11.9423 | 11.8927 | 11.8432 | 11.7936 | 11.744 | 11.6945 | 11.6449 | 11.5954 | 11.5458 | 11.4963 | 11.4467 | 11.3972 | 11.3476 | 11.2981 | 11.2485 | 11.199 | 11.1494
| 0 | Ammonia | NH3 | Electrolyser - dedicated VRES + grid PPA + ammonia synthesis | Electrolyser | Oceania | Energy | Electricity - on site VREs | GJ/tNH3 |  | CF of dedicated VRE | 14.8151 | 14.7032 | 14.5914 | 14.4796 | 14.3678 | 14.256 | 14.1442 | 14.0324 | 13.9206 | 13.8088 | 13.6969 | 13.641 | 13.5851 | 13.5292 | 13.4733 | 13.4174 | 13.3615 | 13.3056 | 13.2497 | 13.1938 | 13.1379 | 13.082 | 13.0261 | 12.9702 | 12.9143 | 12.8584 | 12.8024 | 12.7465 | 12.6906 | 12.6347 | 12.5788
| 0 | Ammonia | NH3 | Electrolyser - dedicated VRES + grid PPA + ammonia synthesis | Electrolyser | Brazil | Energy | Electricity - on site VREs | GJ/tNH3 |  | CF of dedicated VRE | 16.8353 | 16.7082 | 16.5812 | 16.4541 | 16.3271 | 16.2 | 16.0729 | 15.9459 | 15.8188 | 15.6918 | 15.5647 | 15.5012 | 15.4376 | 15.3741 | 15.3106 | 15.2471 | 15.1835 | 15.12 | 15.0565 | 14.9929 | 14.9294 | 14.8659 | 14.8024 | 14.7388 | 14.6753 | 14.6118 | 14.5482 | 14.4847 | 14.4212 | 14.3576 | 14.2941
| 0 | Ammonia | NH3 | Electrolyser - dedicated VRES + grid PPA + ammonia synthesis | Electrolyser | Saudi Arabia | Energy | Electricity - on site VREs | GJ/tNH3 |  | CF of dedicated VRE | 18.8555 | 18.7132 | 18.5709 | 18.4286 | 18.2863 | 18.144 | 18.0017 | 17.8594 | 17.7171 | 17.5748 | 17.4325 | 17.3613 | 17.2902 | 17.219 | 17.1479 | 17.0767 | 17.0056 | 16.9344 | 16.8632 | 16.7921 | 16.7209 | 16.6498 | 16.5786 | 16.5075 | 16.4363 | 16.3652 | 16.294 | 16.2229 | 16.1517 | 16.0806 | 16.0094
| 0 | Ammonia | NH3 | Electrolyser - dedicated VRES + grid PPA + ammonia synthesis | Electrolyser | Namibia | Energy | Electricity - on site VREs | GJ/tNH3 |  | CF of dedicated VRE | 18.1821 | 18.0449 | 17.9077 | 17.7704 | 17.6332 | 17.496 | 17.3588 | 17.2216 | 17.0843 | 16.9471 | 16.8099 | 16.7413 | 16.6727 | 16.604 | 16.5354 | 16.4668 | 16.3982 | 16.3296 | 16.261 | 16.1924 | 16.1238 | 16.0552 | 15.9865 | 15.9179 | 15.8493 | 15.7807 | 15.7121 | 15.6435 | 15.5749 | 15.5063 | 15.4376
| 0 | Ammonia | NH3 | Electrolyser - dedicated VRES + grid PPA + ammonia synthesis | Electrolyser | Australia | Energy | Electricity - on site VREs | GJ/tNH3 |  | CF of dedicated VRE | 15.4885 | 15.3716 | 15.2547 | 15.1378 | 15.0209 | 14.904 | 14.7871 | 14.6702 | 14.5533 | 14.4364 | 14.3195 | 14.2611 | 14.2026 | 14.1442 | 14.0857 | 14.0273 | 13.9688 | 13.9104 | 13.852 | 13.7935 | 13.7351 | 13.6766 | 13.6182 | 13.5597 | 13.5013 | 13.4428 | 13.3844 | 13.3259 | 13.2675 | 13.209 | 13.1506
| 0 | Ammonia | NH3 | Electrolyser - dedicated VRES + grid PPA + ammonia synthesis | Electrolyser | China | Energy | Electricity - PPA | GJ/tNH3 |  | 1-CF of dedicated VRE | 17.5087 | 17.3766 | 17.2444 | 17.1123 | 16.9801 | 16.848 | 16.7159 | 16.5837 | 16.4516 | 16.3194 | 16.1873 | 16.1212 | 16.0552 | 15.9891 | 15.923 | 15.8569 | 15.7909 | 15.7248 | 15.6587 | 15.5927 | 15.5266 | 15.4605 | 15.3944 | 15.3284 | 15.2623 | 15.1962 | 15.1302 | 15.0641 | 14.998 | 14.932 | 14.8659
| 0 | Ammonia | NH3 | Electrolyser - dedicated VRES + grid PPA + ammonia synthesis | Electrolyser | Rest of Asia | Energy | Electricity - PPA | GJ/tNH3 |  | 1-CF of dedicated VRE | 18.5188 | 18.3791 | 18.2393 | 18.0995 | 17.9598 | 17.82 | 17.6802 | 17.5405 | 17.4007 | 17.2609 | 17.1212 | 17.0513 | 16.9814 | 16.9115 | 16.8416 | 16.7718 | 16.7019 | 16.632 | 16.5621 | 16.4922 | 16.4224 | 16.3525 | 16.2826 | 16.2127 | 16.1428 | 16.0729 | 16.0031 | 15.9332 | 15.8633 | 15.7934 | 15.7235
| 0 | Ammonia | NH3 | Electrolyser - dedicated VRES + grid PPA + ammonia synthesis | Electrolyser | North America | Energy | Electricity - PPA | GJ/tNH3 |  | 1-CF of dedicated VRE | 19.5289 | 19.3816 | 19.2342 | 19.0868 | 18.9394 | 18.792 | 18.6446 | 18.4972 | 18.3498 | 18.2024 | 18.0551 | 17.9814 | 17.9077 | 17.834 | 17.7603 | 17.6866 | 17.6129 | 17.5392 | 17.4655 | 17.3918 | 17.3181 | 17.2444 | 17.1707 | 17.097 | 17.0233 | 16.9496 | 16.876 | 16.8023 | 16.7286 | 16.6549 | 16.5812
| 0 | Ammonia | NH3 | Electrolyser - dedicated VRES + grid PPA + ammonia synthesis | Electrolyser | Russia | Energy | Electricity - PPA | GJ/tNH3 |  | 1-CF of dedicated VRE | 18.1821 | 18.0449 | 17.9077 | 17.7704 | 17.6332 | 17.496 | 17.3588 | 17.2216 | 17.0843 | 16.9471 | 16.8099 | 16.7413 | 16.6727 | 16.604 | 16.5354 | 16.4668 | 16.3982 | 16.3296 | 16.261 | 16.1924 | 16.1238 | 16.0552 | 15.9865 | 15.9179 | 15.8493 | 15.7807 | 15.7121 | 15.6435 | 15.5749 | 15.5063 | 15.4376
| 0 | Ammonia | NH3 | Electrolyser - dedicated VRES + grid PPA + ammonia synthesis | Electrolyser | Europe | Energy | Electricity - PPA | GJ/tNH3 |  | 1-CF of dedicated VRE | 18.1821 | 18.0449 | 17.9077 | 17.7704 | 17.6332 | 17.496 | 17.3588 | 17.2216 | 17.0843 | 16.9471 | 16.8099 | 16.7413 | 16.6727 | 16.604 | 16.5354 | 16.4668 | 16.3982 | 16.3296 | 16.261 | 16.1924 | 16.1238 | 16.0552 | 15.9865 | 15.9179 | 15.8493 | 15.7807 | 15.7121 | 15.6435 | 15.5749 | 15.5063 | 15.4376
| 0 | Ammonia | NH3 | Electrolyser - dedicated VRES + grid PPA + ammonia synthesis | Electrolyser | India | Energy | Electricity - PPA | GJ/tNH3 |  | 1-CF of dedicated VRE | 19.1922 | 19.0474 | 18.9025 | 18.7577 | 18.6128 | 18.468 | 18.3232 | 18.1783 | 18.0335 | 17.8886 | 17.7438 | 17.6713 | 17.5989 | 17.5265 | 17.4541 | 17.3816 | 17.3092 | 17.2368 | 17.1644 | 17.092 | 17.0195 | 16.9471 | 16.8747 | 16.8023 | 16.7298 | 16.6574 | 16.585 | 16.5126 | 16.4401 | 16.3677 | 16.2953
| 0 | Ammonia | NH3 | Electrolyser - dedicated VRES + grid PPA + ammonia synthesis | Electrolyser | Middle East | Energy | Electricity - PPA | GJ/tNH3 |  | 1-CF of dedicated VRE | 20.8758 | 20.7182 | 20.5607 | 20.4031 | 20.2456 | 20.088 | 19.9304 | 19.7729 | 19.6153 | 19.4578 | 19.3002 | 19.2215 | 19.1427 | 19.0639 | 18.9851 | 18.9064 | 18.8276 | 18.7488 | 18.67 | 18.5912 | 18.5125 | 18.4337 | 18.3549 | 18.2761 | 18.1974 | 18.1186 | 18.0398 | 17.961 | 17.8823 | 17.8035 | 17.7247
| 0 | Ammonia | NH3 | Electrolyser - dedicated VRES + grid PPA + ammonia synthesis | Electrolyser | Africa | Energy | Electricity - PPA | GJ/tNH3 |  | 1-CF of dedicated VRE | 17.172 | 17.0424 | 16.9128 | 16.7832 | 16.6536 | 16.524 | 16.3944 | 16.2648 | 16.1352 | 16.0056 | 15.876 | 15.8112 | 15.7464 | 15.6816 | 15.6168 | 15.552 | 15.4872 | 15.4224 | 15.3576 | 15.2928 | 15.228 | 15.1632 | 15.0984 | 15.0336 | 14.9688 | 14.904 | 14.8392 | 14.7744 | 14.7096 | 14.6448 | 14.58
| 0 | Ammonia | NH3 | Electrolyser - dedicated VRES + grid PPA + ammonia synthesis | Electrolyser | Latin America | Energy | Electricity - PPA | GJ/tNH3 |  | 1-CF of dedicated VRE | 20.5391 | 20.384 | 20.229 | 20.074 | 19.919 | 19.764 | 19.609 | 19.454 | 19.299 | 19.144 | 18.9889 | 18.9114 | 18.8339 | 18.7564 | 18.6789 | 18.6014 | 18.5239 | 18.4464 | 18.3689 | 18.2914 | 18.2139 | 18.1364 | 18.0589 | 17.9814 | 17.9039 | 17.8264 | 17.7488 | 17.6713 | 17.5938 | 17.5163 | 17.4388
| 0 | Ammonia | NH3 | Electrolyser - dedicated VRES + grid PPA + ammonia synthesis | Electrolyser | Oceania | Energy | Electricity - PPA | GJ/tNH3 |  | 1-CF of dedicated VRE | 18.8555 | 18.7132 | 18.5709 | 18.4286 | 18.2863 | 18.144 | 18.0017 | 17.8594 | 17.7171 | 17.5748 | 17.4325 | 17.3613 | 17.2902 | 17.219 | 17.1479 | 17.0767 | 17.0056 | 16.9344 | 16.8632 | 16.7921 | 16.7209 | 16.6498 | 16.5786 | 16.5075 | 16.4363 | 16.3652 | 16.294 | 16.2229 | 16.1517 | 16.0806 | 16.0094
| 0 | Ammonia | NH3 | Electrolyser - dedicated VRES + grid PPA + ammonia synthesis | Electrolyser | Brazil | Energy | Electricity - PPA | GJ/tNH3 |  | 1-CF of dedicated VRE | 16.8353 | 16.7082 | 16.5812 | 16.4541 | 16.3271 | 16.2 | 16.0729 | 15.9459 | 15.8188 | 15.6918 | 15.5647 | 15.5012 | 15.4376 | 15.3741 | 15.3106 | 15.2471 | 15.1835 | 15.12 | 15.0565 | 14.9929 | 14.9294 | 14.8659 | 14.8024 | 14.7388 | 14.6753 | 14.6118 | 14.5482 | 14.4847 | 14.4212 | 14.3576 | 14.2941
| 0 | Ammonia | NH3 | Electrolyser - dedicated VRES + grid PPA + ammonia synthesis | Electrolyser | Saudi Arabia | Energy | Electricity - PPA | GJ/tNH3 |  | 1-CF of dedicated VRE | 14.8151 | 14.7032 | 14.5914 | 14.4796 | 14.3678 | 14.256 | 14.1442 | 14.0324 | 13.9206 | 13.8088 | 13.6969 | 13.641 | 13.5851 | 13.5292 | 13.4733 | 13.4174 | 13.3615 | 13.3056 | 13.2497 | 13.1938 | 13.1379 | 13.082 | 13.0261 | 12.9702 | 12.9143 | 12.8584 | 12.8024 | 12.7465 | 12.6906 | 12.6347 | 12.5788
| 0 | Ammonia | NH3 | Electrolyser - dedicated VRES + grid PPA + ammonia synthesis | Electrolyser | Namibia | Energy | Electricity - PPA | GJ/tNH3 |  | 1-CF of dedicated VRE | 15.4885 | 15.3716 | 15.2547 | 15.1378 | 15.0209 | 14.904 | 14.7871 | 14.6702 | 14.5533 | 14.4364 | 14.3195 | 14.2611 | 14.2026 | 14.1442 | 14.0857 | 14.0273 | 13.9688 | 13.9104 | 13.852 | 13.7935 | 13.7351 | 13.6766 | 13.6182 | 13.5597 | 13.5013 | 13.4428 | 13.3844 | 13.3259 | 13.2675 | 13.209 | 13.1506
| 0 | Ammonia | NH3 | Electrolyser - dedicated VRES + grid PPA + ammonia synthesis | Electrolyser | Australia | Energy | Electricity - PPA | GJ/tNH3 |  | 1-CF of dedicated VRE | 18.1821 | 18.0449 | 17.9077 | 17.7704 | 17.6332 | 17.496 | 17.3588 | 17.2216 | 17.0843 | 16.9471 | 16.8099 | 16.7413 | 16.6727 | 16.604 | 16.5354 | 16.4668 | 16.3982 | 16.3296 | 16.261 | 16.1924 | 16.1238 | 16.0552 | 15.9865 | 15.9179 | 15.8493 | 15.7807 | 15.7121 | 15.6435 | 15.5749 | 15.5063 | 15.4376
| 0 | Ammonia | NH3 | Electrolyser - dedicated VRES + grid PPA + ammonia synthesis | general | ALL | Energy | Steam | GJ/tNH3 | IEA ATR | table 1.2 pg. 33 | -1.6 | -1.6 | -1.6 | -1.6 | -1.6 | -1.6 | -1.6 | -1.6 | -1.6 | -1.6 | -1.6 | -1.6 | -1.6 | -1.6 | -1.6 | -1.6 | -1.6 | -1.6 | -1.6 | -1.6 | -1.6 | -1.6 | -1.6 | -1.6 | -1.6 | -1.6 | -1.6 | -1.6 | -1.6 | -1.6 | -1.6
| 0 | Ammonia | NH3 | Electrolyser - dedicated VRES + H2 storage - geological + ammonia synthesis | Electrolyser | ALL | Energy | Electricity - on site VREs | GJ/t H2 |  | The current Best Available Technique (BAT) specific power consumption for low temperature electrolysers is 53 kWh per kg H2 produced (ISPT, 2017). 10% of this electricity use is taken as 10% of hydrogen is provided by an electrolyser. | 190.8 | 189.36 | 187.92 | 186.48 | 185.04 | 183.6 | 182.16 | 180.72 | 179.28 | 177.84 | 176.4 | 175.68 | 174.96 | 174.24 | 173.52 | 172.8 | 172.08 | 171.36 | 170.64 | 169.92 | 169.2 | 168.48 | 167.76 | 167.04 | 166.32 | 165.6 | 164.88 | 164.16 | 163.44 | 162.72 | 162
| 0 | Ammonia | NH3 | Electrolyser - dedicated VRES + H2 storage - geological + ammonia synthesis | Electrolyser | ALL | Energy | Electricity - on site VREs | GJ/tNH3 |  | converted from /tH2 to /tNH3 | 33.6706 | 33.4165 | 33.1624 | 32.9082 | 32.6541 | 32.4 | 32.1459 | 31.8918 | 31.6376 | 31.3835 | 31.1294 | 31.0024 | 30.8753 | 30.7482 | 30.6212 | 30.4941 | 30.3671 | 30.24 | 30.1129 | 29.9859 | 29.8588 | 29.7318 | 29.6047 | 29.4776 | 29.3506 | 29.2235 | 29.0965 | 28.9694 | 28.8424 | 28.7153 | 28.5882
| 0 | Ammonia | NH3 | Electrolyser - dedicated VRES + H2 storage - geological + ammonia synthesis | Air separation unit | ALL | Energy | Electricity - PPA | GJ/t H2 |  |  | 6.732 | 6.732 | 6.732 | 6.732 | 6.732 | 6.732 | 6.732 | 6.732 | 6.732 | 6.732 | 6.732 | 6.732 | 6.732 | 6.732 | 6.732 | 6.732 | 6.732 | 6.732 | 6.732 | 6.732 | 6.732 | 6.732 | 6.732 | 6.732 | 6.732 | 6.732 | 6.732 | 6.732 | 6.732 | 6.732 | 6.732
| 0 | Ammonia | NH3 | Electrolyser - dedicated VRES + H2 storage - geological + ammonia synthesis | Air separation unit | ALL | Energy | Electricity - PPA | GJ/tNH3 | DECHEMA (2017) | pg.57 - 0.33 MWh/t NH3 | 1.188 | 1.188 | 1.188 | 1.188 | 1.188 | 1.188 | 1.188 | 1.188 | 1.188 | 1.188 | 1.188 | 1.188 | 1.188 | 1.188 | 1.188 | 1.188 | 1.188 | 1.188 | 1.188 | 1.188 | 1.188 | 1.188 | 1.188 | 1.188 | 1.188 | 1.188 | 1.188 | 1.188 | 1.188 | 1.188 | 1.188
| 0 | Ammonia | NH3 | Electrolyser - dedicated VRES + H2 storage - geological + ammonia synthesis | Compressor | ALL | Energy | Electricity - PPA | GJ/t H2 |  |  | 11.5192 | 11.5192 | 11.5192 | 11.5192 | 11.5192 | 11.5192 | 11.5192 | 11.5192 | 11.5192 | 11.5192 | 11.5192 | 11.5192 | 11.5192 | 11.5192 | 11.5192 | 11.5192 | 11.5192 | 11.5192 | 11.5192 | 11.5192 | 11.5192 | 11.5192 | 11.5192 | 11.5192 | 11.5192 | 11.5192 | 11.5192 | 11.5192 | 11.5192 | 11.5192 | 11.5192
| 0 | Ammonia | NH3 | Electrolyser - dedicated VRES + H2 storage - geological + ammonia synthesis | Compressor | ALL | Energy | Electricity - PPA | GJ/tNH3 | Fasihi et al. (2021) | 648kWh/Tnh3 for compression + ammonia synthesis | 2.0328 | 2.0328 | 2.0328 | 2.0328 | 2.0328 | 2.0328 | 2.0328 | 2.0328 | 2.0328 | 2.0328 | 2.0328 | 2.0328 | 2.0328 | 2.0328 | 2.0328 | 2.0328 | 2.0328 | 2.0328 | 2.0328 | 2.0328 | 2.0328 | 2.0328 | 2.0328 | 2.0328 | 2.0328 | 2.0328 | 2.0328 | 2.0328 | 2.0328 | 2.0328 | 2.0328
| 0 | Ammonia | NH3 | Electrolyser - dedicated VRES + H2 storage - geological + ammonia synthesis | ammonia synthesis | ALL | Energy | Electricity - PPA | GJ/tNH3 | Worell et al. (2000) | Same value taken as for the 'normal' ammonia synthesis unit. As a sense check, value given for electricity demand of ammonia synthesis unit is 738 kWh/tNH3 in a paper - this adds up with what we have here. This includes air separation unit, N2 & H2 compressor, N2 buffer and 30 days NH3 storage. Note that ammonia synthesis unit has no associated natural gas Energyconsumption in this business case because the compressor unit has already compressed the gas (what was originally the function of the natural gas Energyconsumption in typical SMR). | 0.3 | 0.3 | 0.3 | 0.3 | 0.3 | 0.3 | 0.3 | 0.3 | 0.3 | 0.3 | 0.3 | 0.3 | 0.3 | 0.3 | 0.3 | 0.3 | 0.3 | 0.3 | 0.3 | 0.3 | 0.3 | 0.3 | 0.3 | 0.3 | 0.3 | 0.3 | 0.3 | 0.3 | 0.3 | 0.3 | 0.3
| 0 | Ammonia | NH3 | Electrolyser - dedicated VRES + H2 storage - geological + ammonia synthesis | H2 storage | China | H2 storage | H2 storage - geological | GJ/tNH3 |  | 1-CF multiplied by H2 required per tonne of nh3 | 21.1765 | 21.1765 | 21.1765 | 21.1765 | 21.1765 | 21.1765 | 21.1765 | 21.1765 | 21.1765 | 21.1765 | 21.1765 | 21.1765 | 21.1765 | 21.1765 | 21.1765 | 21.1765 | 21.1765 | 21.1765 | 21.1765 | 21.1765 | 21.1765 | 21.1765 | 21.1765 | 21.1765 | 21.1765 | 21.1765 | 21.1765 | 21.1765 | 21.1765 | 21.1765 | 21.1765
| 0 | Ammonia | NH3 | Electrolyser - dedicated VRES + H2 storage - geological + ammonia synthesis | H2 storage | Rest of Asia | H2 storage | H2 storage - geological | GJ/tNH3 |  | 1-CF multiplied by H2 required per tonne of nh3 | 21.1765 | 21.1765 | 21.1765 | 21.1765 | 21.1765 | 21.1765 | 21.1765 | 21.1765 | 21.1765 | 21.1765 | 21.1765 | 21.1765 | 21.1765 | 21.1765 | 21.1765 | 21.1765 | 21.1765 | 21.1765 | 21.1765 | 21.1765 | 21.1765 | 21.1765 | 21.1765 | 21.1765 | 21.1765 | 21.1765 | 21.1765 | 21.1765 | 21.1765 | 21.1765 | 21.1765
| 0 | Ammonia | NH3 | Electrolyser - dedicated VRES + H2 storage - geological + ammonia synthesis | H2 storage | North America | H2 storage | H2 storage - geological | GJ/tNH3 |  | 1-CF multiplied by H2 required per tonne of nh3 | 21.1765 | 21.1765 | 21.1765 | 21.1765 | 21.1765 | 21.1765 | 21.1765 | 21.1765 | 21.1765 | 21.1765 | 21.1765 | 21.1765 | 21.1765 | 21.1765 | 21.1765 | 21.1765 | 21.1765 | 21.1765 | 21.1765 | 21.1765 | 21.1765 | 21.1765 | 21.1765 | 21.1765 | 21.1765 | 21.1765 | 21.1765 | 21.1765 | 21.1765 | 21.1765 | 21.1765
| 0 | Ammonia | NH3 | Electrolyser - dedicated VRES + H2 storage - geological + ammonia synthesis | H2 storage | Russia | H2 storage | H2 storage - geological | GJ/tNH3 |  | 1-CF multiplied by H2 required per tonne of nh3 | 21.1765 | 21.1765 | 21.1765 | 21.1765 | 21.1765 | 21.1765 | 21.1765 | 21.1765 | 21.1765 | 21.1765 | 21.1765 | 21.1765 | 21.1765 | 21.1765 | 21.1765 | 21.1765 | 21.1765 | 21.1765 | 21.1765 | 21.1765 | 21.1765 | 21.1765 | 21.1765 | 21.1765 | 21.1765 | 21.1765 | 21.1765 | 21.1765 | 21.1765 | 21.1765 | 21.1765
| 0 | Ammonia | NH3 | Electrolyser - dedicated VRES + H2 storage - geological + ammonia synthesis | H2 storage | Europe | H2 storage | H2 storage - geological | GJ/tNH3 |  | 1-CF multiplied by H2 required per tonne of nh3 | 21.1765 | 21.1765 | 21.1765 | 21.1765 | 21.1765 | 21.1765 | 21.1765 | 21.1765 | 21.1765 | 21.1765 | 21.1765 | 21.1765 | 21.1765 | 21.1765 | 21.1765 | 21.1765 | 21.1765 | 21.1765 | 21.1765 | 21.1765 | 21.1765 | 21.1765 | 21.1765 | 21.1765 | 21.1765 | 21.1765 | 21.1765 | 21.1765 | 21.1765 | 21.1765 | 21.1765
| 0 | Ammonia | NH3 | Electrolyser - dedicated VRES + H2 storage - geological + ammonia synthesis | H2 storage | India | H2 storage | H2 storage - geological | GJ/tNH3 |  | 1-CF multiplied by H2 required per tonne of nh3 | 21.1765 | 21.1765 | 21.1765 | 21.1765 | 21.1765 | 21.1765 | 21.1765 | 21.1765 | 21.1765 | 21.1765 | 21.1765 | 21.1765 | 21.1765 | 21.1765 | 21.1765 | 21.1765 | 21.1765 | 21.1765 | 21.1765 | 21.1765 | 21.1765 | 21.1765 | 21.1765 | 21.1765 | 21.1765 | 21.1765 | 21.1765 | 21.1765 | 21.1765 | 21.1765 | 21.1765
| 0 | Ammonia | NH3 | Electrolyser - dedicated VRES + H2 storage - geological + ammonia synthesis | H2 storage | Middle East | H2 storage | H2 storage - geological | GJ/tNH3 |  | 1-CF multiplied by H2 required per tonne of nh3 | 21.1765 | 21.1765 | 21.1765 | 21.1765 | 21.1765 | 21.1765 | 21.1765 | 21.1765 | 21.1765 | 21.1765 | 21.1765 | 21.1765 | 21.1765 | 21.1765 | 21.1765 | 21.1765 | 21.1765 | 21.1765 | 21.1765 | 21.1765 | 21.1765 | 21.1765 | 21.1765 | 21.1765 | 21.1765 | 21.1765 | 21.1765 | 21.1765 | 21.1765 | 21.1765 | 21.1765
| 0 | Ammonia | NH3 | Electrolyser - dedicated VRES + H2 storage - geological + ammonia synthesis | H2 storage | Africa | H2 storage | H2 storage - geological | GJ/tNH3 |  | 1-CF multiplied by H2 required per tonne of nh3 | 21.1765 | 21.1765 | 21.1765 | 21.1765 | 21.1765 | 21.1765 | 21.1765 | 21.1765 | 21.1765 | 21.1765 | 21.1765 | 21.1765 | 21.1765 | 21.1765 | 21.1765 | 21.1765 | 21.1765 | 21.1765 | 21.1765 | 21.1765 | 21.1765 | 21.1765 | 21.1765 | 21.1765 | 21.1765 | 21.1765 | 21.1765 | 21.1765 | 21.1765 | 21.1765 | 21.1765
| 0 | Ammonia | NH3 | Electrolyser - dedicated VRES + H2 storage - geological + ammonia synthesis | H2 storage | Latin America | H2 storage | H2 storage - geological | GJ/tNH3 |  | 1-CF multiplied by H2 required per tonne of nh3 | 21.1765 | 21.1765 | 21.1765 | 21.1765 | 21.1765 | 21.1765 | 21.1765 | 21.1765 | 21.1765 | 21.1765 | 21.1765 | 21.1765 | 21.1765 | 21.1765 | 21.1765 | 21.1765 | 21.1765 | 21.1765 | 21.1765 | 21.1765 | 21.1765 | 21.1765 | 21.1765 | 21.1765 | 21.1765 | 21.1765 | 21.1765 | 21.1765 | 21.1765 | 21.1765 | 21.1765
| 0 | Ammonia | NH3 | Electrolyser - dedicated VRES + H2 storage - geological + ammonia synthesis | H2 storage | Oceania | H2 storage | H2 storage - geological | GJ/tNH3 |  | 1-CF multiplied by H2 required per tonne of nh3 | 21.1765 | 21.1765 | 21.1765 | 21.1765 | 21.1765 | 21.1765 | 21.1765 | 21.1765 | 21.1765 | 21.1765 | 21.1765 | 21.1765 | 21.1765 | 21.1765 | 21.1765 | 21.1765 | 21.1765 | 21.1765 | 21.1765 | 21.1765 | 21.1765 | 21.1765 | 21.1765 | 21.1765 | 21.1765 | 21.1765 | 21.1765 | 21.1765 | 21.1765 | 21.1765 | 21.1765
| 0 | Ammonia | NH3 | Electrolyser - dedicated VRES + H2 storage - geological + ammonia synthesis | H2 storage | Brazil | H2 storage | H2 storage - geological | GJ/tNH3 |  | 1-CF multiplied by H2 required per tonne of nh3 | 21.1765 | 21.1765 | 21.1765 | 21.1765 | 21.1765 | 21.1765 | 21.1765 | 21.1765 | 21.1765 | 21.1765 | 21.1765 | 21.1765 | 21.1765 | 21.1765 | 21.1765 | 21.1765 | 21.1765 | 21.1765 | 21.1765 | 21.1765 | 21.1765 | 21.1765 | 21.1765 | 21.1765 | 21.1765 | 21.1765 | 21.1765 | 21.1765 | 21.1765 | 21.1765 | 21.1765
| 0 | Ammonia | NH3 | Electrolyser - dedicated VRES + H2 storage - geological + ammonia synthesis | H2 storage | Saudi Arabia | H2 storage | H2 storage - geological | GJ/tNH3 |  | 1-CF multiplied by H2 required per tonne of nh3 | 21.1765 | 21.1765 | 21.1765 | 21.1765 | 21.1765 | 21.1765 | 21.1765 | 21.1765 | 21.1765 | 21.1765 | 21.1765 | 21.1765 | 21.1765 | 21.1765 | 21.1765 | 21.1765 | 21.1765 | 21.1765 | 21.1765 | 21.1765 | 21.1765 | 21.1765 | 21.1765 | 21.1765 | 21.1765 | 21.1765 | 21.1765 | 21.1765 | 21.1765 | 21.1765 | 21.1765
| 0 | Ammonia | NH3 | Electrolyser - dedicated VRES + H2 storage - geological + ammonia synthesis | H2 storage | Namibia | H2 storage | H2 storage - geological | GJ/tNH3 |  | 1-CF multiplied by H2 required per tonne of nh3 | 21.1765 | 21.1765 | 21.1765 | 21.1765 | 21.1765 | 21.1765 | 21.1765 | 21.1765 | 21.1765 | 21.1765 | 21.1765 | 21.1765 | 21.1765 | 21.1765 | 21.1765 | 21.1765 | 21.1765 | 21.1765 | 21.1765 | 21.1765 | 21.1765 | 21.1765 | 21.1765 | 21.1765 | 21.1765 | 21.1765 | 21.1765 | 21.1765 | 21.1765 | 21.1765 | 21.1765
| 0 | Ammonia | NH3 | Electrolyser - dedicated VRES + H2 storage - geological + ammonia synthesis | H2 storage | Australia | H2 storage | H2 storage - geological | GJ/tNH3 |  | 1-CF multiplied by H2 required per tonne of nh3 | 21.1765 | 21.1765 | 21.1765 | 21.1765 | 21.1765 | 21.1765 | 21.1765 | 21.1765 | 21.1765 | 21.1765 | 21.1765 | 21.1765 | 21.1765 | 21.1765 | 21.1765 | 21.1765 | 21.1765 | 21.1765 | 21.1765 | 21.1765 | 21.1765 | 21.1765 | 21.1765 | 21.1765 | 21.1765 | 21.1765 | 21.1765 | 21.1765 | 21.1765 | 21.1765 | 21.1765
| 0 | Ammonia | NH3 | Electrolyser - dedicated VRES + H2 storage - geological + ammonia synthesis | general | ALL | Energy | Steam | GJ/tNH3 | IEA ATR | table 1.2 pg. 33 | -1.6 | -1.6 | -1.6 | -1.6 | -1.6 | -1.6 | -1.6 | -1.6 | -1.6 | -1.6 | -1.6 | -1.6 | -1.6 | -1.6 | -1.6 | -1.6 | -1.6 | -1.6 | -1.6 | -1.6 | -1.6 | -1.6 | -1.6 | -1.6 | -1.6 | -1.6 | -1.6 | -1.6 | -1.6 | -1.6 | -1.6
| 0 | Ammonia | NH3 | Electrolyser - dedicated VRES + H2 storage - pipeline + ammonia synthesis | Electrolyser | ALL | Energy | Electricity - on site VREs | GJ/t H2 |  | The current Best Available Technique (BAT) specific power consumption for low temperature electrolysers is 53 kWh per kg H2 produced (ISPT, 2017). 10% of this electricity use is taken as 10% of hydrogen is provided by an electrolyser. | 190.8 | 189.36 | 187.92 | 186.48 | 185.04 | 183.6 | 182.16 | 180.72 | 179.28 | 177.84 | 176.4 | 175.68 | 174.96 | 174.24 | 173.52 | 172.8 | 172.08 | 171.36 | 170.64 | 169.92 | 169.2 | 168.48 | 167.76 | 167.04 | 166.32 | 165.6 | 164.88 | 164.16 | 163.44 | 162.72 | 162
| 0 | Ammonia | NH3 | Electrolyser - dedicated VRES + H2 storage - pipeline + ammonia synthesis | Electrolyser | ALL | Energy | Electricity - on site VREs | GJ/tNH3 |  | converted from /tH2 to /tNH3 | 33.6706 | 33.4165 | 33.1624 | 32.9082 | 32.6541 | 32.4 | 32.1459 | 31.8918 | 31.6376 | 31.3835 | 31.1294 | 31.0024 | 30.8753 | 30.7482 | 30.6212 | 30.4941 | 30.3671 | 30.24 | 30.1129 | 29.9859 | 29.8588 | 29.7318 | 29.6047 | 29.4776 | 29.3506 | 29.2235 | 29.0965 | 28.9694 | 28.8424 | 28.7153 | 28.5882
| 0 | Ammonia | NH3 | Electrolyser - dedicated VRES + H2 storage - pipeline + ammonia synthesis | Air separation unit | ALL | Energy | Electricity - PPA | GJ/t H2 |  |  | 6.732 | 6.732 | 6.732 | 6.732 | 6.732 | 6.732 | 6.732 | 6.732 | 6.732 | 6.732 | 6.732 | 6.732 | 6.732 | 6.732 | 6.732 | 6.732 | 6.732 | 6.732 | 6.732 | 6.732 | 6.732 | 6.732 | 6.732 | 6.732 | 6.732 | 6.732 | 6.732 | 6.732 | 6.732 | 6.732 | 6.732
| 0 | Ammonia | NH3 | Electrolyser - dedicated VRES + H2 storage - pipeline + ammonia synthesis | Air separation unit | ALL | Energy | Electricity - PPA | GJ/tNH3 | DECHEMA (2017) | pg.57 - 0.33 MWh/t NH3 | 1.188 | 1.188 | 1.188 | 1.188 | 1.188 | 1.188 | 1.188 | 1.188 | 1.188 | 1.188 | 1.188 | 1.188 | 1.188 | 1.188 | 1.188 | 1.188 | 1.188 | 1.188 | 1.188 | 1.188 | 1.188 | 1.188 | 1.188 | 1.188 | 1.188 | 1.188 | 1.188 | 1.188 | 1.188 | 1.188 | 1.188
| 0 | Ammonia | NH3 | Electrolyser - dedicated VRES + H2 storage - pipeline + ammonia synthesis | Compressor | ALL | Energy | Electricity - PPA | GJ/t H2 |  |  | 11.5192 | 11.5192 | 11.5192 | 11.5192 | 11.5192 | 11.5192 | 11.5192 | 11.5192 | 11.5192 | 11.5192 | 11.5192 | 11.5192 | 11.5192 | 11.5192 | 11.5192 | 11.5192 | 11.5192 | 11.5192 | 11.5192 | 11.5192 | 11.5192 | 11.5192 | 11.5192 | 11.5192 | 11.5192 | 11.5192 | 11.5192 | 11.5192 | 11.5192 | 11.5192 | 11.5192
| 0 | Ammonia | NH3 | Electrolyser - dedicated VRES + H2 storage - pipeline + ammonia synthesis | Compressor | ALL | Energy | Electricity - PPA | GJ/tNH3 | Fasihi et al. (2021) | 648kWh/Tnh3 for compression + ammonia synthesis | 2.0328 | 2.0328 | 2.0328 | 2.0328 | 2.0328 | 2.0328 | 2.0328 | 2.0328 | 2.0328 | 2.0328 | 2.0328 | 2.0328 | 2.0328 | 2.0328 | 2.0328 | 2.0328 | 2.0328 | 2.0328 | 2.0328 | 2.0328 | 2.0328 | 2.0328 | 2.0328 | 2.0328 | 2.0328 | 2.0328 | 2.0328 | 2.0328 | 2.0328 | 2.0328 | 2.0328
| 0 | Ammonia | NH3 | Electrolyser - dedicated VRES + H2 storage - pipeline + ammonia synthesis | ammonia synthesis | ALL | Energy | Electricity - PPA | GJ/tNH3 | Worell et al. (2000) | Same value taken as for the 'normal' ammonia synthesis unit. As a sense check, value given for electricity demand of ammonia synthesis unit is 738 kWh/tNH3 in a paper - this adds up with what we have here. This includes air separation unit, N2 & H2 compressor, N2 buffer and 30 days NH3 storage. Note that ammonia synthesis unit has no associated natural gas Energyconsumption in this business case because the compressor unit has already compressed the gas (what was originally the function of the natural gas Energyconsumption in typical SMR). | 0.3 | 0.3 | 0.3 | 0.3 | 0.3 | 0.3 | 0.3 | 0.3 | 0.3 | 0.3 | 0.3 | 0.3 | 0.3 | 0.3 | 0.3 | 0.3 | 0.3 | 0.3 | 0.3 | 0.3 | 0.3 | 0.3 | 0.3 | 0.3 | 0.3 | 0.3 | 0.3 | 0.3 | 0.3 | 0.3 | 0.3
| 0 | Ammonia | NH3 | Electrolyser - dedicated VRES + H2 storage - pipeline + ammonia synthesis | H2 storage | China | H2 storage | H2 storage - pipeline | GJ/tNH3 |  | 1-CF multiplied by H2 required per tonne of H2 | 21.1765 | 21.1765 | 21.1765 | 21.1765 | 21.1765 | 21.1765 | 21.1765 | 21.1765 | 21.1765 | 21.1765 | 21.1765 | 21.1765 | 21.1765 | 21.1765 | 21.1765 | 21.1765 | 21.1765 | 21.1765 | 21.1765 | 21.1765 | 21.1765 | 21.1765 | 21.1765 | 21.1765 | 21.1765 | 21.1765 | 21.1765 | 21.1765 | 21.1765 | 21.1765 | 21.1765
| 0 | Ammonia | NH3 | Electrolyser - dedicated VRES + H2 storage - pipeline + ammonia synthesis | H2 storage | Rest of Asia | H2 storage | H2 storage - pipeline | GJ/tNH3 |  | 1-CF multiplied by H2 required per tonne of H3 | 21.1765 | 21.1765 | 21.1765 | 21.1765 | 21.1765 | 21.1765 | 21.1765 | 21.1765 | 21.1765 | 21.1765 | 21.1765 | 21.1765 | 21.1765 | 21.1765 | 21.1765 | 21.1765 | 21.1765 | 21.1765 | 21.1765 | 21.1765 | 21.1765 | 21.1765 | 21.1765 | 21.1765 | 21.1765 | 21.1765 | 21.1765 | 21.1765 | 21.1765 | 21.1765 | 21.1765
| 0 | Ammonia | NH3 | Electrolyser - dedicated VRES + H2 storage - pipeline + ammonia synthesis | H2 storage | North America | H2 storage | H2 storage - pipeline | GJ/tNH3 |  | 1-CF multiplied by H2 required per tonne of H4 | 21.1765 | 21.1765 | 21.1765 | 21.1765 | 21.1765 | 21.1765 | 21.1765 | 21.1765 | 21.1765 | 21.1765 | 21.1765 | 21.1765 | 21.1765 | 21.1765 | 21.1765 | 21.1765 | 21.1765 | 21.1765 | 21.1765 | 21.1765 | 21.1765 | 21.1765 | 21.1765 | 21.1765 | 21.1765 | 21.1765 | 21.1765 | 21.1765 | 21.1765 | 21.1765 | 21.1765
| 0 | Ammonia | NH3 | Electrolyser - dedicated VRES + H2 storage - pipeline + ammonia synthesis | H2 storage | Russia | H2 storage | H2 storage - pipeline | GJ/tNH3 |  | 1-CF multiplied by H2 required per tonne of H5 | 21.1765 | 21.1765 | 21.1765 | 21.1765 | 21.1765 | 21.1765 | 21.1765 | 21.1765 | 21.1765 | 21.1765 | 21.1765 | 21.1765 | 21.1765 | 21.1765 | 21.1765 | 21.1765 | 21.1765 | 21.1765 | 21.1765 | 21.1765 | 21.1765 | 21.1765 | 21.1765 | 21.1765 | 21.1765 | 21.1765 | 21.1765 | 21.1765 | 21.1765 | 21.1765 | 21.1765
| 0 | Ammonia | NH3 | Electrolyser - dedicated VRES + H2 storage - pipeline + ammonia synthesis | H2 storage | Europe | H2 storage | H2 storage - pipeline | GJ/tNH3 |  | 1-CF multiplied by H2 required per tonne of H6 | 21.1765 | 21.1765 | 21.1765 | 21.1765 | 21.1765 | 21.1765 | 21.1765 | 21.1765 | 21.1765 | 21.1765 | 21.1765 | 21.1765 | 21.1765 | 21.1765 | 21.1765 | 21.1765 | 21.1765 | 21.1765 | 21.1765 | 21.1765 | 21.1765 | 21.1765 | 21.1765 | 21.1765 | 21.1765 | 21.1765 | 21.1765 | 21.1765 | 21.1765 | 21.1765 | 21.1765
| 0 | Ammonia | NH3 | Electrolyser - dedicated VRES + H2 storage - pipeline + ammonia synthesis | H2 storage | India | H2 storage | H2 storage - pipeline | GJ/tNH3 |  | 1-CF multiplied by H2 required per tonne of H7 | 21.1765 | 21.1765 | 21.1765 | 21.1765 | 21.1765 | 21.1765 | 21.1765 | 21.1765 | 21.1765 | 21.1765 | 21.1765 | 21.1765 | 21.1765 | 21.1765 | 21.1765 | 21.1765 | 21.1765 | 21.1765 | 21.1765 | 21.1765 | 21.1765 | 21.1765 | 21.1765 | 21.1765 | 21.1765 | 21.1765 | 21.1765 | 21.1765 | 21.1765 | 21.1765 | 21.1765
| 0 | Ammonia | NH3 | Electrolyser - dedicated VRES + H2 storage - pipeline + ammonia synthesis | H2 storage | Middle East | H2 storage | H2 storage - pipeline | GJ/tNH3 |  | 1-CF multiplied by H2 required per tonne of H8 | 21.1765 | 21.1765 | 21.1765 | 21.1765 | 21.1765 | 21.1765 | 21.1765 | 21.1765 | 21.1765 | 21.1765 | 21.1765 | 21.1765 | 21.1765 | 21.1765 | 21.1765 | 21.1765 | 21.1765 | 21.1765 | 21.1765 | 21.1765 | 21.1765 | 21.1765 | 21.1765 | 21.1765 | 21.1765 | 21.1765 | 21.1765 | 21.1765 | 21.1765 | 21.1765 | 21.1765
| 0 | Ammonia | NH3 | Electrolyser - dedicated VRES + H2 storage - pipeline + ammonia synthesis | H2 storage | Africa | H2 storage | H2 storage - pipeline | GJ/tNH3 |  | 1-CF multiplied by H2 required per tonne of H9 | 21.1765 | 21.1765 | 21.1765 | 21.1765 | 21.1765 | 21.1765 | 21.1765 | 21.1765 | 21.1765 | 21.1765 | 21.1765 | 21.1765 | 21.1765 | 21.1765 | 21.1765 | 21.1765 | 21.1765 | 21.1765 | 21.1765 | 21.1765 | 21.1765 | 21.1765 | 21.1765 | 21.1765 | 21.1765 | 21.1765 | 21.1765 | 21.1765 | 21.1765 | 21.1765 | 21.1765
| 0 | Ammonia | NH3 | Electrolyser - dedicated VRES + H2 storage - pipeline + ammonia synthesis | H2 storage | Latin America | H2 storage | H2 storage - pipeline | GJ/tNH3 |  | 1-CF multiplied by H2 required per tonne of H10 | 21.1765 | 21.1765 | 21.1765 | 21.1765 | 21.1765 | 21.1765 | 21.1765 | 21.1765 | 21.1765 | 21.1765 | 21.1765 | 21.1765 | 21.1765 | 21.1765 | 21.1765 | 21.1765 | 21.1765 | 21.1765 | 21.1765 | 21.1765 | 21.1765 | 21.1765 | 21.1765 | 21.1765 | 21.1765 | 21.1765 | 21.1765 | 21.1765 | 21.1765 | 21.1765 | 21.1765
| 0 | Ammonia | NH3 | Electrolyser - dedicated VRES + H2 storage - pipeline + ammonia synthesis | H2 storage | Oceania | H2 storage | H2 storage - pipeline | GJ/tNH3 |  | 1-CF multiplied by H2 required per tonne of H11 | 21.1765 | 21.1765 | 21.1765 | 21.1765 | 21.1765 | 21.1765 | 21.1765 | 21.1765 | 21.1765 | 21.1765 | 21.1765 | 21.1765 | 21.1765 | 21.1765 | 21.1765 | 21.1765 | 21.1765 | 21.1765 | 21.1765 | 21.1765 | 21.1765 | 21.1765 | 21.1765 | 21.1765 | 21.1765 | 21.1765 | 21.1765 | 21.1765 | 21.1765 | 21.1765 | 21.1765
| 0 | Ammonia | NH3 | Electrolyser - dedicated VRES + H2 storage - pipeline + ammonia synthesis | H2 storage | Brazil | H2 storage | H2 storage - pipeline | GJ/tNH3 |  | 1-CF multiplied by H2 required per tonne of H11 | 21.1765 | 21.1765 | 21.1765 | 21.1765 | 21.1765 | 21.1765 | 21.1765 | 21.1765 | 21.1765 | 21.1765 | 21.1765 | 21.1765 | 21.1765 | 21.1765 | 21.1765 | 21.1765 | 21.1765 | 21.1765 | 21.1765 | 21.1765 | 21.1765 | 21.1765 | 21.1765 | 21.1765 | 21.1765 | 21.1765 | 21.1765 | 21.1765 | 21.1765 | 21.1765 | 21.1765
| 0 | Ammonia | NH3 | Electrolyser - dedicated VRES + H2 storage - pipeline + ammonia synthesis | H2 storage | Saudi Arabia | H2 storage | H2 storage - pipeline | GJ/tNH3 |  | 1-CF multiplied by H2 required per tonne of H11 | 21.1765 | 21.1765 | 21.1765 | 21.1765 | 21.1765 | 21.1765 | 21.1765 | 21.1765 | 21.1765 | 21.1765 | 21.1765 | 21.1765 | 21.1765 | 21.1765 | 21.1765 | 21.1765 | 21.1765 | 21.1765 | 21.1765 | 21.1765 | 21.1765 | 21.1765 | 21.1765 | 21.1765 | 21.1765 | 21.1765 | 21.1765 | 21.1765 | 21.1765 | 21.1765 | 21.1765
| 0 | Ammonia | NH3 | Electrolyser - dedicated VRES + H2 storage - pipeline + ammonia synthesis | H2 storage | Namibia | H2 storage | H2 storage - pipeline | GJ/tNH3 |  | 1-CF multiplied by H2 required per tonne of H11 | 21.1765 | 21.1765 | 21.1765 | 21.1765 | 21.1765 | 21.1765 | 21.1765 | 21.1765 | 21.1765 | 21.1765 | 21.1765 | 21.1765 | 21.1765 | 21.1765 | 21.1765 | 21.1765 | 21.1765 | 21.1765 | 21.1765 | 21.1765 | 21.1765 | 21.1765 | 21.1765 | 21.1765 | 21.1765 | 21.1765 | 21.1765 | 21.1765 | 21.1765 | 21.1765 | 21.1765
| 0 | Ammonia | NH3 | Electrolyser - dedicated VRES + H2 storage - pipeline + ammonia synthesis | H2 storage | Australia | H2 storage | H2 storage - pipeline | GJ/tNH3 |  | 1-CF multiplied by H2 required per tonne of H11 | 21.1765 | 21.1765 | 21.1765 | 21.1765 | 21.1765 | 21.1765 | 21.1765 | 21.1765 | 21.1765 | 21.1765 | 21.1765 | 21.1765 | 21.1765 | 21.1765 | 21.1765 | 21.1765 | 21.1765 | 21.1765 | 21.1765 | 21.1765 | 21.1765 | 21.1765 | 21.1765 | 21.1765 | 21.1765 | 21.1765 | 21.1765 | 21.1765 | 21.1765 | 21.1765 | 21.1765
| 0 | Ammonia | NH3 | Electrolyser - dedicated VRES + H2 storage - pipeline + ammonia synthesis | general | ALL | Energy | Steam | GJ/tNH3 | IEA ATR | table 1.2 pg. 33 | -1.6 | -1.6 | -1.6 | -1.6 | -1.6 | -1.6 | -1.6 | -1.6 | -1.6 | -1.6 | -1.6 | -1.6 | -1.6 | -1.6 | -1.6 | -1.6 | -1.6 | -1.6 | -1.6 | -1.6 | -1.6 | -1.6 | -1.6 | -1.6 | -1.6 | -1.6 | -1.6 | -1.6 | -1.6 | -1.6 | -1.6
| 0 | Ammonia | NH3 | Waste to ammonia | Waste to ammonia | ALL | Raw material | Municipal solid waste RdF | GJ/tNH3 | Antonetti et al. (2017) | pg.4 - The overall material balance for a 500 metric tons per day (MTPD) urea plant is depicted in Figure 3, for which approximately 700 MTPD of RdF are used as feedstock. | 19.7976 | 19.7976 | 19.7976 | 19.7976 | 19.7976 | 19.7976 | 19.7976 | 19.7976 | 19.7976 | 19.7976 | 19.7976 | 19.7976 | 19.7976 | 19.7976 | 19.7976 | 19.7976 | 19.7976 | 19.7976 | 19.7976 | 19.7976 | 19.7976 | 19.7976 | 19.7976 | 19.7976 | 19.7976 | 19.7976 | 19.7976 | 19.7976 | 19.7976 | 19.7976 | 19.7976
| 0 | Ammonia | NH3 | Waste to ammonia | Waste to ammonia | ALL | Energy | Electricity - PPA | GJ/tNH3 | Antonetti et al. (2017) | The electrical energy inputs for the conventional and WtU technologies are essentially the same (&25 MWh) | 0.31818 | 0.31818 | 0.31818 | 0.31818 | 0.31818 | 0.31818 | 0.31818 | 0.31818 | 0.31818 | 0.31818 | 0.31818 | 0.31818 | 0.31818 | 0.31818 | 0.31818 | 0.31818 | 0.31818 | 0.31818 | 0.31818 | 0.31818 | 0.31818 | 0.31818 | 0.31818 | 0.31818 | 0.31818 | 0.31818 | 0.31818 | 0.31818 | 0.31818 | 0.31818 | 0.31818
| 0 | Ammonium nitrate | AN | Ammonia to AN | Ammonia to AN | ALL | Energy | Electricity​ - grid | GJ/tAN | Zornitza. (2014) |  | 0.083 | 0.083 | 0.083 | 0.083 | 0.083 | 0.083 | 0.083 | 0.083 | 0.083 | 0.083 | 0.083 | 0.083 | 0.083 | 0.083 | 0.083 | 0.083 | 0.083 | 0.083 | 0.083 | 0.083 | 0.083 | 0.083 | 0.083 | 0.083 | 0.083 | 0.083 | 0.083 | 0.083 | 0.083 | 0.083 | 0.083
| 0 | Ammonium nitrate | AN | Ammonia to AN | Nitric acid prodcution | ALL | Energy | Electricity​ - grid | GJ/tAN |  |  | 0.025505 | 0.025505 | 0.025505 | 0.025505 | 0.025505 | 0.025505 | 0.025505 | 0.025505 | 0.025505 | 0.025505 | 0.025505 | 0.025505 | 0.025505 | 0.025505 | 0.025505 | 0.025505 | 0.025505 | 0.025505 | 0.025505 | 0.025505 | 0.025505 | 0.025505 | 0.025505 | 0.025505 | 0.025505 | 0.025505 | 0.025505 | 0.025505 | 0.025505 | 0.025505 | 0.025505
| 0 | Ammonium nitrate | AN | Ammonia to AN | Nitric acid prodcution | ALL | Energy | Electricity​ - grid | kWh/t HNO3 | EU Ref doc (2007) | table 3.5 pg. 101 | 9 | 9 | 9 | 9 | 9 | 9 | 9 | 9 | 9 | 9 | 9 | 9 | 9 | 9 | 9 | 9 | 9 | 9 | 9 | 9 | 9 | 9 | 9 | 9 | 9 | 9 | 9 | 9 | 9 | 9 | 9
| 0 | Urea | Urea | Ammonia to Urea | Ammonia to Urea | ALL | Energy | Electricity​ - grid | GJ/tUrea | Batool et al. (2019) | pg. 21 | 0.3 | 0.3 | 0.3 | 0.3 | 0.3 | 0.3 | 0.3 | 0.3 | 0.3 | 0.3 | 0.3 | 0.3 | 0.3 | 0.3 | 0.3 | 0.3 | 0.3 | 0.3 | 0.3 | 0.3 | 0.3 | 0.3 | 0.3 | 0.3 | 0.3 | 0.3 | 0.3 | 0.3 | 0.3 | 0.3 | 0.3
| 0 | Urea | Urea | Ammonia to Urea | Ammonia to Urea | ALL | Energy | Steam | GJ/tUrea | Batool et al. (2019) | table 12 | 2.2 | 2.2 | 2.2 | 2.2 | 2.2 | 2.2 | 2.2 | 2.2 | 2.2 | 2.2 | 2.2 | 2.2 | 2.2 | 2.2 | 2.2 | 2.2 | 2.2 | 2.2 | 2.2 | 2.2 | 2.2 | 2.2 | 2.2 | 2.2 | 2.2 | 2.2 | 2.2 | 2.2 | 2.2 | 2.2 | 2.2
| 0 | Urea | Urea | Ammonia to Urea | Ammonia to Urea | ALL | Raw material | CO2 | tCO2 /tUrea |  | 1 mol CO2 at 44 g/mol per 1 mol urea 60.1 g/mol | 0.73211 | 0.73211 | 0.73211 | 0.73211 | 0.73211 | 0.73211 | 0.73211 | 0.73211 | 0.73211 | 0.73211 | 0.73211 | 0.73211 | 0.73211 | 0.73211 | 0.73211 | 0.73211 | 0.73211 | 0.73211 | 0.73211 | 0.73211 | 0.73211 | 0.73211 | 0.73211 | 0.73211 | 0.73211 | 0.73211 | 0.73211 | 0.73211 | 0.73211 | 0.73211 | 0.73211
| 0 | Ammonium nitrate | AN | Waste Water to ammonium nitrate | Waste Water to ammonium nitrate | ALL | Raw material | Waste water | t/tAN | Sagberg (2000) | 0.55 tonnes of granulated AN fertilizer (99% purity) per 1 ton waste water | 1.8182 | 1.8182 | 1.8182 | 1.8182 | 1.8182 | 1.8182 | 1.8182 | 1.8182 | 1.8182 | 1.8182 | 1.8182 | 1.8182 | 1.8182 | 1.8182 | 1.8182 | 1.8182 | 1.8182 | 1.8182 | 1.8182 | 1.8182 | 1.8182 | 1.8182 | 1.8182 | 1.8182 | 1.8182 | 1.8182 | 1.8182 | 1.8182 | 1.8182 | 1.8182 | 1.8182
| 0 | Ammonium nitrate | AN | Waste Water to ammonium nitrate | Waste Water to ammonium nitrate | ALL | Raw material | Nitric acid | t/tAN | Sagberg (2000) | 0.55 tonnes of granulated AN fertilizer (99% purity) per 1 ton waste water | 0.7875 | 0.7875 | 0.7875 | 0.7875 | 0.7875 | 0.7875 | 0.7875 | 0.7875 | 0.7875 | 0.7875 | 0.7875 | 0.7875 | 0.7875 | 0.7875 | 0.7875 | 0.7875 | 0.7875 | 0.7875 | 0.7875 | 0.7875 | 0.7875 | 0.7875 | 0.7875 | 0.7875 | 0.7875 | 0.7875 | 0.7875 | 0.7875 | 0.7875 | 0.7875 | 0.7875
| 0 | Ammonium nitrate | AN | Waste Water to ammonium nitrate | Waste Water to ammonium nitrate | ALL | Energy | Electricity - PPA | GJ/tAN | Sagberg (2000) | Electricity consumption per year divided by annual plant production. | 1.64 | 1.64 | 1.64 | 1.64 | 1.64 | 1.64 | 1.64 | 1.64 | 1.64 | 1.64 | 1.64 | 1.64 | 1.64 | 1.64 | 1.64 | 1.64 | 1.64 | 1.64 | 1.64 | 1.64 | 1.64 | 1.64 | 1.64 | 1.64 | 1.64 | 1.64 | 1.64 | 1.64 | 1.64 | 1.64 | 1.64
Note on M295: [Threaded comment] Your version of Excel allows you to read this threaded comment; however, any edits to it will get removed if the file is opened in a newer version of Excel. Learn more: https://go.microsoft.com/fwlink/?linkid=870924 Comment: MCC have 1 instead of 5 here and source is Mike Muskett
Note on M301: [Threaded comment] Your version of Excel allows you to read this threaded comment; however, any edits to it will get removed if the file is opened in a newer version of Excel. Learn more: https://go.microsoft.com/fwlink/?linkid=870924 Comment: MCC have 1 instead of 5 here and source is Mike Muskett
Note on M367: [Threaded comment] Your version of Excel allows you to read this threaded comment; however, any edits to it will get removed if the file is opened in a newer version of Excel. Learn more: https://go.microsoft.com/fwlink/?linkid=870924 Comment: MCC have 1 instead of 5 here and source is Mike Muskett
Note on M389: [Threaded comment] Your version of Excel allows you to read this threaded comment; however, any edits to it will get removed if the file is opened in a newer version of Excel. Learn more: https://go.microsoft.com/fwlink/?linkid=870924 Comment: MCC have 1 instead of 5 here and source is Mike Muskett

## Sheet2
Energy and feedstock inputs
| Technology | Sub-process | Metric type | Metric | Unit | Source | Comment | 2020 | 2021 | 2022 | 2023 | 2024 | 2025 | 2026 | 2027 | 2028 | 2029 | 2030 | 2031 | 2032 | 2033 | 2034 | 2035 | 2036 | 2037 | 2038 | 2039 | 2040 | 2041 | 2042 | 2043 | 2044 | 2045 | 2046 | 2047 | 2048 | 2049 | 2050
Grey | Natural Gas SMR + ammonia synthesis | SMR | Raw material | Natural gas​ | GJ/tNH3 | IEA ATR | pg. 33 table 1.2 | 21 | 21 | 21 | 21 | 21 | 21 | 21 | 21 | 21 | 21 | 21 | 21 | 21 | 21 | 21 | 21 | 21 | 21 | 21 | 21 | 21 | 21 | 21 | 21 | 21 | 21 | 21 | 21 | 21 | 21 | 21
Grey | Natural Gas SMR + ammonia synthesis | SMR | Energy | Natural gas​ | GJ/tNH3 | Worell et al. (2000) | pg. 33 table 1.2 | 14.7 | 14.7 | 14.7 | 14.7 | 14.7 | 14.7 | 14.7 | 14.7 | 14.7 | 14.7 | 14.7 | 14.7 | 14.7 | 14.7 | 14.7 | 14.7 | 14.7 | 14.7 | 14.7 | 14.7 | 14.7 | 14.7 | 14.7 | 14.7 | 14.7 | 14.7 | 14.7 | 14.7 | 14.7 | 14.7 | 14.7
Grey | Natural Gas SMR + ammonia synthesis | SMR | Energy | Electricity​ | GJ/tNH3 | Worell et al. (2000) | pg.27 | 0.2 | 0.2 | 0.2 | 0.2 | 0.2 | 0.2 | 0.2 | 0.2 | 0.2 | 0.2 | 0.2 | 0.2 | 0.2 | 0.2 | 0.2 | 0.2 | 0.2 | 0.2 | 0.2 | 0.2 | 0.2 | 0.2 | 0.2 | 0.2 | 0.2 | 0.2 | 0.2 | 0.2 | 0.2 | 0.2 | 0.2
Grey | Natural Gas SMR + ammonia synthesis | ammonia synthesis | Energy | Electricity​ | GJ/tNH3 | Worell et al. (2000) | pg.27 | 0.3 | 0.3 | 0.3 | 0.3 | 0.3 | 0.3 | 0.3 | 0.3 | 0.3 | 0.3 | 0.3 | 0.3 | 0.3 | 0.3 | 0.3 | 0.3 | 0.3 | 0.3 | 0.3 | 0.3 | 0.3 | 0.3 | 0.3 | 0.3 | 0.3 | 0.3 | 0.3 | 0.3 | 0.3 | 0.3 | 0.3
Green | Electrolyser - grid PPA + ammonia synthesis | Electrolyser | Energy | Electricity - VRE | GJ/tNH3 |  | converted from /tH2 to /tNH3 | 3.3671 | 3.3416 | 3.3162 | 3.2908 | 3.2654 | 3.24 | 3.2146 | 3.1892 | 3.1638 | 3.1384 | 3.1129 | 3.1002 | 3.0875 | 3.0748 | 3.0621 | 3.0494 | 3.0367 | 3.024 | 3.0113 | 2.9986 | 2.9859 | 2.9732 | 2.9605 | 2.9478 | 2.9351 | 2.9224 | 2.9096 | 2.8969 | 2.8842 | 2.8715 | 2.8588
Green | Electrolyser - grid PPA + ammonia synthesis | Air separation unit | Energy | Electricity - VRE | GJ/tNH3 | DECHEMA (2017) | pg.57 - 0.33 MWh/t NH3 | 1.188 | 1.188 | 1.188 | 1.188 | 1.188 | 1.188 | 1.188 | 1.188 | 1.188 | 1.188 | 1.188 | 1.188 | 1.188 | 1.188 | 1.188 | 1.188 | 1.188 | 1.188 | 1.188 | 1.188 | 1.188 | 1.188 | 1.188 | 1.188 | 1.188 | 1.188 | 1.188 | 1.188 | 1.188 | 1.188 | 1.188
Green | Electrolyser - grid PPA + ammonia synthesis | Compressor | Energy | Electricity - VRE | GJ/tNH3 | Fasihi et al. (2021) | 648kWh/Tnh3 for compression + ammonia synthesis | 2.0328 | 2.0328 | 2.0328 | 2.0328 | 2.0328 | 2.0328 | 2.0328 | 2.0328 | 2.0328 | 2.0328 | 2.0328 | 2.0328 | 2.0328 | 2.0328 | 2.0328 | 2.0328 | 2.0328 | 2.0328 | 2.0328 | 2.0328 | 2.0328 | 2.0328 | 2.0328 | 2.0328 | 2.0328 | 2.0328 | 2.0328 | 2.0328 | 2.0328 | 2.0328 | 2.0328
Green | Electrolyser - grid PPA + ammonia synthesis | ammonia synthesis | Energy | Electricity - VRE | GJ/tNH3 | Worell et al. (2000) | Same value taken as for the 'normal' ammonia synthesis unit. As a sense check, value given for electricity demand of ammonia synthesis unit is 738 kWh/tNH3 in a paper - this adds up with what we have here. This includes air separation unit, N2 & H2 compressor, N2 buffer and 30 days NH3 storage. Note that ammonia synthesis unit has no associated natural gas Energyconsumption in this business case because the compressor unit has already compressed the gas (what was originally the function of the natural gas Energyconsumption in typical SMR). | 0.3 | 0.3 | 0.3 | 0.3 | 0.3 | 0.3 | 0.3 | 0.3 | 0.3 | 0.3 | 0.3 | 0.3 | 0.3 | 0.3 | 0.3 | 0.3 | 0.3 | 0.3 | 0.3 | 0.3 | 0.3 | 0.3 | 0.3 | 0.3 | 0.3 | 0.3 | 0.3 | 0.3 | 0.3 | 0.3 | 0.3
| Technology | Sub-process | Metric type | Metric | Unit | Source | Comment | 2020 | 2021 | 2022 | 2023 | 2024 | 2025 | 2026 | 2027 | 2028 | 2029 | 2030 | 2031 | 2032 | 2033 | 2034 | 2035 | 2036 | 2037 | 2038 | 2039 | 2040 | 2041 | 2042 | 2043 | 2044 | 2045 | 2046 | 2047 | 2048 | 2049 | 2050
Grey | Natural Gas SMR + ammonia synthesis | SMR | Capex |  | total USD/tpANH3 | BEIS (2021) |  | 466.1708 | 466.1708 | 466.1708 | 466.1708 | 466.1708 | 466.1708 | 466.1708 | 466.1708 | 466.1708 | 466.1708 | 466.1708 | 466.1708 | 466.1708 | 466.1708 | 466.1708 | 466.1708 | 466.1708 | 466.1708 | 466.1708 | 466.1708 | 466.1708 | 466.1708 | 466.1708 | 466.1708 | 466.1708 | 466.1708 | 466.1708 | 466.1708 | 466.1708 | 466.1708 | 466.1708
Grey | Natural Gas SMR + ammonia synthesis | ammonia synthesis | Capex |  | total USD/tpANH3 |  |  | 639 | 639 | 639 | 639 | 639 | 639 | 639 | 639 | 639 | 639 | 639 | 639 | 639 | 639 | 639 | 639 | 639 | 639 | 639 | 639 | 639 | 639 | 639 | 639 | 639 | 639 | 639 | 639 | 639 | 639 | 639
Grey | Natural Gas SMR + ammonia synthesis | TOTAL | Capex |  | total USD/tpANH3 |  |  | 1105.1708 | 1105.1708 | 1105.1708 | 1105.1708 | 1105.1708 | 1105.1708 | 1105.1708 | 1105.1708 | 1105.1708 | 1105.1708 | 1105.1708 | 1105.1708 | 1105.1708 | 1105.1708 | 1105.1708 | 1105.1708 | 1105.1708 | 1105.1708 | 1105.1708 | 1105.1708 | 1105.1708 | 1105.1708 | 1105.1708 | 1105.1708 | 1105.1708 | 1105.1708 | 1105.1708 | 1105.1708 | 1105.1708 | 1105.1708 | 1105.1708
| Technology | Sub-process | Metric type | Metric | Unit | Source | Comment | 2020 | 2021 | 2022 | 2023 | 2024 | 2025 | 2026 | 2027 | 2028 | 2029 | 2030 | 2031 | 2032 | 2033 | 2034 | 2035 | 2036 | 2037 | 2038 | 2039 | 2040 | 2041 | 2042 | 2043 | 2044 | 2045 | 2046 | 2047 | 2048 | 2049 | 2050
Green | Electrolyser - grid PPA + ammonia synthesis | Electolyser | Capex |  | USD/kW | Shared assumptions H2 model |  | 978 | 840.2797 | 723.0347 | 623.4387 | 539.089 | 467.9433 | 408.263 | 358.5599 | 317.546 | 284.0859 | 257.156 | 235.8108 | 219.1679 | 206.4048 | 196.7708 | 189.6018 | 184.3323 | 180.4982 | 177.7317 | 175.7502 | 174.3419 | 173.3529 | 172.6762 | 172.2439 | 172.0239 | 172.0214 | 172.2845 | 172.9126 | 174.0641 | 175.9572 | 178.8568
Green | Electrolyser - grid PPA + ammonia synthesis | ASU | Capex |  | USD/tpANH3 |  |  | 100 | 100 | 100 | 100 | 100 | 100 | 100 | 100 | 100 | 100 | 100 | 100 | 100 | 100 | 100 | 100 | 100 | 100 | 100 | 100 | 100 | 100 | 100 | 100 | 100 | 100 | 100 | 100 | 100 | 100 | 100
Green | Electrolyser - grid PPA + ammonia synthesis | ammonia synthesis | Capex |  | USD/tpANH3 |  |  | 657 | 657 | 657 | 657 | 657 | 657 | 657 | 657 | 657 | 657 | 657 | 657 | 657 | 657 | 657 | 657 | 657 | 657 | 657 | 657 | 657 | 657 | 657 | 657 | 657 | 657 | 657 | 657 | 657 | 657 | 657
Green | Electrolyser - grid PPA + ammonia synthesis | Electolyser | Capex |  | USD/tpANH3 |  |  | 1553.8664 | 1324.9777 | 1131.4324 | 968.1051 | 830.6585 | 715.4221 | 619.2835 | 539.5907 | 474.0617 | 420.703 | 377.7388 | 344.971 | 319.3097 | 299.4775 | 284.3195 | 272.8241 | 264.1364 | 257.5602 | 252.547 | 248.6776 | 245.6397 | 243.207 | 241.2223 | 239.5856 | 238.2483 | 237.2135 | 236.5433 | 236.3689 | 236.8995 | 238.4209 | 241.2776
|  |  |  | CF |  |  |  | 70% | 70% | 70% | 70% | 70% | 70% | 70% | 70% | 70% | 70% | 70% | 70% | 70% | 70% | 70% | 70% | 70% | 70% | 70% | 70% | 70% | 70% | 70% | 70% | 70% | 70% | 70% | 70% | 70% | 70% | 70%
Conversion factor | Hydrogen to ammonia | Molecular weights |  | t H2/ t NH3 |  |  |  | 2020: 0.17647
Efficiency | HB Efficiency |  |  | % |  |  |  | 2020: 0.96
Efficiency | Electrolyser efficiency | ETC H2 |  | kWh/tH2 |  |  |  | 53000 | 52600 | 52200 | 51800 | 51400 | 51000 | 50600 | 50200 | 49800 | 49400 | 49000 | 48800 | 48600 | 48400 | 48200 | 48000 | 47800 | 47600 | 47400 | 47200 | 47000 | 46800 | 46600 | 46400 | 46200 | 46000 | 45800 | 45600 | 45400 | 45200 | 45000
Note on G17: [Threaded comment] Your version of Excel allows you to read this threaded comment; however, any edits to it will get removed if the file is opened in a newer version of Excel. Learn more: https://go.microsoft.com/fwlink/?linkid=870924 Comment: Total CAPEX divided by annual production capacity which is typically around 0.7Mt-1Mt per year at 95% availability
Note on J31: [Threaded comment] Your version of Excel allows you to read this threaded comment; however, any edits to it will get removed if the file is opened in a newer version of Excel. Learn more: https://go.microsoft.com/fwlink/?linkid=870924 Comment: Dummy number - replace with your own assumption on electrolyser capacity factor

## Commodity prices
Energy&commodity prices
For 'Global variables' sheet - in exact same format as it will appear in the output sheet
| Output sheet? | Product | Region | Low/ High/ Standard | Metric type | Metric | Standard unit | per t product? | Unit | Single input | 2020 | 2021 | 2022 | 2023 | 2024 | 2025 | 2026 | 2027 | 2028 | 2029 | 2030 | 2031 | 2032 | 2033 | 2034 | 2035 | 2036 | 2037 | 2038 | 2039 | 2040 | 2041 | 2042 | 2043 | 2044 | 2045 | 2046 | 2047 | 2048 | 2049 | 2050
| 1 | All products | China | Standard | Commodity prices | Coal​ | USD/GJ | 0 | USD/GJ |  | 2.8352 | 6.4415 | 11.6609 | 8.7214 | 5.7819 | 2.8424 | 2.8333 | 2.833 | 2.8326 | 2.8323 | 2.832 | 2.8166 | 2.8013 | 2.7859 | 2.7706 | 2.7552 | 2.7399 | 2.7245 | 2.7092 | 2.6938 | 2.6784 | 2.6631 | 2.6477 | 2.6324 | 2.617 | 2.6017 | 2.5863 | 2.571 | 2.5556 | 2.5403 | 2.5249
| 1 | All products | North America | Standard | Commodity prices | Coal​ | USD/GJ | 0 | USD/GJ |  | 1.4593 | 3.3155 | 6.002 | 4.4679 | 2.9337 | 1.3996 | 1.3821 | 1.3693 | 1.3564 | 1.3436 | 1.3307 | 1.329 | 1.3273 | 1.3256 | 1.3239 | 1.3222 | 1.3205 | 1.3188 | 1.317 | 1.3153 | 1.3136 | 1.3119 | 1.3102 | 1.3085 | 1.3068 | 1.3051 | 1.3034 | 1.3017 | 1.3 | 1.2983 | 1.2966
| 1 | All products | Rest of Asia | Standard | Commodity prices | Coal​ | USD/GJ | 0 | USD/GJ |  | 2.074 | 4.712 | 8.5301 | 6.4004 | 4.2708 | 2.1412 | 2.1469 | 2.1591 | 2.1712 | 2.1834 | 2.1955 | 2.1877 | 2.1799 | 2.1721 | 2.1643 | 2.1565 | 2.1486 | 2.1408 | 2.133 | 2.1252 | 2.1174 | 2.1096 | 2.1018 | 2.094 | 2.0861 | 2.0783 | 2.0705 | 2.0627 | 2.0549 | 2.0471 | 2.0393
| 1 | All products | Russia | Standard | Commodity prices | Coal​ | USD/GJ | 0 | USD/GJ |  | 2.1434 | 4.8697 | 8.8156 | 6.6147 | 4.4137 | 2.2128 | 2.2188 | 2.2313 | 2.2439 | 2.2564 | 2.269 | 2.2609 | 2.2529 | 2.2448 | 2.2367 | 2.2286 | 2.2206 | 2.2125 | 2.2044 | 2.1963 | 2.1883 | 2.1802 | 2.1721 | 2.164 | 2.156 | 2.1479 | 2.1398 | 2.1317 | 2.1237 | 2.1156 | 2.1075
| 1 | All products | Europe | Standard | Commodity prices | Coal​ | USD/GJ | 0 | USD/GJ |  | 1.7155 | 3.8974 | 7.0555 | 5.3722 | 3.689 | 2.0058 | 2.0578 | 2.1149 | 2.1719 | 2.229 | 2.2861 | 2.2792 | 2.2724 | 2.2656 | 2.2588 | 2.2519 | 2.2451 | 2.2383 | 2.2315 | 2.2246 | 2.2178 | 2.211 | 2.2042 | 2.1974 | 2.1905 | 2.1837 | 2.1769 | 2.1701 | 2.1632 | 2.1564 | 2.1496
| 1 | All products | India | Standard | Commodity prices | Coal​ | USD/GJ | 0 | USD/GJ |  | 2.1434 | 4.8697 | 8.8156 | 6.6147 | 4.4137 | 2.2128 | 2.2188 | 2.2313 | 2.2439 | 2.2564 | 2.269 | 2.2609 | 2.2529 | 2.2448 | 2.2367 | 2.2286 | 2.2206 | 2.2125 | 2.2044 | 2.1963 | 2.1883 | 2.1802 | 2.1721 | 2.164 | 2.156 | 2.1479 | 2.1398 | 2.1317 | 2.1237 | 2.1156 | 2.1075
| 1 | All products | Middle East | Standard | Commodity prices | Coal​ | USD/GJ | 0 | USD/GJ |  | 2.1434 | 4.8697 | 8.8156 | 6.6147 | 4.4137 | 2.2128 | 2.2188 | 2.2313 | 2.2439 | 2.2564 | 2.269 | 2.2609 | 2.2529 | 2.2448 | 2.2367 | 2.2286 | 2.2206 | 2.2125 | 2.2044 | 2.1963 | 2.1883 | 2.1802 | 2.1721 | 2.164 | 2.156 | 2.1479 | 2.1398 | 2.1317 | 2.1237 | 2.1156 | 2.1075
| 1 | All products | Africa | Standard | Commodity prices | Coal​ | USD/GJ | 0 | USD/GJ |  | 2.1434 | 4.8697 | 8.8156 | 6.6147 | 4.4137 | 2.2128 | 2.2188 | 2.2313 | 2.2439 | 2.2564 | 2.269 | 2.2609 | 2.2529 | 2.2448 | 2.2367 | 2.2286 | 2.2206 | 2.2125 | 2.2044 | 2.1963 | 2.1883 | 2.1802 | 2.1721 | 2.164 | 2.156 | 2.1479 | 2.1398 | 2.1317 | 2.1237 | 2.1156 | 2.1075
| 1 | All products | Latin America | Standard | Commodity prices | Coal​ | USD/GJ | 0 | USD/GJ |  | 2.1434 | 4.8697 | 8.8156 | 6.6147 | 4.4137 | 2.2128 | 2.2188 | 2.2313 | 2.2439 | 2.2564 | 2.269 | 2.2609 | 2.2529 | 2.2448 | 2.2367 | 2.2286 | 2.2206 | 2.2125 | 2.2044 | 2.1963 | 2.1883 | 2.1802 | 2.1721 | 2.164 | 2.156 | 2.1479 | 2.1398 | 2.1317 | 2.1237 | 2.1156 | 2.1075
| 1 | All products | Oceania | Standard | Commodity prices | Coal​ | USD/GJ | 0 | USD/GJ |  | 2.074 | 4.712 | 8.5301 | 6.4004 | 4.2708 | 2.1412 | 2.1469 | 2.1591 | 2.1712 | 2.1834 | 2.1955 | 2.1877 | 2.1799 | 2.1721 | 2.1643 | 2.1565 | 2.1486 | 2.1408 | 2.133 | 2.1252 | 2.1174 | 2.1096 | 2.1018 | 2.094 | 2.0861 | 2.0783 | 2.0705 | 2.0627 | 2.0549 | 2.0471 | 2.0393
| 1 | All products | China | Standard | Commodity prices | Electricity - on site VREs | USD/GJ | 0 | USD/GJ |  | 9.2461 | 9.1809 | 8.5712 | 8.0999 | 7.7656 | 7.4951 | 7.2917 | 7.0882 | 6.8848 | 6.6813 | 6.4779 | 6.343 | 6.2081 | 6.0732 | 5.9383 | 5.8034 | 5.7193 | 5.6353 | 5.5512 | 5.4672 | 5.3831 | 5.3223 | 5.2615 | 5.2007 | 5.14 | 5.0792 | 5.0305 | 4.9819 | 4.9332 | 4.8846 | 4.8359
| 1 | All products | North America | Standard | Commodity prices | Electricity - on site VREs | USD/GJ | 0 | USD/GJ |  | 8.3795 | 8.1962 | 7.9251 | 7.6796 | 7.4458 | 7.2194 | 7.0585 | 6.8977 | 6.7368 | 6.5759 | 6.415 | 6.2903 | 6.1656 | 6.0408 | 5.9161 | 5.7914 | 5.6927 | 5.5939 | 5.4952 | 5.3965 | 5.2977 | 5.226 | 5.1543 | 5.0826 | 5.0109 | 4.9392 | 4.8811 | 4.8231 | 4.765 | 4.7069 | 4.6488
| 1 | All products | Rest of Asia | Standard | Commodity prices | Electricity - on site VREs | USD/GJ | 0 | USD/GJ |  | 14.6164 | 14.1106 | 13.2931 | 12.5663 | 11.8993 | 11.2682 | 10.9417 | 10.6151 | 10.2885 | 9.962 | 9.6354 | 9.4085 | 9.1816 | 8.9547 | 8.7278 | 8.5009 | 8.331 | 8.161 | 7.9911 | 7.8211 | 7.6512 | 7.5256 | 7.4001 | 7.2746 | 7.149 | 7.0235 | 6.9204 | 6.8173 | 6.7142 | 6.611 | 6.5079
| 1 | All products | Russia | Standard | Commodity prices | Electricity - on site VREs | USD/GJ | 0 | USD/GJ |  | 14.4796 | 14.0357 | 13.2833 | 12.5738 | 11.9512 | 11.3809 | 11.0634 | 10.7459 | 10.4284 | 10.1109 | 9.7934 | 9.5771 | 9.3609 | 9.1446 | 8.9284 | 8.7121 | 8.5582 | 8.4042 | 8.2503 | 8.0964 | 7.9425 | 7.8352 | 7.7279 | 7.6206 | 7.5134 | 7.4061 | 7.3189 | 7.2316 | 7.1443 | 7.0571 | 6.9698
| 1 | All products | Europe | Standard | Commodity prices | Electricity - on site VREs | USD/GJ | 0 | USD/GJ |  | 14.5409 | 14.0693 | 13.2877 | 12.5705 | 11.9279 | 11.3304 | 11.0088 | 10.6873 | 10.3657 | 10.0441 | 9.7226 | 9.5015 | 9.2805 | 9.0595 | 8.8385 | 8.6174 | 8.4563 | 8.2952 | 8.1341 | 7.973 | 7.8119 | 7.6964 | 7.581 | 7.4655 | 7.35 | 7.2346 | 7.1402 | 7.0459 | 6.9515 | 6.8571 | 6.7628
| 1 | All products | India | Standard | Commodity prices | Electricity - on site VREs | USD/GJ | 0 | USD/GJ |  | 6.7875 | 6.6937 | 6.5696 | 6.4637 | 6.3568 | 6.2502 | 6.174 | 6.0978 | 6.0215 | 5.9453 | 5.8691 | 5.7807 | 5.6923 | 5.604 | 5.5156 | 5.4272 | 5.3354 | 5.2437 | 5.1519 | 5.0602 | 4.9685 | 4.9006 | 4.8327 | 4.7648 | 4.6969 | 4.6291 | 4.571 | 4.5129 | 4.4549 | 4.3968 | 4.3388
| 1 | All products | Middle East | Standard | Commodity prices | Electricity - on site VREs | USD/GJ | 0 | USD/GJ |  | 9.1363 | 9.1363 | 8.7104 | 8.4633 | 8.2787 | 8.1227 | 7.8889 | 7.6551 | 7.4213 | 7.1876 | 6.9538 | 6.7849 | 6.616 | 6.4471 | 6.2782 | 6.1094 | 5.9739 | 5.8384 | 5.7029 | 5.5674 | 5.4319 | 5.3256 | 5.2194 | 5.1131 | 5.0069 | 4.9006 | 4.8127 | 4.7247 | 4.6368 | 4.5489 | 4.4609
| 1 | All products | Africa | Standard | Commodity prices | Electricity - on site VREs | USD/GJ | 0 | USD/GJ |  | 11.9588 | 11.9588 | 10.9998 | 10.4151 | 10.011 | 9.6969 | 9.4594 | 9.2219 | 8.9844 | 8.7469 | 8.5094 | 8.3333 | 8.1573 | 7.9812 | 7.8051 | 7.6291 | 7.4878 | 7.3466 | 7.2053 | 7.0641 | 6.9228 | 6.8177 | 6.7126 | 6.6075 | 6.5023 | 6.3972 | 6.311 | 6.2248 | 6.1386 | 6.0524 | 5.9662
| 1 | All products | Latin America | Standard | Commodity prices | Electricity - on site VREs | USD/GJ | 0 | USD/GJ |  | 8.9563 | 8.6532 | 8.035 | 7.5586 | 7.113 | 6.6857 | 6.4895 | 6.2933 | 6.0971 | 5.9009 | 5.7047 | 5.563 | 5.4213 | 5.2796 | 5.138 | 4.9963 | 4.885 | 4.7737 | 4.6624 | 4.5511 | 4.4398 | 4.3517 | 4.2637 | 4.1756 | 4.0876 | 3.9995 | 3.9254 | 3.8513 | 3.7771 | 3.703 | 3.6289
| 1 | All products | Oceania | Standard | Commodity prices | Electricity - on site VREs | USD/GJ | 0 | USD/GJ |  | 11.8415 | 11.8415 | 10.2146 | 9.3514 | 8.7905 | 8.3686 | 8.1153 | 7.862 | 7.6087 | 7.3554 | 7.1022 | 6.9388 | 6.7754 | 6.6121 | 6.4487 | 6.2854 | 6.1572 | 6.0289 | 5.9007 | 5.7725 | 5.6443 | 5.5455 | 5.4467 | 5.3479 | 5.2492 | 5.1504 | 5.0694 | 4.9885 | 4.9075 | 4.8266 | 4.7457
| 1 | All products | Brazil | Standard | Commodity prices | Electricity - on site VREs | USD/GJ | 0 | USD/GJ |  | 6.1902 | 5.8978 | 5.6054 | 5.3129 | 5.0205 | 4.7281 | 4.6164 | 4.5047 | 4.3929 | 4.2812 | 4.1695 | 4.0859 | 4.0022 | 3.9185 | 3.8348 | 3.7512 | 3.6858 | 3.6204 | 3.555 | 3.4896 | 3.4243 | 3.3736 | 3.323 | 3.2723 | 3.2216 | 3.171 | 3.1297 | 3.0883 | 3.047 | 3.0057 | 2.9643
| 1 | All products | Saudi Arabia | Standard | Commodity prices | Electricity - on site VREs | USD/GJ | 0 | USD/GJ |  | 7.4214 | 7.3553 | 7.2892 | 7.2232 | 7.1571 | 7.091 | 6.9697 | 6.8484 | 6.7272 | 6.6059 | 6.4846 | 6.3895 | 6.2945 | 6.1994 | 6.1044 | 6.0093 | 5.9411 | 5.8729 | 5.8047 | 5.7365 | 5.6683 | 5.6181 | 5.568 | 5.5178 | 5.4677 | 5.4175 | 5.3782 | 5.3388 | 5.2994 | 5.26 | 5.2206
| 1 | All products | Namibia | Standard | Commodity prices | Electricity - on site VREs | USD/GJ | 0 | USD/GJ |  | 8.633 | 8.4327 | 8.2325 | 8.0322 | 7.832 | 7.6317 | 7.5046 | 7.3775 | 7.2504 | 7.1233 | 6.9962 | 6.8961 | 6.796 | 6.6958 | 6.5957 | 6.4956 | 6.4242 | 6.3529 | 6.2815 | 6.2102 | 6.1388 | 6.0866 | 6.0344 | 5.9822 | 5.93 | 5.8778 | 5.837 | 5.7962 | 5.7553 | 5.7145 | 5.6736
| 1 | All products | Australia | Standard | Commodity prices | Electricity - on site VREs | USD/GJ | 0 | USD/GJ |  | 7.7027 | 7.3131 | 6.9236 | 6.534 | 6.1445 | 5.755 | 5.6159 | 5.4768 | 5.3377 | 5.1986 | 5.0595 | 4.9682 | 4.8769 | 4.7856 | 4.6943 | 4.603 | 4.5341 | 4.4651 | 4.3961 | 4.3272 | 4.2582 | 4.2056 | 4.153 | 4.1004 | 4.0478 | 3.9952 | 3.9528 | 3.9104 | 3.8679 | 3.8255 | 3.783
| 1 | All products | China | Standard | Commodity prices | Electricity - PPA | USD/GJ | 0 | USD/GJ |  | 29.0649 | 35.098 | 42.8466 | 38.4858 | 34.3113 | 30.3837 | 30.5161 | 30.6485 | 30.7808 | 30.9132 | 31.0456 | 31.344 | 31.6424 | 31.9408 | 32.2392 | 32.5376 | 32.7646 | 32.9916 | 33.2187 | 33.4457 | 33.6727 | 33.6646 | 33.6564 | 33.6482 | 33.64 | 33.6318 | 33.559 | 33.4862 | 33.4133 | 33.3405 | 33.2676
| 1 | All products | North America | Standard | Commodity prices | Electricity - PPA | USD/GJ | 0 | USD/GJ |  | 12.6766 | 13.9531 | 14.9759 | 13.8468 | 12.8283 | 12.611 | 12.5074 | 12.4037 | 12.3001 | 12.1964 | 12.0928 | 12.0065 | 11.9202 | 11.8339 | 11.7475 | 11.6612 | 11.8028 | 11.9443 | 12.0858 | 12.2273 | 12.3688 | 12.5138 | 12.6587 | 12.8037 | 12.9487 | 13.0936 | 13.2013 | 13.3089 | 13.4165 | 13.5241 | 13.6317
| 1 | All products | Rest of Asia | Standard | Commodity prices | Electricity - PPA | USD/GJ | 0 | USD/GJ |  | 19.1653 | 19.1193 | 18.6452 | 18.1544 | 17.6173 | 17.0497 | 16.828 | 16.6063 | 16.3846 | 16.1629 | 15.9412 | 15.7683 | 15.5954 | 15.4225 | 15.2496 | 15.0768 | 14.9596 | 14.8425 | 14.7254 | 14.6083 | 14.4911 | 14.4499 | 14.4087 | 14.3675 | 14.3263 | 14.2851 | 14.2556 | 14.2262 | 14.1967 | 14.1673 | 14.1378
| 1 | All products | Russia | Standard | Commodity prices | Electricity - PPA | USD/GJ | 0 | USD/GJ |  | 29.0649 | 33.141 | 36.5459 | 34.2668 | 32.0651 | 31.6702 | 32.0146 | 32.359 | 32.7033 | 33.0477 | 33.3921 | 33.6886 | 33.9852 | 34.2818 | 34.5783 | 34.8749 | 35.0998 | 35.3247 | 35.5497 | 35.7746 | 35.9996 | 35.967 | 35.9345 | 35.902 | 35.8694 | 35.8369 | 35.7577 | 35.6785 | 35.5993 | 35.5201 | 35.441
| 1 | All products | Europe | Standard | Commodity prices | Electricity - PPA | USD/GJ | 0 | USD/GJ |  | 19.1653 | 21.258 | 24.1117 | 22.3895 | 20.7066 | 19.0637 | 19.0691 | 19.0744 | 19.0797 | 19.0851 | 19.0904 | 19.1947 | 19.299 | 19.4033 | 19.5076 | 19.6119 | 18.913 | 18.2141 | 17.5152 | 16.8163 | 16.1174 | 16.1393 | 16.1611 | 16.1829 | 16.2048 | 16.2266 | 16.3294 | 16.4321 | 16.5348 | 16.6375 | 16.7403
| 1 | All products | India | Standard | Commodity prices | Electricity - PPA | USD/GJ | 0 | USD/GJ |  | 23.0778 | 29.1243 | 37.4428 | 32.5297 | 27.727 | 25.9282 | 26.333 | 26.7378 | 27.1426 | 27.5474 | 27.9522 | 28.2442 | 28.5362 | 28.8282 | 29.1202 | 29.4122 | 29.5094 | 29.6067 | 29.7039 | 29.8012 | 29.8984 | 29.6834 | 29.4684 | 29.2534 | 29.0384 | 28.8234 | 28.434 | 28.0446 | 27.6553 | 27.2659 | 26.8765
| 1 | All products | Middle East | Standard | Commodity prices | Electricity - PPA | USD/GJ | 0 | USD/GJ |  | 23.0778 | 26.7632 | 26.7381 | 26.4045 | 25.9815 | 25.5235 | 24.9059 | 24.2884 | 23.6709 | 23.0534 | 22.4359 | 22.1344 | 21.8329 | 21.5314 | 21.2299 | 20.9283 | 20.6681 | 20.4078 | 20.1475 | 19.8872 | 19.627 | 19.4057 | 19.1844 | 18.9631 | 18.7418 | 18.5205 | 18.3244 | 18.1283 | 17.9322 | 17.7361 | 17.5399
| 1 | All products | Africa | Standard | Commodity prices | Electricity - PPA | USD/GJ | 0 | USD/GJ |  | 23.0778 | 23.7928 | 23.7393 | 23.621 | 23.4491 | 23.2283 | 22.9081 | 22.5879 | 22.2676 | 21.9474 | 21.6272 | 21.4065 | 21.1858 | 20.9651 | 20.7444 | 20.5236 | 20.3131 | 20.1026 | 19.8921 | 19.6815 | 19.471 | 19.2829 | 19.0947 | 18.9066 | 18.7184 | 18.5303 | 18.3565 | 18.1826 | 18.0088 | 17.8349 | 17.6611
| 1 | All products | Latin America | Standard | Commodity prices | Electricity - PPA | USD/GJ | 0 | USD/GJ |  | 19.1653 | 18.9514 | 18.5683 | 18.1748 | 17.8053 | 17.4492 | 17.2669 | 17.0846 | 16.9023 | 16.72 | 16.5377 | 16.3692 | 16.2007 | 16.0322 | 15.8637 | 15.6952 | 15.5742 | 15.4533 | 15.3323 | 15.2113 | 15.0903 | 15.0179 | 14.9455 | 14.8731 | 14.8007 | 14.7283 | 14.6675 | 14.6068 | 14.546 | 14.4852 | 14.4244
| 1 | All products | Oceania | Standard | Commodity prices | Electricity - PPA | USD/GJ | 0 | USD/GJ |  | 23.0778 | 23.9465 | 22.9758 | 22.3263 | 21.8211 | 21.3546 | 20.9335 | 20.5123 | 20.0911 | 19.6699 | 19.2487 | 19.0256 | 18.8024 | 18.5792 | 18.3561 | 18.1329 | 17.9372 | 17.7416 | 17.5459 | 17.3503 | 17.1546 | 16.9853 | 16.816 | 16.6467 | 16.4773 | 16.308 | 16.1555 | 16.0029 | 15.8503 | 15.6978 | 15.5452
| 1 | All products | Brazil | Standard | Commodity prices | Electricity - PPA | USD/GJ | 0 | USD/GJ |  | 19.1653 | 18.9514 | 18.5683 | 18.1748 | 17.8053 | 17.4492 | 17.2669 | 17.0846 | 16.9023 | 16.72 | 16.5377 | 16.3692 | 16.2007 | 16.0322 | 15.8637 | 15.6952 | 15.5742 | 15.4533 | 15.3323 | 15.2113 | 15.0903 | 15.0179 | 14.9455 | 14.8731 | 14.8007 | 14.7283 | 14.6675 | 14.6068 | 14.546 | 14.4852 | 14.4244
| 1 | All products | Saudi Arabia | Standard | Commodity prices | Electricity - PPA | USD/GJ | 0 | USD/GJ |  | 23.0778 | 26.7632 | 26.7381 | 26.4045 | 25.9815 | 25.5235 | 24.9059 | 24.2884 | 23.6709 | 23.0534 | 22.4359 | 22.1344 | 21.8329 | 21.5314 | 21.2299 | 20.9283 | 20.6681 | 20.4078 | 20.1475 | 19.8872 | 19.627 | 19.4057 | 19.1844 | 18.9631 | 18.7418 | 18.5205 | 18.3244 | 18.1283 | 17.9322 | 17.7361 | 17.5399
| 1 | All products | Namibia | Standard | Commodity prices | Electricity - PPA | USD/GJ | 0 | USD/GJ |  | 23.0778 | 23.7928 | 23.7393 | 23.621 | 23.4491 | 23.2283 | 22.9081 | 22.5879 | 22.2676 | 21.9474 | 21.6272 | 21.4065 | 21.1858 | 20.9651 | 20.7444 | 20.5236 | 20.3131 | 20.1026 | 19.8921 | 19.6815 | 19.471 | 19.2829 | 19.0947 | 18.9066 | 18.7184 | 18.5303 | 18.3565 | 18.1826 | 18.0088 | 17.8349 | 17.6611
| 1 | All products | Australia | Standard | Commodity prices | Electricity - PPA | USD/GJ | 0 | USD/GJ |  | 23.0778 | 23.9465 | 22.9758 | 22.3263 | 21.8211 | 21.3546 | 20.9335 | 20.5123 | 20.0911 | 19.6699 | 19.2487 | 19.0256 | 18.8024 | 18.5792 | 18.3561 | 18.1329 | 17.9372 | 17.7416 | 17.5459 | 17.3503 | 17.1546 | 16.9853 | 16.816 | 16.6467 | 16.4773 | 16.308 | 16.1555 | 16.0029 | 15.8503 | 15.6978 | 15.5452
| 1 | All products | China | Standard | Commodity prices | Electricity​ - grid | USD/GJ | 0 | USD/GJ |  | 30.8705 | 39.3845 | 50.3194 | 44.1654 | 38.2743 | 32.7316 | 32.9184 | 33.1052 | 33.292 | 33.4788 | 33.6656 | 34.0867 | 34.5079 | 34.929 | 35.3501 | 35.7712 | 36.0916 | 36.4119 | 36.7323 | 37.0527 | 37.3731 | 37.3616 | 37.35 | 37.3385 | 37.327 | 37.3154 | 37.2126 | 37.1098 | 37.007 | 36.9042 | 36.8014
| 1 | All products | North America | Standard | Commodity prices | Electricity​ - grid | USD/GJ | 0 | USD/GJ |  | 19.0466 | 21.7132 | 23.7786 | 21.4074 | 19.2617 | 18.7185 | 18.4365 | 18.1545 | 17.8724 | 17.5904 | 17.3084 | 17.0524 | 16.7963 | 16.5403 | 16.2842 | 16.0282 | 16.2124 | 16.3967 | 16.5809 | 16.7651 | 16.9494 | 17.0814 | 17.2134 | 17.3455 | 17.4775 | 17.6095 | 17.6739 | 17.7382 | 17.8025 | 17.8668 | 17.9312
| 1 | All products | Rest of Asia | Standard | Commodity prices | Electricity​ - grid | USD/GJ | 0 | USD/GJ |  | 24.388 | 29.4479 | 38.4857 | 33.4343 | 28.622 | 25.7916 | 25.934 | 26.0764 | 26.2188 | 26.3612 | 26.5036 | 26.7019 | 26.9003 | 27.0987 | 27.297 | 27.4954 | 27.6234 | 27.7515 | 27.8796 | 28.0076 | 28.1357 | 27.897 | 27.6583 | 27.4195 | 27.1808 | 26.9421 | 26.5647 | 26.1874 | 25.81 | 25.4327 | 25.0553
| 1 | All products | Russia | Standard | Commodity prices | Electricity​ - grid | USD/GJ | 0 | USD/GJ |  | 24.6941 | 29.2955 | 33.1392 | 30.5664 | 28.081 | 27.6352 | 28.0239 | 28.4127 | 28.8014 | 29.1902 | 29.5789 | 29.9137 | 30.2485 | 30.5833 | 30.918 | 31.2528 | 31.5067 | 31.7607 | 32.0146 | 32.2685 | 32.5225 | 32.4857 | 32.449 | 32.4123 | 32.3756 | 32.3388 | 32.2494 | 32.16 | 32.0706 | 31.9813 | 31.8919
| 1 | All products | Europe | Standard | Commodity prices | Electricity​ - grid | USD/GJ | 0 | USD/GJ |  | 31.5778 | 35.7459 | 41.4436 | 37.9446 | 34.5245 | 31.185 | 31.1289 | 31.0728 | 31.0168 | 30.9607 | 30.9046 | 31.0379 | 31.1712 | 31.3044 | 31.4377 | 31.571 | 30.0611 | 28.5512 | 27.0413 | 25.5314 | 24.0215 | 23.9021 | 23.7827 | 23.6634 | 23.544 | 23.4246 | 23.4769 | 23.5292 | 23.5815 | 23.6339 | 23.6862
| 1 | All products | India | Standard | Commodity prices | Electricity​ - grid | USD/GJ | 0 | USD/GJ |  | 25.8556 | 36.0885 | 50.1663 | 41.8517 | 33.7237 | 30.6795 | 31.3646 | 32.0496 | 32.7347 | 33.4198 | 34.1049 | 34.599 | 35.0932 | 35.5874 | 36.0815 | 36.5757 | 36.7403 | 36.9048 | 37.0694 | 37.234 | 37.3986 | 37.0347 | 36.6708 | 36.307 | 35.9431 | 35.5793 | 34.9203 | 34.2613 | 33.6023 | 32.9433 | 32.2843
| 1 | All products | Middle East | Standard | Commodity prices | Electricity​ - grid | USD/GJ | 0 | USD/GJ |  | 34.8405 | 43.1222 | 49.9237 | 47.5311 | 45.4025 | 45.6409 | 49.5291 | 53.4173 | 57.3055 | 61.1937 | 65.0819 | 64.4928 | 63.9037 | 63.3147 | 62.7256 | 62.1365 | 61.8588 | 61.5811 | 61.3034 | 61.0256 | 60.7479 | 60.6378 | 60.5276 | 60.4174 | 60.3073 | 60.1971 | 59.7706 | 59.344 | 58.9175 | 58.4909 | 58.0644
| 1 | All products | Africa | Standard | Commodity prices | Electricity​ - grid | USD/GJ | 0 | USD/GJ |  | 32.1336 | 40.9398 | 51.3415 | 45.0987 | 39.2179 | 35.873 | 38.1717 | 40.4705 | 42.7693 | 45.0681 | 47.3669 | 47.2857 | 47.2045 | 47.1232 | 47.042 | 46.9608 | 46.8514 | 46.7421 | 46.6327 | 46.5234 | 46.414 | 45.9616 | 45.5092 | 45.0567 | 44.6043 | 44.1519 | 43.5521 | 42.9524 | 42.3526 | 41.7529 | 41.1531
| 1 | All products | Latin America | Standard | Commodity prices | Electricity​ - grid | USD/GJ | 0 | USD/GJ |  | 24.388 | 29.8555 | 35.8621 | 31.6115 | 27.6967 | 25.1407 | 25.085 | 25.0294 | 24.9737 | 24.9181 | 24.8624 | 24.6335 | 24.4047 | 24.1758 | 23.9469 | 23.7181 | 23.6391 | 23.5601 | 23.4811 | 23.4021 | 23.3232 | 23.0022 | 22.6813 | 22.3604 | 22.0395 | 21.7185 | 21.3704 | 21.0222 | 20.674 | 20.3258 | 19.9776
| 1 | All products | Oceania | Standard | Commodity prices | Electricity​ - grid | USD/GJ | 0 | USD/GJ |  | 31.2373 | 38.3118 | 46.5902 | 40.7363 | 35.3828 | 32.8863 | 34.6898 | 36.4933 | 38.2968 | 40.1004 | 41.9039 | 42.2173 | 42.5308 | 42.8442 | 43.1576 | 43.4711 | 43.7324 | 43.9937 | 44.255 | 44.5163 | 44.7776 | 44.7113 | 44.645 | 44.5786 | 44.5123 | 44.4459 | 44.3267 | 44.2074 | 44.0881 | 43.9688 | 43.8496
| 1 | All products | China | Standard | Commodity prices | Natural gas​ | USD/GJ | 0 | USD/GJ |  | 5.9716 | 13.0466 | 17.3954 | 13.9543 | 10.5131 | 7.0719 | 7.2796 | 7.4976 | 7.7156 | 7.9336 | 8.1517 | 8.1659 | 8.1801 | 8.1943 | 8.2085 | 8.2227 | 8.237 | 8.2512 | 8.2654 | 8.2796 | 8.2938 | 8.3081 | 8.3223 | 8.3365 | 8.3507 | 8.3649 | 8.3791 | 8.3934 | 8.4076 | 8.4218 | 8.436
| 1 | All products | North America | Standard | Commodity prices | Natural gas​ | USD/GJ | 0 | USD/GJ |  | 1.692 | 3.6967 | 4.9289 | 4.1375 | 3.346 | 2.5545 | 2.7242 | 2.8962 | 3.0683 | 3.2403 | 3.4123 | 3.4455 | 3.4787 | 3.5118 | 3.545 | 3.5782 | 3.6114 | 3.6445 | 3.6777 | 3.7109 | 3.7441 | 3.7773 | 3.8104 | 3.8436 | 3.8768 | 3.91 | 3.9431 | 3.9763 | 4.0095 | 4.0427 | 4.0758
| 1 | All products | Rest of Asia | Standard | Commodity prices | Natural gas​ | USD/GJ | 0 | USD/GJ |  | 4.5998 | 10.5602 | 18.1403 | 13.986 | 9.8316 | 5.6773 | 5.8778 | 6.0908 | 6.3038 | 6.5169 | 6.7299 | 6.7597 | 6.7895 | 6.8193 | 6.8491 | 6.8789 | 6.9087 | 6.9385 | 6.9683 | 6.9981 | 7.0279 | 7.0577 | 7.0875 | 7.1173 | 7.1471 | 7.1769 | 7.2067 | 7.2366 | 7.2664 | 7.2962 | 7.326
| 1 | All products | Russia | Standard | Commodity prices | Natural gas​ | USD/GJ | 0 | USD/GJ |  | 1.692 | 3.6967 | 4.9289 | 4.1375 | 3.346 | 2.5545 | 2.7242 | 2.8962 | 3.0683 | 3.2403 | 3.4123 | 3.4455 | 3.4787 | 3.5118 | 3.545 | 3.5782 | 3.6114 | 3.6445 | 3.6777 | 3.7109 | 3.7441 | 3.7773 | 3.8104 | 3.8436 | 3.8768 | 3.91 | 3.9431 | 3.9763 | 4.0095 | 4.0427 | 4.0758
| 1 | All products | Europe | Standard | Commodity prices | Natural gas​ | USD/GJ | 0 | USD/GJ |  | 3.3342 | 15.2607 | 32.2275 | 23.2661 | 14.3047 | 5.3433 | 5.7128 | 6.1093 | 6.5057 | 6.9021 | 7.2986 | 7.327 | 7.3555 | 7.3839 | 7.4123 | 7.4408 | 7.4692 | 7.4976 | 7.5261 | 7.5545 | 7.5829 | 7.6114 | 7.6398 | 7.6682 | 7.6967 | 7.7251 | 7.7536 | 7.782 | 7.8104 | 7.8389 | 7.8673
| 1 | All products | India | Standard | Commodity prices | Natural gas​ | USD/GJ | 0 | USD/GJ |  | 4.5998 | 10.5602 | 18.1403 | 13.986 | 9.8316 | 5.6773 | 5.8778 | 6.0908 | 6.3038 | 6.5169 | 6.7299 | 6.7597 | 6.7895 | 6.8193 | 6.8491 | 6.8789 | 6.9087 | 6.9385 | 6.9683 | 6.9981 | 7.0279 | 7.0577 | 7.0875 | 7.1173 | 7.1471 | 7.1769 | 7.2067 | 7.2366 | 7.2664 | 7.2962 | 7.326
| 1 | All products | Middle East | Standard | Commodity prices | Natural gas​ | USD/GJ | 0 | USD/GJ |  | 1.692 | 3.6967 | 4.9289 | 4.1375 | 3.346 | 2.5545 | 2.7242 | 2.8962 | 3.0683 | 3.2403 | 3.4123 | 3.4455 | 3.4787 | 3.5118 | 3.545 | 3.5782 | 3.6114 | 3.6445 | 3.6777 | 3.7109 | 3.7441 | 3.7773 | 3.8104 | 3.8436 | 3.8768 | 3.91 | 3.9431 | 3.9763 | 4.0095 | 4.0427 | 4.0758
| 1 | All products | Africa | Standard | Commodity prices | Natural gas​ | USD/GJ | 0 | USD/GJ |  | 4.5998 | 10.5602 | 18.1403 | 13.986 | 9.8316 | 5.6773 | 5.8778 | 6.0908 | 6.3038 | 6.5169 | 6.7299 | 6.7597 | 6.7895 | 6.8193 | 6.8491 | 6.8789 | 6.9087 | 6.9385 | 6.9683 | 6.9981 | 7.0279 | 7.0577 | 7.0875 | 7.1173 | 7.1471 | 7.1769 | 7.2067 | 7.2366 | 7.2664 | 7.2962 | 7.326
| 1 | All products | Latin America | Standard | Commodity prices | Natural gas​ | USD/GJ | 0 | USD/GJ |  | 4.5998 | 10.5602 | 18.1403 | 13.986 | 9.8316 | 5.6773 | 5.8778 | 6.0908 | 6.3038 | 6.5169 | 6.7299 | 6.7597 | 6.7895 | 6.8193 | 6.8491 | 6.8789 | 6.9087 | 6.9385 | 6.9683 | 6.9981 | 7.0279 | 7.0577 | 7.0875 | 7.1173 | 7.1471 | 7.1769 | 7.2067 | 7.2366 | 7.2664 | 7.2962 | 7.326
| 1 | All products | Oceania | Standard | Commodity prices | Natural gas​ | USD/GJ | 0 | USD/GJ |  | 4.5998 | 10.5602 | 18.1403 | 13.986 | 9.8316 | 5.6773 | 5.8778 | 6.0908 | 6.3038 | 6.5169 | 6.7299 | 6.7597 | 6.7895 | 6.8193 | 6.8491 | 6.8789 | 6.9087 | 6.9385 | 6.9683 | 6.9981 | 7.0279 | 7.0577 | 7.0875 | 7.1173 | 7.1471 | 7.1769 | 7.2067 | 7.2366 | 7.2664 | 7.2962 | 7.326
| 1 | All products | China | Standard | Commodity prices | Dry biomass | USD/GJ | 0 | USD/GJ |  | 13.6841 | 13.6841 | 13.6841 | 13.6841 | 13.6841 | 13.6841 | 13.6841 | 13.6841 | 13.6841 | 13.6841 | 13.6841 | 13.6841 | 13.6841 | 13.6841 | 13.6841 | 13.6841 | 13.6841 | 13.6841 | 13.6841 | 13.6841 | 13.6841 | 13.6841 | 13.6841 | 13.6841 | 13.6841 | 13.6841 | 13.6841 | 13.6841 | 13.6841 | 13.6841 | 13.6841
| 1 | All products | North America | Standard | Commodity prices | Dry biomass | USD/GJ | 0 | USD/GJ |  | 6.3154 | 6.3154 | 6.3154 | 6.3154 | 6.3154 | 6.3154 | 6.3154 | 6.3154 | 6.3154 | 6.3154 | 6.3154 | 6.3154 | 6.3154 | 6.3154 | 6.3154 | 6.3154 | 6.3154 | 6.3154 | 6.3154 | 6.3154 | 6.3154 | 6.3154 | 6.3154 | 6.3154 | 6.3154 | 6.3154 | 6.3154 | 6.3154 | 6.3154 | 6.3154 | 6.3154
| 1 | All products | Rest of Asia | Standard | Commodity prices | Dry biomass | USD/GJ | 0 | USD/GJ |  | 13.6841 | 13.6841 | 13.6841 | 13.6841 | 13.6841 | 13.6841 | 13.6841 | 13.6841 | 13.6841 | 13.6841 | 13.6841 | 13.6841 | 13.6841 | 13.6841 | 13.6841 | 13.6841 | 13.6841 | 13.6841 | 13.6841 | 13.6841 | 13.6841 | 13.6841 | 13.6841 | 13.6841 | 13.6841 | 13.6841 | 13.6841 | 13.6841 | 13.6841 | 13.6841 | 13.6841
| 1 | All products | Russia | Standard | Commodity prices | Dry biomass | USD/GJ | 0 | USD/GJ |  | 6.8838 | 6.8838 | 6.8838 | 6.8838 | 6.8838 | 6.8838 | 6.8838 | 6.8838 | 6.8838 | 6.8838 | 6.8838 | 6.8838 | 6.8838 | 6.8838 | 6.8838 | 6.8838 | 6.8838 | 6.8838 | 6.8838 | 6.8838 | 6.8838 | 6.8838 | 6.8838 | 6.8838 | 6.8838 | 6.8838 | 6.8838 | 6.8838 | 6.8838 | 6.8838 | 6.8838
| 1 | All products | Europe | Standard | Commodity prices | Dry biomass | USD/GJ | 0 | USD/GJ |  | 6.8838 | 6.8838 | 6.8838 | 6.8838 | 6.8838 | 6.8838 | 6.8838 | 6.8838 | 6.8838 | 6.8838 | 6.8838 | 6.8838 | 6.8838 | 6.8838 | 6.8838 | 6.8838 | 6.8838 | 6.8838 | 6.8838 | 6.8838 | 6.8838 | 6.8838 | 6.8838 | 6.8838 | 6.8838 | 6.8838 | 6.8838 | 6.8838 | 6.8838 | 6.8838 | 6.8838
| 1 | All products | India | Standard | Commodity prices | Dry biomass | USD/GJ | 0 | USD/GJ |  | 12.6735 | 12.6735 | 12.6735 | 12.6735 | 12.6735 | 12.6735 | 12.6735 | 12.6735 | 12.6735 | 12.6735 | 12.6735 | 12.6735 | 12.6735 | 12.6735 | 12.6735 | 12.6735 | 12.6735 | 12.6735 | 12.6735 | 12.6735 | 12.6735 | 12.6735 | 12.6735 | 12.6735 | 12.6735 | 12.6735 | 12.6735 | 12.6735 | 12.6735 | 12.6735 | 12.6735
| 1 | All products | Middle East | Standard | Commodity prices | Dry biomass | USD/GJ | 0 | USD/GJ |  | 6.8838 | 6.8838 | 6.8838 | 6.8838 | 6.8838 | 6.8838 | 6.8838 | 6.8838 | 6.8838 | 6.8838 | 6.8838 | 6.8838 | 6.8838 | 6.8838 | 6.8838 | 6.8838 | 6.8838 | 6.8838 | 6.8838 | 6.8838 | 6.8838 | 6.8838 | 6.8838 | 6.8838 | 6.8838 | 6.8838 | 6.8838 | 6.8838 | 6.8838 | 6.8838 | 6.8838
| 1 | All products | Africa | Standard | Commodity prices | Dry biomass | USD/GJ | 0 | USD/GJ |  | 6.3154 | 6.3154 | 6.3154 | 6.3154 | 6.3154 | 6.3154 | 6.3154 | 6.3154 | 6.3154 | 6.3154 | 6.3154 | 6.3154 | 6.3154 | 6.3154 | 6.3154 | 6.3154 | 6.3154 | 6.3154 | 6.3154 | 6.3154 | 6.3154 | 6.3154 | 6.3154 | 6.3154 | 6.3154 | 6.3154 | 6.3154 | 6.3154 | 6.3154 | 6.3154 | 6.3154
| 1 | All products | Latin America | Standard | Commodity prices | Dry biomass | USD/GJ | 0 | USD/GJ |  | 6.3154 | 6.3154 | 6.3154 | 6.3154 | 6.3154 | 6.3154 | 6.3154 | 6.3154 | 6.3154 | 6.3154 | 6.3154 | 6.3154 | 6.3154 | 6.3154 | 6.3154 | 6.3154 | 6.3154 | 6.3154 | 6.3154 | 6.3154 | 6.3154 | 6.3154 | 6.3154 | 6.3154 | 6.3154 | 6.3154 | 6.3154 | 6.3154 | 6.3154 | 6.3154 | 6.3154
| 1 | All products | Oceania | Standard | Commodity prices | Dry biomass | USD/GJ | 0 | USD/GJ |  | 9.8892 | 9.8892 | 9.8892 | 9.8892 | 9.8892 | 9.8892 | 9.8892 | 9.8892 | 9.8892 | 9.8892 | 9.8892 | 9.8892 | 9.8892 | 9.8892 | 9.8892 | 9.8892 | 9.8892 | 9.8892 | 9.8892 | 9.8892 | 9.8892 | 9.8892 | 9.8892 | 9.8892 | 9.8892 | 9.8892 | 9.8892 | 9.8892 | 9.8892 | 9.8892 | 9.8892
| 1 | All products | China | Standard | Commodity prices | Wet biomass | USD/GJ | 0 | USD/GJ |  | 2.8329 | 2.8329 | 2.8329 | 2.8329 | 2.8329 | 2.8329 | 2.8329 | 2.8329 | 2.8329 | 2.8329 | 2.8329 | 2.8329 | 2.8329 | 2.8329 | 2.8329 | 2.8329 | 2.8329 | 2.8329 | 2.8329 | 2.8329 | 2.8329 | 2.8329 | 2.8329 | 2.8329 | 2.8329 | 2.8329 | 2.8329 | 2.8329 | 2.8329 | 2.8329 | 2.8329
| 1 | All products | North America | Standard | Commodity prices | Wet biomass | USD/GJ | 0 | USD/GJ |  | 3.03 | 3.03 | 3.03 | 3.03 | 3.03 | 3.03 | 3.03 | 3.03 | 3.03 | 3.03 | 3.03 | 3.03 | 3.03 | 3.03 | 3.03 | 3.03 | 3.03 | 3.03 | 3.03 | 3.03 | 3.03 | 3.03 | 3.03 | 3.03 | 3.03 | 3.03 | 3.03 | 3.03 | 3.03 | 3.03 | 3.03
| 1 | All products | Rest of Asia | Standard | Commodity prices | Wet biomass | USD/GJ | 0 | USD/GJ |  | 2.8329 | 2.8329 | 2.8329 | 2.8329 | 2.8329 | 2.8329 | 2.8329 | 2.8329 | 2.8329 | 2.8329 | 2.8329 | 2.8329 | 2.8329 | 2.8329 | 2.8329 | 2.8329 | 2.8329 | 2.8329 | 2.8329 | 2.8329 | 2.8329 | 2.8329 | 2.8329 | 2.8329 | 2.8329 | 2.8329 | 2.8329 | 2.8329 | 2.8329 | 2.8329 | 2.8329
| 1 | All products | Russia | Standard | Commodity prices | Wet biomass | USD/GJ | 0 | USD/GJ |  | 7.69 | 7.69 | 7.69 | 7.69 | 7.69 | 7.69 | 7.69 | 7.69 | 7.69 | 7.69 | 7.69 | 7.69 | 7.69 | 7.69 | 7.69 | 7.69 | 7.69 | 7.69 | 7.69 | 7.69 | 7.69 | 7.69 | 7.69 | 7.69 | 7.69 | 7.69 | 7.69 | 7.69 | 7.69 | 7.69 | 7.69
| 1 | All products | Europe | Standard | Commodity prices | Wet biomass | USD/GJ | 0 | USD/GJ |  | 7.69 | 7.69 | 7.69 | 7.69 | 7.69 | 7.69 | 7.69 | 7.69 | 7.69 | 7.69 | 7.69 | 7.69 | 7.69 | 7.69 | 7.69 | 7.69 | 7.69 | 7.69 | 7.69 | 7.69 | 7.69 | 7.69 | 7.69 | 7.69 | 7.69 | 7.69 | 7.69 | 7.69 | 7.69 | 7.69 | 7.69
| 1 | All products | India | Standard | Commodity prices | Wet biomass | USD/GJ | 0 | USD/GJ |  | 1.9228 | 1.9228 | 1.9228 | 1.9228 | 1.9228 | 1.9228 | 1.9228 | 1.9228 | 1.9228 | 1.9228 | 1.9228 | 1.9228 | 1.9228 | 1.9228 | 1.9228 | 1.9228 | 1.9228 | 1.9228 | 1.9228 | 1.9228 | 1.9228 | 1.9228 | 1.9228 | 1.9228 | 1.9228 | 1.9228 | 1.9228 | 1.9228 | 1.9228 | 1.9228 | 1.9228
| 1 | All products | Middle East | Standard | Commodity prices | Wet biomass | USD/GJ | 0 | USD/GJ |  | 7.69 | 7.69 | 7.69 | 7.69 | 7.69 | 7.69 | 7.69 | 7.69 | 7.69 | 7.69 | 7.69 | 7.69 | 7.69 | 7.69 | 7.69 | 7.69 | 7.69 | 7.69 | 7.69 | 7.69 | 7.69 | 7.69 | 7.69 | 7.69 | 7.69 | 7.69 | 7.69 | 7.69 | 7.69 | 7.69 | 7.69
| 1 | All products | Africa | Standard | Commodity prices | Wet biomass | USD/GJ | 0 | USD/GJ |  | 3.03 | 3.03 | 3.03 | 3.03 | 3.03 | 3.03 | 3.03 | 3.03 | 3.03 | 3.03 | 3.03 | 3.03 | 3.03 | 3.03 | 3.03 | 3.03 | 3.03 | 3.03 | 3.03 | 3.03 | 3.03 | 3.03 | 3.03 | 3.03 | 3.03 | 3.03 | 3.03 | 3.03 | 3.03 | 3.03 | 3.03
| 1 | All products | Latin America | Standard | Commodity prices | Wet biomass | USD/GJ | 0 | USD/GJ |  | 3.03 | 3.03 | 3.03 | 3.03 | 3.03 | 3.03 | 3.03 | 3.03 | 3.03 | 3.03 | 3.03 | 3.03 | 3.03 | 3.03 | 3.03 | 3.03 | 3.03 | 3.03 | 3.03 | 3.03 | 3.03 | 3.03 | 3.03 | 3.03 | 3.03 | 3.03 | 3.03 | 3.03 | 3.03 | 3.03 | 3.03
| 1 | All products | Oceania | Standard | Commodity prices | Wet biomass | USD/GJ | 0 | USD/GJ |  | 3.8689 | 3.8689 | 3.8689 | 3.8689 | 3.8689 | 3.8689 | 3.8689 | 3.8689 | 3.8689 | 3.8689 | 3.8689 | 3.8689 | 3.8689 | 3.8689 | 3.8689 | 3.8689 | 3.8689 | 3.8689 | 3.8689 | 3.8689 | 3.8689 | 3.8689 | 3.8689 | 3.8689 | 3.8689 | 3.8689 | 3.8689 | 3.8689 | 3.8689 | 3.8689 | 3.8689
| 1 | All products | China | Standard | Commodity prices | N2O Capture | USD/tN2O | 0 | USD/tN2O |  | 733.08 | 733.08 | 733.08 | 733.08 | 733.08 | 733.08 | 733.08 | 733.08 | 733.08 | 733.08 | 733.08 | 733.08 | 733.08 | 733.08 | 733.08 | 733.08 | 733.08 | 733.08 | 733.08 | 733.08 | 733.08 | 733.08 | 733.08 | 733.08 | 733.08 | 733.08 | 733.08 | 733.08 | 733.08 | 733.08 | 733.08
| 1 | All products | North America | Standard | Commodity prices | N2O Capture | USD/tN2O | 0 | USD/tN2O |  | 733.08 | 733.08 | 733.08 | 733.08 | 733.08 | 733.08 | 733.08 | 733.08 | 733.08 | 733.08 | 733.08 | 733.08 | 733.08 | 733.08 | 733.08 | 733.08 | 733.08 | 733.08 | 733.08 | 733.08 | 733.08 | 733.08 | 733.08 | 733.08 | 733.08 | 733.08 | 733.08 | 733.08 | 733.08 | 733.08 | 733.08
| 1 | All products | Rest of Asia | Standard | Commodity prices | N2O Capture | USD/tN2O | 0 | USD/tN2O |  | 733.08 | 733.08 | 733.08 | 733.08 | 733.08 | 733.08 | 733.08 | 733.08 | 733.08 | 733.08 | 733.08 | 733.08 | 733.08 | 733.08 | 733.08 | 733.08 | 733.08 | 733.08 | 733.08 | 733.08 | 733.08 | 733.08 | 733.08 | 733.08 | 733.08 | 733.08 | 733.08 | 733.08 | 733.08 | 733.08 | 733.08
| 1 | All products | Russia | Standard | Commodity prices | N2O Capture | USD/tN2O | 0 | USD/tN2O |  | 733.08 | 733.08 | 733.08 | 733.08 | 733.08 | 733.08 | 733.08 | 733.08 | 733.08 | 733.08 | 733.08 | 733.08 | 733.08 | 733.08 | 733.08 | 733.08 | 733.08 | 733.08 | 733.08 | 733.08 | 733.08 | 733.08 | 733.08 | 733.08 | 733.08 | 733.08 | 733.08 | 733.08 | 733.08 | 733.08 | 733.08
| 1 | All products | Europe | Standard | Commodity prices | N2O Capture | USD/tN2O | 0 | USD/tN2O |  | 733.08 | 733.08 | 733.08 | 733.08 | 733.08 | 733.08 | 733.08 | 733.08 | 733.08 | 733.08 | 733.08 | 733.08 | 733.08 | 733.08 | 733.08 | 733.08 | 733.08 | 733.08 | 733.08 | 733.08 | 733.08 | 733.08 | 733.08 | 733.08 | 733.08 | 733.08 | 733.08 | 733.08 | 733.08 | 733.08 | 733.08
| 1 | All products | India | Standard | Commodity prices | N2O Capture | USD/tN2O | 0 | USD/tN2O |  | 733.08 | 733.08 | 733.08 | 733.08 | 733.08 | 733.08 | 733.08 | 733.08 | 733.08 | 733.08 | 733.08 | 733.08 | 733.08 | 733.08 | 733.08 | 733.08 | 733.08 | 733.08 | 733.08 | 733.08 | 733.08 | 733.08 | 733.08 | 733.08 | 733.08 | 733.08 | 733.08 | 733.08 | 733.08 | 733.08 | 733.08
| 1 | All products | Middle East | Standard | Commodity prices | N2O Capture | USD/tN2O | 0 | USD/tN2O |  | 733.08 | 733.08 | 733.08 | 733.08 | 733.08 | 733.08 | 733.08 | 733.08 | 733.08 | 733.08 | 733.08 | 733.08 | 733.08 | 733.08 | 733.08 | 733.08 | 733.08 | 733.08 | 733.08 | 733.08 | 733.08 | 733.08 | 733.08 | 733.08 | 733.08 | 733.08 | 733.08 | 733.08 | 733.08 | 733.08 | 733.08
| 1 | All products | Africa | Standard | Commodity prices | N2O Capture | USD/tN2O | 0 | USD/tN2O |  | 733.08 | 733.08 | 733.08 | 733.08 | 733.08 | 733.08 | 733.08 | 733.08 | 733.08 | 733.08 | 733.08 | 733.08 | 733.08 | 733.08 | 733.08 | 733.08 | 733.08 | 733.08 | 733.08 | 733.08 | 733.08 | 733.08 | 733.08 | 733.08 | 733.08 | 733.08 | 733.08 | 733.08 | 733.08 | 733.08 | 733.08
| 1 | All products | Latin America | Standard | Commodity prices | N2O Capture | USD/tN2O | 0 | USD/tN2O |  | 733.08 | 733.08 | 733.08 | 733.08 | 733.08 | 733.08 | 733.08 | 733.08 | 733.08 | 733.08 | 733.08 | 733.08 | 733.08 | 733.08 | 733.08 | 733.08 | 733.08 | 733.08 | 733.08 | 733.08 | 733.08 | 733.08 | 733.08 | 733.08 | 733.08 | 733.08 | 733.08 | 733.08 | 733.08 | 733.08 | 733.08
| 1 | All products | Oceania | Standard | Commodity prices | N2O Capture | USD/tN2O | 0 | USD/tN2O |  | 733.08 | 733.08 | 733.08 | 733.08 | 733.08 | 733.08 | 733.08 | 733.08 | 733.08 | 733.08 | 733.08 | 733.08 | 733.08 | 733.08 | 733.08 | 733.08 | 733.08 | 733.08 | 733.08 | 733.08 | 733.08 | 733.08 | 733.08 | 733.08 | 733.08 | 733.08 | 733.08 | 733.08 | 733.08 | 733.08 | 733.08
| 1 | All products | China | Standard | Commodity prices | CCS - Transport | USD/tCO2 | 0 | USD/tCO2 |  | 9.9699 | 9.9699 | 9.9699 | 9.9699 | 9.9699 | 9.9699 | 9.9699 | 9.9699 | 9.9699 | 9.9699 | 9.9699 | 9.9699 | 9.9699 | 9.9699 | 9.9699 | 9.9699 | 9.9699 | 9.9699 | 9.9699 | 9.9699 | 9.9699 | 9.9699 | 9.9699 | 9.9699 | 9.9699 | 9.9699 | 9.9699 | 9.9699 | 9.9699 | 9.9699 | 9.9699 | 16.1428
| 1 | All products | North America | Standard | Commodity prices | CCS - Transport | USD/tCO2 | 0 | USD/tCO2 |  | 6.1709 | 6.1709 | 6.1709 | 6.1709 | 6.1709 | 6.1709 | 6.1709 | 6.1709 | 6.1709 | 6.1709 | 6.1709 | 6.1709 | 6.1709 | 6.1709 | 6.1709 | 6.1709 | 6.1709 | 6.1709 | 6.1709 | 6.1709 | 6.1709 | 6.1709 | 6.1709 | 6.1709 | 6.1709 | 6.1709 | 6.1709 | 6.1709 | 6.1709 | 6.1709 | 6.1709 | 8.9272
| 1 | All products | Rest of Asia | Standard | Commodity prices | CCS - Transport | USD/tCO2 | 0 | USD/tCO2 |  | 14.0421 | 14.0421 | 14.0421 | 14.0421 | 14.0421 | 14.0421 | 14.0421 | 14.0421 | 14.0421 | 14.0421 | 14.0421 | 14.0421 | 14.0421 | 14.0421 | 14.0421 | 14.0421 | 14.0421 | 14.0421 | 14.0421 | 14.0421 | 14.0421 | 14.0421 | 14.0421 | 14.0421 | 14.0421 | 14.0421 | 14.0421 | 14.0421 | 14.0421 | 14.0421 | 14.0421 | 31.3261
| 1 | All products | Russia | Standard | Commodity prices | CCS - Transport | USD/tCO2 | 0 | USD/tCO2 |  | 6.1709 | 6.1709 | 6.1709 | 6.1709 | 6.1709 | 6.1709 | 6.1709 | 6.1709 | 6.1709 | 6.1709 | 6.1709 | 6.1709 | 6.1709 | 6.1709 | 6.1709 | 6.1709 | 6.1709 | 6.1709 | 6.1709 | 6.1709 | 6.1709 | 6.1709 | 6.1709 | 6.1709 | 6.1709 | 6.1709 | 6.1709 | 6.1709 | 6.1709 | 6.1709 | 6.1709 | 8.9272
| 1 | All products | Europe | Standard | Commodity prices | CCS - Transport | USD/tCO2 | 0 | USD/tCO2 |  | 9.9699 | 9.9699 | 9.9699 | 9.9699 | 9.9699 | 9.9699 | 9.9699 | 9.9699 | 9.9699 | 9.9699 | 9.9699 | 9.9699 | 9.9699 | 9.9699 | 9.9699 | 9.9699 | 9.9699 | 9.9699 | 9.9699 | 9.9699 | 9.9699 | 9.9699 | 9.9699 | 9.9699 | 9.9699 | 9.9699 | 9.9699 | 9.9699 | 9.9699 | 9.9699 | 9.9699 | 16.1428
| 1 | All products | India | Standard | Commodity prices | CCS - Transport | USD/tCO2 | 0 | USD/tCO2 |  | 29.1384 | 29.1384 | 29.1384 | 29.1384 | 29.1384 | 29.1384 | 29.1384 | 29.1384 | 29.1384 | 29.1384 | 29.1384 | 29.1384 | 29.1384 | 29.1384 | 29.1384 | 29.1384 | 29.1384 | 29.1384 | 29.1384 | 29.1384 | 29.1384 | 29.1384 | 29.1384 | 29.1384 | 29.1384 | 29.1384 | 29.1384 | 29.1384 | 29.1384 | 29.1384 | 29.1384 | 35.3112
| 1 | All products | Middle East | Standard | Commodity prices | CCS - Transport | USD/tCO2 | 0 | USD/tCO2 |  | 9.9699 | 9.9699 | 9.9699 | 9.9699 | 9.9699 | 9.9699 | 9.9699 | 9.9699 | 9.9699 | 9.9699 | 9.9699 | 9.9699 | 9.9699 | 9.9699 | 9.9699 | 9.9699 | 9.9699 | 9.9699 | 9.9699 | 9.9699 | 9.9699 | 9.9699 | 9.9699 | 9.9699 | 9.9699 | 9.9699 | 9.9699 | 9.9699 | 9.9699 | 9.9699 | 9.9699 | 14.9082
| 1 | All products | Africa | Standard | Commodity prices | CCS - Transport | USD/tCO2 | 0 | USD/tCO2 |  | 29.1384 | 29.1384 | 29.1384 | 29.1384 | 29.1384 | 29.1384 | 29.1384 | 29.1384 | 29.1384 | 29.1384 | 29.1384 | 29.1384 | 29.1384 | 29.1384 | 29.1384 | 29.1384 | 29.1384 | 29.1384 | 29.1384 | 29.1384 | 29.1384 | 29.1384 | 29.1384 | 29.1384 | 29.1384 | 29.1384 | 29.1384 | 29.1384 | 29.1384 | 29.1384 | 29.1384 | 35.3112
| 1 | All products | Latin America | Standard | Commodity prices | CCS - Transport | USD/tCO2 | 0 | USD/tCO2 |  | 9.9699 | 9.9699 | 9.9699 | 9.9699 | 9.9699 | 9.9699 | 9.9699 | 9.9699 | 9.9699 | 9.9699 | 9.9699 | 9.9699 | 9.9699 | 9.9699 | 9.9699 | 9.9699 | 9.9699 | 9.9699 | 9.9699 | 9.9699 | 9.9699 | 9.9699 | 9.9699 | 9.9699 | 9.9699 | 9.9699 | 9.9699 | 9.9699 | 9.9699 | 9.9699 | 9.9699 | 16.1428
| 1 | All products | Oceania | Standard | Commodity prices | CCS - Transport | USD/tCO2 | 0 | USD/tCO2 |  | 6.1709 | 6.1709 | 6.1709 | 6.1709 | 6.1709 | 6.1709 | 6.1709 | 6.1709 | 6.1709 | 6.1709 | 6.1709 | 6.1709 | 6.1709 | 6.1709 | 6.1709 | 6.1709 | 6.1709 | 6.1709 | 6.1709 | 6.1709 | 6.1709 | 6.1709 | 6.1709 | 6.1709 | 6.1709 | 6.1709 | 6.1709 | 6.1709 | 6.1709 | 6.1709 | 6.1709 | 8.9272
| 1 | All products | China | Standard | Commodity prices | CCS - Storage | USD/tCO2 | 0 | USD/tCO2 |  | 6.1728 | 6.1728 | 6.1728 | 6.1728 | 6.1728 | 6.1728 | 6.1728 | 6.1728 | 6.1728 | 6.1728 | 6.1728 | 6.1728 | 6.1728 | 6.1728 | 6.1728 | 6.1728 | 6.1728 | 6.1728 | 6.1728 | 6.1728 | 6.1728 | 6.1728 | 6.1728 | 6.1728 | 6.1728 | 6.1728 | 6.1728 | 6.1728 | 6.1728 | 6.1728 | 6.1728
| 1 | All products | North America | Standard | Commodity prices | CCS - Storage | USD/tCO2 | 0 | USD/tCO2 |  | 2.7562 | 2.7562 | 2.7562 | 2.7562 | 2.7562 | 2.7562 | 2.7562 | 2.7562 | 2.7562 | 2.7562 | 2.7562 | 2.7562 | 2.7562 | 2.7562 | 2.7562 | 2.7562 | 2.7562 | 2.7562 | 2.7562 | 2.7562 | 2.7562 | 2.7562 | 2.7562 | 2.7562 | 2.7562 | 2.7562 | 2.7562 | 2.7562 | 2.7562 | 2.7562 | 2.7562
| 1 | All products | Rest of Asia | Standard | Commodity prices | CCS - Storage | USD/tCO2 | 0 | USD/tCO2 |  | 17.284 | 17.284 | 17.284 | 17.284 | 17.284 | 17.284 | 17.284 | 17.284 | 17.284 | 17.284 | 17.284 | 17.284 | 17.284 | 17.284 | 17.284 | 17.284 | 17.284 | 17.284 | 17.284 | 17.284 | 17.284 | 17.284 | 17.284 | 17.284 | 17.284 | 17.284 | 17.284 | 17.284 | 17.284 | 17.284 | 17.284
| 1 | All products | Russia | Standard | Commodity prices | CCS - Storage | USD/tCO2 | 0 | USD/tCO2 |  | 2.7562 | 2.7562 | 2.7562 | 2.7562 | 2.7562 | 2.7562 | 2.7562 | 2.7562 | 2.7562 | 2.7562 | 2.7562 | 2.7562 | 2.7562 | 2.7562 | 2.7562 | 2.7562 | 2.7562 | 2.7562 | 2.7562 | 2.7562 | 2.7562 | 2.7562 | 2.7562 | 2.7562 | 2.7562 | 2.7562 | 2.7562 | 2.7562 | 2.7562 | 2.7562 | 2.7562
| 1 | All products | Europe | Standard | Commodity prices | CCS - Storage | USD/tCO2 | 0 | USD/tCO2 |  | 6.1728 | 6.1728 | 6.1728 | 6.1728 | 6.1728 | 6.1728 | 6.1728 | 6.1728 | 6.1728 | 6.1728 | 6.1728 | 6.1728 | 6.1728 | 6.1728 | 6.1728 | 6.1728 | 6.1728 | 6.1728 | 6.1728 | 6.1728 | 6.1728 | 6.1728 | 6.1728 | 6.1728 | 6.1728 | 6.1728 | 6.1728 | 6.1728 | 6.1728 | 6.1728 | 6.1728
| 1 | All products | India | Standard | Commodity prices | CCS - Storage | USD/tCO2 | 0 | USD/tCO2 |  | 6.1728 | 6.1728 | 6.1728 | 6.1728 | 6.1728 | 6.1728 | 6.1728 | 6.1728 | 6.1728 | 6.1728 | 6.1728 | 6.1728 | 6.1728 | 6.1728 | 6.1728 | 6.1728 | 6.1728 | 6.1728 | 6.1728 | 6.1728 | 6.1728 | 6.1728 | 6.1728 | 6.1728 | 6.1728 | 6.1728 | 6.1728 | 6.1728 | 6.1728 | 6.1728 | 6.1728
| 1 | All products | Middle East | Standard | Commodity prices | CCS - Storage | USD/tCO2 | 0 | USD/tCO2 |  | 4.9383 | 4.9383 | 4.9383 | 4.9383 | 4.9383 | 4.9383 | 4.9383 | 4.9383 | 4.9383 | 4.9383 | 4.9383 | 4.9383 | 4.9383 | 4.9383 | 4.9383 | 4.9383 | 4.9383 | 4.9383 | 4.9383 | 4.9383 | 4.9383 | 4.9383 | 4.9383 | 4.9383 | 4.9383 | 4.9383 | 4.9383 | 4.9383 | 4.9383 | 4.9383 | 4.9383
| 1 | All products | Africa | Standard | Commodity prices | CCS - Storage | USD/tCO2 | 0 | USD/tCO2 |  | 6.1728 | 6.1728 | 6.1728 | 6.1728 | 6.1728 | 6.1728 | 6.1728 | 6.1728 | 6.1728 | 6.1728 | 6.1728 | 6.1728 | 6.1728 | 6.1728 | 6.1728 | 6.1728 | 6.1728 | 6.1728 | 6.1728 | 6.1728 | 6.1728 | 6.1728 | 6.1728 | 6.1728 | 6.1728 | 6.1728 | 6.1728 | 6.1728 | 6.1728 | 6.1728 | 6.1728
| 1 | All products | Latin America | Standard | Commodity prices | CCS - Storage | USD/tCO2 | 0 | USD/tCO2 |  | 6.1728 | 6.1728 | 6.1728 | 6.1728 | 6.1728 | 6.1728 | 6.1728 | 6.1728 | 6.1728 | 6.1728 | 6.1728 | 6.1728 | 6.1728 | 6.1728 | 6.1728 | 6.1728 | 6.1728 | 6.1728 | 6.1728 | 6.1728 | 6.1728 | 6.1728 | 6.1728 | 6.1728 | 6.1728 | 6.1728 | 6.1728 | 6.1728 | 6.1728 | 6.1728 | 6.1728
| 1 | All products | Oceania | Standard | Commodity prices | CCS - Storage | USD/tCO2 | 0 | USD/tCO2 |  | 2.7562 | 2.7562 | 2.7562 | 2.7562 | 2.7562 | 2.7562 | 2.7562 | 2.7562 | 2.7562 | 2.7562 | 2.7562 | 2.7562 | 2.7562 | 2.7562 | 2.7562 | 2.7562 | 2.7562 | 2.7562 | 2.7562 | 2.7562 | 2.7562 | 2.7562 | 2.7562 | 2.7562 | 2.7562 | 2.7562 | 2.7562 | 2.7562 | 2.7562 | 2.7562 | 2.7562
| 1 | All products | North America | Standard | Commodity prices | H2 storage - geological | USD/GJ | 0 | USD/GJ |  | 2.9583 | 2.925 | 2.8917 | 2.8583 | 2.825 | 2.7917 | 2.7583 | 2.725 | 2.6917 | 2.6583 | 2.625 | 2.5917 | 2.5583 | 2.525 | 2.4917 | 2.4583 | 2.425 | 2.3917 | 2.3583 | 2.325 | 2.2917 | 2.2583 | 2.225 | 2.1917 | 2.1583 | 2.125 | 2.0917 | 2.0583 | 2.025 | 1.9917 | 1.9583
| 1 | All products | Latin America | Standard | Commodity prices | H2 storage - geological | USD/GJ | 0 | USD/GJ |  | 2.9583 | 2.925 | 2.8917 | 2.8583 | 2.825 | 2.7917 | 2.7583 | 2.725 | 2.6917 | 2.6583 | 2.625 | 2.5917 | 2.5583 | 2.525 | 2.4917 | 2.4583 | 2.425 | 2.3917 | 2.3583 | 2.325 | 2.2917 | 2.2583 | 2.225 | 2.1917 | 2.1583 | 2.125 | 2.0917 | 2.0583 | 2.025 | 1.9917 | 1.9583
| 1 | All products | Africa | Standard | Commodity prices | H2 storage - geological | USD/GJ | 0 | USD/GJ |  | 2.9583 | 2.925 | 2.8917 | 2.8583 | 2.825 | 2.7917 | 2.7583 | 2.725 | 2.6917 | 2.6583 | 2.625 | 2.5917 | 2.5583 | 2.525 | 2.4917 | 2.4583 | 2.425 | 2.3917 | 2.3583 | 2.325 | 2.2917 | 2.2583 | 2.225 | 2.1917 | 2.1583 | 2.125 | 2.0917 | 2.0583 | 2.025 | 1.9917 | 1.9583
| 1 | All products | Middle East | Standard | Commodity prices | H2 storage - geological | USD/GJ | 0 | USD/GJ |  | 2.9583 | 2.925 | 2.8917 | 2.8583 | 2.825 | 2.7917 | 2.7583 | 2.725 | 2.6917 | 2.6583 | 2.625 | 2.5917 | 2.5583 | 2.525 | 2.4917 | 2.4583 | 2.425 | 2.3917 | 2.3583 | 2.325 | 2.2917 | 2.2583 | 2.225 | 2.1917 | 2.1583 | 2.125 | 2.0917 | 2.0583 | 2.025 | 1.9917 | 1.9583
| 1 | All products | Rest of Asia | Standard | Commodity prices | H2 storage - geological | USD/GJ | 0 | USD/GJ |  | 2.9583 | 2.925 | 2.8917 | 2.8583 | 2.825 | 2.7917 | 2.7583 | 2.725 | 2.6917 | 2.6583 | 2.625 | 2.5917 | 2.5583 | 2.525 | 2.4917 | 2.4583 | 2.425 | 2.3917 | 2.3583 | 2.325 | 2.2917 | 2.2583 | 2.225 | 2.1917 | 2.1583 | 2.125 | 2.0917 | 2.0583 | 2.025 | 1.9917 | 1.9583
| 1 | All products | India | Standard | Commodity prices | H2 storage - geological | USD/GJ | 0 | USD/GJ |  | 2.9583 | 2.925 | 2.8917 | 2.8583 | 2.825 | 2.7917 | 2.7583 | 2.725 | 2.6917 | 2.6583 | 2.625 | 2.5917 | 2.5583 | 2.525 | 2.4917 | 2.4583 | 2.425 | 2.3917 | 2.3583 | 2.325 | 2.2917 | 2.2583 | 2.225 | 2.1917 | 2.1583 | 2.125 | 2.0917 | 2.0583 | 2.025 | 1.9917 | 1.9583
| 1 | All products | Oceania | Standard | Commodity prices | H2 storage - geological | USD/GJ | 0 | USD/GJ |  | 2.9583 | 2.925 | 2.8917 | 2.8583 | 2.825 | 2.7917 | 2.7583 | 2.725 | 2.6917 | 2.6583 | 2.625 | 2.5917 | 2.5583 | 2.525 | 2.4917 | 2.4583 | 2.425 | 2.3917 | 2.3583 | 2.325 | 2.2917 | 2.2583 | 2.225 | 2.1917 | 2.1583 | 2.125 | 2.0917 | 2.0583 | 2.025 | 1.9917 | 1.9583
| 1 | All products | China | Standard | Commodity prices | H2 storage - geological | USD/GJ | 0 | USD/GJ |  | 2.9583 | 2.925 | 2.8917 | 2.8583 | 2.825 | 2.7917 | 2.7583 | 2.725 | 2.6917 | 2.6583 | 2.625 | 2.5917 | 2.5583 | 2.525 | 2.4917 | 2.4583 | 2.425 | 2.3917 | 2.3583 | 2.325 | 2.2917 | 2.2583 | 2.225 | 2.1917 | 2.1583 | 2.125 | 2.0917 | 2.0583 | 2.025 | 1.9917 | 1.9583
| 1 | All products | Russia | Standard | Commodity prices | H2 storage - geological | USD/GJ | 0 | USD/GJ |  | 2.9583 | 2.925 | 2.8917 | 2.8583 | 2.825 | 2.7917 | 2.7583 | 2.725 | 2.6917 | 2.6583 | 2.625 | 2.5917 | 2.5583 | 2.525 | 2.4917 | 2.4583 | 2.425 | 2.3917 | 2.3583 | 2.325 | 2.2917 | 2.2583 | 2.225 | 2.1917 | 2.1583 | 2.125 | 2.0917 | 2.0583 | 2.025 | 1.9917 | 1.9583
| 1 | All products | Europe | Standard | Commodity prices | H2 storage - geological | USD/GJ | 0 | USD/GJ |  | 2.9583 | 2.925 | 2.8917 | 2.8583 | 2.825 | 2.7917 | 2.7583 | 2.725 | 2.6917 | 2.6583 | 2.625 | 2.5917 | 2.5583 | 2.525 | 2.4917 | 2.4583 | 2.425 | 2.3917 | 2.3583 | 2.325 | 2.2917 | 2.2583 | 2.225 | 2.1917 | 2.1583 | 2.125 | 2.0917 | 2.0583 | 2.025 | 1.9917 | 1.9583
| 1 | All products | Brazil | Standard | Commodity prices | H2 storage - geological | USD/GJ | 0 | USD/GJ |  | 2.9583 | 2.925 | 2.8917 | 2.8583 | 2.825 | 2.7917 | 2.7583 | 2.725 | 2.6917 | 2.6583 | 2.625 | 2.5917 | 2.5583 | 2.525 | 2.4917 | 2.4583 | 2.425 | 2.3917 | 2.3583 | 2.325 | 2.2917 | 2.2583 | 2.225 | 2.1917 | 2.1583 | 2.125 | 2.0917 | 2.0583 | 2.025 | 1.9917 | 1.9583
| 1 | All products | Saudi Arabia | Standard | Commodity prices | H2 storage - geological | USD/GJ | 0 | USD/GJ |  | 2.9583 | 2.925 | 2.8917 | 2.8583 | 2.825 | 2.7917 | 2.7583 | 2.725 | 2.6917 | 2.6583 | 2.625 | 2.5917 | 2.5583 | 2.525 | 2.4917 | 2.4583 | 2.425 | 2.3917 | 2.3583 | 2.325 | 2.2917 | 2.2583 | 2.225 | 2.1917 | 2.1583 | 2.125 | 2.0917 | 2.0583 | 2.025 | 1.9917 | 1.9583
| 1 | All products | Namibia | Standard | Commodity prices | H2 storage - geological | USD/GJ | 0 | USD/GJ |  | 2.9583 | 2.925 | 2.8917 | 2.8583 | 2.825 | 2.7917 | 2.7583 | 2.725 | 2.6917 | 2.6583 | 2.625 | 2.5917 | 2.5583 | 2.525 | 2.4917 | 2.4583 | 2.425 | 2.3917 | 2.3583 | 2.325 | 2.2917 | 2.2583 | 2.225 | 2.1917 | 2.1583 | 2.125 | 2.0917 | 2.0583 | 2.025 | 1.9917 | 1.9583
| 1 | All products | Australia | Standard | Commodity prices | H2 storage - geological | USD/GJ | 0 | USD/GJ |  | 2.9583 | 2.925 | 2.8917 | 2.8583 | 2.825 | 2.7917 | 2.7583 | 2.725 | 2.6917 | 2.6583 | 2.625 | 2.5917 | 2.5583 | 2.525 | 2.4917 | 2.4583 | 2.425 | 2.3917 | 2.3583 | 2.325 | 2.2917 | 2.2583 | 2.225 | 2.1917 | 2.1583 | 2.125 | 2.0917 | 2.0583 | 2.025 | 1.9917 | 1.9583
| 1 | All products | North America | Standard | Commodity prices | H2 storage - pipeline | USD/GJ | 0 | USD/GJ |  | 6.9758 | 6.9758 | 6.9758 | 6.9758 | 6.9758 | 6.9758 | 6.9758 | 6.9758 | 6.9758 | 6.9758 | 6.9758 | 6.9758 | 6.9758 | 6.9758 | 6.9758 | 6.9758 | 6.9758 | 6.9758 | 6.9758 | 6.9758 | 6.9758 | 6.9758 | 6.9758 | 6.9758 | 6.9758 | 6.9758 | 6.9758 | 6.9758 | 6.9758 | 6.9758 | 6.9758
| 1 | All products | Latin America | Standard | Commodity prices | H2 storage - pipeline | USD/GJ | 0 | USD/GJ |  | 6.9758 | 6.9758 | 6.9758 | 6.9758 | 6.9758 | 6.9758 | 6.9758 | 6.9758 | 6.9758 | 6.9758 | 6.9758 | 6.9758 | 6.9758 | 6.9758 | 6.9758 | 6.9758 | 6.9758 | 6.9758 | 6.9758 | 6.9758 | 6.9758 | 6.9758 | 6.9758 | 6.9758 | 6.9758 | 6.9758 | 6.9758 | 6.9758 | 6.9758 | 6.9758 | 6.9758
| 1 | All products | Africa | Standard | Commodity prices | H2 storage - pipeline | USD/GJ | 0 | USD/GJ |  | 6.9758 | 6.9758 | 6.9758 | 6.9758 | 6.9758 | 6.9758 | 6.9758 | 6.9758 | 6.9758 | 6.9758 | 6.9758 | 6.9758 | 6.9758 | 6.9758 | 6.9758 | 6.9758 | 6.9758 | 6.9758 | 6.9758 | 6.9758 | 6.9758 | 6.9758 | 6.9758 | 6.9758 | 6.9758 | 6.9758 | 6.9758 | 6.9758 | 6.9758 | 6.9758 | 6.9758
| 1 | All products | Middle East | Standard | Commodity prices | H2 storage - pipeline | USD/GJ | 0 | USD/GJ |  | 6.9758 | 6.9758 | 6.9758 | 6.9758 | 6.9758 | 6.9758 | 6.9758 | 6.9758 | 6.9758 | 6.9758 | 6.9758 | 6.9758 | 6.9758 | 6.9758 | 6.9758 | 6.9758 | 6.9758 | 6.9758 | 6.9758 | 6.9758 | 6.9758 | 6.9758 | 6.9758 | 6.9758 | 6.9758 | 6.9758 | 6.9758 | 6.9758 | 6.9758 | 6.9758 | 6.9758
| 1 | All products | Rest of Asia | Standard | Commodity prices | H2 storage - pipeline | USD/GJ | 0 | USD/GJ |  | 6.9758 | 6.9758 | 6.9758 | 6.9758 | 6.9758 | 6.9758 | 6.9758 | 6.9758 | 6.9758 | 6.9758 | 6.9758 | 6.9758 | 6.9758 | 6.9758 | 6.9758 | 6.9758 | 6.9758 | 6.9758 | 6.9758 | 6.9758 | 6.9758 | 6.9758 | 6.9758 | 6.9758 | 6.9758 | 6.9758 | 6.9758 | 6.9758 | 6.9758 | 6.9758 | 6.9758
| 1 | All products | India | Standard | Commodity prices | H2 storage - pipeline | USD/GJ | 0 | USD/GJ |  | 6.9758 | 6.9758 | 6.9758 | 6.9758 | 6.9758 | 6.9758 | 6.9758 | 6.9758 | 6.9758 | 6.9758 | 6.9758 | 6.9758 | 6.9758 | 6.9758 | 6.9758 | 6.9758 | 6.9758 | 6.9758 | 6.9758 | 6.9758 | 6.9758 | 6.9758 | 6.9758 | 6.9758 | 6.9758 | 6.9758 | 6.9758 | 6.9758 | 6.9758 | 6.9758 | 6.9758
| 1 | All products | Oceania | Standard | Commodity prices | H2 storage - pipeline | USD/GJ | 0 | USD/GJ |  | 6.9758 | 6.9758 | 6.9758 | 6.9758 | 6.9758 | 6.9758 | 6.9758 | 6.9758 | 6.9758 | 6.9758 | 6.9758 | 6.9758 | 6.9758 | 6.9758 | 6.9758 | 6.9758 | 6.9758 | 6.9758 | 6.9758 | 6.9758 | 6.9758 | 6.9758 | 6.9758 | 6.9758 | 6.9758 | 6.9758 | 6.9758 | 6.9758 | 6.9758 | 6.9758 | 6.9758
| 1 | All products | China | Standard | Commodity prices | H2 storage - pipeline | USD/GJ | 0 | USD/GJ |  | 6.9758 | 6.9758 | 6.9758 | 6.9758 | 6.9758 | 6.9758 | 6.9758 | 6.9758 | 6.9758 | 6.9758 | 6.9758 | 6.9758 | 6.9758 | 6.9758 | 6.9758 | 6.9758 | 6.9758 | 6.9758 | 6.9758 | 6.9758 | 6.9758 | 6.9758 | 6.9758 | 6.9758 | 6.9758 | 6.9758 | 6.9758 | 6.9758 | 6.9758 | 6.9758 | 6.9758
| 1 | All products | Russia | Standard | Commodity prices | H2 storage - pipeline | USD/GJ | 0 | USD/GJ |  | 6.9758 | 6.9758 | 6.9758 | 6.9758 | 6.9758 | 6.9758 | 6.9758 | 6.9758 | 6.9758 | 6.9758 | 6.9758 | 6.9758 | 6.9758 | 6.9758 | 6.9758 | 6.9758 | 6.9758 | 6.9758 | 6.9758 | 6.9758 | 6.9758 | 6.9758 | 6.9758 | 6.9758 | 6.9758 | 6.9758 | 6.9758 | 6.9758 | 6.9758 | 6.9758 | 6.9758
| 1 | All products | Europe | Standard | Commodity prices | H2 storage - pipeline | USD/GJ | 0 | USD/GJ |  | 6.9758 | 6.9758 | 6.9758 | 6.9758 | 6.9758 | 6.9758 | 6.9758 | 6.9758 | 6.9758 | 6.9758 | 6.9758 | 6.9758 | 6.9758 | 6.9758 | 6.9758 | 6.9758 | 6.9758 | 6.9758 | 6.9758 | 6.9758 | 6.9758 | 6.9758 | 6.9758 | 6.9758 | 6.9758 | 6.9758 | 6.9758 | 6.9758 | 6.9758 | 6.9758 | 6.9758
| 1 | All products | Brazil | Standard | Commodity prices | H2 storage - pipeline | USD/GJ | 0 | USD/GJ |  | 6.9758 | 6.9758 | 6.9758 | 6.9758 | 6.9758 | 6.9758 | 6.9758 | 6.9758 | 6.9758 | 6.9758 | 6.9758 | 6.9758 | 6.9758 | 6.9758 | 6.9758 | 6.9758 | 6.9758 | 6.9758 | 6.9758 | 6.9758 | 6.9758 | 6.9758 | 6.9758 | 6.9758 | 6.9758 | 6.9758 | 6.9758 | 6.9758 | 6.9758 | 6.9758 | 6.9758
| 1 | All products | Saudi Arabia | Standard | Commodity prices | H2 storage - pipeline | USD/GJ | 0 | USD/GJ |  | 6.9758 | 6.9758 | 6.9758 | 6.9758 | 6.9758 | 6.9758 | 6.9758 | 6.9758 | 6.9758 | 6.9758 | 6.9758 | 6.9758 | 6.9758 | 6.9758 | 6.9758 | 6.9758 | 6.9758 | 6.9758 | 6.9758 | 6.9758 | 6.9758 | 6.9758 | 6.9758 | 6.9758 | 6.9758 | 6.9758 | 6.9758 | 6.9758 | 6.9758 | 6.9758 | 6.9758
| 1 | All products | Namibia | Standard | Commodity prices | H2 storage - pipeline | USD/GJ | 0 | USD/GJ |  | 6.9758 | 6.9758 | 6.9758 | 6.9758 | 6.9758 | 6.9758 | 6.9758 | 6.9758 | 6.9758 | 6.9758 | 6.9758 | 6.9758 | 6.9758 | 6.9758 | 6.9758 | 6.9758 | 6.9758 | 6.9758 | 6.9758 | 6.9758 | 6.9758 | 6.9758 | 6.9758 | 6.9758 | 6.9758 | 6.9758 | 6.9758 | 6.9758 | 6.9758 | 6.9758 | 6.9758
| 1 | All products | Australia | Standard | Commodity prices | H2 storage - pipeline | USD/GJ | 0 | USD/GJ |  | 6.9758 | 6.9758 | 6.9758 | 6.9758 | 6.9758 | 6.9758 | 6.9758 | 6.9758 | 6.9758 | 6.9758 | 6.9758 | 6.9758 | 6.9758 | 6.9758 | 6.9758 | 6.9758 | 6.9758 | 6.9758 | 6.9758 | 6.9758 | 6.9758 | 6.9758 | 6.9758 | 6.9758 | 6.9758 | 6.9758 | 6.9758 | 6.9758 | 6.9758 | 6.9758 | 6.9758
| 1 | All products | North America | Standard | Commodity prices | CO2 | USD/tCO2 | 0 | USD/tCO2 |  | 309.5 | 294.6 | 278.8 | 256.5 | 234.8 | 215.4 | 196.6 | 177.9 | 159.2 | 140.5 | 134.8 | 131.5 | 128.2 | 124.8 | 121.5 | 118.1 | 114.7 | 111.2 | 107.8 | 104.3 | 98.9 | 97.9 | 96.8 | 95.8 | 94.8 | 93.7 | 92.7 | 91.6 | 90.6 | 89.5 | 88.4
| 1 | All products | Latin America | Standard | Commodity prices | CO2 | USD/tCO2 | 0 | USD/tCO2 |  | 328.9 | 310.6 | 291.5 | 272.2 | 252.8 | 233.2 | 214.4 | 195.5 | 176.7 | 158 | 152.6 | 148.2 | 143.8 | 139.4 | 135.1 | 130.8 | 126.5 | 122.3 | 118.1 | 113.9 | 107.7 | 106.2 | 104.8 | 103.3 | 101.9 | 100.4 | 99 | 97.6 | 96.1 | 94.7 | 93.3
| 1 | All products | Africa | Standard | Commodity prices | CO2 | USD/tCO2 | 0 | USD/tCO2 |  | 340.7 | 325 | 306.3 | 287.1 | 267.6 | 247.9 | 228 | 208.1 | 188.2 | 168.5 | 162.4 | 157.6 | 152.8 | 148.1 | 143.4 | 138.7 | 134.1 | 129.5 | 124.9 | 120.3 | 113.8 | 111.9 | 110.1 | 108.3 | 106.5 | 104.7 | 102.9 | 101.2 | 99.5 | 97.8 | 96.1
| 1 | All products | Middle East | Standard | Commodity prices | CO2 | USD/tCO2 | 0 | USD/tCO2 |  | 340.7 | 336.5 | 316.9 | 296.3 | 275.6 | 254.9 | 233.9 | 213.1 | 192.3 | 171.7 | 164.8 | 159.8 | 154.8 | 149.9 | 144.9 | 140.1 | 135.3 | 130.6 | 125.9 | 121.2 | 114.5 | 112.6 | 110.7 | 108.8 | 106.9 | 105.1 | 103.3 | 101.5 | 99.7 | 98 | 96.2
| 1 | All products | Rest of Asia | Standard | Commodity prices | CO2 | USD/tCO2 | 0 | USD/tCO2 |  | 340.7 | 325.8 | 307.9 | 288.8 | 269.3 | 249.5 | 229.4 | 209.5 | 189.6 | 169.7 | 163.6 | 158.8 | 154.1 | 149.4 | 144.7 | 140.1 | 135.3 | 130.6 | 126 | 121.3 | 114.7 | 112.8 | 110.9 | 109 | 107.1 | 105.3 | 103.5 | 101.7 | 99.9 | 98.2 | 96.4
| 1 | All products | India | Standard | Commodity prices | CO2 | USD/tCO2 | 0 | USD/tCO2 |  | 340.7 | 339.3 | 342.9 | 308.7 | 275.9 | 250.9 | 231.9 | 213 | 194.1 | 175.2 | 170.1 | 166 | 161.9 | 157.8 | 153.7 | 149.6 | 145.1 | 140.6 | 136.1 | 131.7 | 125.2 | 122.9 | 120.5 | 118.2 | 115.9 | 113.7 | 111.5 | 109.4 | 107.3 | 105.3 | 103.2
| 1 | All products | Oceania | Standard | Commodity prices | CO2 | USD/tCO2 | 0 | USD/tCO2 |  | 340.7 | 325.8 | 307.9 | 288.8 | 269.3 | 249.5 | 229.4 | 209.5 | 189.6 | 169.7 | 163.6 | 158.8 | 154.1 | 149.4 | 144.7 | 140.1 | 135.3 | 130.6 | 126 | 121.3 | 114.7 | 112.8 | 110.9 | 109 | 107.1 | 105.3 | 103.5 | 101.7 | 99.9 | 98.2 | 96.4
| 1 | All products | China | Standard | Commodity prices | CO2 | USD/tCO2 | 0 | USD/tCO2 |  | 358.6 | 356.2 | 357.3 | 324.5 | 293 | 263 | 243.6 | 224.2 | 204.9 | 185.5 | 180.2 | 176 | 171.7 | 167.5 | 163.2 | 159 | 154.5 | 150 | 145.5 | 141 | 134.5 | 132.1 | 129.8 | 127.4 | 125.1 | 122.9 | 120.6 | 118.3 | 116.1 | 113.9 | 111.7
| 1 | All products | Russia | Standard | Commodity prices | CO2 | USD/tCO2 | 0 | USD/tCO2 |  | 358.6 | 350.7 | 339.9 | 312.4 | 285.8 | 264.3 | 244.8 | 225.4 | 206.1 | 186.8 | 181.5 | 177.1 | 172.7 | 168.3 | 163.9 | 159.6 | 155 | 150.4 | 145.9 | 141.3 | 134.8 | 132.4 | 130 | 127.7 | 125.3 | 123 | 120.9 | 118.8 | 116.7 | 114.6 | 112.5
| 1 | All products | Europe | Standard | Commodity prices | CO2 | USD/tCO2 | 0 | USD/tCO2 |  | 328.9 | 316 | 304.8 | 280.5 | 256.8 | 233.5 | 214.8 | 196.1 | 177.5 | 158.9 | 153.7 | 150 | 146.4 | 142.7 | 139 | 135.3 | 129.8 | 124.2 | 118.7 | 113.3 | 106 | 104.8 | 103.6 | 102.4 | 101.2 | 100 | 98.8 | 97.5 | 96.3 | 95.1 | 93.9
| 1 | All products | Brazil | Standard | Commodity prices | CO2 | USD/tCO2 | 0 | USD/tCO2 |  | 328.9 | 310.6 | 291.5 | 272.2 | 252.8 | 233.2 | 214.4 | 195.5 | 176.7 | 158 | 152.6 | 148.2 | 143.8 | 139.4 | 135.1 | 130.8 | 126.5 | 122.3 | 118.1 | 113.9 | 107.7 | 106.2 | 104.8 | 103.3 | 101.9 | 100.4 | 99 | 97.6 | 96.1 | 94.7 | 93.3
| 1 | All products | Saudi Arabia | Standard | Commodity prices | CO2 | USD/tCO2 | 0 | USD/tCO2 |  | 340.7 | 336.5 | 316.9 | 296.3 | 275.6 | 254.9 | 233.9 | 213.1 | 192.3 | 171.7 | 164.8 | 159.8 | 154.8 | 149.9 | 144.9 | 140.1 | 135.3 | 130.6 | 125.9 | 121.2 | 114.5 | 112.6 | 110.7 | 108.8 | 106.9 | 105.1 | 103.3 | 101.5 | 99.7 | 98 | 96.2
| 1 | All products | Namibia | Standard | Commodity prices | CO2 | USD/tCO2 | 0 | USD/tCO2 |  | 340.7 | 325 | 306.3 | 287.1 | 267.6 | 247.9 | 228 | 208.1 | 188.2 | 168.5 | 162.4 | 157.6 | 152.8 | 148.1 | 143.4 | 138.7 | 134.1 | 129.5 | 124.9 | 120.3 | 113.8 | 111.9 | 110.1 | 108.3 | 106.5 | 104.7 | 102.9 | 101.2 | 99.5 | 97.8 | 96.1
| 1 | All products | Australia | Standard | Commodity prices | CO2 | USD/tCO2 | 0 | USD/tCO2 |  | 340.7 | 325.8 | 307.9 | 288.8 | 269.3 | 249.5 | 229.4 | 209.5 | 189.6 | 169.7 | 163.6 | 158.8 | 154.1 | 149.4 | 144.7 | 140.1 | 135.3 | 130.6 | 126 | 121.3 | 114.7 | 112.8 | 110.9 | 109 | 107.1 | 105.3 | 103.5 | 101.7 | 99.9 | 98.2 | 96.4
| 1 | All products | North America | Standard | Commodity prices | Steam | USD/GJ | 0 | USD/GJ |  | 3.6 | 3.6 | 3.6 | 3.6 | 3.6 | 3.6 | 3.6 | 3.6 | 3.6 | 3.6 | 3.6 | 3.6 | 3.6 | 3.6 | 3.6 | 3.6 | 3.6 | 3.6 | 3.6 | 3.6 | 3.6 | 3.6 | 3.6 | 3.6 | 3.6 | 3.6 | 3.6 | 3.6 | 3.6 | 3.6 | 3.6
| 1 | All products | Latin America | Standard | Commodity prices | Steam | USD/GJ | 0 | USD/GJ |  | 3.6 | 3.6 | 3.6 | 3.6 | 3.6 | 3.6 | 3.6 | 3.6 | 3.6 | 3.6 | 3.6 | 3.6 | 3.6 | 3.6 | 3.6 | 3.6 | 3.6 | 3.6 | 3.6 | 3.6 | 3.6 | 3.6 | 3.6 | 3.6 | 3.6 | 3.6 | 3.6 | 3.6 | 3.6 | 3.6 | 3.6
| 1 | All products | Africa | Standard | Commodity prices | Steam | USD/GJ | 0 | USD/GJ |  | 3.6 | 3.6 | 3.6 | 3.6 | 3.6 | 3.6 | 3.6 | 3.6 | 3.6 | 3.6 | 3.6 | 3.6 | 3.6 | 3.6 | 3.6 | 3.6 | 3.6 | 3.6 | 3.6 | 3.6 | 3.6 | 3.6 | 3.6 | 3.6 | 3.6 | 3.6 | 3.6 | 3.6 | 3.6 | 3.6 | 3.6
| 1 | All products | Middle East | Standard | Commodity prices | Steam | USD/GJ | 0 | USD/GJ |  | 3.6 | 3.6 | 3.6 | 3.6 | 3.6 | 3.6 | 3.6 | 3.6 | 3.6 | 3.6 | 3.6 | 3.6 | 3.6 | 3.6 | 3.6 | 3.6 | 3.6 | 3.6 | 3.6 | 3.6 | 3.6 | 3.6 | 3.6 | 3.6 | 3.6 | 3.6 | 3.6 | 3.6 | 3.6 | 3.6 | 3.6
| 1 | All products | Rest of Asia | Standard | Commodity prices | Steam | USD/GJ | 0 | USD/GJ |  | 3.6 | 3.6 | 3.6 | 3.6 | 3.6 | 3.6 | 3.6 | 3.6 | 3.6 | 3.6 | 3.6 | 3.6 | 3.6 | 3.6 | 3.6 | 3.6 | 3.6 | 3.6 | 3.6 | 3.6 | 3.6 | 3.6 | 3.6 | 3.6 | 3.6 | 3.6 | 3.6 | 3.6 | 3.6 | 3.6 | 3.6
| 1 | All products | India | Standard | Commodity prices | Steam | USD/GJ | 0 | USD/GJ |  | 3.6 | 3.6 | 3.6 | 3.6 | 3.6 | 3.6 | 3.6 | 3.6 | 3.6 | 3.6 | 3.6 | 3.6 | 3.6 | 3.6 | 3.6 | 3.6 | 3.6 | 3.6 | 3.6 | 3.6 | 3.6 | 3.6 | 3.6 | 3.6 | 3.6 | 3.6 | 3.6 | 3.6 | 3.6 | 3.6 | 3.6
| 1 | All products | Oceania | Standard | Commodity prices | Steam | USD/GJ | 0 | USD/GJ |  | 3.6 | 3.6 | 3.6 | 3.6 | 3.6 | 3.6 | 3.6 | 3.6 | 3.6 | 3.6 | 3.6 | 3.6 | 3.6 | 3.6 | 3.6 | 3.6 | 3.6 | 3.6 | 3.6 | 3.6 | 3.6 | 3.6 | 3.6 | 3.6 | 3.6 | 3.6 | 3.6 | 3.6 | 3.6 | 3.6 | 3.6
| 1 | All products | China | Standard | Commodity prices | Steam | USD/GJ | 0 | USD/GJ |  | 3.6 | 3.6 | 3.6 | 3.6 | 3.6 | 3.6 | 3.6 | 3.6 | 3.6 | 3.6 | 3.6 | 3.6 | 3.6 | 3.6 | 3.6 | 3.6 | 3.6 | 3.6 | 3.6 | 3.6 | 3.6 | 3.6 | 3.6 | 3.6 | 3.6 | 3.6 | 3.6 | 3.6 | 3.6 | 3.6 | 3.6
| 1 | All products | Russia | Standard | Commodity prices | Steam | USD/GJ | 0 | USD/GJ |  | 3.6 | 3.6 | 3.6 | 3.6 | 3.6 | 3.6 | 3.6 | 3.6 | 3.6 | 3.6 | 3.6 | 3.6 | 3.6 | 3.6 | 3.6 | 3.6 | 3.6 | 3.6 | 3.6 | 3.6 | 3.6 | 3.6 | 3.6 | 3.6 | 3.6 | 3.6 | 3.6 | 3.6 | 3.6 | 3.6 | 3.6
| 1 | All products | Europe | Standard | Commodity prices | Steam | USD/GJ | 0 | USD/GJ |  | 3.6 | 3.6 | 3.6 | 3.6 | 3.6 | 3.6 | 3.6 | 3.6 | 3.6 | 3.6 | 3.6 | 3.6 | 3.6 | 3.6 | 3.6 | 3.6 | 3.6 | 3.6 | 3.6 | 3.6 | 3.6 | 3.6 | 3.6 | 3.6 | 3.6 | 3.6 | 3.6 | 3.6 | 3.6 | 3.6 | 3.6
| 1 | All products | Brazil | Standard | Commodity prices | Steam | USD/GJ | 0 | USD/GJ |  | 3.6 | 3.6 | 3.6 | 3.6 | 3.6 | 3.6 | 3.6 | 3.6 | 3.6 | 3.6 | 3.6 | 3.6 | 3.6 | 3.6 | 3.6 | 3.6 | 3.6 | 3.6 | 3.6 | 3.6 | 3.6 | 3.6 | 3.6 | 3.6 | 3.6 | 3.6 | 3.6 | 3.6 | 3.6 | 3.6 | 3.6
| 1 | All products | Saudi Arabia | Standard | Commodity prices | Steam | USD/GJ | 0 | USD/GJ |  | 3.6 | 3.6 | 3.6 | 3.6 | 3.6 | 3.6 | 3.6 | 3.6 | 3.6 | 3.6 | 3.6 | 3.6 | 3.6 | 3.6 | 3.6 | 3.6 | 3.6 | 3.6 | 3.6 | 3.6 | 3.6 | 3.6 | 3.6 | 3.6 | 3.6 | 3.6 | 3.6 | 3.6 | 3.6 | 3.6 | 3.6
| 1 | All products | Namibia | Standard | Commodity prices | Steam | USD/GJ | 0 | USD/GJ |  | 3.6 | 3.6 | 3.6 | 3.6 | 3.6 | 3.6 | 3.6 | 3.6 | 3.6 | 3.6 | 3.6 | 3.6 | 3.6 | 3.6 | 3.6 | 3.6 | 3.6 | 3.6 | 3.6 | 3.6 | 3.6 | 3.6 | 3.6 | 3.6 | 3.6 | 3.6 | 3.6 | 3.6 | 3.6 | 3.6 | 3.6
| 1 | All products | Australia | Standard | Commodity prices | Steam | USD/GJ | 0 | USD/GJ |  | 3.6 | 3.6 | 3.6 | 3.6 | 3.6 | 3.6 | 3.6 | 3.6 | 3.6 | 3.6 | 3.6 | 3.6 | 3.6 | 3.6 | 3.6 | 3.6 | 3.6 | 3.6 | 3.6 | 3.6 | 3.6 | 3.6 | 3.6 | 3.6 | 3.6 | 3.6 | 3.6 | 3.6 | 3.6 | 3.6 | 3.6
| 1 | All products | North America | Standard | Commodity prices | Nitric acid | USD/tHNO3 | 0 | USD/tHNO3 |  | 300 | 300 | 300 | 300 | 300 | 300 | 300 | 300 | 300 | 300 | 300 | 300 | 300 | 300 | 300 | 300 | 300 | 300 | 300 | 300 | 300 | 300 | 300 | 300 | 300 | 300 | 300 | 300 | 300 | 300 | 300
| 1 | All products | Latin America | Standard | Commodity prices | Nitric acid | USD/tHNO3 | 0 | USD/tHNO3 |  | 300 | 300 | 300 | 300 | 300 | 300 | 300 | 300 | 300 | 300 | 300 | 300 | 300 | 300 | 300 | 300 | 300 | 300 | 300 | 300 | 300 | 300 | 300 | 300 | 300 | 300 | 300 | 300 | 300 | 300 | 300
| 1 | All products | Africa | Standard | Commodity prices | Nitric acid | USD/tHNO3 | 0 | USD/tHNO3 |  | 300 | 300 | 300 | 300 | 300 | 300 | 300 | 300 | 300 | 300 | 300 | 300 | 300 | 300 | 300 | 300 | 300 | 300 | 300 | 300 | 300 | 300 | 300 | 300 | 300 | 300 | 300 | 300 | 300 | 300 | 300
| 1 | All products | Middle East | Standard | Commodity prices | Nitric acid | USD/tHNO3 | 0 | USD/tHNO3 |  | 300 | 300 | 300 | 300 | 300 | 300 | 300 | 300 | 300 | 300 | 300 | 300 | 300 | 300 | 300 | 300 | 300 | 300 | 300 | 300 | 300 | 300 | 300 | 300 | 300 | 300 | 300 | 300 | 300 | 300 | 300
| 1 | All products | Rest of Asia | Standard | Commodity prices | Nitric acid | USD/tHNO3 | 0 | USD/tHNO3 |  | 300 | 300 | 300 | 300 | 300 | 300 | 300 | 300 | 300 | 300 | 300 | 300 | 300 | 300 | 300 | 300 | 300 | 300 | 300 | 300 | 300 | 300 | 300 | 300 | 300 | 300 | 300 | 300 | 300 | 300 | 300
| 1 | All products | India | Standard | Commodity prices | Nitric acid | USD/tHNO3 | 0 | USD/tHNO3 |  | 300 | 300 | 300 | 300 | 300 | 300 | 300 | 300 | 300 | 300 | 300 | 300 | 300 | 300 | 300 | 300 | 300 | 300 | 300 | 300 | 300 | 300 | 300 | 300 | 300 | 300 | 300 | 300 | 300 | 300 | 300
| 1 | All products | Oceania | Standard | Commodity prices | Nitric acid | USD/tHNO3 | 0 | USD/tHNO3 |  | 300 | 300 | 300 | 300 | 300 | 300 | 300 | 300 | 300 | 300 | 300 | 300 | 300 | 300 | 300 | 300 | 300 | 300 | 300 | 300 | 300 | 300 | 300 | 300 | 300 | 300 | 300 | 300 | 300 | 300 | 300
| 1 | All products | China | Standard | Commodity prices | Nitric acid | USD/tHNO3 | 0 | USD/tHNO3 |  | 300 | 300 | 300 | 300 | 300 | 300 | 300 | 300 | 300 | 300 | 300 | 300 | 300 | 300 | 300 | 300 | 300 | 300 | 300 | 300 | 300 | 300 | 300 | 300 | 300 | 300 | 300 | 300 | 300 | 300 | 300
| 1 | All products | Russia | Standard | Commodity prices | Nitric acid | USD/tHNO3 | 0 | USD/tHNO3 |  | 300 | 300 | 300 | 300 | 300 | 300 | 300 | 300 | 300 | 300 | 300 | 300 | 300 | 300 | 300 | 300 | 300 | 300 | 300 | 300 | 300 | 300 | 300 | 300 | 300 | 300 | 300 | 300 | 300 | 300 | 300
| 1 | All products | Europe | Standard | Commodity prices | Nitric acid | USD/tHNO3 | 0 | USD/tHNO3 |  | 300 | 300 | 300 | 300 | 300 | 300 | 300 | 300 | 300 | 300 | 300 | 300 | 300 | 300 | 300 | 300 | 300 | 300 | 300 | 300 | 300 | 300 | 300 | 300 | 300 | 300 | 300 | 300 | 300 | 300 | 300
Calculations to get to the standardized outputs
| Output sheet? | Product | Region | Low/ High/ Standard | Metric type | Metric | Source | Comment | Unit | Single input | 2020 | 2021 | 2022 | 2023 | 2024 | 2025 | 2026 | 2027 | 2028 | 2029 | 2030 | 2031 | 2032 | 2033 | 2034 | 2035 | 2036 | 2037 | 2038 | 2039 | 2040 | 2041 | 2042 | 2043 | 2044 | 2045 | 2046 | 2047 | 2048 | 2049 | 2050
| 0 | All products | North America | Standard | Commodity prices | Nitric acid |  |  | USD/tHNO3 |  | 300 | 300 | 300 | 300 | 300 | 300 | 300 | 300 | 300 | 300 | 300 | 300 | 300 | 300 | 300 | 300 | 300 | 300 | 300 | 300 | 300 | 300 | 300 | 300 | 300 | 300 | 300 | 300 | 300 | 300 | 300
| 0 | All products | Latin America | Standard | Commodity prices | Nitric acid |  |  | USD/tHNO3 |  | 300 | 300 | 300 | 300 | 300 | 300 | 300 | 300 | 300 | 300 | 300 | 300 | 300 | 300 | 300 | 300 | 300 | 300 | 300 | 300 | 300 | 300 | 300 | 300 | 300 | 300 | 300 | 300 | 300 | 300 | 300
| 0 | All products | Africa | Standard | Commodity prices | Nitric acid |  |  | USD/tHNO3 |  | 300 | 300 | 300 | 300 | 300 | 300 | 300 | 300 | 300 | 300 | 300 | 300 | 300 | 300 | 300 | 300 | 300 | 300 | 300 | 300 | 300 | 300 | 300 | 300 | 300 | 300 | 300 | 300 | 300 | 300 | 300
| 0 | All products | Middle East | Standard | Commodity prices | Nitric acid |  |  | USD/tHNO3 |  | 300 | 300 | 300 | 300 | 300 | 300 | 300 | 300 | 300 | 300 | 300 | 300 | 300 | 300 | 300 | 300 | 300 | 300 | 300 | 300 | 300 | 300 | 300 | 300 | 300 | 300 | 300 | 300 | 300 | 300 | 300
| 0 | All products | Rest of Asia | Standard | Commodity prices | Nitric acid |  |  | USD/tHNO3 |  | 300 | 300 | 300 | 300 | 300 | 300 | 300 | 300 | 300 | 300 | 300 | 300 | 300 | 300 | 300 | 300 | 300 | 300 | 300 | 300 | 300 | 300 | 300 | 300 | 300 | 300 | 300 | 300 | 300 | 300 | 300
| 0 | All products | India | Standard | Commodity prices | Nitric acid |  |  | USD/tHNO3 |  | 300 | 300 | 300 | 300 | 300 | 300 | 300 | 300 | 300 | 300 | 300 | 300 | 300 | 300 | 300 | 300 | 300 | 300 | 300 | 300 | 300 | 300 | 300 | 300 | 300 | 300 | 300 | 300 | 300 | 300 | 300
| 0 | All products | Oceania | Standard | Commodity prices | Nitric acid |  |  | USD/tHNO3 |  | 300 | 300 | 300 | 300 | 300 | 300 | 300 | 300 | 300 | 300 | 300 | 300 | 300 | 300 | 300 | 300 | 300 | 300 | 300 | 300 | 300 | 300 | 300 | 300 | 300 | 300 | 300 | 300 | 300 | 300 | 300
| 0 | All products | China | Standard | Commodity prices | Nitric acid |  |  | USD/tHNO3 |  | 300 | 300 | 300 | 300 | 300 | 300 | 300 | 300 | 300 | 300 | 300 | 300 | 300 | 300 | 300 | 300 | 300 | 300 | 300 | 300 | 300 | 300 | 300 | 300 | 300 | 300 | 300 | 300 | 300 | 300 | 300
| 0 | All products | Russia | Standard | Commodity prices | Nitric acid |  |  | USD/tHNO3 |  | 300 | 300 | 300 | 300 | 300 | 300 | 300 | 300 | 300 | 300 | 300 | 300 | 300 | 300 | 300 | 300 | 300 | 300 | 300 | 300 | 300 | 300 | 300 | 300 | 300 | 300 | 300 | 300 | 300 | 300 | 300
| 0 | All products | Europe | Standard | Commodity prices | Nitric acid |  |  | USD/tHNO3 |  | 300 | 300 | 300 | 300 | 300 | 300 | 300 | 300 | 300 | 300 | 300 | 300 | 300 | 300 | 300 | 300 | 300 | 300 | 300 | 300 | 300 | 300 | 300 | 300 | 300 | 300 | 300 | 300 | 300 | 300 | 300
| 0 | All products | North America | Standard | Commodity prices | Steam |  | email from Hannah 09/02 - steel team use 3EUR/GJ | USD/GJ |  | 3.6 | 3.6 | 3.6 | 3.6 | 3.6 | 3.6 | 3.6 | 3.6 | 3.6 | 3.6 | 3.6 | 3.6 | 3.6 | 3.6 | 3.6 | 3.6 | 3.6 | 3.6 | 3.6 | 3.6 | 3.6 | 3.6 | 3.6 | 3.6 | 3.6 | 3.6 | 3.6 | 3.6 | 3.6 | 3.6 | 3.6
| 0 | All products | Latin America | Standard | Commodity prices | Steam |  | email from Hannah 09/02 - steel team use 3EUR/GJ | USD/GJ |  | 3.6 | 3.6 | 3.6 | 3.6 | 3.6 | 3.6 | 3.6 | 3.6 | 3.6 | 3.6 | 3.6 | 3.6 | 3.6 | 3.6 | 3.6 | 3.6 | 3.6 | 3.6 | 3.6 | 3.6 | 3.6 | 3.6 | 3.6 | 3.6 | 3.6 | 3.6 | 3.6 | 3.6 | 3.6 | 3.6 | 3.6
| 0 | All products | Africa | Standard | Commodity prices | Steam |  | email from Hannah 09/02 - steel team use 3EUR/GJ | USD/GJ |  | 3.6 | 3.6 | 3.6 | 3.6 | 3.6 | 3.6 | 3.6 | 3.6 | 3.6 | 3.6 | 3.6 | 3.6 | 3.6 | 3.6 | 3.6 | 3.6 | 3.6 | 3.6 | 3.6 | 3.6 | 3.6 | 3.6 | 3.6 | 3.6 | 3.6 | 3.6 | 3.6 | 3.6 | 3.6 | 3.6 | 3.6
| 0 | All products | Middle East | Standard | Commodity prices | Steam |  | email from Hannah 09/02 - steel team use 3EUR/GJ | USD/GJ |  | 3.6 | 3.6 | 3.6 | 3.6 | 3.6 | 3.6 | 3.6 | 3.6 | 3.6 | 3.6 | 3.6 | 3.6 | 3.6 | 3.6 | 3.6 | 3.6 | 3.6 | 3.6 | 3.6 | 3.6 | 3.6 | 3.6 | 3.6 | 3.6 | 3.6 | 3.6 | 3.6 | 3.6 | 3.6 | 3.6 | 3.6
| 0 | All products | Rest of Asia | Standard | Commodity prices | Steam |  | email from Hannah 09/02 - steel team use 3EUR/GJ | USD/GJ |  | 3.6 | 3.6 | 3.6 | 3.6 | 3.6 | 3.6 | 3.6 | 3.6 | 3.6 | 3.6 | 3.6 | 3.6 | 3.6 | 3.6 | 3.6 | 3.6 | 3.6 | 3.6 | 3.6 | 3.6 | 3.6 | 3.6 | 3.6 | 3.6 | 3.6 | 3.6 | 3.6 | 3.6 | 3.6 | 3.6 | 3.6
| 0 | All products | India | Standard | Commodity prices | Steam |  | email from Hannah 09/02 - steel team use 3EUR/GJ | USD/GJ |  | 3.6 | 3.6 | 3.6 | 3.6 | 3.6 | 3.6 | 3.6 | 3.6 | 3.6 | 3.6 | 3.6 | 3.6 | 3.6 | 3.6 | 3.6 | 3.6 | 3.6 | 3.6 | 3.6 | 3.6 | 3.6 | 3.6 | 3.6 | 3.6 | 3.6 | 3.6 | 3.6 | 3.6 | 3.6 | 3.6 | 3.6
| 0 | All products | Oceania | Standard | Commodity prices | Steam |  | email from Hannah 09/02 - steel team use 3EUR/GJ | USD/GJ |  | 3.6 | 3.6 | 3.6 | 3.6 | 3.6 | 3.6 | 3.6 | 3.6 | 3.6 | 3.6 | 3.6 | 3.6 | 3.6 | 3.6 | 3.6 | 3.6 | 3.6 | 3.6 | 3.6 | 3.6 | 3.6 | 3.6 | 3.6 | 3.6 | 3.6 | 3.6 | 3.6 | 3.6 | 3.6 | 3.6 | 3.6
| 0 | All products | China | Standard | Commodity prices | Steam |  | email from Hannah 09/02 - steel team use 3EUR/GJ | USD/GJ |  | 3.6 | 3.6 | 3.6 | 3.6 | 3.6 | 3.6 | 3.6 | 3.6 | 3.6 | 3.6 | 3.6 | 3.6 | 3.6 | 3.6 | 3.6 | 3.6 | 3.6 | 3.6 | 3.6 | 3.6 | 3.6 | 3.6 | 3.6 | 3.6 | 3.6 | 3.6 | 3.6 | 3.6 | 3.6 | 3.6 | 3.6
| 0 | All products | Russia | Standard | Commodity prices | Steam |  | email from Hannah 09/02 - steel team use 3EUR/GJ | USD/GJ |  | 3.6 | 3.6 | 3.6 | 3.6 | 3.6 | 3.6 | 3.6 | 3.6 | 3.6 | 3.6 | 3.6 | 3.6 | 3.6 | 3.6 | 3.6 | 3.6 | 3.6 | 3.6 | 3.6 | 3.6 | 3.6 | 3.6 | 3.6 | 3.6 | 3.6 | 3.6 | 3.6 | 3.6 | 3.6 | 3.6 | 3.6
| 0 | All products | Europe | Standard | Commodity prices | Steam |  | email from Hannah 09/02 - steel team use 3EUR/GJ | USD/GJ |  | 3.6 | 3.6 | 3.6 | 3.6 | 3.6 | 3.6 | 3.6 | 3.6 | 3.6 | 3.6 | 3.6 | 3.6 | 3.6 | 3.6 | 3.6 | 3.6 | 3.6 | 3.6 | 3.6 | 3.6 | 3.6 | 3.6 | 3.6 | 3.6 | 3.6 | 3.6 | 3.6 | 3.6 | 3.6 | 3.6 | 3.6
| 0 | All products | Brazil | Standard | Commodity prices | Steam |  | email from Hannah 09/02 - steel team use 3EUR/GJ | USD/GJ |  | 3.6 | 3.6 | 3.6 | 3.6 | 3.6 | 3.6 | 3.6 | 3.6 | 3.6 | 3.6 | 3.6 | 3.6 | 3.6 | 3.6 | 3.6 | 3.6 | 3.6 | 3.6 | 3.6 | 3.6 | 3.6 | 3.6 | 3.6 | 3.6 | 3.6 | 3.6 | 3.6 | 3.6 | 3.6 | 3.6 | 3.6
| 0 | All products | Saudi Arabia | Standard | Commodity prices | Steam |  | email from Hannah 09/02 - steel team use 3EUR/GJ | USD/GJ |  | 3.6 | 3.6 | 3.6 | 3.6 | 3.6 | 3.6 | 3.6 | 3.6 | 3.6 | 3.6 | 3.6 | 3.6 | 3.6 | 3.6 | 3.6 | 3.6 | 3.6 | 3.6 | 3.6 | 3.6 | 3.6 | 3.6 | 3.6 | 3.6 | 3.6 | 3.6 | 3.6 | 3.6 | 3.6 | 3.6 | 3.6
| 0 | All products | Namibia | Standard | Commodity prices | Steam |  | email from Hannah 09/02 - steel team use 3EUR/GJ | USD/GJ |  | 3.6 | 3.6 | 3.6 | 3.6 | 3.6 | 3.6 | 3.6 | 3.6 | 3.6 | 3.6 | 3.6 | 3.6 | 3.6 | 3.6 | 3.6 | 3.6 | 3.6 | 3.6 | 3.6 | 3.6 | 3.6 | 3.6 | 3.6 | 3.6 | 3.6 | 3.6 | 3.6 | 3.6 | 3.6 | 3.6 | 3.6
| 0 | All products | Australia | Standard | Commodity prices | Steam |  | email from Hannah 09/02 - steel team use 3EUR/GJ | USD/GJ |  | 3.6 | 3.6 | 3.6 | 3.6 | 3.6 | 3.6 | 3.6 | 3.6 | 3.6 | 3.6 | 3.6 | 3.6 | 3.6 | 3.6 | 3.6 | 3.6 | 3.6 | 3.6 | 3.6 | 3.6 | 3.6 | 3.6 | 3.6 | 3.6 | 3.6 | 3.6 | 3.6 | 3.6 | 3.6 | 3.6 | 3.6
Fossil fuels
| Output sheet? | Product | Region | Low/ High/ Standard | Metric type | Metric | Source | Comment | Unit | Single input | 2020 | 2021 | 2022 | 2023 | 2024 | 2025 | 2026 | 2027 | 2028 | 2029 | 2030 | 2031 | 2032 | 2033 | 2034 | 2035 | 2036 | 2037 | 2038 | 2039 | 2040 | 2041 | 2042 | 2043 | 2044 | 2045 | 2046 | 2047 | 2048 | 2049 | 2050
| 0 | All products | China | Standard | Commodity prices | Coal​ |  |  | USD/GJ |  | 2.8352 | 6.4415 | 11.6609 | 8.7214 | 5.7819 | 2.8424 | 2.8333 | 2.833 | 2.8326 | 2.8323 | 2.832 | 2.8166 | 2.8013 | 2.7859 | 2.7706 | 2.7552 | 2.7399 | 2.7245 | 2.7092 | 2.6938 | 2.6784 | 2.6631 | 2.6477 | 2.6324 | 2.617 | 2.6017 | 2.5863 | 2.571 | 2.5556 | 2.5403 | 2.5249
| 0 | All products | North America | Standard | Commodity prices | Coal​ |  |  | USD/GJ |  | 1.4593 | 3.3155 | 6.002 | 4.4679 | 2.9337 | 1.3996 | 1.3821 | 1.3693 | 1.3564 | 1.3436 | 1.3307 | 1.329 | 1.3273 | 1.3256 | 1.3239 | 1.3222 | 1.3205 | 1.3188 | 1.317 | 1.3153 | 1.3136 | 1.3119 | 1.3102 | 1.3085 | 1.3068 | 1.3051 | 1.3034 | 1.3017 | 1.3 | 1.2983 | 1.2966
| 0 | All products | Latin America | Standard | Commodity prices | Coal​ |  |  | USD/GJ |  | 2.1434 | 4.8697 | 8.8156 | 6.6147 | 4.4137 | 2.2128 | 2.2188 | 2.2313 | 2.2439 | 2.2564 | 2.269 | 2.2609 | 2.2529 | 2.2448 | 2.2367 | 2.2286 | 2.2206 | 2.2125 | 2.2044 | 2.1963 | 2.1883 | 2.1802 | 2.1721 | 2.164 | 2.156 | 2.1479 | 2.1398 | 2.1317 | 2.1237 | 2.1156 | 2.1075
| 0 | All products | Africa | Standard | Commodity prices | Coal​ |  |  | USD/GJ |  | 2.1434 | 4.8697 | 8.8156 | 6.6147 | 4.4137 | 2.2128 | 2.2188 | 2.2313 | 2.2439 | 2.2564 | 2.269 | 2.2609 | 2.2529 | 2.2448 | 2.2367 | 2.2286 | 2.2206 | 2.2125 | 2.2044 | 2.1963 | 2.1883 | 2.1802 | 2.1721 | 2.164 | 2.156 | 2.1479 | 2.1398 | 2.1317 | 2.1237 | 2.1156 | 2.1075
| 0 | All products | Middle East | Standard | Commodity prices | Coal​ |  |  | USD/GJ |  | 2.1434 | 4.8697 | 8.8156 | 6.6147 | 4.4137 | 2.2128 | 2.2188 | 2.2313 | 2.2439 | 2.2564 | 2.269 | 2.2609 | 2.2529 | 2.2448 | 2.2367 | 2.2286 | 2.2206 | 2.2125 | 2.2044 | 2.1963 | 2.1883 | 2.1802 | 2.1721 | 2.164 | 2.156 | 2.1479 | 2.1398 | 2.1317 | 2.1237 | 2.1156 | 2.1075
| 0 | All products | Rest of Asia | Standard | Commodity prices | Coal​ |  |  | USD/GJ |  | 2.074 | 4.712 | 8.5301 | 6.4004 | 4.2708 | 2.1412 | 2.1469 | 2.1591 | 2.1712 | 2.1834 | 2.1955 | 2.1877 | 2.1799 | 2.1721 | 2.1643 | 2.1565 | 2.1486 | 2.1408 | 2.133 | 2.1252 | 2.1174 | 2.1096 | 2.1018 | 2.094 | 2.0861 | 2.0783 | 2.0705 | 2.0627 | 2.0549 | 2.0471 | 2.0393
| 0 | All products | India | Standard | Commodity prices | Coal​ |  |  | USD/GJ |  | 2.1434 | 4.8697 | 8.8156 | 6.6147 | 4.4137 | 2.2128 | 2.2188 | 2.2313 | 2.2439 | 2.2564 | 2.269 | 2.2609 | 2.2529 | 2.2448 | 2.2367 | 2.2286 | 2.2206 | 2.2125 | 2.2044 | 2.1963 | 2.1883 | 2.1802 | 2.1721 | 2.164 | 2.156 | 2.1479 | 2.1398 | 2.1317 | 2.1237 | 2.1156 | 2.1075
| 0 | All products | Oceania | Standard | Commodity prices | Coal​ |  |  | USD/GJ |  | 2.074 | 4.712 | 8.5301 | 6.4004 | 4.2708 | 2.1412 | 2.1469 | 2.1591 | 2.1712 | 2.1834 | 2.1955 | 2.1877 | 2.1799 | 2.1721 | 2.1643 | 2.1565 | 2.1486 | 2.1408 | 2.133 | 2.1252 | 2.1174 | 2.1096 | 2.1018 | 2.094 | 2.0861 | 2.0783 | 2.0705 | 2.0627 | 2.0549 | 2.0471 | 2.0393
| 0 | All products | Russia | Standard | Commodity prices | Coal​ |  |  | USD/GJ |  | 2.1434 | 4.8697 | 8.8156 | 6.6147 | 4.4137 | 2.2128 | 2.2188 | 2.2313 | 2.2439 | 2.2564 | 2.269 | 2.2609 | 2.2529 | 2.2448 | 2.2367 | 2.2286 | 2.2206 | 2.2125 | 2.2044 | 2.1963 | 2.1883 | 2.1802 | 2.1721 | 2.164 | 2.156 | 2.1479 | 2.1398 | 2.1317 | 2.1237 | 2.1156 | 2.1075
| 0 | All products | Europe | Standard | Commodity prices | Coal​ |  |  | USD/GJ |  | 1.7155 | 3.8974 | 7.0555 | 5.3722 | 3.689 | 2.0058 | 2.0578 | 2.1149 | 2.1719 | 2.229 | 2.2861 | 2.2792 | 2.2724 | 2.2656 | 2.2588 | 2.2519 | 2.2451 | 2.2383 | 2.2315 | 2.2246 | 2.2178 | 2.211 | 2.2042 | 2.1974 | 2.1905 | 2.1837 | 2.1769 | 2.1701 | 2.1632 | 2.1564 | 2.1496
| 0 | All products | China | Standard | Commodity prices | Natural gas​ |  |  | USD/GJ |  | 5.9716 | 13.0466 | 17.3954 | 13.9543 | 10.5131 | 7.0719 | 7.2796 | 7.4976 | 7.7156 | 7.9336 | 8.1517 | 8.1659 | 8.1801 | 8.1943 | 8.2085 | 8.2227 | 8.237 | 8.2512 | 8.2654 | 8.2796 | 8.2938 | 8.3081 | 8.3223 | 8.3365 | 8.3507 | 8.3649 | 8.3791 | 8.3934 | 8.4076 | 8.4218 | 8.436
| 0 | All products | North America | Standard | Commodity prices | Natural gas​ |  |  | USD/GJ |  | 1.692 | 3.6967 | 4.9289 | 4.1375 | 3.346 | 2.5545 | 2.7242 | 2.8962 | 3.0683 | 3.2403 | 3.4123 | 3.4455 | 3.4787 | 3.5118 | 3.545 | 3.5782 | 3.6114 | 3.6445 | 3.6777 | 3.7109 | 3.7441 | 3.7773 | 3.8104 | 3.8436 | 3.8768 | 3.91 | 3.9431 | 3.9763 | 4.0095 | 4.0427 | 4.0758
| 0 | All products | Latin America | Standard | Commodity prices | Natural gas​ |  |  | USD/GJ |  | 4.5998 | 10.5602 | 18.1403 | 13.986 | 9.8316 | 5.6773 | 5.8778 | 6.0908 | 6.3038 | 6.5169 | 6.7299 | 6.7597 | 6.7895 | 6.8193 | 6.8491 | 6.8789 | 6.9087 | 6.9385 | 6.9683 | 6.9981 | 7.0279 | 7.0577 | 7.0875 | 7.1173 | 7.1471 | 7.1769 | 7.2067 | 7.2366 | 7.2664 | 7.2962 | 7.326
| 0 | All products | Africa | Standard | Commodity prices | Natural gas​ |  |  | USD/GJ |  | 4.5998 | 10.5602 | 18.1403 | 13.986 | 9.8316 | 5.6773 | 5.8778 | 6.0908 | 6.3038 | 6.5169 | 6.7299 | 6.7597 | 6.7895 | 6.8193 | 6.8491 | 6.8789 | 6.9087 | 6.9385 | 6.9683 | 6.9981 | 7.0279 | 7.0577 | 7.0875 | 7.1173 | 7.1471 | 7.1769 | 7.2067 | 7.2366 | 7.2664 | 7.2962 | 7.326
| 0 | All products | Middle East | Standard | Commodity prices | Natural gas​ |  |  | USD/GJ |  | 1.692 | 3.6967 | 4.9289 | 4.1375 | 3.346 | 2.5545 | 2.7242 | 2.8962 | 3.0683 | 3.2403 | 3.4123 | 3.4455 | 3.4787 | 3.5118 | 3.545 | 3.5782 | 3.6114 | 3.6445 | 3.6777 | 3.7109 | 3.7441 | 3.7773 | 3.8104 | 3.8436 | 3.8768 | 3.91 | 3.9431 | 3.9763 | 4.0095 | 4.0427 | 4.0758
| 0 | All products | Rest of Asia | Standard | Commodity prices | Natural gas​ |  |  | USD/GJ |  | 4.5998 | 10.5602 | 18.1403 | 13.986 | 9.8316 | 5.6773 | 5.8778 | 6.0908 | 6.3038 | 6.5169 | 6.7299 | 6.7597 | 6.7895 | 6.8193 | 6.8491 | 6.8789 | 6.9087 | 6.9385 | 6.9683 | 6.9981 | 7.0279 | 7.0577 | 7.0875 | 7.1173 | 7.1471 | 7.1769 | 7.2067 | 7.2366 | 7.2664 | 7.2962 | 7.326
| 0 | All products | India | Standard | Commodity prices | Natural gas​ |  |  | USD/GJ |  | 4.5998 | 10.5602 | 18.1403 | 13.986 | 9.8316 | 5.6773 | 5.8778 | 6.0908 | 6.3038 | 6.5169 | 6.7299 | 6.7597 | 6.7895 | 6.8193 | 6.8491 | 6.8789 | 6.9087 | 6.9385 | 6.9683 | 6.9981 | 7.0279 | 7.0577 | 7.0875 | 7.1173 | 7.1471 | 7.1769 | 7.2067 | 7.2366 | 7.2664 | 7.2962 | 7.326
| 0 | All products | Oceania | Standard | Commodity prices | Natural gas​ |  |  | USD/GJ |  | 4.5998 | 10.5602 | 18.1403 | 13.986 | 9.8316 | 5.6773 | 5.8778 | 6.0908 | 6.3038 | 6.5169 | 6.7299 | 6.7597 | 6.7895 | 6.8193 | 6.8491 | 6.8789 | 6.9087 | 6.9385 | 6.9683 | 6.9981 | 7.0279 | 7.0577 | 7.0875 | 7.1173 | 7.1471 | 7.1769 | 7.2067 | 7.2366 | 7.2664 | 7.2962 | 7.326
| 0 | All products | Russia | Standard | Commodity prices | Natural gas​ |  |  | USD/GJ |  | 1.692 | 3.6967 | 4.9289 | 4.1375 | 3.346 | 2.5545 | 2.7242 | 2.8962 | 3.0683 | 3.2403 | 3.4123 | 3.4455 | 3.4787 | 3.5118 | 3.545 | 3.5782 | 3.6114 | 3.6445 | 3.6777 | 3.7109 | 3.7441 | 3.7773 | 3.8104 | 3.8436 | 3.8768 | 3.91 | 3.9431 | 3.9763 | 4.0095 | 4.0427 | 4.0758
| 0 | All products | Europe | Standard | Commodity prices | Natural gas​ |  |  | USD/GJ |  | 3.3342 | 15.2607 | 32.2275 | 23.2661 | 14.3047 | 5.3433 | 5.7128 | 6.1093 | 6.5057 | 6.9021 | 7.2986 | 7.327 | 7.3555 | 7.3839 | 7.4123 | 7.4408 | 7.4692 | 7.4976 | 7.5261 | 7.5545 | 7.5829 | 7.6114 | 7.6398 | 7.6682 | 7.6967 | 7.7251 | 7.7536 | 7.782 | 7.8104 | 7.8389 | 7.8673
Biomass cost
| Output sheet? | Product | Region | Low/ High/ Standard | Metric type | Metric | Source | Comment | Unit | Single input | 2020 | 2021 | 2022 | 2023 | 2024 | 2025 | 2026 | 2027 | 2028 | 2029 | 2030 | 2031 | 2032 | 2033 | 2034 | 2035 | 2036 | 2037 | 2038 | 2039 | 2040 | 2041 | 2042 | 2043 | 2044 | 2045 | 2046 | 2047 | 2048 | 2049 | 2050
| 0 | All products | China | Standard | Commodity prices | Dry biomass | Central team shared assumptions |  | USD/GJ |  | 13.6841 | 13.6841 | 13.6841 | 13.6841 | 13.6841 | 13.6841 | 13.6841 | 13.6841 | 13.6841 | 13.6841 | 13.6841 | 13.6841 | 13.6841 | 13.6841 | 13.6841 | 13.6841 | 13.6841 | 13.6841 | 13.6841 | 13.6841 | 13.6841 | 13.6841 | 13.6841 | 13.6841 | 13.6841 | 13.6841 | 13.6841 | 13.6841 | 13.6841 | 13.6841 | 13.6841
| 0 | All products | North America | Standard | Commodity prices | Dry biomass | Central team shared assumptions |  | USD/GJ |  | 6.3154 | 6.3154 | 6.3154 | 6.3154 | 6.3154 | 6.3154 | 6.3154 | 6.3154 | 6.3154 | 6.3154 | 6.3154 | 6.3154 | 6.3154 | 6.3154 | 6.3154 | 6.3154 | 6.3154 | 6.3154 | 6.3154 | 6.3154 | 6.3154 | 6.3154 | 6.3154 | 6.3154 | 6.3154 | 6.3154 | 6.3154 | 6.3154 | 6.3154 | 6.3154 | 6.3154
| 0 | All products | Latin America | Standard | Commodity prices | Dry biomass | Central team shared assumptions |  | USD/GJ |  | 6.3154 | 6.3154 | 6.3154 | 6.3154 | 6.3154 | 6.3154 | 6.3154 | 6.3154 | 6.3154 | 6.3154 | 6.3154 | 6.3154 | 6.3154 | 6.3154 | 6.3154 | 6.3154 | 6.3154 | 6.3154 | 6.3154 | 6.3154 | 6.3154 | 6.3154 | 6.3154 | 6.3154 | 6.3154 | 6.3154 | 6.3154 | 6.3154 | 6.3154 | 6.3154 | 6.3154
| 0 | All products | Africa | Standard | Commodity prices | Dry biomass | Central team shared assumptions |  | USD/GJ |  | 6.3154 | 6.3154 | 6.3154 | 6.3154 | 6.3154 | 6.3154 | 6.3154 | 6.3154 | 6.3154 | 6.3154 | 6.3154 | 6.3154 | 6.3154 | 6.3154 | 6.3154 | 6.3154 | 6.3154 | 6.3154 | 6.3154 | 6.3154 | 6.3154 | 6.3154 | 6.3154 | 6.3154 | 6.3154 | 6.3154 | 6.3154 | 6.3154 | 6.3154 | 6.3154 | 6.3154
| 0 | All products | Middle East | Standard | Commodity prices | Dry biomass | Central team shared assumptions |  | USD/GJ |  | 6.8838 | 6.8838 | 6.8838 | 6.8838 | 6.8838 | 6.8838 | 6.8838 | 6.8838 | 6.8838 | 6.8838 | 6.8838 | 6.8838 | 6.8838 | 6.8838 | 6.8838 | 6.8838 | 6.8838 | 6.8838 | 6.8838 | 6.8838 | 6.8838 | 6.8838 | 6.8838 | 6.8838 | 6.8838 | 6.8838 | 6.8838 | 6.8838 | 6.8838 | 6.8838 | 6.8838
| 0 | All products | Rest of Asia | Standard | Commodity prices | Dry biomass | Central team shared assumptions |  | USD/GJ |  | 13.6841 | 13.6841 | 13.6841 | 13.6841 | 13.6841 | 13.6841 | 13.6841 | 13.6841 | 13.6841 | 13.6841 | 13.6841 | 13.6841 | 13.6841 | 13.6841 | 13.6841 | 13.6841 | 13.6841 | 13.6841 | 13.6841 | 13.6841 | 13.6841 | 13.6841 | 13.6841 | 13.6841 | 13.6841 | 13.6841 | 13.6841 | 13.6841 | 13.6841 | 13.6841 | 13.6841
| 0 | All products | India | Standard | Commodity prices | Dry biomass | Central team shared assumptions |  | USD/GJ |  | 12.6735 | 12.6735 | 12.6735 | 12.6735 | 12.6735 | 12.6735 | 12.6735 | 12.6735 | 12.6735 | 12.6735 | 12.6735 | 12.6735 | 12.6735 | 12.6735 | 12.6735 | 12.6735 | 12.6735 | 12.6735 | 12.6735 | 12.6735 | 12.6735 | 12.6735 | 12.6735 | 12.6735 | 12.6735 | 12.6735 | 12.6735 | 12.6735 | 12.6735 | 12.6735 | 12.6735
| 0 | All products | Oceania | Standard | Commodity prices | Dry biomass | Central team shared assumptions |  | USD/GJ |  | 9.8892 | 9.8892 | 9.8892 | 9.8892 | 9.8892 | 9.8892 | 9.8892 | 9.8892 | 9.8892 | 9.8892 | 9.8892 | 9.8892 | 9.8892 | 9.8892 | 9.8892 | 9.8892 | 9.8892 | 9.8892 | 9.8892 | 9.8892 | 9.8892 | 9.8892 | 9.8892 | 9.8892 | 9.8892 | 9.8892 | 9.8892 | 9.8892 | 9.8892 | 9.8892 | 9.8892
| 0 | All products | Russia | Standard | Commodity prices | Dry biomass | Central team shared assumptions |  | USD/GJ |  | 6.8838 | 6.8838 | 6.8838 | 6.8838 | 6.8838 | 6.8838 | 6.8838 | 6.8838 | 6.8838 | 6.8838 | 6.8838 | 6.8838 | 6.8838 | 6.8838 | 6.8838 | 6.8838 | 6.8838 | 6.8838 | 6.8838 | 6.8838 | 6.8838 | 6.8838 | 6.8838 | 6.8838 | 6.8838 | 6.8838 | 6.8838 | 6.8838 | 6.8838 | 6.8838 | 6.8838
| 0 | All products | Europe | Standard | Commodity prices | Dry biomass | Central team shared assumptions |  | USD/GJ |  | 6.8838 | 6.8838 | 6.8838 | 6.8838 | 6.8838 | 6.8838 | 6.8838 | 6.8838 | 6.8838 | 6.8838 | 6.8838 | 6.8838 | 6.8838 | 6.8838 | 6.8838 | 6.8838 | 6.8838 | 6.8838 | 6.8838 | 6.8838 | 6.8838 | 6.8838 | 6.8838 | 6.8838 | 6.8838 | 6.8838 | 6.8838 | 6.8838 | 6.8838 | 6.8838 | 6.8838
| 0 | All products | Global | Standard | Commodity prices | Dry biomass | Central team shared assumptions |  | USD/GJ |  | #N/A | #N/A | #N/A | #N/A | #N/A | #N/A | #N/A | #N/A | #N/A | #N/A | #N/A | #N/A | #N/A | #N/A | #N/A | #N/A | #N/A | #N/A | #N/A | #N/A | #N/A | #N/A | #N/A | #N/A | #N/A | #N/A | #N/A | #N/A | #N/A | #N/A | #N/A
| 0 | All products | China | Standard | Commodity prices | Wet biomass | Central team shared assumptions |  | USD/GJ |  | 2.8329 | 2.8329 | 2.8329 | 2.8329 | 2.8329 | 2.8329 | 2.8329 | 2.8329 | 2.8329 | 2.8329 | 2.8329 | 2.8329 | 2.8329 | 2.8329 | 2.8329 | 2.8329 | 2.8329 | 2.8329 | 2.8329 | 2.8329 | 2.8329 | 2.8329 | 2.8329 | 2.8329 | 2.8329 | 2.8329 | 2.8329 | 2.8329 | 2.8329 | 2.8329 | 2.8329
| 0 | All products | North America | Standard | Commodity prices | Wet biomass | Central team shared assumptions |  | USD/GJ |  | 3.03 | 3.03 | 3.03 | 3.03 | 3.03 | 3.03 | 3.03 | 3.03 | 3.03 | 3.03 | 3.03 | 3.03 | 3.03 | 3.03 | 3.03 | 3.03 | 3.03 | 3.03 | 3.03 | 3.03 | 3.03 | 3.03 | 3.03 | 3.03 | 3.03 | 3.03 | 3.03 | 3.03 | 3.03 | 3.03 | 3.03
| 0 | All products | Latin America | Standard | Commodity prices | Wet biomass | Central team shared assumptions |  | USD/GJ |  | 3.03 | 3.03 | 3.03 | 3.03 | 3.03 | 3.03 | 3.03 | 3.03 | 3.03 | 3.03 | 3.03 | 3.03 | 3.03 | 3.03 | 3.03 | 3.03 | 3.03 | 3.03 | 3.03 | 3.03 | 3.03 | 3.03 | 3.03 | 3.03 | 3.03 | 3.03 | 3.03 | 3.03 | 3.03 | 3.03 | 3.03
| 0 | All products | Africa | Standard | Commodity prices | Wet biomass | Central team shared assumptions |  | USD/GJ |  | 3.03 | 3.03 | 3.03 | 3.03 | 3.03 | 3.03 | 3.03 | 3.03 | 3.03 | 3.03 | 3.03 | 3.03 | 3.03 | 3.03 | 3.03 | 3.03 | 3.03 | 3.03 | 3.03 | 3.03 | 3.03 | 3.03 | 3.03 | 3.03 | 3.03 | 3.03 | 3.03 | 3.03 | 3.03 | 3.03 | 3.03
| 0 | All products | Middle East | Standard | Commodity prices | Wet biomass | Central team shared assumptions |  | USD/GJ |  | 7.69 | 7.69 | 7.69 | 7.69 | 7.69 | 7.69 | 7.69 | 7.69 | 7.69 | 7.69 | 7.69 | 7.69 | 7.69 | 7.69 | 7.69 | 7.69 | 7.69 | 7.69 | 7.69 | 7.69 | 7.69 | 7.69 | 7.69 | 7.69 | 7.69 | 7.69 | 7.69 | 7.69 | 7.69 | 7.69 | 7.69
| 0 | All products | Rest of Asia | Standard | Commodity prices | Wet biomass | Central team shared assumptions |  | USD/GJ |  | 2.8329 | 2.8329 | 2.8329 | 2.8329 | 2.8329 | 2.8329 | 2.8329 | 2.8329 | 2.8329 | 2.8329 | 2.8329 | 2.8329 | 2.8329 | 2.8329 | 2.8329 | 2.8329 | 2.8329 | 2.8329 | 2.8329 | 2.8329 | 2.8329 | 2.8329 | 2.8329 | 2.8329 | 2.8329 | 2.8329 | 2.8329 | 2.8329 | 2.8329 | 2.8329 | 2.8329
| 0 | All products | India | Standard | Commodity prices | Wet biomass | Central team shared assumptions |  | USD/GJ |  | 1.9228 | 1.9228 | 1.9228 | 1.9228 | 1.9228 | 1.9228 | 1.9228 | 1.9228 | 1.9228 | 1.9228 | 1.9228 | 1.9228 | 1.9228 | 1.9228 | 1.9228 | 1.9228 | 1.9228 | 1.9228 | 1.9228 | 1.9228 | 1.9228 | 1.9228 | 1.9228 | 1.9228 | 1.9228 | 1.9228 | 1.9228 | 1.9228 | 1.9228 | 1.9228 | 1.9228
| 0 | All products | Oceania | Standard | Commodity prices | Wet biomass | Central team shared assumptions |  | USD/GJ |  | 3.8689 | 3.8689 | 3.8689 | 3.8689 | 3.8689 | 3.8689 | 3.8689 | 3.8689 | 3.8689 | 3.8689 | 3.8689 | 3.8689 | 3.8689 | 3.8689 | 3.8689 | 3.8689 | 3.8689 | 3.8689 | 3.8689 | 3.8689 | 3.8689 | 3.8689 | 3.8689 | 3.8689 | 3.8689 | 3.8689 | 3.8689 | 3.8689 | 3.8689 | 3.8689 | 3.8689
| 0 | All products | Russia | Standard | Commodity prices | Wet biomass | Central team shared assumptions |  | USD/GJ |  | 7.69 | 7.69 | 7.69 | 7.69 | 7.69 | 7.69 | 7.69 | 7.69 | 7.69 | 7.69 | 7.69 | 7.69 | 7.69 | 7.69 | 7.69 | 7.69 | 7.69 | 7.69 | 7.69 | 7.69 | 7.69 | 7.69 | 7.69 | 7.69 | 7.69 | 7.69 | 7.69 | 7.69 | 7.69 | 7.69 | 7.69
| 0 | All products | Europe | Standard | Commodity prices | Wet biomass | Central team shared assumptions |  | USD/GJ |  | 7.69 | 7.69 | 7.69 | 7.69 | 7.69 | 7.69 | 7.69 | 7.69 | 7.69 | 7.69 | 7.69 | 7.69 | 7.69 | 7.69 | 7.69 | 7.69 | 7.69 | 7.69 | 7.69 | 7.69 | 7.69 | 7.69 | 7.69 | 7.69 | 7.69 | 7.69 | 7.69 | 7.69 | 7.69 | 7.69 | 7.69
| 0 | All products | Global | Standard | Commodity prices | Wet biomass | Central team shared assumptions |  | USD/GJ |  | #N/A | #N/A | #N/A | #N/A | #N/A | #N/A | #N/A | #N/A | #N/A | #N/A | #N/A | #N/A | #N/A | #N/A | #N/A | #N/A | #N/A | #N/A | #N/A | #N/A | #N/A | #N/A | #N/A | #N/A | #N/A | #N/A | #N/A | #N/A | #N/A | #N/A | #N/A
CCS capture and T&S costs
| Output sheet? | Product | Region | Low/ High/ Standard | Metric type | Metric | Source | Comment | Unit | Single input | 2020 | 2021 | 2022 | 2023 | 2024 | 2025 | 2026 | 2027 | 2028 | 2029 | 2030 | 2031 | 2032 | 2033 | 2034 | 2035 | 2036 | 2037 | 2038 | 2039 | 2040 | 2041 | 2042 | 2043 | 2044 | 2045 | 2046 | 2047 | 2048 | 2049 | 2050
| 0 | All products | North America | Standard | Commodity prices | N2O Capture | https://www.nitricacidaction.org/about/nitrous-oxide-emissions-from-nitric-acid-production/ | Technical abatement costs range from €0.90 to €3.20/tCO2eq depending on the abatement technology employed and specific plant characteristics. | USD/tN2O |  | 733.08 | 733.08 | 733.08 | 733.08 | 733.08 | 733.08 | 733.08 | 733.08 | 733.08 | 733.08 | 733.08 | 733.08 | 733.08 | 733.08 | 733.08 | 733.08 | 733.08 | 733.08 | 733.08 | 733.08 | 733.08 | 733.08 | 733.08 | 733.08 | 733.08 | 733.08 | 733.08 | 733.08 | 733.08 | 733.08 | 733.08
| 0 | All products | Latin America | Standard | Commodity prices | N2O Capture | https://www.nitricacidaction.org/about/nitrous-oxide-emissions-from-nitric-acid-production/ | Technical abatement costs range from €0.90 to €3.20/tCO2eq depending on the abatement technology employed and specific plant characteristics. | USD/tN2O |  | 733.08 | 733.08 | 733.08 | 733.08 | 733.08 | 733.08 | 733.08 | 733.08 | 733.08 | 733.08 | 733.08 | 733.08 | 733.08 | 733.08 | 733.08 | 733.08 | 733.08 | 733.08 | 733.08 | 733.08 | 733.08 | 733.08 | 733.08 | 733.08 | 733.08 | 733.08 | 733.08 | 733.08 | 733.08 | 733.08 | 733.08
| 0 | All products | Africa | Standard | Commodity prices | N2O Capture | https://www.nitricacidaction.org/about/nitrous-oxide-emissions-from-nitric-acid-production/ | Technical abatement costs range from €0.90 to €3.20/tCO2eq depending on the abatement technology employed and specific plant characteristics. | USD/tN2O |  | 733.08 | 733.08 | 733.08 | 733.08 | 733.08 | 733.08 | 733.08 | 733.08 | 733.08 | 733.08 | 733.08 | 733.08 | 733.08 | 733.08 | 733.08 | 733.08 | 733.08 | 733.08 | 733.08 | 733.08 | 733.08 | 733.08 | 733.08 | 733.08 | 733.08 | 733.08 | 733.08 | 733.08 | 733.08 | 733.08 | 733.08
| 0 | All products | Middle East | Standard | Commodity prices | N2O Capture | https://www.nitricacidaction.org/about/nitrous-oxide-emissions-from-nitric-acid-production/ | Technical abatement costs range from €0.90 to €3.20/tCO2eq depending on the abatement technology employed and specific plant characteristics. | USD/tN2O |  | 733.08 | 733.08 | 733.08 | 733.08 | 733.08 | 733.08 | 733.08 | 733.08 | 733.08 | 733.08 | 733.08 | 733.08 | 733.08 | 733.08 | 733.08 | 733.08 | 733.08 | 733.08 | 733.08 | 733.08 | 733.08 | 733.08 | 733.08 | 733.08 | 733.08 | 733.08 | 733.08 | 733.08 | 733.08 | 733.08 | 733.08
| 0 | All products | Rest of Asia | Standard | Commodity prices | N2O Capture | https://www.nitricacidaction.org/about/nitrous-oxide-emissions-from-nitric-acid-production/ | Technical abatement costs range from €0.90 to €3.20/tCO2eq depending on the abatement technology employed and specific plant characteristics. | USD/tN2O |  | 733.08 | 733.08 | 733.08 | 733.08 | 733.08 | 733.08 | 733.08 | 733.08 | 733.08 | 733.08 | 733.08 | 733.08 | 733.08 | 733.08 | 733.08 | 733.08 | 733.08 | 733.08 | 733.08 | 733.08 | 733.08 | 733.08 | 733.08 | 733.08 | 733.08 | 733.08 | 733.08 | 733.08 | 733.08 | 733.08 | 733.08
| 0 | All products | India | Standard | Commodity prices | N2O Capture | https://www.nitricacidaction.org/about/nitrous-oxide-emissions-from-nitric-acid-production/ | Technical abatement costs range from €0.90 to €3.20/tCO2eq depending on the abatement technology employed and specific plant characteristics. | USD/tN2O |  | 733.08 | 733.08 | 733.08 | 733.08 | 733.08 | 733.08 | 733.08 | 733.08 | 733.08 | 733.08 | 733.08 | 733.08 | 733.08 | 733.08 | 733.08 | 733.08 | 733.08 | 733.08 | 733.08 | 733.08 | 733.08 | 733.08 | 733.08 | 733.08 | 733.08 | 733.08 | 733.08 | 733.08 | 733.08 | 733.08 | 733.08
| 0 | All products | Oceania | Standard | Commodity prices | N2O Capture | https://www.nitricacidaction.org/about/nitrous-oxide-emissions-from-nitric-acid-production/ | Technical abatement costs range from €0.90 to €3.20/tCO2eq depending on the abatement technology employed and specific plant characteristics. | USD/tN2O |  | 733.08 | 733.08 | 733.08 | 733.08 | 733.08 | 733.08 | 733.08 | 733.08 | 733.08 | 733.08 | 733.08 | 733.08 | 733.08 | 733.08 | 733.08 | 733.08 | 733.08 | 733.08 | 733.08 | 733.08 | 733.08 | 733.08 | 733.08 | 733.08 | 733.08 | 733.08 | 733.08 | 733.08 | 733.08 | 733.08 | 733.08
| 0 | All products | China | Standard | Commodity prices | N2O Capture | https://www.nitricacidaction.org/about/nitrous-oxide-emissions-from-nitric-acid-production/ | Technical abatement costs range from €0.90 to €3.20/tCO2eq depending on the abatement technology employed and specific plant characteristics. | USD/tN2O |  | 733.08 | 733.08 | 733.08 | 733.08 | 733.08 | 733.08 | 733.08 | 733.08 | 733.08 | 733.08 | 733.08 | 733.08 | 733.08 | 733.08 | 733.08 | 733.08 | 733.08 | 733.08 | 733.08 | 733.08 | 733.08 | 733.08 | 733.08 | 733.08 | 733.08 | 733.08 | 733.08 | 733.08 | 733.08 | 733.08 | 733.08
| 0 | All products | Russia | Standard | Commodity prices | N2O Capture | https://www.nitricacidaction.org/about/nitrous-oxide-emissions-from-nitric-acid-production/ | Technical abatement costs range from €0.90 to €3.20/tCO2eq depending on the abatement technology employed and specific plant characteristics. | USD/tN2O |  | 733.08 | 733.08 | 733.08 | 733.08 | 733.08 | 733.08 | 733.08 | 733.08 | 733.08 | 733.08 | 733.08 | 733.08 | 733.08 | 733.08 | 733.08 | 733.08 | 733.08 | 733.08 | 733.08 | 733.08 | 733.08 | 733.08 | 733.08 | 733.08 | 733.08 | 733.08 | 733.08 | 733.08 | 733.08 | 733.08 | 733.08
| 0 | All products | Europe | Standard | Commodity prices | N2O Capture | https://www.nitricacidaction.org/about/nitrous-oxide-emissions-from-nitric-acid-production/ | Technical abatement costs range from €0.90 to €3.20/tCO2eq depending on the abatement technology employed and specific plant characteristics. | USD/tN2O |  | 733.08 | 733.08 | 733.08 | 733.08 | 733.08 | 733.08 | 733.08 | 733.08 | 733.08 | 733.08 | 733.08 | 733.08 | 733.08 | 733.08 | 733.08 | 733.08 | 733.08 | 733.08 | 733.08 | 733.08 | 733.08 | 733.08 | 733.08 | 733.08 | 733.08 | 733.08 | 733.08 | 733.08 | 733.08 | 733.08 | 733.08
| 0 | All products | North America | Standard | Commodity prices | CCS - Transport | Central team shared assumptions |  | USD/tCO2 |  | 6.1709 | 6.1709 | 6.1709 | 6.1709 | 6.1709 | 6.1709 | 6.1709 | 6.1709 | 6.1709 | 6.1709 | 6.1709 | 6.1709 | 6.1709 | 6.1709 | 6.1709 | 6.1709 | 6.1709 | 6.1709 | 6.1709 | 6.1709 | 6.1709 | 6.1709 | 6.1709 | 6.1709 | 6.1709 | 6.1709 | 6.1709 | 6.1709 | 6.1709 | 6.1709 | 6.1709
| 0 | All products | Latin America | Standard | Commodity prices | CCS - Transport | Central team shared assumptions |  | USD/tCO2 |  | 9.9699 | 9.9699 | 9.9699 | 9.9699 | 9.9699 | 9.9699 | 9.9699 | 9.9699 | 9.9699 | 9.9699 | 9.9699 | 9.9699 | 9.9699 | 9.9699 | 9.9699 | 9.9699 | 9.9699 | 9.9699 | 9.9699 | 9.9699 | 9.9699 | 9.9699 | 9.9699 | 9.9699 | 9.9699 | 9.9699 | 9.9699 | 9.9699 | 9.9699 | 9.9699 | 9.9699
| 0 | All products | Africa | Standard | Commodity prices | CCS - Transport | Central team shared assumptions |  | USD/tCO2 |  | 29.1384 | 29.1384 | 29.1384 | 29.1384 | 29.1384 | 29.1384 | 29.1384 | 29.1384 | 29.1384 | 29.1384 | 29.1384 | 29.1384 | 29.1384 | 29.1384 | 29.1384 | 29.1384 | 29.1384 | 29.1384 | 29.1384 | 29.1384 | 29.1384 | 29.1384 | 29.1384 | 29.1384 | 29.1384 | 29.1384 | 29.1384 | 29.1384 | 29.1384 | 29.1384 | 29.1384
| 0 | All products | Middle East | Standard | Commodity prices | CCS - Transport | Central team shared assumptions |  | USD/tCO2 |  | 9.9699 | 9.9699 | 9.9699 | 9.9699 | 9.9699 | 9.9699 | 9.9699 | 9.9699 | 9.9699 | 9.9699 | 9.9699 | 9.9699 | 9.9699 | 9.9699 | 9.9699 | 9.9699 | 9.9699 | 9.9699 | 9.9699 | 9.9699 | 9.9699 | 9.9699 | 9.9699 | 9.9699 | 9.9699 | 9.9699 | 9.9699 | 9.9699 | 9.9699 | 9.9699 | 9.9699
| 0 | All products | Rest of Asia | Standard | Commodity prices | CCS - Transport | Central team shared assumptions |  | USD/tCO2 |  | 14.0421 | 14.0421 | 14.0421 | 14.0421 | 14.0421 | 14.0421 | 14.0421 | 14.0421 | 14.0421 | 14.0421 | 14.0421 | 14.0421 | 14.0421 | 14.0421 | 14.0421 | 14.0421 | 14.0421 | 14.0421 | 14.0421 | 14.0421 | 14.0421 | 14.0421 | 14.0421 | 14.0421 | 14.0421 | 14.0421 | 14.0421 | 14.0421 | 14.0421 | 14.0421 | 14.0421
| 0 | All products | India | Standard | Commodity prices | CCS - Transport | Central team shared assumptions |  | USD/tCO2 |  | 29.1384 | 29.1384 | 29.1384 | 29.1384 | 29.1384 | 29.1384 | 29.1384 | 29.1384 | 29.1384 | 29.1384 | 29.1384 | 29.1384 | 29.1384 | 29.1384 | 29.1384 | 29.1384 | 29.1384 | 29.1384 | 29.1384 | 29.1384 | 29.1384 | 29.1384 | 29.1384 | 29.1384 | 29.1384 | 29.1384 | 29.1384 | 29.1384 | 29.1384 | 29.1384 | 29.1384
| 0 | All products | Oceania | Standard | Commodity prices | CCS - Transport | Central team shared assumptions |  | USD/tCO2 |  | 6.1709 | 6.1709 | 6.1709 | 6.1709 | 6.1709 | 6.1709 | 6.1709 | 6.1709 | 6.1709 | 6.1709 | 6.1709 | 6.1709 | 6.1709 | 6.1709 | 6.1709 | 6.1709 | 6.1709 | 6.1709 | 6.1709 | 6.1709 | 6.1709 | 6.1709 | 6.1709 | 6.1709 | 6.1709 | 6.1709 | 6.1709 | 6.1709 | 6.1709 | 6.1709 | 6.1709
| 0 | All products | China | Standard | Commodity prices | CCS - Transport | Central team shared assumptions |  | USD/tCO2 |  | 9.9699 | 9.9699 | 9.9699 | 9.9699 | 9.9699 | 9.9699 | 9.9699 | 9.9699 | 9.9699 | 9.9699 | 9.9699 | 9.9699 | 9.9699 | 9.9699 | 9.9699 | 9.9699 | 9.9699 | 9.9699 | 9.9699 | 9.9699 | 9.9699 | 9.9699 | 9.9699 | 9.9699 | 9.9699 | 9.9699 | 9.9699 | 9.9699 | 9.9699 | 9.9699 | 9.9699
| 0 | All products | Russia | Standard | Commodity prices | CCS - Transport | Central team shared assumptions |  | USD/tCO2 |  | 6.1709 | 6.1709 | 6.1709 | 6.1709 | 6.1709 | 6.1709 | 6.1709 | 6.1709 | 6.1709 | 6.1709 | 6.1709 | 6.1709 | 6.1709 | 6.1709 | 6.1709 | 6.1709 | 6.1709 | 6.1709 | 6.1709 | 6.1709 | 6.1709 | 6.1709 | 6.1709 | 6.1709 | 6.1709 | 6.1709 | 6.1709 | 6.1709 | 6.1709 | 6.1709 | 6.1709
| 0 | All products | Europe | Standard | Commodity prices | CCS - Transport | Central team shared assumptions |  | USD/tCO2 |  | 9.9699 | 9.9699 | 9.9699 | 9.9699 | 9.9699 | 9.9699 | 9.9699 | 9.9699 | 9.9699 | 9.9699 | 9.9699 | 9.9699 | 9.9699 | 9.9699 | 9.9699 | 9.9699 | 9.9699 | 9.9699 | 9.9699 | 9.9699 | 9.9699 | 9.9699 | 9.9699 | 9.9699 | 9.9699 | 9.9699 | 9.9699 | 9.9699 | 9.9699 | 9.9699 | 9.9699
| 0 | All products | North America | Standard | Commodity prices | CCS - Storage | Central team shared assumptions |  | USD/tCO2 |  | 2.7562 | 2.7562 | 2.7562 | 2.7562 | 2.7562 | 2.7562 | 2.7562 | 2.7562 | 2.7562 | 2.7562 | 2.7562 | 2.7562 | 2.7562 | 2.7562 | 2.7562 | 2.7562 | 2.7562 | 2.7562 | 2.7562 | 2.7562 | 2.7562 | 2.7562 | 2.7562 | 2.7562 | 2.7562 | 2.7562 | 2.7562 | 2.7562 | 2.7562 | 2.7562 | 2.7562
| 0 | All products | Latin America | Standard | Commodity prices | CCS - Storage | Central team shared assumptions |  | USD/tCO2 |  | 6.1728 | 6.1728 | 6.1728 | 6.1728 | 6.1728 | 6.1728 | 6.1728 | 6.1728 | 6.1728 | 6.1728 | 6.1728 | 6.1728 | 6.1728 | 6.1728 | 6.1728 | 6.1728 | 6.1728 | 6.1728 | 6.1728 | 6.1728 | 6.1728 | 6.1728 | 6.1728 | 6.1728 | 6.1728 | 6.1728 | 6.1728 | 6.1728 | 6.1728 | 6.1728 | 6.1728
| 0 | All products | Africa | Standard | Commodity prices | CCS - Storage | Central team shared assumptions |  | USD/tCO2 |  | 6.1728 | 6.1728 | 6.1728 | 6.1728 | 6.1728 | 6.1728 | 6.1728 | 6.1728 | 6.1728 | 6.1728 | 6.1728 | 6.1728 | 6.1728 | 6.1728 | 6.1728 | 6.1728 | 6.1728 | 6.1728 | 6.1728 | 6.1728 | 6.1728 | 6.1728 | 6.1728 | 6.1728 | 6.1728 | 6.1728 | 6.1728 | 6.1728 | 6.1728 | 6.1728 | 6.1728
| 0 | All products | Middle East | Standard | Commodity prices | CCS - Storage | Central team shared assumptions |  | USD/tCO2 |  | 4.9383 | 4.9383 | 4.9383 | 4.9383 | 4.9383 | 4.9383 | 4.9383 | 4.9383 | 4.9383 | 4.9383 | 4.9383 | 4.9383 | 4.9383 | 4.9383 | 4.9383 | 4.9383 | 4.9383 | 4.9383 | 4.9383 | 4.9383 | 4.9383 | 4.9383 | 4.9383 | 4.9383 | 4.9383 | 4.9383 | 4.9383 | 4.9383 | 4.9383 | 4.9383 | 4.9383
| 0 | All products | Rest of Asia | Standard | Commodity prices | CCS - Storage | Central team shared assumptions |  | USD/tCO2 |  | 17.284 | 17.284 | 17.284 | 17.284 | 17.284 | 17.284 | 17.284 | 17.284 | 17.284 | 17.284 | 17.284 | 17.284 | 17.284 | 17.284 | 17.284 | 17.284 | 17.284 | 17.284 | 17.284 | 17.284 | 17.284 | 17.284 | 17.284 | 17.284 | 17.284 | 17.284 | 17.284 | 17.284 | 17.284 | 17.284 | 17.284
| 0 | All products | India | Standard | Commodity prices | CCS - Storage | Central team shared assumptions |  | USD/tCO2 |  | 6.1728 | 6.1728 | 6.1728 | 6.1728 | 6.1728 | 6.1728 | 6.1728 | 6.1728 | 6.1728 | 6.1728 | 6.1728 | 6.1728 | 6.1728 | 6.1728 | 6.1728 | 6.1728 | 6.1728 | 6.1728 | 6.1728 | 6.1728 | 6.1728 | 6.1728 | 6.1728 | 6.1728 | 6.1728 | 6.1728 | 6.1728 | 6.1728 | 6.1728 | 6.1728 | 6.1728
| 0 | All products | Oceania | Standard | Commodity prices | CCS - Storage | Central team shared assumptions |  | USD/tCO2 |  | 2.7562 | 2.7562 | 2.7562 | 2.7562 | 2.7562 | 2.7562 | 2.7562 | 2.7562 | 2.7562 | 2.7562 | 2.7562 | 2.7562 | 2.7562 | 2.7562 | 2.7562 | 2.7562 | 2.7562 | 2.7562 | 2.7562 | 2.7562 | 2.7562 | 2.7562 | 2.7562 | 2.7562 | 2.7562 | 2.7562 | 2.7562 | 2.7562 | 2.7562 | 2.7562 | 2.7562
| 0 | All products | China | Standard | Commodity prices | CCS - Storage | Central team shared assumptions |  | USD/tCO2 |  | 6.1728 | 6.1728 | 6.1728 | 6.1728 | 6.1728 | 6.1728 | 6.1728 | 6.1728 | 6.1728 | 6.1728 | 6.1728 | 6.1728 | 6.1728 | 6.1728 | 6.1728 | 6.1728 | 6.1728 | 6.1728 | 6.1728 | 6.1728 | 6.1728 | 6.1728 | 6.1728 | 6.1728 | 6.1728 | 6.1728 | 6.1728 | 6.1728 | 6.1728 | 6.1728 | 6.1728
| 0 | All products | Russia | Standard | Commodity prices | CCS - Storage | Central team shared assumptions |  | USD/tCO2 |  | 2.7562 | 2.7562 | 2.7562 | 2.7562 | 2.7562 | 2.7562 | 2.7562 | 2.7562 | 2.7562 | 2.7562 | 2.7562 | 2.7562 | 2.7562 | 2.7562 | 2.7562 | 2.7562 | 2.7562 | 2.7562 | 2.7562 | 2.7562 | 2.7562 | 2.7562 | 2.7562 | 2.7562 | 2.7562 | 2.7562 | 2.7562 | 2.7562 | 2.7562 | 2.7562 | 2.7562
| 0 | All products | Europe | Standard | Commodity prices | CCS - Storage | Central team shared assumptions |  | USD/tCO2 |  | 6.1728 | 6.1728 | 6.1728 | 6.1728 | 6.1728 | 6.1728 | 6.1728 | 6.1728 | 6.1728 | 6.1728 | 6.1728 | 6.1728 | 6.1728 | 6.1728 | 6.1728 | 6.1728 | 6.1728 | 6.1728 | 6.1728 | 6.1728 | 6.1728 | 6.1728 | 6.1728 | 6.1728 | 6.1728 | 6.1728 | 6.1728 | 6.1728 | 6.1728 | 6.1728 | 6.1728
| Grid scenario: | BAU
| Cost scenario: | Baseline
Grid Power prices
| Output sheet? | Product | Region | Low/ High/ Standard | Metric type | Metric | Source | Comment | Unit | Single input | 2020 | 2021 | 2022 | 2023 | 2024 | 2025 | 2026 | 2027 | 2028 | 2029 | 2030 | 2031 | 2032 | 2033 | 2034 | 2035 | 2036 | 2037 | 2038 | 2039 | 2040 | 2041 | 2042 | 2043 | 2044 | 2045 | 2046 | 2047 | 2048 | 2049 | 2050
| 0 | All products | China | Standard | Commodity prices | Electricity​ - grid | Central team shared assumptions |  | USD/GJ |  | 30.8705 | 39.3845 | 50.3194 | 44.1654 | 38.2743 | 32.7316 | 32.9184 | 33.1052 | 33.292 | 33.4788 | 33.6656 | 34.0867 | 34.5079 | 34.929 | 35.3501 | 35.7712 | 36.0916 | 36.4119 | 36.7323 | 37.0527 | 37.3731 | 37.3616 | 37.35 | 37.3385 | 37.327 | 37.3154 | 37.2126 | 37.1098 | 37.007 | 36.9042 | 36.8014 | 111.1337 | 121.1963 | 132.4851
| 0 | All products | North America | Standard | Commodity prices | Electricity​ - grid | Central team shared assumptions |  | USD/GJ |  | 19.0466 | 21.7132 | 23.7786 | 21.4074 | 19.2617 | 18.7185 | 18.4365 | 18.1545 | 17.8724 | 17.5904 | 17.3084 | 17.0524 | 16.7963 | 16.5403 | 16.2842 | 16.0282 | 16.2124 | 16.3967 | 16.5809 | 16.7651 | 16.9494 | 17.0814 | 17.2134 | 17.3455 | 17.4775 | 17.6095 | 17.6739 | 17.7382 | 17.8025 | 17.8668 | 17.9312 | 68.5678 | 62.3102 | 64.5522
| 0 | All products | Latin America | Standard | Commodity prices | Electricity​ - grid | Central team shared assumptions |  | USD/GJ |  | 24.388 | 29.8555 | 35.8621 | 31.6115 | 27.6967 | 25.1407 | 25.085 | 25.0294 | 24.9737 | 24.9181 | 24.8624 | 24.6335 | 24.4047 | 24.1758 | 23.9469 | 23.7181 | 23.6391 | 23.5601 | 23.4811 | 23.4021 | 23.3232 | 23.0022 | 22.6813 | 22.3604 | 22.0395 | 21.7185 | 21.3704 | 21.0222 | 20.674 | 20.3258 | 19.9776 | 87.7968 | 89.5046 | 71.9195
| 0 | All products | Africa | Standard | Commodity prices | Electricity​ - grid | Central team shared assumptions |  | USD/GJ |  | 32.1336 | 40.9398 | 51.3415 | 45.0987 | 39.2179 | 35.873 | 38.1717 | 40.4705 | 42.7693 | 45.0681 | 47.3669 | 47.2857 | 47.2045 | 47.1232 | 47.042 | 46.9608 | 46.8514 | 46.7421 | 46.6327 | 46.5234 | 46.414 | 45.9616 | 45.5092 | 45.0567 | 44.6043 | 44.1519 | 43.5521 | 42.9524 | 42.3526 | 41.7529 | 41.1531 | 115.6811 | 170.521 | 148.1512
| 0 | All products | Middle East | Standard | Commodity prices | Electricity​ - grid | Central team shared assumptions |  | USD/GJ |  | 34.8405 | 43.1222 | 49.9237 | 47.5311 | 45.4025 | 45.6409 | 49.5291 | 53.4173 | 57.3055 | 61.1937 | 65.0819 | 64.4928 | 63.9037 | 63.3147 | 62.7256 | 62.1365 | 61.8588 | 61.5811 | 61.3034 | 61.0256 | 60.7479 | 60.6378 | 60.5276 | 60.4174 | 60.3073 | 60.1971 | 59.7706 | 59.344 | 58.9175 | 58.4909 | 58.0644 | 125.4257 | 234.2948 | 209.0317
| 0 | All products | Rest of Asia | Standard | Commodity prices | Electricity​ - grid | Central team shared assumptions |  | USD/GJ |  | 24.388 | 29.4479 | 38.4857 | 33.4343 | 28.622 | 25.7916 | 25.934 | 26.0764 | 26.2188 | 26.3612 | 26.5036 | 26.7019 | 26.9003 | 27.0987 | 27.297 | 27.4954 | 27.6234 | 27.7515 | 27.8796 | 28.0076 | 28.1357 | 27.897 | 27.6583 | 27.4195 | 27.1808 | 26.9421 | 26.5647 | 26.1874 | 25.81 | 25.4327 | 25.0553 | 87.7968 | 95.4128 | 90.199
| 0 | All products | India | Standard | Commodity prices | Electricity​ - grid | Central team shared assumptions |  | USD/GJ |  | 25.8556 | 36.0885 | 50.1663 | 41.8517 | 33.7237 | 30.6795 | 31.3646 | 32.0496 | 32.7347 | 33.4198 | 34.1049 | 34.599 | 35.0932 | 35.5874 | 36.0815 | 36.5757 | 36.7403 | 36.9048 | 37.0694 | 37.234 | 37.3986 | 37.0347 | 36.6708 | 36.307 | 35.9431 | 35.5793 | 34.9203 | 34.2613 | 33.6023 | 32.9433 | 32.2843 | 93.08 | 122.7775 | 116.2236
| 0 | All products | Oceania | Standard | Commodity prices | Electricity​ - grid | Central team shared assumptions |  | USD/GJ |  | 31.2373 | 38.3118 | 46.5902 | 40.7363 | 35.3828 | 32.8863 | 34.6898 | 36.4933 | 38.2968 | 40.1004 | 41.9039 | 42.2173 | 42.5308 | 42.8442 | 43.1576 | 43.4711 | 43.7324 | 43.9937 | 44.255 | 44.5163 | 44.7776 | 44.7113 | 44.645 | 44.5786 | 44.5123 | 44.4459 | 44.3267 | 44.2074 | 44.0881 | 43.9688 | 43.8496 | 112.4543 | 150.854 | 157.8584
| 0 | All products | Russia | Standard | Commodity prices | Electricity​ - grid | Central team shared assumptions |  | USD/GJ |  | 24.6941 | 29.2955 | 33.1392 | 30.5664 | 28.081 | 27.6352 | 28.0239 | 28.4127 | 28.8014 | 29.1902 | 29.5789 | 29.9137 | 30.2485 | 30.5833 | 30.918 | 31.2528 | 31.5067 | 31.7607 | 32.0146 | 32.2685 | 32.5225 | 32.4857 | 32.449 | 32.4123 | 32.3756 | 32.3388 | 32.2494 | 32.16 | 32.0706 | 31.9813 | 31.8919 | 88.8988 | 106.4842 | 114.8107
| 0 | All products | Europe | Standard | Commodity prices | Electricity​ - grid | Central team shared assumptions |  | USD/GJ |  | 31.5778 | 35.7459 | 41.4436 | 37.9446 | 34.5245 | 31.185 | 31.1289 | 31.0728 | 31.0168 | 30.9607 | 30.9046 | 31.0379 | 31.1712 | 31.3044 | 31.4377 | 31.571 | 30.0611 | 28.5512 | 27.0413 | 25.5314 | 24.0215 | 23.9021 | 23.7827 | 23.6634 | 23.544 | 23.4246 | 23.4769 | 23.5292 | 23.5815 | 23.6339 | 23.6862 | 113.68 | 111.2567 | 85.2702
| 0 | All products | Global | Standard | Commodity prices | Electricity​ - grid | Central team shared assumptions |  | USD/GJ | [32 empty] | 0 | 0 | 0
[42 empty] | 0 | 0 | 0
| Grid PPA prices | [40 empty] | 0 | 0 | 0
| Output sheet? | Product | Region | Low/ High/ Standard | Metric type | Metric | Source | Comment | Unit | Single input | 2020 | 2021 | 2022 | 2023 | 2024 | 2025 | 2026 | 2027 | 2028 | 2029 | 2030 | 2031 | 2032 | 2033 | 2034 | 2035 | 2036 | 2037 | 2038 | 2039 | 2040 | 2041 | 2042 | 2043 | 2044 | 2045 | 2046 | 2047 | 2048 | 2049 | 2050 | 7272 | 7308 | 7380
| 0 | All products | North America | Standard | Commodity prices | Electricity - PPA | Central team shared assumptions |  | USD/GJ |  | 12.6766 | 13.9531 | 14.9759 | 13.8468 | 12.8283 | 12.611 | 12.5074 | 12.4037 | 12.3001 | 12.1964 | 12.0928 | 12.0065 | 11.9202 | 11.8339 | 11.7475 | 11.6612 | 11.8028 | 11.9443 | 12.0858 | 12.2273 | 12.3688 | 12.5138 | 12.6587 | 12.8037 | 12.9487 | 13.0936 | 13.2013 | 13.3089 | 13.4165 | 13.5241 | 13.6317 | 45.6357 | 43.534 | 49.074
| 0 | All products | Latin America | Standard | Commodity prices | Electricity - PPA | Central team shared assumptions |  | USD/GJ |  | 19.1653 | 18.9514 | 18.5683 | 18.1748 | 17.8053 | 17.4492 | 17.2669 | 17.0846 | 16.9023 | 16.72 | 16.5377 | 16.3692 | 16.2007 | 16.0322 | 15.8637 | 15.6952 | 15.5742 | 15.4533 | 15.3323 | 15.2113 | 15.0903 | 15.0179 | 14.9455 | 14.8731 | 14.8007 | 14.7283 | 14.6675 | 14.6068 | 14.546 | 14.4852 | 14.4244 | 68.995 | 59.5358 | 51.9279
| 0 | All products | Africa | Standard | Commodity prices | Electricity - PPA | Central team shared assumptions |  | USD/GJ |  | 23.0778 | 23.7928 | 23.7393 | 23.621 | 23.4491 | 23.2283 | 22.9081 | 22.5879 | 22.2676 | 21.9474 | 21.6272 | 21.4065 | 21.1858 | 20.9651 | 20.7444 | 20.5236 | 20.3131 | 20.1026 | 19.8921 | 19.6815 | 19.471 | 19.2829 | 19.0947 | 18.9066 | 18.7184 | 18.5303 | 18.3565 | 18.1826 | 18.0088 | 17.8349 | 17.6611 | 83.08 | 77.8578 | 63.5798
| 0 | All products | Middle East | Standard | Commodity prices | Electricity - PPA | Central team shared assumptions |  | USD/GJ |  | 23.0778 | 26.7632 | 26.7381 | 26.4045 | 25.9815 | 25.5235 | 24.9059 | 24.2884 | 23.6709 | 23.0534 | 22.4359 | 22.1344 | 21.8329 | 21.5314 | 21.2299 | 20.9283 | 20.6681 | 20.4078 | 20.1475 | 19.8872 | 19.627 | 19.4057 | 19.1844 | 18.9631 | 18.7418 | 18.5205 | 18.3244 | 18.1283 | 17.9322 | 17.7361 | 17.5399 | 83.08 | 80.7692 | 63.1438
| 0 | All products | Rest of Asia | Standard | Commodity prices | Electricity - PPA | Central team shared assumptions |  | USD/GJ |  | 19.1653 | 19.1193 | 18.6452 | 18.1544 | 17.6173 | 17.0497 | 16.828 | 16.6063 | 16.3846 | 16.1629 | 15.9412 | 15.7683 | 15.5954 | 15.4225 | 15.2496 | 15.0768 | 14.9596 | 14.8425 | 14.7254 | 14.6083 | 14.4911 | 14.4499 | 14.4087 | 14.3675 | 14.3263 | 14.2851 | 14.2556 | 14.2262 | 14.1967 | 14.1673 | 14.1378 | 68.995 | 57.3882 | 50.8961
| 0 | All products | India | Standard | Commodity prices | Electricity - PPA | Central team shared assumptions |  | USD/GJ |  | 23.0778 | 29.1243 | 37.4428 | 32.5297 | 27.727 | 25.9282 | 26.333 | 26.7378 | 27.1426 | 27.5474 | 27.9522 | 28.2442 | 28.5362 | 28.8282 | 29.1202 | 29.4122 | 29.5094 | 29.6067 | 29.7039 | 29.8012 | 29.8984 | 29.6834 | 29.4684 | 29.2534 | 29.0384 | 28.8234 | 28.434 | 28.0446 | 27.6553 | 27.2659 | 26.8765 | 83.08 | 100.628 | 96.7553
| 0 | All products | Oceania | Standard | Commodity prices | Electricity - PPA | Central team shared assumptions |  | USD/GJ |  | 23.0778 | 23.9465 | 22.9758 | 22.3263 | 21.8211 | 21.3546 | 20.9335 | 20.5123 | 20.0911 | 19.6699 | 19.2487 | 19.0256 | 18.8024 | 18.5792 | 18.3561 | 18.1329 | 17.9372 | 17.7416 | 17.5459 | 17.3503 | 17.1546 | 16.9853 | 16.816 | 16.6467 | 16.4773 | 16.308 | 16.1555 | 16.0029 | 15.8503 | 15.6978 | 15.5452 | 83.08 | 69.2954 | 55.9627
| 0 | All products | China | Standard | Commodity prices | Electricity - PPA | Central team shared assumptions |  | USD/GJ |  | 29.0649 | 35.098 | 42.8466 | 38.4858 | 34.3113 | 30.3837 | 30.5161 | 30.6485 | 30.7808 | 30.9132 | 31.0456 | 31.344 | 31.6424 | 31.9408 | 32.2392 | 32.5376 | 32.7646 | 32.9916 | 33.2187 | 33.4457 | 33.6727 | 33.6646 | 33.6564 | 33.6482 | 33.64 | 33.6318 | 33.559 | 33.4862 | 33.4133 | 33.3405 | 33.2676 | 104.6337 | 111.7641 | 119.7634
| 0 | All products | Russia | Standard | Commodity prices | Electricity - PPA | Central team shared assumptions |  | USD/GJ |  | 29.0649 | 33.141 | 36.5459 | 34.2668 | 32.0651 | 31.6702 | 32.0146 | 32.359 | 32.7033 | 33.0477 | 33.3921 | 33.6886 | 33.9852 | 34.2818 | 34.5783 | 34.8749 | 35.0998 | 35.3247 | 35.5497 | 35.7746 | 35.9996 | 35.967 | 35.9345 | 35.902 | 35.8694 | 35.8369 | 35.7577 | 35.6785 | 35.5993 | 35.5201 | 35.441 | 104.6337 | 120.2115 | 127.5874
| 0 | All products | Europe | Standard | Commodity prices | Electricity - PPA | Central team shared assumptions |  | USD/GJ |  | 19.1653 | 21.258 | 24.1117 | 22.3895 | 20.7066 | 19.0637 | 19.0691 | 19.0744 | 19.0797 | 19.0851 | 19.0904 | 19.1947 | 19.299 | 19.4033 | 19.5076 | 19.6119 | 18.913 | 18.2141 | 17.5152 | 16.8163 | 16.1174 | 16.1393 | 16.1611 | 16.1829 | 16.2048 | 16.2266 | 16.3294 | 16.4321 | 16.5348 | 16.6375 | 16.7403 | 68.995 | 68.7255 | 60.265
| 0 | All products | Brazil | Standard | Commodity prices | Electricity - PPA | Central team shared assumptions |  | USD/GJ |  | 19.1653 | 18.9514 | 18.5683 | 18.1748 | 17.8053 | 17.4492 | 17.2669 | 17.0846 | 16.9023 | 16.72 | 16.5377 | 16.3692 | 16.2007 | 16.0322 | 15.8637 | 15.6952 | 15.5742 | 15.4533 | 15.3323 | 15.2113 | 15.0903 | 15.0179 | 14.9455 | 14.8731 | 14.8007 | 14.7283 | 14.6675 | 14.6068 | 14.546 | 14.4852 | 14.4244 | 68.995 | 59.5358 | 51.9279
| 0 | All products | Saudi Arabia | Standard | Commodity prices | Electricity - PPA | Central team shared assumptions |  | USD/GJ |  | 23.0778 | 26.7632 | 26.7381 | 26.4045 | 25.9815 | 25.5235 | 24.9059 | 24.2884 | 23.6709 | 23.0534 | 22.4359 | 22.1344 | 21.8329 | 21.5314 | 21.2299 | 20.9283 | 20.6681 | 20.4078 | 20.1475 | 19.8872 | 19.627 | 19.4057 | 19.1844 | 18.9631 | 18.7418 | 18.5205 | 18.3244 | 18.1283 | 17.9322 | 17.7361 | 17.5399 | 83.08 | 80.7692 | 63.1438
| 0 | All products | Namibia | Standard | Commodity prices | Electricity - PPA | Central team shared assumptions |  | USD/GJ |  | 23.0778 | 23.7928 | 23.7393 | 23.621 | 23.4491 | 23.2283 | 22.9081 | 22.5879 | 22.2676 | 21.9474 | 21.6272 | 21.4065 | 21.1858 | 20.9651 | 20.7444 | 20.5236 | 20.3131 | 20.1026 | 19.8921 | 19.6815 | 19.471 | 19.2829 | 19.0947 | 18.9066 | 18.7184 | 18.5303 | 18.3565 | 18.1826 | 18.0088 | 17.8349 | 17.6611 | 83.08 | 77.8578 | 63.5798
| 0 | All products | Australia | Standard | Commodity prices | Electricity - PPA | Central team shared assumptions |  | USD/GJ |  | 23.0778 | 23.9465 | 22.9758 | 22.3263 | 21.8211 | 21.3546 | 20.9335 | 20.5123 | 20.0911 | 19.6699 | 19.2487 | 19.0256 | 18.8024 | 18.5792 | 18.3561 | 18.1329 | 17.9372 | 17.7416 | 17.5459 | 17.3503 | 17.1546 | 16.9853 | 16.816 | 16.6467 | 16.4773 | 16.308 | 16.1555 | 16.0029 | 15.8503 | 15.6978 | 15.5452 | 83.08 | 69.2954 | 55.9627
| 0 | All products | Global | Standard | Commodity prices | Electricity - PPA | Central team shared assumptions |  | USD/GJ | [32 empty] | 0 | 0 | 0
[42 empty] | 0 | 0 | 0
[42 empty] | 0 | 0 | 0
| Dedicated renewables prices | [40 empty] | 0 | 0 | 0
| Output sheet? | Product | Region | Low/ High/ Standard | Metric type | Metric | Source | Comment | Unit | Single input | 2020 | 2021 | 2022 | 2023 | 2024 | 2025 | 2026 | 2027 | 2028 | 2029 | 2030 | 2031 | 2032 | 2033 | 2034 | 2035 | 2036 | 2037 | 2038 | 2039 | 2040 | 2041 | 2042 | 2043 | 2044 | 2045 | 2046 | 2047 | 2048 | 2049 | 2050 | 7272 | 7308 | 7380
| 0 | All products | North America | Standard | Commodity prices | Electricity - on site VREs |  |  | USD/GJ |  | 8.3795 | 8.1962 | 7.9251 | 7.6796 | 7.4458 | 7.2194 | 7.0585 | 6.8977 | 6.7368 | 6.5759 | 6.415 | 6.2903 | 6.1656 | 6.0408 | 5.9161 | 5.7914 | 5.6927 | 5.5939 | 5.4952 | 5.3965 | 5.2977 | 5.226 | 5.1543 | 5.0826 | 5.0109 | 4.9392 | 4.8811 | 4.8231 | 4.765 | 4.7069 | 4.6488 | 30.166 | 23.0939 | 16.7358
| 0 | All products | Latin America | Standard | Commodity prices | Electricity - on site VREs |  |  | USD/GJ |  | 8.9563 | 8.6532 | 8.035 | 7.5586 | 7.113 | 6.6857 | 6.4895 | 6.2933 | 6.0971 | 5.9009 | 5.7047 | 5.563 | 5.4213 | 5.2796 | 5.138 | 4.9963 | 4.885 | 4.7737 | 4.6624 | 4.5511 | 4.4398 | 4.3517 | 4.2637 | 4.1756 | 4.0876 | 3.9995 | 3.9254 | 3.8513 | 3.7771 | 3.703 | 3.6289 | 32.2425 | 20.5368 | 13.064
| 0 | All products | Africa | Standard | Commodity prices | Electricity - on site VREs |  |  | USD/GJ |  | 11.9588 | 11.9588 | 10.9998 | 10.4151 | 10.011 | 9.6969 | 9.4594 | 9.2219 | 8.9844 | 8.7469 | 8.5094 | 8.3333 | 8.1573 | 7.9812 | 7.8051 | 7.6291 | 7.4878 | 7.3466 | 7.2053 | 7.0641 | 6.9228 | 6.8177 | 6.7126 | 6.6075 | 6.5023 | 6.3972 | 6.311 | 6.2248 | 6.1386 | 6.0524 | 5.9662 | 43.0516 | 30.6339 | 21.4784
| 0 | All products | Middle East | Standard | Commodity prices | Electricity - on site VREs |  |  | USD/GJ |  | 9.1363 | 9.1363 | 8.7104 | 8.4633 | 8.2787 | 8.1227 | 7.8889 | 7.6551 | 7.4213 | 7.1876 | 6.9538 | 6.7849 | 6.616 | 6.4471 | 6.2782 | 6.1094 | 5.9739 | 5.8384 | 5.7029 | 5.5674 | 5.4319 | 5.3256 | 5.2194 | 5.1131 | 5.0069 | 4.9006 | 4.8127 | 4.7247 | 4.6368 | 4.5489 | 4.4609 | 32.8905 | 25.0335 | 16.0594
| 0 | All products | Rest of Asia | Standard | Commodity prices | Electricity - on site VREs |  |  | USD/GJ |  | 14.6164 | 14.1106 | 13.2931 | 12.5663 | 11.8993 | 11.2682 | 10.9417 | 10.6151 | 10.2885 | 9.962 | 9.6354 | 9.4085 | 9.1816 | 8.9547 | 8.7278 | 8.5009 | 8.331 | 8.161 | 7.9911 | 7.8211 | 7.6512 | 7.5256 | 7.4001 | 7.2746 | 7.149 | 7.0235 | 6.9204 | 6.8173 | 6.7142 | 6.611 | 6.5079 | 52.6189 | 34.6875 | 23.4286
| 0 | All products | India | Standard | Commodity prices | Electricity - on site VREs |  |  | USD/GJ |  | 6.7875 | 6.6937 | 6.5696 | 6.4637 | 6.3568 | 6.2502 | 6.174 | 6.0978 | 6.0215 | 5.9453 | 5.8691 | 5.7807 | 5.6923 | 5.604 | 5.5156 | 5.4272 | 5.3354 | 5.2437 | 5.1519 | 5.0602 | 4.9685 | 4.9006 | 4.8327 | 4.7648 | 4.6969 | 4.6291 | 4.571 | 4.5129 | 4.4549 | 4.3968 | 4.3388 | 24.435 | 21.1288 | 15.6196
| 0 | All products | Oceania | Standard | Commodity prices | Electricity - on site VREs |  |  | USD/GJ |  | 11.8415 | 11.8415 | 10.2146 | 9.3514 | 8.7905 | 8.3686 | 8.1153 | 7.862 | 7.6087 | 7.3554 | 7.1022 | 6.9388 | 6.7754 | 6.6121 | 6.4487 | 6.2854 | 6.1572 | 6.0289 | 5.9007 | 5.7725 | 5.6443 | 5.5455 | 5.4467 | 5.3479 | 5.2492 | 5.1504 | 5.0694 | 4.9885 | 4.9075 | 4.8266 | 4.7457 | 42.6295 | 25.5678 | 17.0844
| 0 | All products | China | Standard | Commodity prices | Electricity - on site VREs |  |  | USD/GJ |  | 9.2461 | 9.1809 | 8.5712 | 8.0999 | 7.7656 | 7.4951 | 7.2917 | 7.0882 | 6.8848 | 6.6813 | 6.4779 | 6.343 | 6.2081 | 6.0732 | 5.9383 | 5.8034 | 5.7193 | 5.6353 | 5.5512 | 5.4672 | 5.3831 | 5.3223 | 5.2615 | 5.2007 | 5.14 | 5.0792 | 5.0305 | 4.9819 | 4.9332 | 4.8846 | 4.8359 | 33.2859 | 23.3203 | 17.4094
| 0 | All products | Russia | Standard | Commodity prices | Electricity - on site VREs |  |  | USD/GJ |  | 14.4796 | 14.0357 | 13.2833 | 12.5738 | 11.9512 | 11.3809 | 11.0634 | 10.7459 | 10.4284 | 10.1109 | 9.7934 | 9.5771 | 9.3609 | 9.1446 | 8.9284 | 8.7121 | 8.5582 | 8.4042 | 8.2503 | 8.0964 | 7.9425 | 7.8352 | 7.7279 | 7.6206 | 7.5134 | 7.4061 | 7.3189 | 7.2316 | 7.1443 | 7.0571 | 6.9698 | 52.1267 | 35.2562 | 25.0914
| 0 | All products | Europe | Standard | Commodity prices | Electricity - on site VREs |  |  | USD/GJ |  | 14.5409 | 14.0693 | 13.2877 | 12.5705 | 11.9279 | 11.3304 | 11.0088 | 10.6873 | 10.3657 | 10.0441 | 9.7226 | 9.5015 | 9.2805 | 9.0595 | 8.8385 | 8.6174 | 8.4563 | 8.2952 | 8.1341 | 7.973 | 7.8119 | 7.6964 | 7.581 | 7.4655 | 7.35 | 7.2346 | 7.1402 | 7.0459 | 6.9515 | 6.8571 | 6.7628 | 52.3473 | 35.0013 | 24.346
| 0 | All products | Brazil | Standard | Commodity prices | Electricity - on site VREs |  |  | USD/GJ |  | 6.1902 | 5.8978 | 5.6054 | 5.3129 | 5.0205 | 4.7281 | 4.6164 | 4.5047 | 4.3929 | 4.2812 | 4.1695 | 4.0859 | 4.0022 | 3.9185 | 3.8348 | 3.7512 | 3.6858 | 3.6204 | 3.555 | 3.4896 | 3.4243 | 3.3736 | 3.323 | 3.2723 | 3.2216 | 3.171 | 3.1297 | 3.0883 | 3.047 | 3.0057 | 2.9643 | 22.2849 | 15.0103 | 10.6716
| 0 | All products | Saudi Arabia | Standard | Commodity prices | Electricity - on site VREs |  |  | USD/GJ |  | 7.4214 | 7.3553 | 7.2892 | 7.2232 | 7.1571 | 7.091 | 6.9697 | 6.8484 | 6.7272 | 6.6059 | 6.4846 | 6.3895 | 6.2945 | 6.1994 | 6.1044 | 6.0093 | 5.9411 | 5.8729 | 5.8047 | 5.7365 | 5.6683 | 5.6181 | 5.568 | 5.5178 | 5.4677 | 5.4175 | 5.3782 | 5.3388 | 5.2994 | 5.26 | 5.2206 | 26.717 | 23.3446 | 18.7941
| 0 | All products | Namibia | Standard | Commodity prices | Electricity - on site VREs |  |  | USD/GJ |  | 8.633 | 8.4327 | 8.2325 | 8.0322 | 7.832 | 7.6317 | 7.5046 | 7.3775 | 7.2504 | 7.1233 | 6.9962 | 6.8961 | 6.796 | 6.6958 | 6.5957 | 6.4956 | 6.4242 | 6.3529 | 6.2815 | 6.2102 | 6.1388 | 6.0866 | 6.0344 | 5.9822 | 5.93 | 5.8778 | 5.837 | 5.7962 | 5.7553 | 5.7145 | 5.6736 | 31.0787 | 25.1863 | 20.4251
| 0 | All products | Australia | Standard | Commodity prices | Electricity - on site VREs |  |  | USD/GJ |  | 7.7027 | 7.3131 | 6.9236 | 6.534 | 6.1445 | 5.755 | 5.6159 | 5.4768 | 5.3377 | 5.1986 | 5.0595 | 4.9682 | 4.8769 | 4.7856 | 4.6943 | 4.603 | 4.5341 | 4.4651 | 4.3961 | 4.3272 | 4.2582 | 4.2056 | 4.153 | 4.1004 | 4.0478 | 3.9952 | 3.9528 | 3.9104 | 3.8679 | 3.8255 | 3.783 | 27.7295 | 18.2142 | 13.6189
| 0 | All products | Global | Standard | Commodity prices | Electricity - on site VREs |  |  | USD/GJ
H2 storage
| Output sheet? | Product | Region | Low/ High/ Standard | Metric type | Metric | Source | Comment | Unit | Single input | 2020 | 2021 | 2022 | 2023 | 2024 | 2025 | 2026 | 2027 | 2028 | 2029 | 2030 | 2031 | 2032 | 2033 | 2034 | 2035 | 2036 | 2037 | 2038 | 2039 | 2040 | 2041 | 2042 | 2043 | 2044 | 2045 | 2046 | 2047 | 2048 | 2049 | 2050
| 0 | All products | North America | Standard | Commodity prices | H2 storage - geological | Central team shared assumptions |  | USD/GJ |  | 2.9583 | 2.925 | 2.8917 | 2.8583 | 2.825 | 2.7917 | 2.7583 | 2.725 | 2.6917 | 2.6583 | 2.625 | 2.5917 | 2.5583 | 2.525 | 2.4917 | 2.4583 | 2.425 | 2.3917 | 2.3583 | 2.325 | 2.2917 | 2.2583 | 2.225 | 2.1917 | 2.1583 | 2.125 | 2.0917 | 2.0583 | 2.025 | 1.9917 | 1.9583 |  |  |  | 1.5833 | 12 | 0.41667 | 3.9167
| 0 | All products | Latin America | Standard | Commodity prices | H2 storage - geological | Central team shared assumptions |  | USD/GJ |  | 2.9583 | 2.925 | 2.8917 | 2.8583 | 2.825 | 2.7917 | 2.7583 | 2.725 | 2.6917 | 2.6583 | 2.625 | 2.5917 | 2.5583 | 2.525 | 2.4917 | 2.4583 | 2.425 | 2.3917 | 2.3583 | 2.325 | 2.2917 | 2.2583 | 2.225 | 2.1917 | 2.1583 | 2.125 | 2.0917 | 2.0583 | 2.025 | 1.9917 | 1.9583 |  |  |  | 33.5294 | 254.1176 | 8.8235 | 82.9412
| 0 | All products | Africa | Standard | Commodity prices | H2 storage - geological | Central team shared assumptions |  | USD/GJ |  | 2.9583 | 2.925 | 2.8917 | 2.8583 | 2.825 | 2.7917 | 2.7583 | 2.725 | 2.6917 | 2.6583 | 2.625 | 2.5917 | 2.5583 | 2.525 | 2.4917 | 2.4583 | 2.425 | 2.3917 | 2.3583 | 2.325 | 2.2917 | 2.2583 | 2.225 | 2.1917 | 2.1583 | 2.125 | 2.0917 | 2.0583 | 2.025 | 1.9917 | 1.9583 |  |  |  | 33.5294 | 254.1176 | 8.8235 | 82.9412
| 0 | All products | Middle East | Standard | Commodity prices | H2 storage - geological | Central team shared assumptions |  | USD/GJ |  | 2.9583 | 2.925 | 2.8917 | 2.8583 | 2.825 | 2.7917 | 2.7583 | 2.725 | 2.6917 | 2.6583 | 2.625 | 2.5917 | 2.5583 | 2.525 | 2.4917 | 2.4583 | 2.425 | 2.3917 | 2.3583 | 2.325 | 2.2917 | 2.2583 | 2.225 | 2.1917 | 2.1583 | 2.125 | 2.0917 | 2.0583 | 2.025 | 1.9917 | 1.9583
| 0 | All products | Rest of Asia | Standard | Commodity prices | H2 storage - geological | Central team shared assumptions |  | USD/GJ |  | 2.9583 | 2.925 | 2.8917 | 2.8583 | 2.825 | 2.7917 | 2.7583 | 2.725 | 2.6917 | 2.6583 | 2.625 | 2.5917 | 2.5583 | 2.525 | 2.4917 | 2.4583 | 2.425 | 2.3917 | 2.3583 | 2.325 | 2.2917 | 2.2583 | 2.225 | 2.1917 | 2.1583 | 2.125 | 2.0917 | 2.0583 | 2.025 | 1.9917 | 1.9583 |  |  |  | 67.0588 | 508.2353
| 0 | All products | India | Standard | Commodity prices | H2 storage - geological | Central team shared assumptions |  | USD/GJ |  | 2.9583 | 2.925 | 2.8917 | 2.8583 | 2.825 | 2.7917 | 2.7583 | 2.725 | 2.6917 | 2.6583 | 2.625 | 2.5917 | 2.5583 | 2.525 | 2.4917 | 2.4583 | 2.425 | 2.3917 | 2.3583 | 2.325 | 2.2917 | 2.2583 | 2.225 | 2.1917 | 2.1583 | 2.125 | 2.0917 | 2.0583 | 2.025 | 1.9917 | 1.9583
| 0 | All products | Oceania | Standard | Commodity prices | H2 storage - geological | Central team shared assumptions |  | USD/GJ |  | 2.9583 | 2.925 | 2.8917 | 2.8583 | 2.825 | 2.7917 | 2.7583 | 2.725 | 2.6917 | 2.6583 | 2.625 | 2.5917 | 2.5583 | 2.525 | 2.4917 | 2.4583 | 2.425 | 2.3917 | 2.3583 | 2.325 | 2.2917 | 2.2583 | 2.225 | 2.1917 | 2.1583 | 2.125 | 2.0917 | 2.0583 | 2.025 | 1.9917 | 1.9583
| 0 | All products | China | Standard | Commodity prices | H2 storage - geological | Central team shared assumptions |  | USD/GJ |  | 2.9583 | 2.925 | 2.8917 | 2.8583 | 2.825 | 2.7917 | 2.7583 | 2.725 | 2.6917 | 2.6583 | 2.625 | 2.5917 | 2.5583 | 2.525 | 2.4917 | 2.4583 | 2.425 | 2.3917 | 2.3583 | 2.325 | 2.2917 | 2.2583 | 2.225 | 2.1917 | 2.1583 | 2.125 | 2.0917 | 2.0583 | 2.025 | 1.9917 | 1.9583
| 0 | All products | Russia | Standard | Commodity prices | H2 storage - geological | Central team shared assumptions |  | USD/GJ |  | 2.9583 | 2.925 | 2.8917 | 2.8583 | 2.825 | 2.7917 | 2.7583 | 2.725 | 2.6917 | 2.6583 | 2.625 | 2.5917 | 2.5583 | 2.525 | 2.4917 | 2.4583 | 2.425 | 2.3917 | 2.3583 | 2.325 | 2.2917 | 2.2583 | 2.225 | 2.1917 | 2.1583 | 2.125 | 2.0917 | 2.0583 | 2.025 | 1.9917 | 1.9583
| 0 | All products | Europe | Standard | Commodity prices | H2 storage - geological | Central team shared assumptions |  | USD/GJ |  | 2.9583 | 2.925 | 2.8917 | 2.8583 | 2.825 | 2.7917 | 2.7583 | 2.725 | 2.6917 | 2.6583 | 2.625 | 2.5917 | 2.5583 | 2.525 | 2.4917 | 2.4583 | 2.425 | 2.3917 | 2.3583 | 2.325 | 2.2917 | 2.2583 | 2.225 | 2.1917 | 2.1583 | 2.125 | 2.0917 | 2.0583 | 2.025 | 1.9917 | 1.9583
| 0 | All products | Brazil | Standard | Commodity prices | H2 storage - geological | Central team shared assumptions |  | USD/GJ |  | 2.9583 | 2.925 | 2.8917 | 2.8583 | 2.825 | 2.7917 | 2.7583 | 2.725 | 2.6917 | 2.6583 | 2.625 | 2.5917 | 2.5583 | 2.525 | 2.4917 | 2.4583 | 2.425 | 2.3917 | 2.3583 | 2.325 | 2.2917 | 2.2583 | 2.225 | 2.1917 | 2.1583 | 2.125 | 2.0917 | 2.0583 | 2.025 | 1.9917 | 1.9583
| 0 | All products | Saudi Arabia | Standard | Commodity prices | H2 storage - geological | Central team shared assumptions |  | USD/GJ |  | 2.9583 | 2.925 | 2.8917 | 2.8583 | 2.825 | 2.7917 | 2.7583 | 2.725 | 2.6917 | 2.6583 | 2.625 | 2.5917 | 2.5583 | 2.525 | 2.4917 | 2.4583 | 2.425 | 2.3917 | 2.3583 | 2.325 | 2.2917 | 2.2583 | 2.225 | 2.1917 | 2.1583 | 2.125 | 2.0917 | 2.0583 | 2.025 | 1.9917 | 1.9583
| 0 | All products | Namibia | Standard | Commodity prices | H2 storage - geological | Central team shared assumptions |  | USD/GJ |  | 2.9583 | 2.925 | 2.8917 | 2.8583 | 2.825 | 2.7917 | 2.7583 | 2.725 | 2.6917 | 2.6583 | 2.625 | 2.5917 | 2.5583 | 2.525 | 2.4917 | 2.4583 | 2.425 | 2.3917 | 2.3583 | 2.325 | 2.2917 | 2.2583 | 2.225 | 2.1917 | 2.1583 | 2.125 | 2.0917 | 2.0583 | 2.025 | 1.9917 | 1.9583
| 0 | All products | Australia | Standard | Commodity prices | H2 storage - geological | Central team shared assumptions |  | USD/GJ |  | 2.9583 | 2.925 | 2.8917 | 2.8583 | 2.825 | 2.7917 | 2.7583 | 2.725 | 2.6917 | 2.6583 | 2.625 | 2.5917 | 2.5583 | 2.525 | 2.4917 | 2.4583 | 2.425 | 2.3917 | 2.3583 | 2.325 | 2.2917 | 2.2583 | 2.225 | 2.1917 | 2.1583 | 2.125 | 2.0917 | 2.0583 | 2.025 | 1.9917 | 1.9583
| 0 | All products | North America | Standard | Commodity prices | H2 storage - pipeline | Central team shared assumptions |  | USD/GJ |  | 6.9758 | 6.9758 | 6.9758 | 6.9758 | 6.9758 | 6.9758 | 6.9758 | 6.9758 | 6.9758 | 6.9758 | 6.9758 | 6.9758 | 6.9758 | 6.9758 | 6.9758 | 6.9758 | 6.9758 | 6.9758 | 6.9758 | 6.9758 | 6.9758 | 6.9758 | 6.9758 | 6.9758 | 6.9758 | 6.9758 | 6.9758 | 6.9758 | 6.9758 | 6.9758 | 6.9758
| 0 | All products | Latin America | Standard | Commodity prices | H2 storage - pipeline | Central team shared assumptions |  | USD/GJ |  | 6.9758 | 6.9758 | 6.9758 | 6.9758 | 6.9758 | 6.9758 | 6.9758 | 6.9758 | 6.9758 | 6.9758 | 6.9758 | 6.9758 | 6.9758 | 6.9758 | 6.9758 | 6.9758 | 6.9758 | 6.9758 | 6.9758 | 6.9758 | 6.9758 | 6.9758 | 6.9758 | 6.9758 | 6.9758 | 6.9758 | 6.9758 | 6.9758 | 6.9758 | 6.9758 | 6.9758
| 0 | All products | Africa | Standard | Commodity prices | H2 storage - pipeline | Central team shared assumptions |  | USD/GJ |  | 6.9758 | 6.9758 | 6.9758 | 6.9758 | 6.9758 | 6.9758 | 6.9758 | 6.9758 | 6.9758 | 6.9758 | 6.9758 | 6.9758 | 6.9758 | 6.9758 | 6.9758 | 6.9758 | 6.9758 | 6.9758 | 6.9758 | 6.9758 | 6.9758 | 6.9758 | 6.9758 | 6.9758 | 6.9758 | 6.9758 | 6.9758 | 6.9758 | 6.9758 | 6.9758 | 6.9758
| 0 | All products | Middle East | Standard | Commodity prices | H2 storage - pipeline | Central team shared assumptions |  | USD/GJ |  | 6.9758 | 6.9758 | 6.9758 | 6.9758 | 6.9758 | 6.9758 | 6.9758 | 6.9758 | 6.9758 | 6.9758 | 6.9758 | 6.9758 | 6.9758 | 6.9758 | 6.9758 | 6.9758 | 6.9758 | 6.9758 | 6.9758 | 6.9758 | 6.9758 | 6.9758 | 6.9758 | 6.9758 | 6.9758 | 6.9758 | 6.9758 | 6.9758 | 6.9758 | 6.9758 | 6.9758
| 0 | All products | Rest of Asia | Standard | Commodity prices | H2 storage - pipeline | Central team shared assumptions |  | USD/GJ |  | 6.9758 | 6.9758 | 6.9758 | 6.9758 | 6.9758 | 6.9758 | 6.9758 | 6.9758 | 6.9758 | 6.9758 | 6.9758 | 6.9758 | 6.9758 | 6.9758 | 6.9758 | 6.9758 | 6.9758 | 6.9758 | 6.9758 | 6.9758 | 6.9758 | 6.9758 | 6.9758 | 6.9758 | 6.9758 | 6.9758 | 6.9758 | 6.9758 | 6.9758 | 6.9758 | 6.9758
| 0 | All products | India | Standard | Commodity prices | H2 storage - pipeline | Central team shared assumptions |  | USD/GJ |  | 6.9758 | 6.9758 | 6.9758 | 6.9758 | 6.9758 | 6.9758 | 6.9758 | 6.9758 | 6.9758 | 6.9758 | 6.9758 | 6.9758 | 6.9758 | 6.9758 | 6.9758 | 6.9758 | 6.9758 | 6.9758 | 6.9758 | 6.9758 | 6.9758 | 6.9758 | 6.9758 | 6.9758 | 6.9758 | 6.9758 | 6.9758 | 6.9758 | 6.9758 | 6.9758 | 6.9758
| 0 | All products | Oceania | Standard | Commodity prices | H2 storage - pipeline | Central team shared assumptions |  | USD/GJ |  | 6.9758 | 6.9758 | 6.9758 | 6.9758 | 6.9758 | 6.9758 | 6.9758 | 6.9758 | 6.9758 | 6.9758 | 6.9758 | 6.9758 | 6.9758 | 6.9758 | 6.9758 | 6.9758 | 6.9758 | 6.9758 | 6.9758 | 6.9758 | 6.9758 | 6.9758 | 6.9758 | 6.9758 | 6.9758 | 6.9758 | 6.9758 | 6.9758 | 6.9758 | 6.9758 | 6.9758
| 0 | All products | China | Standard | Commodity prices | H2 storage - pipeline | Central team shared assumptions |  | USD/GJ |  | 6.9758 | 6.9758 | 6.9758 | 6.9758 | 6.9758 | 6.9758 | 6.9758 | 6.9758 | 6.9758 | 6.9758 | 6.9758 | 6.9758 | 6.9758 | 6.9758 | 6.9758 | 6.9758 | 6.9758 | 6.9758 | 6.9758 | 6.9758 | 6.9758 | 6.9758 | 6.9758 | 6.9758 | 6.9758 | 6.9758 | 6.9758 | 6.9758 | 6.9758 | 6.9758 | 6.9758
| 0 | All products | Russia | Standard | Commodity prices | H2 storage - pipeline | Central team shared assumptions |  | USD/GJ |  | 6.9758 | 6.9758 | 6.9758 | 6.9758 | 6.9758 | 6.9758 | 6.9758 | 6.9758 | 6.9758 | 6.9758 | 6.9758 | 6.9758 | 6.9758 | 6.9758 | 6.9758 | 6.9758 | 6.9758 | 6.9758 | 6.9758 | 6.9758 | 6.9758 | 6.9758 | 6.9758 | 6.9758 | 6.9758 | 6.9758 | 6.9758 | 6.9758 | 6.9758 | 6.9758 | 6.9758
| 0 | All products | Europe | Standard | Commodity prices | H2 storage - pipeline | Central team shared assumptions |  | USD/GJ |  | 6.9758 | 6.9758 | 6.9758 | 6.9758 | 6.9758 | 6.9758 | 6.9758 | 6.9758 | 6.9758 | 6.9758 | 6.9758 | 6.9758 | 6.9758 | 6.9758 | 6.9758 | 6.9758 | 6.9758 | 6.9758 | 6.9758 | 6.9758 | 6.9758 | 6.9758 | 6.9758 | 6.9758 | 6.9758 | 6.9758 | 6.9758 | 6.9758 | 6.9758 | 6.9758 | 6.9758
| 0 | All products | Brazil | Standard | Commodity prices | H2 storage - pipeline | Central team shared assumptions |  | USD/GJ |  | 6.9758 | 6.9758 | 6.9758 | 6.9758 | 6.9758 | 6.9758 | 6.9758 | 6.9758 | 6.9758 | 6.9758 | 6.9758 | 6.9758 | 6.9758 | 6.9758 | 6.9758 | 6.9758 | 6.9758 | 6.9758 | 6.9758 | 6.9758 | 6.9758 | 6.9758 | 6.9758 | 6.9758 | 6.9758 | 6.9758 | 6.9758 | 6.9758 | 6.9758 | 6.9758 | 6.9758
| 0 | All products | Saudi Arabia | Standard | Commodity prices | H2 storage - pipeline | Central team shared assumptions |  | USD/GJ |  | 6.9758 | 6.9758 | 6.9758 | 6.9758 | 6.9758 | 6.9758 | 6.9758 | 6.9758 | 6.9758 | 6.9758 | 6.9758 | 6.9758 | 6.9758 | 6.9758 | 6.9758 | 6.9758 | 6.9758 | 6.9758 | 6.9758 | 6.9758 | 6.9758 | 6.9758 | 6.9758 | 6.9758 | 6.9758 | 6.9758 | 6.9758 | 6.9758 | 6.9758 | 6.9758 | 6.9758
| 0 | All products | Namibia | Standard | Commodity prices | H2 storage - pipeline | Central team shared assumptions |  | USD/GJ |  | 6.9758 | 6.9758 | 6.9758 | 6.9758 | 6.9758 | 6.9758 | 6.9758 | 6.9758 | 6.9758 | 6.9758 | 6.9758 | 6.9758 | 6.9758 | 6.9758 | 6.9758 | 6.9758 | 6.9758 | 6.9758 | 6.9758 | 6.9758 | 6.9758 | 6.9758 | 6.9758 | 6.9758 | 6.9758 | 6.9758 | 6.9758 | 6.9758 | 6.9758 | 6.9758 | 6.9758
| 0 | All products | Australia | Standard | Commodity prices | H2 storage - pipeline | Central team shared assumptions |  | USD/GJ |  | 6.9758 | 6.9758 | 6.9758 | 6.9758 | 6.9758 | 6.9758 | 6.9758 | 6.9758 | 6.9758 | 6.9758 | 6.9758 | 6.9758 | 6.9758 | 6.9758 | 6.9758 | 6.9758 | 6.9758 | 6.9758 | 6.9758 | 6.9758 | 6.9758 | 6.9758 | 6.9758 | 6.9758 | 6.9758 | 6.9758 | 6.9758 | 6.9758 | 6.9758 | 6.9758 | 6.9758
CO2 price
| Output sheet? | Product | Region | Low/ High/ Standard | Metric type | Metric | Source | Comment | Unit | Single input | 2020 | 2021 | 2022 | 2023 | 2024 | 2025 | 2026 | 2027 | 2028 | 2029 | 2030 | 2031 | 2032 | 2033 | 2034 | 2035 | 2036 | 2037 | 2038 | 2039 | 2040 | 2041 | 2042 | 2043 | 2044 | 2045 | 2046 | 2047 | 2048 | 2049 | 2050
| 0 | All products | North America | Standard | Commodity prices | CO2 |  | DAC - central team | USD/tCO2 |  | 309.5 | 294.6 | 278.8 | 256.5 | 234.8 | 215.4 | 196.6 | 177.9 | 159.2 | 140.5 | 134.8 | 131.5 | 128.2 | 124.8 | 121.5 | 118.1 | 114.7 | 111.2 | 107.8 | 104.3 | 98.9 | 97.9 | 96.8 | 95.8 | 94.8 | 93.7 | 92.7 | 91.6 | 90.6 | 89.5 | 88.4
| 0 | All products | Latin America | Standard | Commodity prices | CO2 |  | DAC - central team | USD/tCO2 |  | 328.9 | 310.6 | 291.5 | 272.2 | 252.8 | 233.2 | 214.4 | 195.5 | 176.7 | 158 | 152.6 | 148.2 | 143.8 | 139.4 | 135.1 | 130.8 | 126.5 | 122.3 | 118.1 | 113.9 | 107.7 | 106.2 | 104.8 | 103.3 | 101.9 | 100.4 | 99 | 97.6 | 96.1 | 94.7 | 93.3
| 0 | All products | Africa | Standard | Commodity prices | CO2 |  | DAC - central team | USD/tCO2 |  | 340.7 | 325 | 306.3 | 287.1 | 267.6 | 247.9 | 228 | 208.1 | 188.2 | 168.5 | 162.4 | 157.6 | 152.8 | 148.1 | 143.4 | 138.7 | 134.1 | 129.5 | 124.9 | 120.3 | 113.8 | 111.9 | 110.1 | 108.3 | 106.5 | 104.7 | 102.9 | 101.2 | 99.5 | 97.8 | 96.1
| 0 | All products | Middle East | Standard | Commodity prices | CO2 |  | DAC - central team | USD/tCO2 |  | 340.7 | 336.5 | 316.9 | 296.3 | 275.6 | 254.9 | 233.9 | 213.1 | 192.3 | 171.7 | 164.8 | 159.8 | 154.8 | 149.9 | 144.9 | 140.1 | 135.3 | 130.6 | 125.9 | 121.2 | 114.5 | 112.6 | 110.7 | 108.8 | 106.9 | 105.1 | 103.3 | 101.5 | 99.7 | 98 | 96.2
| 0 | All products | Rest of Asia | Standard | Commodity prices | CO2 |  | DAC - central team | USD/tCO2 |  | 340.7 | 325.8 | 307.9 | 288.8 | 269.3 | 249.5 | 229.4 | 209.5 | 189.6 | 169.7 | 163.6 | 158.8 | 154.1 | 149.4 | 144.7 | 140.1 | 135.3 | 130.6 | 126 | 121.3 | 114.7 | 112.8 | 110.9 | 109 | 107.1 | 105.3 | 103.5 | 101.7 | 99.9 | 98.2 | 96.4
| 0 | All products | India | Standard | Commodity prices | CO2 |  | DAC - central team | USD/tCO2 |  | 340.7 | 339.3 | 342.9 | 308.7 | 275.9 | 250.9 | 231.9 | 213 | 194.1 | 175.2 | 170.1 | 166 | 161.9 | 157.8 | 153.7 | 149.6 | 145.1 | 140.6 | 136.1 | 131.7 | 125.2 | 122.9 | 120.5 | 118.2 | 115.9 | 113.7 | 111.5 | 109.4 | 107.3 | 105.3 | 103.2
| 0 | All products | Oceania | Standard | Commodity prices | CO2 |  | DAC - central team | USD/tCO2 |  | 340.7 | 325.8 | 307.9 | 288.8 | 269.3 | 249.5 | 229.4 | 209.5 | 189.6 | 169.7 | 163.6 | 158.8 | 154.1 | 149.4 | 144.7 | 140.1 | 135.3 | 130.6 | 126 | 121.3 | 114.7 | 112.8 | 110.9 | 109 | 107.1 | 105.3 | 103.5 | 101.7 | 99.9 | 98.2 | 96.4
| 0 | All products | China | Standard | Commodity prices | CO2 |  | DAC - central team | USD/tCO2 |  | 358.6 | 356.2 | 357.3 | 324.5 | 293 | 263 | 243.6 | 224.2 | 204.9 | 185.5 | 180.2 | 176 | 171.7 | 167.5 | 163.2 | 159 | 154.5 | 150 | 145.5 | 141 | 134.5 | 132.1 | 129.8 | 127.4 | 125.1 | 122.9 | 120.6 | 118.3 | 116.1 | 113.9 | 111.7
| 0 | All products | Russia | Standard | Commodity prices | CO2 |  | DAC - central team | USD/tCO2 |  | 358.6 | 350.7 | 339.9 | 312.4 | 285.8 | 264.3 | 244.8 | 225.4 | 206.1 | 186.8 | 181.5 | 177.1 | 172.7 | 168.3 | 163.9 | 159.6 | 155 | 150.4 | 145.9 | 141.3 | 134.8 | 132.4 | 130 | 127.7 | 125.3 | 123 | 120.9 | 118.8 | 116.7 | 114.6 | 112.5
| 0 | All products | Europe | Standard | Commodity prices | CO2 |  | DAC - central team | USD/tCO2 |  | 328.9 | 316 | 304.8 | 280.5 | 256.8 | 233.5 | 214.8 | 196.1 | 177.5 | 158.9 | 153.7 | 150 | 146.4 | 142.7 | 139 | 135.3 | 129.8 | 124.2 | 118.7 | 113.3 | 106 | 104.8 | 103.6 | 102.4 | 101.2 | 100 | 98.8 | 97.5 | 96.3 | 95.1 | 93.9
| 0 | All products | Brazil | Standard | Commodity prices | CO2 |  | DAC - central team | USD/tCO2 |  | 328.9 | 310.6 | 291.5 | 272.2 | 252.8 | 233.2 | 214.4 | 195.5 | 176.7 | 158 | 152.6 | 148.2 | 143.8 | 139.4 | 135.1 | 130.8 | 126.5 | 122.3 | 118.1 | 113.9 | 107.7 | 106.2 | 104.8 | 103.3 | 101.9 | 100.4 | 99 | 97.6 | 96.1 | 94.7 | 93.3
| 0 | All products | Saudi Arabia | Standard | Commodity prices | CO2 |  | DAC - central team | USD/tCO2 |  | 340.7 | 336.5 | 316.9 | 296.3 | 275.6 | 254.9 | 233.9 | 213.1 | 192.3 | 171.7 | 164.8 | 159.8 | 154.8 | 149.9 | 144.9 | 140.1 | 135.3 | 130.6 | 125.9 | 121.2 | 114.5 | 112.6 | 110.7 | 108.8 | 106.9 | 105.1 | 103.3 | 101.5 | 99.7 | 98 | 96.2
| 0 | All products | Namibia | Standard | Commodity prices | CO2 |  | DAC - central team | USD/tCO2 |  | 340.7 | 325 | 306.3 | 287.1 | 267.6 | 247.9 | 228 | 208.1 | 188.2 | 168.5 | 162.4 | 157.6 | 152.8 | 148.1 | 143.4 | 138.7 | 134.1 | 129.5 | 124.9 | 120.3 | 113.8 | 111.9 | 110.1 | 108.3 | 106.5 | 104.7 | 102.9 | 101.2 | 99.5 | 97.8 | 96.1
| 0 | All products | Australia | Standard | Commodity prices | CO2 |  | DAC - central team | USD/tCO2 |  | 340.7 | 325.8 | 307.9 | 288.8 | 269.3 | 249.5 | 229.4 | 209.5 | 189.6 | 169.7 | 163.6 | 158.8 | 154.1 | 149.4 | 144.7 | 140.1 | 135.3 | 130.6 | 126 | 121.3 | 114.7 | 112.8 | 110.9 | 109 | 107.1 | 105.3 | 103.5 | 101.7 | 99.9 | 98.2 | 96.4
| 0 | All products |  |  | Commodity prices | CO2 |  | DAC - central team | USD/tCO2
Note on I211: [Threaded comment] Your version of Excel allows you to read this threaded comment; however, any edits to it will get removed if the file is opened in a newer version of Excel. Learn more: https://go.microsoft.com/fwlink/?linkid=870924 Comment: to be replaced with stable team data
Note on I212: [Threaded comment] Your version of Excel allows you to read this threaded comment; however, any edits to it will get removed if the file is opened in a newer version of Excel. Learn more: https://go.microsoft.com/fwlink/?linkid=870924 Comment: to be replaced with stable team data
Note on I213: [Threaded comment] Your version of Excel allows you to read this threaded comment; however, any edits to it will get removed if the file is opened in a newer version of Excel. Learn more: https://go.microsoft.com/fwlink/?linkid=870924 Comment: to be replaced with stable team data
Note on I214: [Threaded comment] Your version of Excel allows you to read this threaded comment; however, any edits to it will get removed if the file is opened in a newer version of Excel. Learn more: https://go.microsoft.com/fwlink/?linkid=870924 Comment: to be replaced with stable team data
Note on I283: [Threaded comment] Your version of Excel allows you to read this threaded comment; however, any edits to it will get removed if the file is opened in a newer version of Excel. Learn more: https://go.microsoft.com/fwlink/?linkid=870924 Comment: to be replaced with stable team data
Note on I332: [Threaded comment] Your version of Excel allows you to read this threaded comment; however, any edits to it will get removed if the file is opened in a newer version of Excel. Learn more: https://go.microsoft.com/fwlink/?linkid=870924 Comment: to be replaced with stable team data
Note on I365: [Threaded comment] Your version of Excel allows you to read this threaded comment; however, any edits to it will get removed if the file is opened in a newer version of Excel. Learn more: https://go.microsoft.com/fwlink/?linkid=870924 Comment: to be replaced with stable team data
Note on I392: [Threaded comment] Your version of Excel allows you to read this threaded comment; however, any edits to it will get removed if the file is opened in a newer version of Excel. Learn more: https://go.microsoft.com/fwlink/?linkid=870924 Comment: to be replaced with stable team data
Note on I393: [Threaded comment] Your version of Excel allows you to read this threaded comment; however, any edits to it will get removed if the file is opened in a newer version of Excel. Learn more: https://go.microsoft.com/fwlink/?linkid=870924 Comment: to be replaced with stable team data
Note on I394: [Threaded comment] Your version of Excel allows you to read this threaded comment; however, any edits to it will get removed if the file is opened in a newer version of Excel. Learn more: https://go.microsoft.com/fwlink/?linkid=870924 Comment: to be replaced with stable team data
Note on I395: [Threaded comment] Your version of Excel allows you to read this threaded comment; however, any edits to it will get removed if the file is opened in a newer version of Excel. Learn more: https://go.microsoft.com/fwlink/?linkid=870924 Comment: to be replaced with stable team data

## Emissions
Emissions
For 'Global variables' sheet - in exact same format as it will appear in the output sheet
| Output sheet? | Product | Shorthand | Region | Scope | Scenario | Emissivity type | Metric type | Metric | Standard unit | per t product? | Unit | Single input | 2020 | 2021 | 2022 | 2023 | 2024 | 2025 | 2026 | 2027 | 2028 | 2029 | 2030 | 2031 | 2032 | 2033 | 2034 | 2035 | 2036 | 2037 | 2038 | 2039 | 2040 | 2041 | 2042 | 2043 | 2044 | 2045 | 2046 | 2047 | 2048 | 2049 | 2050
| 1 | All products |  |  | 1 |  | Fossil | CO2 Emissivity | Coal​ | tCO2/GJ | 0 | tCO2/GJ |  | 0.0946 | 0.0946 | 0.0946 | 0.0946 | 0.0946 | 0.0946 | 0.0946 | 0.0946 | 0.0946 | 0.0946 | 0.0946 | 0.0946 | 0.0946 | 0.0946 | 0.0946 | 0.0946 | 0.0946 | 0.0946 | 0.0946 | 0.0946 | 0.0946 | 0.0946 | 0.0946 | 0.0946 | 0.0946 | 0.0946 | 0.0946 | 0.0946 | 0.0946 | 0.0946 | 0.0946
| 1 | All products |  |  | 1 |  | Fossil | CO2 Emissivity | Natural gas​ | tCO2/GJ | 0 | tCO2/GJ |  | 0.0561 | 0.0561 | 0.0561 | 0.0561 | 0.0561 | 0.0561 | 0.0561 | 0.0561 | 0.0561 | 0.0561 | 0.0561 | 0.0561 | 0.0561 | 0.0561 | 0.0561 | 0.0561 | 0.0561 | 0.0561 | 0.0561 | 0.0561 | 0.0561 | 0.0561 | 0.0561 | 0.0561 | 0.0561 | 0.0561 | 0.0561 | 0.0561 | 0.0561 | 0.0561 | 0.0561
| 1 | Ammonium nitrate | AN |  | 1 |  | 0 | N2O Emissivity | Nitric acid | tN2O/tAN | 0 | tN2O/tAN |  | 0.0047232 | 0.0047232 | 0.0047232 | 0.0047232 | 0.0047232 | 0.0047232 | 0.0047232 | 0.0047232 | 0.0047232 | 0.0047232 | 0.0047232 | 0.0047232 | 0.0047232 | 0.0047232 | 0.0047232 | 0.0047232 | 0.0047232 | 0.0047232 | 0.0047232 | 0.0047232 | 0.0047232 | 0.0047232 | 0.0047232 | 0.0047232 | 0.0047232 | 0.0047232 | 0.0047232 | 0.0047232 | 0.0047232 | 0.0047232 | 0.0047232
| 1 | All products |  |  | 1 |  | Bio | CO2 Emissivity | Wet biomass | tCO2/GJ | 0 | tCO2/GJ |  | 0.112 | 0.112 | 0.112 | 0.112 | 0.112 | 0.112 | 0.112 | 0.112 | 0.112 | 0.112 | 0.112 | 0.112 | 0.112 | 0.112 | 0.112 | 0.112 | 0.112 | 0.112 | 0.112 | 0.112 | 0.112 | 0.112 | 0.112 | 0.112 | 0.112 | 0.112 | 0.112 | 0.112 | 0.112 | 0.112 | 0.112
| 1 | All products |  |  | 1 |  | Bio | CO2 Emissivity | Dry biomass | tCO2/GJ | 0 | tCO2/GJ |  | 0.112 | 0.112 | 0.112 | 0.112 | 0.112 | 0.112 | 0.112 | 0.112 | 0.112 | 0.112 | 0.112 | 0.112 | 0.112 | 0.112 | 0.112 | 0.112 | 0.112 | 0.112 | 0.112 | 0.112 | 0.112 | 0.112 | 0.112 | 0.112 | 0.112 | 0.112 | 0.112 | 0.112 | 0.112 | 0.112 | 0.112
| 1 | All products |  |  | 1 |  | Fossil | CO2 Emissivity | Municipal solid waste RdF | tCO2/GJ | 0 | tCO2/GJ |  | 0.012085 | 0.012085 | 0.012085 | 0.012085 | 0.012085 | 0.012085 | 0.012085 | 0.012085 | 0.012085 | 0.012085 | 0.012085 | 0.012085 | 0.012085 | 0.012085 | 0.012085 | 0.012085 | 0.012085 | 0.012085 | 0.012085 | 0.012085 | 0.012085 | 0.012085 | 0.012085 | 0.012085 | 0.012085 | 0.012085 | 0.012085 | 0.012085 | 0.012085 | 0.012085 | 0.012085
| 1 | All products |  | China | 2 |  | Fossil | CO2 Emissivity | Electricity​ - grid | tCO2/GJ | 0 | tCO2/GJ |  | 0.18253 | 0.17688 | 0.17157 | 0.16655 | 0.16182 | 0.15735 | 0.15231 | 0.14727 | 0.14223 | 0.13719 | 0.13216 | 0.12917 | 0.12619 | 0.12321 | 0.12022 | 0.11724 | 0.11425 | 0.11127 | 0.10829 | 0.1053 | 0.10232 | 0.099337 | 0.096353 | 0.093369 | 0.090386 | 0.087402 | 0.084418 | 0.081435 | 0.078451 | 0.075467 | 0.072484
| 1 | All products |  | North America | 2 |  | Fossil | CO2 Emissivity | Electricity​ - grid | tCO2/GJ | 0 | tCO2/GJ |  | 0.1055 | 0.099695 | 0.093588 | 0.087672 | 0.082001 | 0.076368 | 0.069934 | 0.0635 | 0.057066 | 0.050632 | 0.044199 | 0.041777 | 0.039355 | 0.036933 | 0.034511 | 0.032089 | 0.030379 | 0.02867 | 0.02696 | 0.025251 | 0.023542 | 0.021438 | 0.019334 | 0.01723 | 0.015126 | 0.013022 | 0.011682 | 0.010342 | 0.0090024 | 0.0076625 | 0.0063225
| 1 | All products |  | Rest of Asia | 2 |  | Fossil | CO2 Emissivity | Electricity​ - grid | tCO2/GJ | 0 | tCO2/GJ |  | 0.14071 | 0.13618 | 0.13169 | 0.12723 | 0.12281 | 0.11844 | 0.11417 | 0.10991 | 0.10564 | 0.10138 | 0.097111 | 0.093024 | 0.088937 | 0.08485 | 0.080763 | 0.076676 | 0.072756 | 0.068836 | 0.064917 | 0.060997 | 0.057077 | 0.053315 | 0.049553 | 0.04579 | 0.042028 | 0.038265 | 0.034437 | 0.030608 | 0.026779 | 0.02295 | 0.019121
| 1 | All products |  | Russia | 2 |  | Fossil | CO2 Emissivity | Electricity​ - grid | tCO2/GJ | 0 | tCO2/GJ |  | 0.090534 | 0.087318 | 0.084293 | 0.081441 | 0.078748 | 0.076202 | 0.07384 | 0.071478 | 0.069116 | 0.066754 | 0.064392 | 0.062413 | 0.060433 | 0.058453 | 0.056474 | 0.054494 | 0.05281 | 0.051127 | 0.049444 | 0.04776 | 0.046077 | 0.044628 | 0.043179 | 0.04173 | 0.040281 | 0.038832 | 0.0375 | 0.036169 | 0.034837 | 0.033506 | 0.032174
| 1 | All products |  | Europe | 2 |  | Fossil | CO2 Emissivity | Electricity​ - grid | tCO2/GJ | 0 | tCO2/GJ |  | 0.066342 | 0.064083 | 0.061823 | 0.059564 | 0.057304 | 0.055045 | 0.052632 | 0.05022 | 0.047808 | 0.045396 | 0.042983 | 0.040926 | 0.038869 | 0.036812 | 0.034755 | 0.032697 | 0.030604 | 0.028511 | 0.026417 | 0.024324 | 0.022231 | 0.021175 | 0.02012 | 0.019065 | 0.018009 | 0.016954 | 0.016996 | 0.017039 | 0.017081 | 0.017123 | 0.017166
| 1 | All products |  | India | 2 |  | Fossil | CO2 Emissivity | Electricity​ - grid | tCO2/GJ | 0 | tCO2/GJ |  | 0.20204 | 0.19666 | 0.19185 | 0.18751 | 0.18358 | 0.18 | 0.17559 | 0.17119 | 0.16678 | 0.16237 | 0.15796 | 0.15277 | 0.14759 | 0.1424 | 0.13721 | 0.13203 | 0.12684 | 0.12165 | 0.11647 | 0.11128 | 0.10609 | 0.10091 | 0.095721 | 0.090534 | 0.085347 | 0.080161 | 0.074974 | 0.069787 | 0.0646 | 0.059414 | 0.054227
| 1 | All products |  | Middle East | 2 |  | Fossil | CO2 Emissivity | Electricity​ - grid | tCO2/GJ | 0 | tCO2/GJ |  | 0.079759 | 0.073164 | 0.067257 | 0.061935 | 0.057116 | 0.05273 | 0.049223 | 0.045716 | 0.042209 | 0.038702 | 0.035195 | 0.032736 | 0.030277 | 0.027817 | 0.025358 | 0.022899 | 0.021079 | 0.019259 | 0.017439 | 0.015619 | 0.013799 | 0.012397 | 0.010996 | 0.0095946 | 0.0081932 | 0.0067919 | 0.0056195 | 0.0044472 | 0.0032749 | 0.0021026 | 0.00093025
| 1 | All products |  | Africa | 2 |  | Fossil | CO2 Emissivity | Electricity​ - grid | tCO2/GJ | 0 | tCO2/GJ |  | 0.12355 | 0.11982 | 0.11647 | 0.11346 | 0.11074 | 0.10826 | 0.10563 | 0.103 | 0.10038 | 0.097751 | 0.095124 | 0.092843 | 0.090563 | 0.088282 | 0.086002 | 0.083721 | 0.081722 | 0.079724 | 0.077725 | 0.075727 | 0.073728 | 0.071962 | 0.070196 | 0.068431 | 0.066665 | 0.064899 | 0.063238 | 0.061577 | 0.059916 | 0.058254 | 0.056593
| 1 | All products |  | Latin America | 2 |  | Fossil | CO2 Emissivity | Electricity​ - grid | tCO2/GJ | 0 | tCO2/GJ |  | 0.056782 | 0.053792 | 0.050942 | 0.048223 | 0.045627 | 0.043144 | 0.040957 | 0.038769 | 0.036582 | 0.034394 | 0.032207 | 0.030413 | 0.02862 | 0.026827 | 0.025033 | 0.02324 | 0.021743 | 0.020246 | 0.018749 | 0.017252 | 0.015755 | 0.014486 | 0.013218 | 0.01195 | 0.010681 | 0.0094126 | 0.008263 | 0.0071134 | 0.0059638 | 0.0048142 | 0.0036646
| 1 | All products |  | Oceania | 2 |  | Fossil | CO2 Emissivity | Electricity​ - grid | tCO2/GJ | 0 | tCO2/GJ |  | 0.17452 | 0.16513 | 0.15672 | 0.14915 | 0.1423 | 0.13607 | 0.13112 | 0.12617 | 0.12121 | 0.11626 | 0.11131 | 0.10786 | 0.1044 | 0.10095 | 0.097494 | 0.094039 | 0.091492 | 0.088944 | 0.086397 | 0.08385 | 0.081302 | 0.079346 | 0.07739 | 0.075434 | 0.073478 | 0.071522 | 0.069889 | 0.068256 | 0.066623 | 0.06499 | 0.063358
| 1 | All products |  | China | 3_upstream |  | Fossil | CO2 Emissivity | Natural gas​ | tCO2/GJ | 0 | tCO2/GJ |  | 0.00085703 | 0.00083989 | 0.00082275 | 0.00080561 | 0.00078847 | 0.00077132 | 0.00075418 | 0.00073704 | 0.0007199 | 0.00070276 | 0.00068562 | 0.00067277 | 0.00065991 | 0.00064706 | 0.0006342 | 0.00062134 | 0.00060849 | 0.00059563 | 0.00058278 | 0.00056992 | 0.00055707 | 0.00054421 | 0.00053136 | 0.0005185 | 0.00050565 | 0.00049279 | 0.00047994 | 0.00046708 | 0.00045422 | 0.00044137 | 0.00042851
| 1 | All products |  | North America | 3_upstream |  | Fossil | CO2 Emissivity | Natural gas​ | tCO2/GJ | 0 | tCO2/GJ |  | 0.00077129 | 0.00075587 | 0.00074044 | 0.00072501 | 0.00070959 | 0.00069416 | 0.00067874 | 0.00066331 | 0.00064788 | 0.00063246 | 0.00061703 | 0.00060546 | 0.00059389 | 0.00058233 | 0.00057076 | 0.00055919 | 0.00054762 | 0.00053605 | 0.00052448 | 0.00051291 | 0.00050134 | 0.00048977 | 0.0004782 | 0.00046663 | 0.00045506 | 0.00044349 | 0.00043192 | 0.00042035 | 0.00040878 | 0.00039722 | 0.00038565
| 1 | All products |  | Rest of Asia | 3_upstream |  | Fossil | CO2 Emissivity | Natural gas​ | tCO2/GJ | 0 | tCO2/GJ |  | 0.00085703 | 0.00083989 | 0.00082275 | 0.00080561 | 0.00078847 | 0.00077132 | 0.00075418 | 0.00073704 | 0.0007199 | 0.00070276 | 0.00068562 | 0.00067277 | 0.00065991 | 0.00064706 | 0.0006342 | 0.00062134 | 0.00060849 | 0.00059563 | 0.00058278 | 0.00056992 | 0.00055707 | 0.00054421 | 0.00053136 | 0.0005185 | 0.00050565 | 0.00049279 | 0.00047994 | 0.00046708 | 0.00045422 | 0.00044137 | 0.00042851
| 1 | All products |  | Russia | 3_upstream |  | Fossil | CO2 Emissivity | Natural gas​ | tCO2/GJ | 0 | tCO2/GJ |  | 0.00085703 | 0.00083989 | 0.00082275 | 0.00080561 | 0.00078847 | 0.00077132 | 0.00075418 | 0.00073704 | 0.0007199 | 0.00070276 | 0.00068562 | 0.00067277 | 0.00065991 | 0.00064706 | 0.0006342 | 0.00062134 | 0.00060849 | 0.00059563 | 0.00058278 | 0.00056992 | 0.00055707 | 0.00054421 | 0.00053136 | 0.0005185 | 0.00050565 | 0.00049279 | 0.00047994 | 0.00046708 | 0.00045422 | 0.00044137 | 0.00042851
| 1 | All products |  | Europe | 3_upstream |  | Fossil | CO2 Emissivity | Natural gas​ | tCO2/GJ | 0 | tCO2/GJ |  | 0.0015249 | 0.0014944 | 0.0014639 | 0.0014334 | 0.0014029 | 0.0013724 | 0.0013419 | 0.0013115 | 0.001281 | 0.0012505 | 0.00122 | 0.0011971 | 0.0011742 | 0.0011513 | 0.0011285 | 0.0011056 | 0.0010827 | 0.0010598 | 0.001037 | 0.0010141 | 0.00099121 | 0.00096834 | 0.00094546 | 0.00092259 | 0.00089972 | 0.00087684 | 0.00085397 | 0.00083109 | 0.00080822 | 0.00078535 | 0.00076247
| 1 | All products |  | India | 3_upstream |  | Fossil | CO2 Emissivity | Natural gas​ | tCO2/GJ | 0 | tCO2/GJ |  | 0.00085703 | 0.00083989 | 0.00082275 | 0.00080561 | 0.00078847 | 0.00077132 | 0.00075418 | 0.00073704 | 0.0007199 | 0.00070276 | 0.00068562 | 0.00067277 | 0.00065991 | 0.00064706 | 0.0006342 | 0.00062134 | 0.00060849 | 0.00059563 | 0.00058278 | 0.00056992 | 0.00055707 | 0.00054421 | 0.00053136 | 0.0005185 | 0.00050565 | 0.00049279 | 0.00047994 | 0.00046708 | 0.00045422 | 0.00044137 | 0.00042851
| 1 | All products |  | Middle East | 3_upstream |  | Fossil | CO2 Emissivity | Natural gas​ | tCO2/GJ | 0 | tCO2/GJ |  | 0.0040932 | 0.0040114 | 0.0039295 | 0.0038476 | 0.0037658 | 0.0036839 | 0.003602 | 0.0035202 | 0.0034383 | 0.0033564 | 0.0032746 | 0.0032132 | 0.0031518 | 0.0030904 | 0.003029 | 0.0029676 | 0.0029062 | 0.0028448 | 0.0027834 | 0.002722 | 0.0026606 | 0.0025992 | 0.0025378 | 0.0024764 | 0.002415 | 0.0023536 | 0.0022922 | 0.0022308 | 0.0021694 | 0.002108 | 0.0020466
| 1 | All products |  | Africa | 3_upstream |  | Fossil | CO2 Emissivity | Natural gas​ | tCO2/GJ | 0 | tCO2/GJ |  | 0.010292 | 0.010086 | 0.0098805 | 0.0096746 | 0.0094688 | 0.0092629 | 0.0090571 | 0.0088513 | 0.0086454 | 0.0084396 | 0.0082337 | 0.0080793 | 0.007925 | 0.0077706 | 0.0076162 | 0.0074618 | 0.0073074 | 0.0071531 | 0.0069987 | 0.0068443 | 0.0066899 | 0.0065355 | 0.0063811 | 0.0062268 | 0.0060724 | 0.005918 | 0.0057636 | 0.0056092 | 0.0054548 | 0.0053005 | 0.0051461
| 1 | All products |  | Latin America | 3_upstream |  | Fossil | CO2 Emissivity | Natural gas​ | tCO2/GJ | 0 | tCO2/GJ |  | 0.004686 | 0.0045922 | 0.0044985 | 0.0044048 | 0.0043111 | 0.0042174 | 0.0041236 | 0.0040299 | 0.0039362 | 0.0038425 | 0.0037488 | 0.0036785 | 0.0036082 | 0.0035379 | 0.0034676 | 0.0033973 | 0.003327 | 0.0032567 | 0.0031864 | 0.0031162 | 0.0030459 | 0.0029756 | 0.0029053 | 0.002835 | 0.0027647 | 0.0026944 | 0.0026241 | 0.0025538 | 0.0024836 | 0.0024133 | 0.002343
| 1 | All products |  | Oceania | 3_upstream |  | Fossil | CO2 Emissivity | Natural gas​ | tCO2/GJ | 0 | tCO2/GJ |  | 0.0012977 | 0.0012718 | 0.0012458 | 0.0012199 | 0.0011939 | 0.0011679 | 0.001142 | 0.001116 | 0.0010901 | 0.0010641 | 0.0010382 | 0.0010187 | 0.00099924 | 0.00097978 | 0.00096031 | 0.00094084 | 0.00092138 | 0.00090191 | 0.00088245 | 0.00086298 | 0.00084352 | 0.00082405 | 0.00080458 | 0.00078512 | 0.00076565 | 0.00074619 | 0.00072672 | 0.00070726 | 0.00068779 | 0.00066832 | 0.00064886
| 1 | Urea | Urea |  | 3_downstream |  | Fossil | CO2 Emissivity | Urea | tCO2/tUrea | 0 | tCO2/tUrea |  | 0.73333 | 0.73333 | 0.73333 | 0.73333 | 0.73333 | 0.73333 | 0.73333 | 0.73333 | 0.73333 | 0.73333 | 0.73333 | 0.73333 | 0.73333 | 0.73333 | 0.73333 | 0.73333 | 0.73333 | 0.73333 | 0.73333 | 0.73333 | 0.73333 | 0.73333 | 0.73333 | 0.73333 | 0.73333 | 0.73333 | 0.73333 | 0.73333 | 0.73333 | 0.73333 | 0.73333
| 1 | Urea | Urea | China | 3_downstream | BAU,LC | 0 | N2O Emissivity | Urea | tN2O/tUrea | 0 | tN2O/tUrea |  | 0.0063474 | 0.0063474 | 0.0063474 | 0.0063474 | 0.0063474 | 0.0063474 | 0.0063474 | 0.0063474 | 0.0063474 | 0.0063474 | 0.0063474 | 0.0063474 | 0.0063474 | 0.0063474 | 0.0063474 | 0.0063474 | 0.0063474 | 0.0063474 | 0.0063474 | 0.0063474 | 0.0063474 | 0.0063474 | 0.0063474 | 0.0063474 | 0.0063474 | 0.0063474 | 0.0063474 | 0.0063474 | 0.0063474 | 0.0063474 | 0.0063474
| 1 | Urea | Urea | North America | 3_downstream | BAU,LC | 0 | N2O Emissivity | Urea | tN2O/tUrea | 0 | tN2O/tUrea |  | 0.0057412 | 0.0057412 | 0.0057412 | 0.0057412 | 0.0057412 | 0.0057412 | 0.0057412 | 0.0057412 | 0.0057412 | 0.0057412 | 0.0057412 | 0.0057412 | 0.0057412 | 0.0057412 | 0.0057412 | 0.0057412 | 0.0057412 | 0.0057412 | 0.0057412 | 0.0057412 | 0.0057412 | 0.0057412 | 0.0057412 | 0.0057412 | 0.0057412 | 0.0057412 | 0.0057412 | 0.0057412 | 0.0057412 | 0.0057412 | 0.0057412
| 1 | Urea | Urea | Rest of Asia | 3_downstream | BAU,LC | 0 | N2O Emissivity | Urea | tN2O/tUrea | 0 | tN2O/tUrea |  | 0.0074236 | 0.0074236 | 0.0074236 | 0.0074236 | 0.0074236 | 0.0074236 | 0.0074236 | 0.0074236 | 0.0074236 | 0.0074236 | 0.0074236 | 0.0074236 | 0.0074236 | 0.0074236 | 0.0074236 | 0.0074236 | 0.0074236 | 0.0074236 | 0.0074236 | 0.0074236 | 0.0074236 | 0.0074236 | 0.0074236 | 0.0074236 | 0.0074236 | 0.0074236 | 0.0074236 | 0.0074236 | 0.0074236 | 0.0074236 | 0.0074236
| 1 | Urea | Urea | Russia | 3_downstream | BAU,LC | 0 | N2O Emissivity | Urea | tN2O/tUrea | 0 | tN2O/tUrea |  | 0.0057105 | 0.0057105 | 0.0057105 | 0.0057105 | 0.0057105 | 0.0057105 | 0.0057105 | 0.0057105 | 0.0057105 | 0.0057105 | 0.0057105 | 0.0057105 | 0.0057105 | 0.0057105 | 0.0057105 | 0.0057105 | 0.0057105 | 0.0057105 | 0.0057105 | 0.0057105 | 0.0057105 | 0.0057105 | 0.0057105 | 0.0057105 | 0.0057105 | 0.0057105 | 0.0057105 | 0.0057105 | 0.0057105 | 0.0057105 | 0.0057105
| 1 | Urea | Urea | Europe | 3_downstream | BAU,LC | 0 | N2O Emissivity | Urea | tN2O/tUrea | 0 | tN2O/tUrea |  | 0.0056841 | 0.0056841 | 0.0056841 | 0.0056841 | 0.0056841 | 0.0056841 | 0.0056841 | 0.0056841 | 0.0056841 | 0.0056841 | 0.0056841 | 0.0056841 | 0.0056841 | 0.0056841 | 0.0056841 | 0.0056841 | 0.0056841 | 0.0056841 | 0.0056841 | 0.0056841 | 0.0056841 | 0.0056841 | 0.0056841 | 0.0056841 | 0.0056841 | 0.0056841 | 0.0056841 | 0.0056841 | 0.0056841 | 0.0056841 | 0.0056841
| 1 | Urea | Urea | India | 3_downstream | BAU,LC | 0 | N2O Emissivity | Urea | tN2O/tUrea | 0 | tN2O/tUrea |  | 0.0069448 | 0.0069448 | 0.0069448 | 0.0069448 | 0.0069448 | 0.0069448 | 0.0069448 | 0.0069448 | 0.0069448 | 0.0069448 | 0.0069448 | 0.0069448 | 0.0069448 | 0.0069448 | 0.0069448 | 0.0069448 | 0.0069448 | 0.0069448 | 0.0069448 | 0.0069448 | 0.0069448 | 0.0069448 | 0.0069448 | 0.0069448 | 0.0069448 | 0.0069448 | 0.0069448 | 0.0069448 | 0.0069448 | 0.0069448 | 0.0069448
| 1 | Urea | Urea | Middle East | 3_downstream | BAU,LC | 0 | N2O Emissivity | Urea | tN2O/tUrea | 0 | tN2O/tUrea |  | 0.0059389 | 0.0059389 | 0.0059389 | 0.0059389 | 0.0059389 | 0.0059389 | 0.0059389 | 0.0059389 | 0.0059389 | 0.0059389 | 0.0059389 | 0.0059389 | 0.0059389 | 0.0059389 | 0.0059389 | 0.0059389 | 0.0059389 | 0.0059389 | 0.0059389 | 0.0059389 | 0.0059389 | 0.0059389 | 0.0059389 | 0.0059389 | 0.0059389 | 0.0059389 | 0.0059389 | 0.0059389 | 0.0059389 | 0.0059389 | 0.0059389
| 1 | Urea | Urea | Africa | 3_downstream | BAU,LC | 0 | N2O Emissivity | Urea | tN2O/tUrea | 0 | tN2O/tUrea |  | 0.0056666 | 0.0056666 | 0.0056666 | 0.0056666 | 0.0056666 | 0.0056666 | 0.0056666 | 0.0056666 | 0.0056666 | 0.0056666 | 0.0056666 | 0.0056666 | 0.0056666 | 0.0056666 | 0.0056666 | 0.0056666 | 0.0056666 | 0.0056666 | 0.0056666 | 0.0056666 | 0.0056666 | 0.0056666 | 0.0056666 | 0.0056666 | 0.0056666 | 0.0056666 | 0.0056666 | 0.0056666 | 0.0056666 | 0.0056666 | 0.0056666
| 1 | Urea | Urea | Latin America | 3_downstream | BAU,LC | 0 | N2O Emissivity | Urea | tN2O/tUrea | 0 | tN2O/tUrea |  | 0.0058728 | 0.0058728 | 0.0058728 | 0.0058728 | 0.0058728 | 0.0058728 | 0.0058728 | 0.0058728 | 0.0058728 | 0.0058728 | 0.0058728 | 0.0058728 | 0.0058728 | 0.0058728 | 0.0058728 | 0.0058728 | 0.0058728 | 0.0058728 | 0.0058728 | 0.0058728 | 0.0058728 | 0.0058728 | 0.0058728 | 0.0058728 | 0.0058728 | 0.0058728 | 0.0058728 | 0.0058728 | 0.0058728 | 0.0058728 | 0.0058728
| 1 | Urea | Urea | Oceania | 3_downstream | BAU,LC | 0 | N2O Emissivity | Urea | tN2O/tUrea | 0 | tN2O/tUrea |  | 0.0056929 | 0.0056929 | 0.0056929 | 0.0056929 | 0.0056929 | 0.0056929 | 0.0056929 | 0.0056929 | 0.0056929 | 0.0056929 | 0.0056929 | 0.0056929 | 0.0056929 | 0.0056929 | 0.0056929 | 0.0056929 | 0.0056929 | 0.0056929 | 0.0056929 | 0.0056929 | 0.0056929 | 0.0056929 | 0.0056929 | 0.0056929 | 0.0056929 | 0.0056929 | 0.0056929 | 0.0056929 | 0.0056929 | 0.0056929 | 0.0056929
| 1 | Ammonium nitrate | AN | China | 3_downstream | BAU,LC | 0 | N2O Emissivity | Ammonium nitrate | tN2O/tAN | 0 | tN2O/tAN |  | 0.0047745 | 0.0047745 | 0.0047745 | 0.0047745 | 0.0047745 | 0.0047745 | 0.0047745 | 0.0047745 | 0.0047745 | 0.0047745 | 0.0047745 | 0.0047745 | 0.0047745 | 0.0047745 | 0.0047745 | 0.0047745 | 0.0047745 | 0.0047745 | 0.0047745 | 0.0047745 | 0.0047745 | 0.0047745 | 0.0047745 | 0.0047745 | 0.0047745 | 0.0047745 | 0.0047745 | 0.0047745 | 0.0047745 | 0.0047745 | 0.0047745
| 1 | Ammonium nitrate | AN | North America | 3_downstream | BAU,LC | 0 | N2O Emissivity | Ammonium nitrate | tN2O/tAN | 0 | tN2O/tAN |  | 0.0043185 | 0.0043185 | 0.0043185 | 0.0043185 | 0.0043185 | 0.0043185 | 0.0043185 | 0.0043185 | 0.0043185 | 0.0043185 | 0.0043185 | 0.0043185 | 0.0043185 | 0.0043185 | 0.0043185 | 0.0043185 | 0.0043185 | 0.0043185 | 0.0043185 | 0.0043185 | 0.0043185 | 0.0043185 | 0.0043185 | 0.0043185 | 0.0043185 | 0.0043185 | 0.0043185 | 0.0043185 | 0.0043185 | 0.0043185 | 0.0043185
| 1 | Ammonium nitrate | AN | Rest of Asia | 3_downstream | BAU,LC | 0 | N2O Emissivity | Ammonium nitrate | tN2O/tAN | 0 | tN2O/tAN |  | 0.005584 | 0.005584 | 0.005584 | 0.005584 | 0.005584 | 0.005584 | 0.005584 | 0.005584 | 0.005584 | 0.005584 | 0.005584 | 0.005584 | 0.005584 | 0.005584 | 0.005584 | 0.005584 | 0.005584 | 0.005584 | 0.005584 | 0.005584 | 0.005584 | 0.005584 | 0.005584 | 0.005584 | 0.005584 | 0.005584 | 0.005584 | 0.005584 | 0.005584 | 0.005584 | 0.005584
| 1 | Ammonium nitrate | AN | Russia | 3_downstream | BAU,LC | 0 | N2O Emissivity | Ammonium nitrate | tN2O/tAN | 0 | tN2O/tAN |  | 0.0042954 | 0.0042954 | 0.0042954 | 0.0042954 | 0.0042954 | 0.0042954 | 0.0042954 | 0.0042954 | 0.0042954 | 0.0042954 | 0.0042954 | 0.0042954 | 0.0042954 | 0.0042954 | 0.0042954 | 0.0042954 | 0.0042954 | 0.0042954 | 0.0042954 | 0.0042954 | 0.0042954 | 0.0042954 | 0.0042954 | 0.0042954 | 0.0042954 | 0.0042954 | 0.0042954 | 0.0042954 | 0.0042954 | 0.0042954 | 0.0042954
| 1 | Ammonium nitrate | AN | Europe | 3_downstream | BAU,LC | 0 | N2O Emissivity | Ammonium nitrate | tN2O/tAN | 0 | tN2O/tAN |  | 0.0042756 | 0.0042756 | 0.0042756 | 0.0042756 | 0.0042756 | 0.0042756 | 0.0042756 | 0.0042756 | 0.0042756 | 0.0042756 | 0.0042756 | 0.0042756 | 0.0042756 | 0.0042756 | 0.0042756 | 0.0042756 | 0.0042756 | 0.0042756 | 0.0042756 | 0.0042756 | 0.0042756 | 0.0042756 | 0.0042756 | 0.0042756 | 0.0042756 | 0.0042756 | 0.0042756 | 0.0042756 | 0.0042756 | 0.0042756 | 0.0042756
| 1 | Ammonium nitrate | AN | India | 3_downstream | BAU,LC | 0 | N2O Emissivity | Ammonium nitrate | tN2O/tAN | 0 | tN2O/tAN |  | 0.0052239 | 0.0052239 | 0.0052239 | 0.0052239 | 0.0052239 | 0.0052239 | 0.0052239 | 0.0052239 | 0.0052239 | 0.0052239 | 0.0052239 | 0.0052239 | 0.0052239 | 0.0052239 | 0.0052239 | 0.0052239 | 0.0052239 | 0.0052239 | 0.0052239 | 0.0052239 | 0.0052239 | 0.0052239 | 0.0052239 | 0.0052239 | 0.0052239 | 0.0052239 | 0.0052239 | 0.0052239 | 0.0052239 | 0.0052239 | 0.0052239
| 1 | Ammonium nitrate | AN | Middle East | 3_downstream | BAU,LC | 0 | N2O Emissivity | Ammonium nitrate | tN2O/tAN | 0 | tN2O/tAN |  | 0.0044672 | 0.0044672 | 0.0044672 | 0.0044672 | 0.0044672 | 0.0044672 | 0.0044672 | 0.0044672 | 0.0044672 | 0.0044672 | 0.0044672 | 0.0044672 | 0.0044672 | 0.0044672 | 0.0044672 | 0.0044672 | 0.0044672 | 0.0044672 | 0.0044672 | 0.0044672 | 0.0044672 | 0.0044672 | 0.0044672 | 0.0044672 | 0.0044672 | 0.0044672 | 0.0044672 | 0.0044672 | 0.0044672 | 0.0044672 | 0.0044672
| 1 | Ammonium nitrate | AN | Africa | 3_downstream | BAU,LC | 0 | N2O Emissivity | Ammonium nitrate | tN2O/tAN | 0 | tN2O/tAN |  | 0.0042624 | 0.0042624 | 0.0042624 | 0.0042624 | 0.0042624 | 0.0042624 | 0.0042624 | 0.0042624 | 0.0042624 | 0.0042624 | 0.0042624 | 0.0042624 | 0.0042624 | 0.0042624 | 0.0042624 | 0.0042624 | 0.0042624 | 0.0042624 | 0.0042624 | 0.0042624 | 0.0042624 | 0.0042624 | 0.0042624 | 0.0042624 | 0.0042624 | 0.0042624 | 0.0042624 | 0.0042624 | 0.0042624 | 0.0042624 | 0.0042624
| 1 | Ammonium nitrate | AN | Latin America | 3_downstream | BAU,LC | 0 | N2O Emissivity | Ammonium nitrate | tN2O/tAN | 0 | tN2O/tAN |  | 0.0044175 | 0.0044175 | 0.0044175 | 0.0044175 | 0.0044175 | 0.0044175 | 0.0044175 | 0.0044175 | 0.0044175 | 0.0044175 | 0.0044175 | 0.0044175 | 0.0044175 | 0.0044175 | 0.0044175 | 0.0044175 | 0.0044175 | 0.0044175 | 0.0044175 | 0.0044175 | 0.0044175 | 0.0044175 | 0.0044175 | 0.0044175 | 0.0044175 | 0.0044175 | 0.0044175 | 0.0044175 | 0.0044175 | 0.0044175 | 0.0044175
| 1 | Ammonium nitrate | AN | Oceania | 3_downstream | BAU,LC | 0 | N2O Emissivity | Ammonium nitrate | tN2O/tAN | 0 | tN2O/tAN |  | 0.0042822 | 0.0042822 | 0.0042822 | 0.0042822 | 0.0042822 | 0.0042822 | 0.0042822 | 0.0042822 | 0.0042822 | 0.0042822 | 0.0042822 | 0.0042822 | 0.0042822 | 0.0042822 | 0.0042822 | 0.0042822 | 0.0042822 | 0.0042822 | 0.0042822 | 0.0042822 | 0.0042822 | 0.0042822 | 0.0042822 | 0.0042822 | 0.0042822 | 0.0042822 | 0.0042822 | 0.0042822 | 0.0042822 | 0.0042822 | 0.0042822
|  | Ammonia | NH3 | China | 3_downstream | BAU,LC |  | N2O Emissivity | Ammonia | tN2O/tNH3 | 0 | tN2O/tNH3 |  | 0.01122 | 0.01122 | 0.01122 | 0.01122 | 0.01122 | 0.01122 | 0.01122 | 0.01122 | 0.01122 | 0.01122 | 0.01122 | 0.01122 | 0.01122 | 0.01122 | 0.01122 | 0.01122 | 0.01122 | 0.01122 | 0.01122 | 0.01122 | 0.01122 | 0.01122 | 0.01122 | 0.01122 | 0.01122 | 0.01122 | 0.01122 | 0.01122 | 0.01122 | 0.01122 | 0.01122
|  | Ammonia | NH3 | North America | 3_downstream | BAU,LC |  | N2O Emissivity | Ammonia | tN2O/tNH3 | 0 | tN2O/tNH3 |  | 0.010148 | 0.010148 | 0.010148 | 0.010148 | 0.010148 | 0.010148 | 0.010148 | 0.010148 | 0.010148 | 0.010148 | 0.010148 | 0.010148 | 0.010148 | 0.010148 | 0.010148 | 0.010148 | 0.010148 | 0.010148 | 0.010148 | 0.010148 | 0.010148 | 0.010148 | 0.010148 | 0.010148 | 0.010148 | 0.010148 | 0.010148 | 0.010148 | 0.010148 | 0.010148 | 0.010148
|  | Ammonia | NH3 | Latin America | 3_downstream | BAU,LC |  | N2O Emissivity | Ammonia | tN2O/tNH3 | 0 | tN2O/tNH3 |  | 0.010381 | 0.010381 | 0.010381 | 0.010381 | 0.010381 | 0.010381 | 0.010381 | 0.010381 | 0.010381 | 0.010381 | 0.010381 | 0.010381 | 0.010381 | 0.010381 | 0.010381 | 0.010381 | 0.010381 | 0.010381 | 0.010381 | 0.010381 | 0.010381 | 0.010381 | 0.010381 | 0.010381 | 0.010381 | 0.010381 | 0.010381 | 0.010381 | 0.010381 | 0.010381 | 0.010381
|  | Ammonia | NH3 | Africa | 3_downstream | BAU,LC |  | N2O Emissivity | Ammonia | tN2O/tNH3 | 0 | tN2O/tNH3 |  | 0.010016 | 0.010016 | 0.010016 | 0.010016 | 0.010016 | 0.010016 | 0.010016 | 0.010016 | 0.010016 | 0.010016 | 0.010016 | 0.010016 | 0.010016 | 0.010016 | 0.010016 | 0.010016 | 0.010016 | 0.010016 | 0.010016 | 0.010016 | 0.010016 | 0.010016 | 0.010016 | 0.010016 | 0.010016 | 0.010016 | 0.010016 | 0.010016 | 0.010016 | 0.010016 | 0.010016
|  | Ammonia | NH3 | Middle East | 3_downstream | BAU,LC |  | N2O Emissivity | Ammonia | tN2O/tNH3 | 0 | tN2O/tNH3 |  | 0.010498 | 0.010498 | 0.010498 | 0.010498 | 0.010498 | 0.010498 | 0.010498 | 0.010498 | 0.010498 | 0.010498 | 0.010498 | 0.010498 | 0.010498 | 0.010498 | 0.010498 | 0.010498 | 0.010498 | 0.010498 | 0.010498 | 0.010498 | 0.010498 | 0.010498 | 0.010498 | 0.010498 | 0.010498 | 0.010498 | 0.010498 | 0.010498 | 0.010498 | 0.010498 | 0.010498
|  | Ammonia | NH3 | Rest of Asia | 3_downstream | BAU,LC |  | N2O Emissivity | Ammonia | tN2O/tNH3 | 0 | tN2O/tNH3 |  | 0.013122 | 0.013122 | 0.013122 | 0.013122 | 0.013122 | 0.013122 | 0.013122 | 0.013122 | 0.013122 | 0.013122 | 0.013122 | 0.013122 | 0.013122 | 0.013122 | 0.013122 | 0.013122 | 0.013122 | 0.013122 | 0.013122 | 0.013122 | 0.013122 | 0.013122 | 0.013122 | 0.013122 | 0.013122 | 0.013122 | 0.013122 | 0.013122 | 0.013122 | 0.013122 | 0.013122
|  | Ammonia | NH3 | India | 3_downstream | BAU,LC |  | N2O Emissivity | Ammonia | tN2O/tNH3 | 0 | tN2O/tNH3 |  | 0.012276 | 0.012276 | 0.012276 | 0.012276 | 0.012276 | 0.012276 | 0.012276 | 0.012276 | 0.012276 | 0.012276 | 0.012276 | 0.012276 | 0.012276 | 0.012276 | 0.012276 | 0.012276 | 0.012276 | 0.012276 | 0.012276 | 0.012276 | 0.012276 | 0.012276 | 0.012276 | 0.012276 | 0.012276 | 0.012276 | 0.012276 | 0.012276 | 0.012276 | 0.012276 | 0.012276
|  | Ammonia | NH3 | Oceania | 3_downstream | BAU,LC |  | N2O Emissivity | Ammonia | tN2O/tNH3 | 0 | tN2O/tNH3 |  | 0.010063 | 0.010063 | 0.010063 | 0.010063 | 0.010063 | 0.010063 | 0.010063 | 0.010063 | 0.010063 | 0.010063 | 0.010063 | 0.010063 | 0.010063 | 0.010063 | 0.010063 | 0.010063 | 0.010063 | 0.010063 | 0.010063 | 0.010063 | 0.010063 | 0.010063 | 0.010063 | 0.010063 | 0.010063 | 0.010063 | 0.010063 | 0.010063 | 0.010063 | 0.010063 | 0.010063
|  | Ammonia | NH3 | Russia | 3_downstream | BAU,LC |  | N2O Emissivity | Ammonia | tN2O/tNH3 | 0 | tN2O/tNH3 |  | 0.010094 | 0.010094 | 0.010094 | 0.010094 | 0.010094 | 0.010094 | 0.010094 | 0.010094 | 0.010094 | 0.010094 | 0.010094 | 0.010094 | 0.010094 | 0.010094 | 0.010094 | 0.010094 | 0.010094 | 0.010094 | 0.010094 | 0.010094 | 0.010094 | 0.010094 | 0.010094 | 0.010094 | 0.010094 | 0.010094 | 0.010094 | 0.010094 | 0.010094 | 0.010094 | 0.010094
|  | Ammonia | NH3 | Europe | 3_downstream | BAU,LC |  | N2O Emissivity | Ammonia | tN2O/tNH3 | 0 | tN2O/tNH3 |  | 0.0042756 | 0.0042756 | 0.0042756 | 0.0042756 | 0.0042756 | 0.0042756 | 0.0042756 | 0.0042756 | 0.0042756 | 0.0042756 | 0.0042756 | 0.0042756 | 0.0042756 | 0.0042756 | 0.0042756 | 0.0042756 | 0.0042756 | 0.0042756 | 0.0042756 | 0.0042756 | 0.0042756 | 0.0042756 | 0.0042756 | 0.0042756 | 0.0042756 | 0.0042756 | 0.0042756 | 0.0042756 | 0.0042756 | 0.0042756 | 0.0042756
|  | Urea | Urea | China | 3_downstream | FA |  | N2O Emissivity | Urea | tN2O/tUrea | 0 | tN2O/tUrea |  | 0.0063474 | 0.0063474 | 0.0063474 | 0.0063474 | 0.0063474 | 0.0063474 | 0.0063474 | 0.0063474 | 0.0063474 | 0.0063474 | 0.0063474 | 0.0063474 | 0.0063474 | 0.0063474 | 0.0063474 | 0.0063474 | 0.0063474 | 0.0063474 | 0.0063474 | 0.0063474 | 0.0063474 | 0.0063474 | 0.0063474 | 0.0063474 | 0.0063474 | 0.0063474 | 0.0063474 | 0.0063474 | 0.0063474 | 0.0063474 | 0.0063474
|  | Urea | Urea | North America | 3_downstream | FA |  | N2O Emissivity | Urea | tN2O/tUrea | 0 | tN2O/tUrea |  | 0.0057412 | 0.0057412 | 0.0057412 | 0.0057412 | 0.0057412 | 0.0057412 | 0.0057412 | 0.0057412 | 0.0057412 | 0.0057412 | 0.0057412 | 0.0057412 | 0.0057412 | 0.0057412 | 0.0057412 | 0.0057412 | 0.0057412 | 0.0057412 | 0.0057412 | 0.0057412 | 0.0057412 | 0.0057412 | 0.0057412 | 0.0057412 | 0.0057412 | 0.0057412 | 0.0057412 | 0.0057412 | 0.0057412 | 0.0057412 | 0.0057412
|  | Urea | Urea | Latin America | 3_downstream | FA |  | N2O Emissivity | Urea | tN2O/tUrea | 0 | tN2O/tUrea |  | 0.0058728 | 0.0058728 | 0.0058728 | 0.0058728 | 0.0058728 | 0.0058728 | 0.0058728 | 0.0058728 | 0.0058728 | 0.0058728 | 0.0058728 | 0.0058728 | 0.0058728 | 0.0058728 | 0.0058728 | 0.0058728 | 0.0058728 | 0.0058728 | 0.0058728 | 0.0058728 | 0.0058728 | 0.0058728 | 0.0058728 | 0.0058728 | 0.0058728 | 0.0058728 | 0.0058728 | 0.0058728 | 0.0058728 | 0.0058728 | 0.0058728
|  | Urea | Urea | Africa | 3_downstream | FA |  | N2O Emissivity | Urea | tN2O/tUrea | 0 | tN2O/tUrea |  | 0.0056666 | 0.0056666 | 0.0056666 | 0.0056666 | 0.0056666 | 0.0056666 | 0.0056666 | 0.0056666 | 0.0056666 | 0.0056666 | 0.0056666 | 0.0056666 | 0.0056666 | 0.0056666 | 0.0056666 | 0.0056666 | 0.0056666 | 0.0056666 | 0.0056666 | 0.0056666 | 0.0056666 | 0.0056666 | 0.0056666 | 0.0056666 | 0.0056666 | 0.0056666 | 0.0056666 | 0.0056666 | 0.0056666 | 0.0056666 | 0.0056666
|  | Urea | Urea | Middle East | 3_downstream | FA |  | N2O Emissivity | Urea | tN2O/tUrea | 0 | tN2O/tUrea |  | 0.0059389 | 0.0059389 | 0.0059389 | 0.0059389 | 0.0059389 | 0.0059389 | 0.0059389 | 0.0059389 | 0.0059389 | 0.0059389 | 0.0059389 | 0.0059389 | 0.0059389 | 0.0059389 | 0.0059389 | 0.0059389 | 0.0059389 | 0.0059389 | 0.0059389 | 0.0059389 | 0.0059389 | 0.0059389 | 0.0059389 | 0.0059389 | 0.0059389 | 0.0059389 | 0.0059389 | 0.0059389 | 0.0059389 | 0.0059389 | 0.0059389
|  | Urea | Urea | Rest of Asia | 3_downstream | FA |  | N2O Emissivity | Urea | tN2O/tUrea | 0 | tN2O/tUrea |  | 0.0074236 | 0.0074236 | 0.0074236 | 0.0074236 | 0.0074236 | 0.0074236 | 0.0074236 | 0.0074236 | 0.0074236 | 0.0074236 | 0.0074236 | 0.0074236 | 0.0074236 | 0.0074236 | 0.0074236 | 0.0074236 | 0.0074236 | 0.0074236 | 0.0074236 | 0.0074236 | 0.0074236 | 0.0074236 | 0.0074236 | 0.0074236 | 0.0074236 | 0.0074236 | 0.0074236 | 0.0074236 | 0.0074236 | 0.0074236 | 0.0074236
|  | Urea | Urea | India | 3_downstream | FA |  | N2O Emissivity | Urea | tN2O/tUrea | 0 | tN2O/tUrea |  | 0.0069448 | 0.0069448 | 0.0069448 | 0.0069448 | 0.0069448 | 0.0069448 | 0.0069448 | 0.0069448 | 0.0069448 | 0.0069448 | 0.0069448 | 0.0069448 | 0.0069448 | 0.0069448 | 0.0069448 | 0.0069448 | 0.0069448 | 0.0069448 | 0.0069448 | 0.0069448 | 0.0069448 | 0.0069448 | 0.0069448 | 0.0069448 | 0.0069448 | 0.0069448 | 0.0069448 | 0.0069448 | 0.0069448 | 0.0069448 | 0.0069448
|  | Urea | Urea | Oceania | 3_downstream | FA |  | N2O Emissivity | Urea | tN2O/tUrea | 0 | tN2O/tUrea |  | 0.0056929 | 0.0056929 | 0.0056929 | 0.0056929 | 0.0056929 | 0.0056929 | 0.0056929 | 0.0056929 | 0.0056929 | 0.0056929 | 0.0056929 | 0.0056929 | 0.0056929 | 0.0056929 | 0.0056929 | 0.0056929 | 0.0056929 | 0.0056929 | 0.0056929 | 0.0056929 | 0.0056929 | 0.0056929 | 0.0056929 | 0.0056929 | 0.0056929 | 0.0056929 | 0.0056929 | 0.0056929 | 0.0056929 | 0.0056929 | 0.0056929
|  | Urea | Urea | Russia | 3_downstream | FA |  | N2O Emissivity | Urea | tN2O/tUrea | 0 | tN2O/tUrea |  | 0.0057105 | 0.0057105 | 0.0057105 | 0.0057105 | 0.0057105 | 0.0057105 | 0.0057105 | 0.0057105 | 0.0057105 | 0.0057105 | 0.0057105 | 0.0057105 | 0.0057105 | 0.0057105 | 0.0057105 | 0.0057105 | 0.0057105 | 0.0057105 | 0.0057105 | 0.0057105 | 0.0057105 | 0.0057105 | 0.0057105 | 0.0057105 | 0.0057105 | 0.0057105 | 0.0057105 | 0.0057105 | 0.0057105 | 0.0057105 | 0.0057105
|  | Urea | Urea | Europe | 3_downstream | FA |  | N2O Emissivity | Urea | tN2O/tUrea | 0 | tN2O/tUrea |  | 0.0056841 | 0.0056841 | 0.0056841 | 0.0056841 | 0.0056841 | 0.0056841 | 0.0056841 | 0.0056841 | 0.0056841 | 0.0056841 | 0.0056841 | 0.0056841 | 0.0056841 | 0.0056841 | 0.0056841 | 0.0056841 | 0.0056841 | 0.0056841 | 0.0056841 | 0.0056841 | 0.0056841 | 0.0056841 | 0.0056841 | 0.0056841 | 0.0056841 | 0.0056841 | 0.0056841 | 0.0056841 | 0.0056841 | 0.0056841 | 0.0056841
|  | Ammonium nitrate | AN | China | 3_downstream | FA |  | N2O Emissivity | Ammonium nitrate | tN2O/tAN | 0 | tN2O/tAN |  | 0.0047745 | 0.0047745 | 0.0047745 | 0.0047745 | 0.0047745 | 0.0047745 | 0.0047745 | 0.0047745 | 0.0047745 | 0.0047745 | 0.0047745 | 0.0047745 | 0.0047745 | 0.0047745 | 0.0047745 | 0.0047745 | 0.0047745 | 0.0047745 | 0.0047745 | 0.0047745 | 0.0047745 | 0.0047745 | 0.0047745 | 0.0047745 | 0.0047745 | 0.0047745 | 0.0047745 | 0.0047745 | 0.0047745 | 0.0047745 | 0.0047745
|  | Ammonium nitrate | AN | North America | 3_downstream | FA |  | N2O Emissivity | Ammonium nitrate | tN2O/tAN | 0 | tN2O/tAN |  | 0.0043185 | 0.0043185 | 0.0043185 | 0.0043185 | 0.0043185 | 0.0043185 | 0.0043185 | 0.0043185 | 0.0043185 | 0.0043185 | 0.0043185 | 0.0043185 | 0.0043185 | 0.0043185 | 0.0043185 | 0.0043185 | 0.0043185 | 0.0043185 | 0.0043185 | 0.0043185 | 0.0043185 | 0.0043185 | 0.0043185 | 0.0043185 | 0.0043185 | 0.0043185 | 0.0043185 | 0.0043185 | 0.0043185 | 0.0043185 | 0.0043185
|  | Ammonium nitrate | AN | Latin America | 3_downstream | FA |  | N2O Emissivity | Ammonium nitrate | tN2O/tAN | 0 | tN2O/tAN |  | 0.0044175 | 0.0044175 | 0.0044175 | 0.0044175 | 0.0044175 | 0.0044175 | 0.0044175 | 0.0044175 | 0.0044175 | 0.0044175 | 0.0044175 | 0.0044175 | 0.0044175 | 0.0044175 | 0.0044175 | 0.0044175 | 0.0044175 | 0.0044175 | 0.0044175 | 0.0044175 | 0.0044175 | 0.0044175 | 0.0044175 | 0.0044175 | 0.0044175 | 0.0044175 | 0.0044175 | 0.0044175 | 0.0044175 | 0.0044175 | 0.0044175
|  | Ammonium nitrate | AN | Africa | 3_downstream | FA |  | N2O Emissivity | Ammonium nitrate | tN2O/tAN | 0 | tN2O/tAN |  | 0.0042624 | 0.0042624 | 0.0042624 | 0.0042624 | 0.0042624 | 0.0042624 | 0.0042624 | 0.0042624 | 0.0042624 | 0.0042624 | 0.0042624 | 0.0042624 | 0.0042624 | 0.0042624 | 0.0042624 | 0.0042624 | 0.0042624 | 0.0042624 | 0.0042624 | 0.0042624 | 0.0042624 | 0.0042624 | 0.0042624 | 0.0042624 | 0.0042624 | 0.0042624 | 0.0042624 | 0.0042624 | 0.0042624 | 0.0042624 | 0.0042624
|  | Ammonium nitrate | AN | Middle East | 3_downstream | FA |  | N2O Emissivity | Ammonium nitrate | tN2O/tAN | 0 | tN2O/tAN |  | 0.0044672 | 0.0044672 | 0.0044672 | 0.0044672 | 0.0044672 | 0.0044672 | 0.0044672 | 0.0044672 | 0.0044672 | 0.0044672 | 0.0044672 | 0.0044672 | 0.0044672 | 0.0044672 | 0.0044672 | 0.0044672 | 0.0044672 | 0.0044672 | 0.0044672 | 0.0044672 | 0.0044672 | 0.0044672 | 0.0044672 | 0.0044672 | 0.0044672 | 0.0044672 | 0.0044672 | 0.0044672 | 0.0044672 | 0.0044672 | 0.0044672
|  | Ammonium nitrate | AN | Rest of Asia | 3_downstream | FA |  | N2O Emissivity | Ammonium nitrate | tN2O/tAN | 0 | tN2O/tAN |  | 0.005584 | 0.005584 | 0.005584 | 0.005584 | 0.005584 | 0.005584 | 0.005584 | 0.005584 | 0.005584 | 0.005584 | 0.005584 | 0.005584 | 0.005584 | 0.005584 | 0.005584 | 0.005584 | 0.005584 | 0.005584 | 0.005584 | 0.005584 | 0.005584 | 0.005584 | 0.005584 | 0.005584 | 0.005584 | 0.005584 | 0.005584 | 0.005584 | 0.005584 | 0.005584 | 0.005584
|  | Ammonium nitrate | AN | India | 3_downstream | FA |  | N2O Emissivity | Ammonium nitrate | tN2O/tAN | 0 | tN2O/tAN |  | 0.0052239 | 0.0052239 | 0.0052239 | 0.0052239 | 0.0052239 | 0.0052239 | 0.0052239 | 0.0052239 | 0.0052239 | 0.0052239 | 0.0052239 | 0.0052239 | 0.0052239 | 0.0052239 | 0.0052239 | 0.0052239 | 0.0052239 | 0.0052239 | 0.0052239 | 0.0052239 | 0.0052239 | 0.0052239 | 0.0052239 | 0.0052239 | 0.0052239 | 0.0052239 | 0.0052239 | 0.0052239 | 0.0052239 | 0.0052239 | 0.0052239
|  | Ammonium nitrate | AN | Oceania | 3_downstream | FA |  | N2O Emissivity | Ammonium nitrate | tN2O/tAN | 0 | tN2O/tAN |  | 0.0042822 | 0.0042822 | 0.0042822 | 0.0042822 | 0.0042822 | 0.0042822 | 0.0042822 | 0.0042822 | 0.0042822 | 0.0042822 | 0.0042822 | 0.0042822 | 0.0042822 | 0.0042822 | 0.0042822 | 0.0042822 | 0.0042822 | 0.0042822 | 0.0042822 | 0.0042822 | 0.0042822 | 0.0042822 | 0.0042822 | 0.0042822 | 0.0042822 | 0.0042822 | 0.0042822 | 0.0042822 | 0.0042822 | 0.0042822 | 0.0042822
|  | Ammonium nitrate | AN | Russia | 3_downstream | FA |  | N2O Emissivity | Ammonium nitrate | tN2O/tAN | 0 | tN2O/tAN |  | 0.0042954 | 0.0042954 | 0.0042954 | 0.0042954 | 0.0042954 | 0.0042954 | 0.0042954 | 0.0042954 | 0.0042954 | 0.0042954 | 0.0042954 | 0.0042954 | 0.0042954 | 0.0042954 | 0.0042954 | 0.0042954 | 0.0042954 | 0.0042954 | 0.0042954 | 0.0042954 | 0.0042954 | 0.0042954 | 0.0042954 | 0.0042954 | 0.0042954 | 0.0042954 | 0.0042954 | 0.0042954 | 0.0042954 | 0.0042954 | 0.0042954
|  | Ammonium nitrate | AN | Europe | 3_downstream | FA |  | N2O Emissivity | Ammonium nitrate | tN2O/tAN | 0 | tN2O/tAN |  | 0.0042756 | 0.0042756 | 0.0042756 | 0.0042756 | 0.0042756 | 0.0042756 | 0.0042756 | 0.0042756 | 0.0042756 | 0.0042756 | 0.0042756 | 0.0042756 | 0.0042756 | 0.0042756 | 0.0042756 | 0.0042756 | 0.0042756 | 0.0042756 | 0.0042756 | 0.0042756 | 0.0042756 | 0.0042756 | 0.0042756 | 0.0042756 | 0.0042756 | 0.0042756 | 0.0042756 | 0.0042756 | 0.0042756 | 0.0042756 | 0.0042756
|  | Ammonia | NH3 | China | 3_downstream | FA |  | N2O Emissivity | Ammonia | tN2O/tNH3 | 0 | tN2O/tNH3 |  | 0.01122 | 0.01122 | 0.01122 | 0.01122 | 0.01122 | 0.01122 | 0.01122 | 0.01122 | 0.01122 | 0.01122 | 0.01122 | 0.01122 | 0.01122 | 0.01122 | 0.01122 | 0.01122 | 0.01122 | 0.01122 | 0.01122 | 0.01122 | 0.01122 | 0.01122 | 0.01122 | 0.01122 | 0.01122 | 0.01122 | 0.01122 | 0.01122 | 0.01122 | 0.01122 | 0.01122
|  | Ammonia | NH3 | North America | 3_downstream | FA |  | N2O Emissivity | Ammonia | tN2O/tNH3 | 0 | tN2O/tNH3 |  | 0.010148 | 0.010148 | 0.010148 | 0.010148 | 0.010148 | 0.010148 | 0.010148 | 0.010148 | 0.010148 | 0.010148 | 0.010148 | 0.010148 | 0.010148 | 0.010148 | 0.010148 | 0.010148 | 0.010148 | 0.010148 | 0.010148 | 0.010148 | 0.010148 | 0.010148 | 0.010148 | 0.010148 | 0.010148 | 0.010148 | 0.010148 | 0.010148 | 0.010148 | 0.010148 | 0.010148
|  | Ammonia | NH3 | Latin America | 3_downstream | FA |  | N2O Emissivity | Ammonia | tN2O/tNH3 | 0 | tN2O/tNH3 |  | 0.010381 | 0.010381 | 0.010381 | 0.010381 | 0.010381 | 0.010381 | 0.010381 | 0.010381 | 0.010381 | 0.010381 | 0.010381 | 0.010381 | 0.010381 | 0.010381 | 0.010381 | 0.010381 | 0.010381 | 0.010381 | 0.010381 | 0.010381 | 0.010381 | 0.010381 | 0.010381 | 0.010381 | 0.010381 | 0.010381 | 0.010381 | 0.010381 | 0.010381 | 0.010381 | 0.010381
|  | Ammonia | NH3 | Africa | 3_downstream | FA |  | N2O Emissivity | Ammonia | tN2O/tNH3 | 0 | tN2O/tNH3 |  | 0.010016 | 0.010016 | 0.010016 | 0.010016 | 0.010016 | 0.010016 | 0.010016 | 0.010016 | 0.010016 | 0.010016 | 0.010016 | 0.010016 | 0.010016 | 0.010016 | 0.010016 | 0.010016 | 0.010016 | 0.010016 | 0.010016 | 0.010016 | 0.010016 | 0.010016 | 0.010016 | 0.010016 | 0.010016 | 0.010016 | 0.010016 | 0.010016 | 0.010016 | 0.010016 | 0.010016
|  | Ammonia | NH3 | Middle East | 3_downstream | FA |  | N2O Emissivity | Ammonia | tN2O/tNH3 | 0 | tN2O/tNH3 |  | 0.010498 | 0.010498 | 0.010498 | 0.010498 | 0.010498 | 0.010498 | 0.010498 | 0.010498 | 0.010498 | 0.010498 | 0.010498 | 0.010498 | 0.010498 | 0.010498 | 0.010498 | 0.010498 | 0.010498 | 0.010498 | 0.010498 | 0.010498 | 0.010498 | 0.010498 | 0.010498 | 0.010498 | 0.010498 | 0.010498 | 0.010498 | 0.010498 | 0.010498 | 0.010498 | 0.010498
|  | Ammonia | NH3 | Rest of Asia | 3_downstream | FA |  | N2O Emissivity | Ammonia | tN2O/tNH3 | 0 | tN2O/tNH3 |  | 0.013122 | 0.013122 | 0.013122 | 0.013122 | 0.013122 | 0.013122 | 0.013122 | 0.013122 | 0.013122 | 0.013122 | 0.013122 | 0.013122 | 0.013122 | 0.013122 | 0.013122 | 0.013122 | 0.013122 | 0.013122 | 0.013122 | 0.013122 | 0.013122 | 0.013122 | 0.013122 | 0.013122 | 0.013122 | 0.013122 | 0.013122 | 0.013122 | 0.013122 | 0.013122 | 0.013122
|  | Ammonia | NH3 | India | 3_downstream | FA |  | N2O Emissivity | Ammonia | tN2O/tNH3 | 0 | tN2O/tNH3 |  | 0.012276 | 0.012276 | 0.012276 | 0.012276 | 0.012276 | 0.012276 | 0.012276 | 0.012276 | 0.012276 | 0.012276 | 0.012276 | 0.012276 | 0.012276 | 0.012276 | 0.012276 | 0.012276 | 0.012276 | 0.012276 | 0.012276 | 0.012276 | 0.012276 | 0.012276 | 0.012276 | 0.012276 | 0.012276 | 0.012276 | 0.012276 | 0.012276 | 0.012276 | 0.012276 | 0.012276
|  | Ammonia | NH3 | Oceania | 3_downstream | FA |  | N2O Emissivity | Ammonia | tN2O/tNH3 | 0 | tN2O/tNH3 |  | 0.010063 | 0.010063 | 0.010063 | 0.010063 | 0.010063 | 0.010063 | 0.010063 | 0.010063 | 0.010063 | 0.010063 | 0.010063 | 0.010063 | 0.010063 | 0.010063 | 0.010063 | 0.010063 | 0.010063 | 0.010063 | 0.010063 | 0.010063 | 0.010063 | 0.010063 | 0.010063 | 0.010063 | 0.010063 | 0.010063 | 0.010063 | 0.010063 | 0.010063 | 0.010063 | 0.010063
|  | Ammonia | NH3 | Russia | 3_downstream | FA |  | N2O Emissivity | Ammonia | tN2O/tNH3 | 0 | tN2O/tNH3 |  | 0.010094 | 0.010094 | 0.010094 | 0.010094 | 0.010094 | 0.010094 | 0.010094 | 0.010094 | 0.010094 | 0.010094 | 0.010094 | 0.010094 | 0.010094 | 0.010094 | 0.010094 | 0.010094 | 0.010094 | 0.010094 | 0.010094 | 0.010094 | 0.010094 | 0.010094 | 0.010094 | 0.010094 | 0.010094 | 0.010094 | 0.010094 | 0.010094 | 0.010094 | 0.010094 | 0.010094
|  | Ammonia | NH3 | Europe | 3_downstream | FA |  | N2O Emissivity | Ammonia | tN2O/tNH3 | 0 | tN2O/tNH3 |  | 0.0042756 | 0.0042756 | 0.0042756 | 0.0042756 | 0.0042756 | 0.0042756 | 0.0042756 | 0.0042756 | 0.0042756 | 0.0042756 | 0.0042756 | 0.0042756 | 0.0042756 | 0.0042756 | 0.0042756 | 0.0042756 | 0.0042756 | 0.0042756 | 0.0042756 | 0.0042756 | 0.0042756 | 0.0042756 | 0.0042756 | 0.0042756 | 0.0042756 | 0.0042756 | 0.0042756 | 0.0042756 | 0.0042756 | 0.0042756 | 0.0042756
| 1 | All products |  | China | 3_upstream |  | Fossil | CH4 Emissivity | Coal​ | tCH4/GJ | 0 | tCH4/GJ |  | 0.00034 | 0.0003332 | 0.0003264 | 0.0003196 | 0.0003128 | 0.000306 | 0.0002992 | 0.0002924 | 0.0002856 | 0.0002788 | 0.000272 | 0.0002669 | 0.0002618 | 0.0002567 | 0.0002516 | 0.0002465 | 0.0002414 | 0.0002363 | 0.0002312 | 0.0002261 | 0.000221 | 0.0002159 | 0.0002108 | 0.0002057 | 0.0002006 | 0.0001955 | 0.0001904 | 0.0001853 | 0.0001802 | 0.0001751 | 0.00017
| 1 | All products |  | North America | 3_upstream |  | Fossil | CH4 Emissivity | Coal​ | tCH4/GJ | 0 | tCH4/GJ |  | 0.00034 | 0.0003332 | 0.0003264 | 0.0003196 | 0.0003128 | 0.000306 | 0.0002992 | 0.0002924 | 0.0002856 | 0.0002788 | 0.000272 | 0.0002669 | 0.0002618 | 0.0002567 | 0.0002516 | 0.0002465 | 0.0002414 | 0.0002363 | 0.0002312 | 0.0002261 | 0.000221 | 0.0002159 | 0.0002108 | 0.0002057 | 0.0002006 | 0.0001955 | 0.0001904 | 0.0001853 | 0.0001802 | 0.0001751 | 0.00017
| 1 | All products |  | Rest of Asia | 3_upstream |  | Fossil | CH4 Emissivity | Coal​ | tCH4/GJ | 0 | tCH4/GJ |  | 0.00034 | 0.0003332 | 0.0003264 | 0.0003196 | 0.0003128 | 0.000306 | 0.0002992 | 0.0002924 | 0.0002856 | 0.0002788 | 0.000272 | 0.0002669 | 0.0002618 | 0.0002567 | 0.0002516 | 0.0002465 | 0.0002414 | 0.0002363 | 0.0002312 | 0.0002261 | 0.000221 | 0.0002159 | 0.0002108 | 0.0002057 | 0.0002006 | 0.0001955 | 0.0001904 | 0.0001853 | 0.0001802 | 0.0001751 | 0.00017
| 1 | All products |  | Russia | 3_upstream |  | Fossil | CH4 Emissivity | Coal​ | tCH4/GJ | 0 | tCH4/GJ |  | 0.00034 | 0.0003332 | 0.0003264 | 0.0003196 | 0.0003128 | 0.000306 | 0.0002992 | 0.0002924 | 0.0002856 | 0.0002788 | 0.000272 | 0.0002669 | 0.0002618 | 0.0002567 | 0.0002516 | 0.0002465 | 0.0002414 | 0.0002363 | 0.0002312 | 0.0002261 | 0.000221 | 0.0002159 | 0.0002108 | 0.0002057 | 0.0002006 | 0.0001955 | 0.0001904 | 0.0001853 | 0.0001802 | 0.0001751 | 0.00017
| 1 | All products |  | Europe | 3_upstream |  | Fossil | CH4 Emissivity | Coal​ | tCH4/GJ | 0 | tCH4/GJ |  | 0.00034 | 0.0003332 | 0.0003264 | 0.0003196 | 0.0003128 | 0.000306 | 0.0002992 | 0.0002924 | 0.0002856 | 0.0002788 | 0.000272 | 0.0002669 | 0.0002618 | 0.0002567 | 0.0002516 | 0.0002465 | 0.0002414 | 0.0002363 | 0.0002312 | 0.0002261 | 0.000221 | 0.0002159 | 0.0002108 | 0.0002057 | 0.0002006 | 0.0001955 | 0.0001904 | 0.0001853 | 0.0001802 | 0.0001751 | 0.00017
| 1 | All products |  | India | 3_upstream |  | Fossil | CH4 Emissivity | Coal​ | tCH4/GJ | 0 | tCH4/GJ |  | 0.00034 | 0.0003332 | 0.0003264 | 0.0003196 | 0.0003128 | 0.000306 | 0.0002992 | 0.0002924 | 0.0002856 | 0.0002788 | 0.000272 | 0.0002669 | 0.0002618 | 0.0002567 | 0.0002516 | 0.0002465 | 0.0002414 | 0.0002363 | 0.0002312 | 0.0002261 | 0.000221 | 0.0002159 | 0.0002108 | 0.0002057 | 0.0002006 | 0.0001955 | 0.0001904 | 0.0001853 | 0.0001802 | 0.0001751 | 0.00017
| 1 | All products |  | Middle East | 3_upstream |  | Fossil | CH4 Emissivity | Coal​ | tCH4/GJ | 0 | tCH4/GJ |  | 0.00034 | 0.0003332 | 0.0003264 | 0.0003196 | 0.0003128 | 0.000306 | 0.0002992 | 0.0002924 | 0.0002856 | 0.0002788 | 0.000272 | 0.0002669 | 0.0002618 | 0.0002567 | 0.0002516 | 0.0002465 | 0.0002414 | 0.0002363 | 0.0002312 | 0.0002261 | 0.000221 | 0.0002159 | 0.0002108 | 0.0002057 | 0.0002006 | 0.0001955 | 0.0001904 | 0.0001853 | 0.0001802 | 0.0001751 | 0.00017
| 1 | All products |  | Africa | 3_upstream |  | Fossil | CH4 Emissivity | Coal​ | tCH4/GJ | 0 | tCH4/GJ |  | 0.00034 | 0.0003332 | 0.0003264 | 0.0003196 | 0.0003128 | 0.000306 | 0.0002992 | 0.0002924 | 0.0002856 | 0.0002788 | 0.000272 | 0.0002669 | 0.0002618 | 0.0002567 | 0.0002516 | 0.0002465 | 0.0002414 | 0.0002363 | 0.0002312 | 0.0002261 | 0.000221 | 0.0002159 | 0.0002108 | 0.0002057 | 0.0002006 | 0.0001955 | 0.0001904 | 0.0001853 | 0.0001802 | 0.0001751 | 0.00017
| 1 | All products |  | Latin America | 3_upstream |  | Fossil | CH4 Emissivity | Coal​ | tCH4/GJ | 0 | tCH4/GJ |  | 0.00034 | 0.0003332 | 0.0003264 | 0.0003196 | 0.0003128 | 0.000306 | 0.0002992 | 0.0002924 | 0.0002856 | 0.0002788 | 0.000272 | 0.0002669 | 0.0002618 | 0.0002567 | 0.0002516 | 0.0002465 | 0.0002414 | 0.0002363 | 0.0002312 | 0.0002261 | 0.000221 | 0.0002159 | 0.0002108 | 0.0002057 | 0.0002006 | 0.0001955 | 0.0001904 | 0.0001853 | 0.0001802 | 0.0001751 | 0.00017
| 1 | All products |  | Oceania | 3_upstream |  | Fossil | CH4 Emissivity | Coal​ | tCH4/GJ | 0 | tCH4/GJ |  | 0.00034 | 0.0003332 | 0.0003264 | 0.0003196 | 0.0003128 | 0.000306 | 0.0002992 | 0.0002924 | 0.0002856 | 0.0002788 | 0.000272 | 0.0002669 | 0.0002618 | 0.0002567 | 0.0002516 | 0.0002465 | 0.0002414 | 0.0002363 | 0.0002312 | 0.0002261 | 0.000221 | 0.0002159 | 0.0002108 | 0.0002057 | 0.0002006 | 0.0001955 | 0.0001904 | 0.0001853 | 0.0001802 | 0.0001751 | 0.00017
| 1 | All products |  | China | 3_upstream |  | Fossil | CH4 Emissivity | Natural gas​ | tCH4/GJ | 0 | tCH4/GJ |  | 0.0003262 | 0.00031968 | 0.00031316 | 0.00030663 | 0.00030011 | 0.00029358 | 0.00028706 | 0.00028054 | 0.00027401 | 0.00026749 | 0.00026096 | 0.00025607 | 0.00025118 | 0.00024628 | 0.00024139 | 0.0002365 | 0.0002316 | 0.00022671 | 0.00022182 | 0.00021693 | 0.00021203 | 0.00020714 | 0.00020225 | 0.00019735 | 0.00019246 | 0.00018757 | 0.00018267 | 0.00017778 | 0.00017289 | 0.000168 | 0.0001631
| 1 | All products |  | North America | 3_upstream |  | Fossil | CH4 Emissivity | Natural gas​ | tCH4/GJ | 0 | tCH4/GJ |  | 0.00038457 | 0.00037688 | 0.00036919 | 0.0003615 | 0.0003538 | 0.00034611 | 0.00033842 | 0.00033073 | 0.00032304 | 0.00031535 | 0.00030766 | 0.00030189 | 0.00029612 | 0.00029035 | 0.00028458 | 0.00027881 | 0.00027304 | 0.00026728 | 0.00026151 | 0.00025574 | 0.00024997 | 0.0002442 | 0.00023843 | 0.00023267 | 0.0002269 | 0.00022113 | 0.00021536 | 0.00020959 | 0.00020382 | 0.00019805 | 0.00019229
| 1 | All products |  | Rest of Asia | 3_upstream |  | Fossil | CH4 Emissivity | Natural gas​ | tCH4/GJ | 0 | tCH4/GJ |  | 0.0003262 | 0.00031968 | 0.00031316 | 0.00030663 | 0.00030011 | 0.00029358 | 0.00028706 | 0.00028054 | 0.00027401 | 0.00026749 | 0.00026096 | 0.00025607 | 0.00025118 | 0.00024628 | 0.00024139 | 0.0002365 | 0.0002316 | 0.00022671 | 0.00022182 | 0.00021693 | 0.00021203 | 0.00020714 | 0.00020225 | 0.00019735 | 0.00019246 | 0.00018757 | 0.00018267 | 0.00017778 | 0.00017289 | 0.000168 | 0.0001631
| 1 | All products |  | Russia | 3_upstream |  | Fossil | CH4 Emissivity | Natural gas​ | tCH4/GJ | 0 | tCH4/GJ |  | 0.0003262 | 0.00031968 | 0.00031316 | 0.00030663 | 0.00030011 | 0.00029358 | 0.00028706 | 0.00028054 | 0.00027401 | 0.00026749 | 0.00026096 | 0.00025607 | 0.00025118 | 0.00024628 | 0.00024139 | 0.0002365 | 0.0002316 | 0.00022671 | 0.00022182 | 0.00021693 | 0.00021203 | 0.00020714 | 0.00020225 | 0.00019735 | 0.00019246 | 0.00018757 | 0.00018267 | 0.00017778 | 0.00017289 | 0.000168 | 0.0001631
| 1 | All products |  | Europe | 3_upstream |  | Fossil | CH4 Emissivity | Natural gas​ | tCH4/GJ | 0 | tCH4/GJ |  | 0.00041009 | 0.00040189 | 0.00039369 | 0.00038549 | 0.00037729 | 0.00036908 | 0.00036088 | 0.00035268 | 0.00034448 | 0.00033628 | 0.00032807 | 0.00032192 | 0.00031577 | 0.00030962 | 0.00030347 | 0.00029732 | 0.00029117 | 0.00028501 | 0.00027886 | 0.00027271 | 0.00026656 | 0.00026041 | 0.00025426 | 0.00024811 | 0.00024195 | 0.0002358 | 0.00022965 | 0.0002235 | 0.00021735 | 0.0002112 | 0.00020505
| 1 | All products |  | India | 3_upstream |  | Fossil | CH4 Emissivity | Natural gas​ | tCH4/GJ | 0 | tCH4/GJ |  | 0.0003262 | 0.00031968 | 0.00031316 | 0.00030663 | 0.00030011 | 0.00029358 | 0.00028706 | 0.00028054 | 0.00027401 | 0.00026749 | 0.00026096 | 0.00025607 | 0.00025118 | 0.00024628 | 0.00024139 | 0.0002365 | 0.0002316 | 0.00022671 | 0.00022182 | 0.00021693 | 0.00021203 | 0.00020714 | 0.00020225 | 0.00019735 | 0.00019246 | 0.00018757 | 0.00018267 | 0.00017778 | 0.00017289 | 0.000168 | 0.0001631
| 1 | All products |  | Middle East | 3_upstream |  | Fossil | CH4 Emissivity | Natural gas​ | tCH4/GJ | 0 | tCH4/GJ |  | 0.00074693 | 0.00073199 | 0.00071705 | 0.00070211 | 0.00068717 | 0.00067223 | 0.00065729 | 0.00064236 | 0.00062742 | 0.00061248 | 0.00059754 | 0.00058634 | 0.00057513 | 0.00056393 | 0.00055272 | 0.00054152 | 0.00053032 | 0.00051911 | 0.00050791 | 0.00049671 | 0.0004855 | 0.0004743 | 0.00046309 | 0.00045189 | 0.00044069 | 0.00042948 | 0.00041828 | 0.00040707 | 0.00039587 | 0.00038467 | 0.00037346
| 1 | All products |  | Africa | 3_upstream |  | Fossil | CH4 Emissivity | Natural gas​ | tCH4/GJ | 0 | tCH4/GJ |  | 0.0016932 | 0.0016593 | 0.0016254 | 0.0015916 | 0.0015577 | 0.0015238 | 0.00149 | 0.0014561 | 0.0014222 | 0.0013884 | 0.0013545 | 0.0013291 | 0.0013037 | 0.0012783 | 0.0012529 | 0.0012275 | 0.0012021 | 0.0011767 | 0.0011513 | 0.0011259 | 0.0011006 | 0.0010752 | 0.0010498 | 0.0010244 | 0.00099896 | 0.00097356 | 0.00094817 | 0.00092277 | 0.00089737 | 0.00087197 | 0.00084658
| 1 | All products |  | Latin America | 3_upstream |  | Fossil | CH4 Emissivity | Natural gas​ | tCH4/GJ | 0 | tCH4/GJ |  | 0.0007327 | 0.00071805 | 0.0007034 | 0.00068874 | 0.00067409 | 0.00065943 | 0.00064478 | 0.00063013 | 0.00061547 | 0.00060082 | 0.00058616 | 0.00057517 | 0.00056418 | 0.00055319 | 0.0005422 | 0.00053121 | 0.00052022 | 0.00050923 | 0.00049824 | 0.00048725 | 0.00047626 | 0.00046527 | 0.00045428 | 0.00044329 | 0.0004323 | 0.0004213 | 0.00041031 | 0.00039932 | 0.00038833 | 0.00037734 | 0.00036635
| 1 | All products |  | Oceania | 3_upstream |  | Fossil | CH4 Emissivity | Natural gas​ | tCH4/GJ | 0 | tCH4/GJ |  | 0.00033077 | 0.00032416 | 0.00031754 | 0.00031093 | 0.00030431 | 0.00029769 | 0.00029108 | 0.00028446 | 0.00027785 | 0.00027123 | 0.00026462 | 0.00025966 | 0.00025469 | 0.00024973 | 0.00024477 | 0.00023981 | 0.00023485 | 0.00022989 | 0.00022493 | 0.00021996 | 0.000215 | 0.00021004 | 0.00020508 | 0.00020012 | 0.00019516 | 0.00019019 | 0.00018523 | 0.00018027 | 0.00017531 | 0.00017035 | 0.00016539
Calculations to get to the standardized outputs
| Output sheet? | Product | Shorthand |  | Scope | Scenario | Type | Metric type | Metric | Source | Comment | Unit | Single input | 2020 | 2021 | 2022 | 2023 | 2024 | 2025 | 2026 | 2027 | 2028 | 2029 | 2030 | 2031 | 2032 | 2033 | 2034 | 2035 | 2036 | 2037 | 2038 | 2039 | 2040 | 2041 | 2042 | 2043 | 2044 | 2045 | 2046 | 2047 | 2048 | 2049 | 2050
| 0 | All products |  |  | 1 |  | Fossil | CO2 Emissivity | Coal​ | 2006 IPCC Guidelines for National Greenhouse Gas Inventories |  | tCO2/GJ |  | 0.0946 | 0.0946 | 0.0946 | 0.0946 | 0.0946 | 0.0946 | 0.0946 | 0.0946 | 0.0946 | 0.0946 | 0.0946 | 0.0946 | 0.0946 | 0.0946 | 0.0946 | 0.0946 | 0.0946 | 0.0946 | 0.0946 | 0.0946 | 0.0946 | 0.0946 | 0.0946 | 0.0946 | 0.0946 | 0.0946 | 0.0946 | 0.0946 | 0.0946 | 0.0946 | 0.0946
| 0 | All products |  |  | 1 |  | Fossil | CO2 Emissivity | Natural gas​ | 2006 IPCC Guidelines for National Greenhouse Gas Inventories |  | tCO2/GJ |  | 0.0561 | 0.0561 | 0.0561 | 0.0561 | 0.0561 | 0.0561 | 0.0561 | 0.0561 | 0.0561 | 0.0561 | 0.0561 | 0.0561 | 0.0561 | 0.0561 | 0.0561 | 0.0561 | 0.0561 | 0.0561 | 0.0561 | 0.0561 | 0.0561 | 0.0561 | 0.0561 | 0.0561 | 0.0561 | 0.0561 | 0.0561 | 0.0561 | 0.0561 | 0.0561 | 0.0561
| 0 | All products |  |  | 1 |  | Bio | CO2 Emissivity | Wet biomass | 2006 IPCC Guidelines for National Greenhouse Gas Inventories |  | tCO2/GJ |  | 0.112 | 0.112 | 0.112 | 0.112 | 0.112 | 0.112 | 0.112 | 0.112 | 0.112 | 0.112 | 0.112 | 0.112 | 0.112 | 0.112 | 0.112 | 0.112 | 0.112 | 0.112 | 0.112 | 0.112 | 0.112 | 0.112 | 0.112 | 0.112 | 0.112 | 0.112 | 0.112 | 0.112 | 0.112 | 0.112 | 0.112
| 0 | All products |  |  | 1 |  | Bio | CO2 Emissivity | Dry biomass | 2006 IPCC Guidelines for National Greenhouse Gas Inventories |  | tCO2/GJ |  | 0.112 | 0.112 | 0.112 | 0.112 | 0.112 | 0.112 | 0.112 | 0.112 | 0.112 | 0.112 | 0.112 | 0.112 | 0.112 | 0.112 | 0.112 | 0.112 | 0.112 | 0.112 | 0.112 | 0.112 | 0.112 | 0.112 | 0.112 | 0.112 | 0.112 | 0.112 | 0.112 | 0.112 | 0.112 | 0.112 | 0.112
| 0 | All products |  |  | 1 |  | Fossil | CO2 Emissivity | Municipal solid waste RdF | 2006 IPCC Guidelines for National Greenhouse Gas Inventories |  | tCO2/GJ |  | 0.012085 | 0.012085 | 0.012085 | 0.012085 | 0.012085 | 0.012085 | 0.012085 | 0.012085 | 0.012085 | 0.012085 | 0.012085 | 0.012085 | 0.012085 | 0.012085 | 0.012085 | 0.012085 | 0.012085 | 0.012085 | 0.012085 | 0.012085 | 0.012085 | 0.012085 | 0.012085 | 0.012085 | 0.012085 | 0.012085 | 0.012085 | 0.012085 | 0.012085 | 0.012085 | 0.012085
| 0 | Ammonium nitrate | AN |  | 1 |  |  | N2O Emissivity | Nitric acid | EU Ref doc (2007) | pg. 95 | tN2O/tAN |  | 0.0047232 | 0.0047232 | 0.0047232 | 0.0047232 | 0.0047232 | 0.0047232 | 0.0047232 | 0.0047232 | 0.0047232 | 0.0047232 | 0.0047232 | 0.0047232 | 0.0047232 | 0.0047232 | 0.0047232 | 0.0047232 | 0.0047232 | 0.0047232 | 0.0047232 | 0.0047232 | 0.0047232 | 0.0047232 | 0.0047232 | 0.0047232 | 0.0047232 | 0.0047232 | 0.0047232 | 0.0047232 | 0.0047232 | 0.0047232 | 0.0047232
Fertiliser use emissions
| Output sheet? | Product | Shorthand |  | Scope | Scenario | Type | Metric type | Metric | Source | Comment | Unit | Single input | 2020 | 2021 | 2022 | 2023 | 2024 | 2025 | 2026 | 2027 | 2028 | 2029 | 2030 | 2031 | 2032 | 2033 | 2034 | 2035 | 2036 | 2037 | 2038 | 2039 | 2040 | 2041 | 2042 | 2043 | 2044 | 2045 | 2046 | 2047 | 2048 | 2049 | 2050
| 0 | Urea | Urea |  | 3_downstream |  | Fossil | CO2 Emissivity | Urea | IPCC 2006 Ch11 | pg. 34 - EF is 0.2 tC/t Urea | tCO2/tUrea |  | 0.73333 | 0.73333 | 0.73333 | 0.73333 | 0.73333 | 0.73333 | 0.73333 | 0.73333 | 0.73333 | 0.73333 | 0.73333 | 0.73333 | 0.73333 | 0.73333 | 0.73333 | 0.73333 | 0.73333 | 0.73333 | 0.73333 | 0.73333 | 0.73333 | 0.73333 | 0.73333 | 0.73333 | 0.73333 | 0.73333 | 0.73333 | 0.73333 | 0.73333 | 0.73333 | 0.73333
| 0 | Urea | Urea | China | 3_downstream | BAU,LC |  | N2O Emissivity | Urea |  | calculated in Downstream N2O Emissions sheet | tN2O/tUrea |  | 0.0063474 | 0.0063474 | 0.0063474 | 0.0063474 | 0.0063474 | 0.0063474 | 0.0063474 | 0.0063474 | 0.0063474 | 0.0063474 | 0.0063474 | 0.0063474 | 0.0063474 | 0.0063474 | 0.0063474 | 0.0063474 | 0.0063474 | 0.0063474 | 0.0063474 | 0.0063474 | 0.0063474 | 0.0063474 | 0.0063474 | 0.0063474 | 0.0063474 | 0.0063474 | 0.0063474 | 0.0063474 | 0.0063474 | 0.0063474 | 0.0063474
| 0 | Urea | Urea | North America | 3_downstream | BAU,LC |  | N2O Emissivity | Urea |  | calculated in Downstream N2O Emissions sheet | tN2O/tUrea |  | 0.0057412 | 0.0057412 | 0.0057412 | 0.0057412 | 0.0057412 | 0.0057412 | 0.0057412 | 0.0057412 | 0.0057412 | 0.0057412 | 0.0057412 | 0.0057412 | 0.0057412 | 0.0057412 | 0.0057412 | 0.0057412 | 0.0057412 | 0.0057412 | 0.0057412 | 0.0057412 | 0.0057412 | 0.0057412 | 0.0057412 | 0.0057412 | 0.0057412 | 0.0057412 | 0.0057412 | 0.0057412 | 0.0057412 | 0.0057412 | 0.0057412
| 0 | Urea | Urea | Latin America | 3_downstream | BAU,LC |  | N2O Emissivity | Urea |  | calculated in Downstream N2O Emissions sheet | tN2O/tUrea |  | 0.0058728 | 0.0058728 | 0.0058728 | 0.0058728 | 0.0058728 | 0.0058728 | 0.0058728 | 0.0058728 | 0.0058728 | 0.0058728 | 0.0058728 | 0.0058728 | 0.0058728 | 0.0058728 | 0.0058728 | 0.0058728 | 0.0058728 | 0.0058728 | 0.0058728 | 0.0058728 | 0.0058728 | 0.0058728 | 0.0058728 | 0.0058728 | 0.0058728 | 0.0058728 | 0.0058728 | 0.0058728 | 0.0058728 | 0.0058728 | 0.0058728
| 0 | Urea | Urea | Africa | 3_downstream | BAU,LC |  | N2O Emissivity | Urea |  | calculated in Downstream N2O Emissions sheet | tN2O/tUrea |  | 0.0056666 | 0.0056666 | 0.0056666 | 0.0056666 | 0.0056666 | 0.0056666 | 0.0056666 | 0.0056666 | 0.0056666 | 0.0056666 | 0.0056666 | 0.0056666 | 0.0056666 | 0.0056666 | 0.0056666 | 0.0056666 | 0.0056666 | 0.0056666 | 0.0056666 | 0.0056666 | 0.0056666 | 0.0056666 | 0.0056666 | 0.0056666 | 0.0056666 | 0.0056666 | 0.0056666 | 0.0056666 | 0.0056666 | 0.0056666 | 0.0056666
| 0 | Urea | Urea | Middle East | 3_downstream | BAU,LC |  | N2O Emissivity | Urea |  | calculated in Downstream N2O Emissions sheet | tN2O/tUrea |  | 0.0059389 | 0.0059389 | 0.0059389 | 0.0059389 | 0.0059389 | 0.0059389 | 0.0059389 | 0.0059389 | 0.0059389 | 0.0059389 | 0.0059389 | 0.0059389 | 0.0059389 | 0.0059389 | 0.0059389 | 0.0059389 | 0.0059389 | 0.0059389 | 0.0059389 | 0.0059389 | 0.0059389 | 0.0059389 | 0.0059389 | 0.0059389 | 0.0059389 | 0.0059389 | 0.0059389 | 0.0059389 | 0.0059389 | 0.0059389 | 0.0059389
| 0 | Urea | Urea | Rest of Asia | 3_downstream | BAU,LC |  | N2O Emissivity | Urea |  | calculated in Downstream N2O Emissions sheet | tN2O/tUrea |  | 0.0074236 | 0.0074236 | 0.0074236 | 0.0074236 | 0.0074236 | 0.0074236 | 0.0074236 | 0.0074236 | 0.0074236 | 0.0074236 | 0.0074236 | 0.0074236 | 0.0074236 | 0.0074236 | 0.0074236 | 0.0074236 | 0.0074236 | 0.0074236 | 0.0074236 | 0.0074236 | 0.0074236 | 0.0074236 | 0.0074236 | 0.0074236 | 0.0074236 | 0.0074236 | 0.0074236 | 0.0074236 | 0.0074236 | 0.0074236 | 0.0074236
| 0 | Urea | Urea | India | 3_downstream | BAU,LC |  | N2O Emissivity | Urea |  | calculated in Downstream N2O Emissions sheet | tN2O/tUrea |  | 0.0069448 | 0.0069448 | 0.0069448 | 0.0069448 | 0.0069448 | 0.0069448 | 0.0069448 | 0.0069448 | 0.0069448 | 0.0069448 | 0.0069448 | 0.0069448 | 0.0069448 | 0.0069448 | 0.0069448 | 0.0069448 | 0.0069448 | 0.0069448 | 0.0069448 | 0.0069448 | 0.0069448 | 0.0069448 | 0.0069448 | 0.0069448 | 0.0069448 | 0.0069448 | 0.0069448 | 0.0069448 | 0.0069448 | 0.0069448 | 0.0069448
| 0 | Urea | Urea | Oceania | 3_downstream | BAU,LC |  | N2O Emissivity | Urea |  | calculated in Downstream N2O Emissions sheet | tN2O/tUrea |  | 0.0056929 | 0.0056929 | 0.0056929 | 0.0056929 | 0.0056929 | 0.0056929 | 0.0056929 | 0.0056929 | 0.0056929 | 0.0056929 | 0.0056929 | 0.0056929 | 0.0056929 | 0.0056929 | 0.0056929 | 0.0056929 | 0.0056929 | 0.0056929 | 0.0056929 | 0.0056929 | 0.0056929 | 0.0056929 | 0.0056929 | 0.0056929 | 0.0056929 | 0.0056929 | 0.0056929 | 0.0056929 | 0.0056929 | 0.0056929 | 0.0056929
| 0 | Urea | Urea | Russia | 3_downstream | BAU,LC |  | N2O Emissivity | Urea |  | calculated in Downstream N2O Emissions sheet | tN2O/tUrea |  | 0.0057105 | 0.0057105 | 0.0057105 | 0.0057105 | 0.0057105 | 0.0057105 | 0.0057105 | 0.0057105 | 0.0057105 | 0.0057105 | 0.0057105 | 0.0057105 | 0.0057105 | 0.0057105 | 0.0057105 | 0.0057105 | 0.0057105 | 0.0057105 | 0.0057105 | 0.0057105 | 0.0057105 | 0.0057105 | 0.0057105 | 0.0057105 | 0.0057105 | 0.0057105 | 0.0057105 | 0.0057105 | 0.0057105 | 0.0057105 | 0.0057105
| 0 | Urea | Urea | Europe | 3_downstream | BAU,LC |  | N2O Emissivity | Urea |  | calculated in Downstream N2O Emissions sheet | tN2O/tUrea |  | 0.0056841 | 0.0056841 | 0.0056841 | 0.0056841 | 0.0056841 | 0.0056841 | 0.0056841 | 0.0056841 | 0.0056841 | 0.0056841 | 0.0056841 | 0.0056841 | 0.0056841 | 0.0056841 | 0.0056841 | 0.0056841 | 0.0056841 | 0.0056841 | 0.0056841 | 0.0056841 | 0.0056841 | 0.0056841 | 0.0056841 | 0.0056841 | 0.0056841 | 0.0056841 | 0.0056841 | 0.0056841 | 0.0056841 | 0.0056841 | 0.0056841
| 0 | Ammonium nitrate | AN | China | 3_downstream | BAU,LC |  | N2O Emissivity | Ammonium nitrate |  | calculated in Downstream N2O Emissions sheet | tN2O/tAN |  | 0.0047745 | 0.0047745 | 0.0047745 | 0.0047745 | 0.0047745 | 0.0047745 | 0.0047745 | 0.0047745 | 0.0047745 | 0.0047745 | 0.0047745 | 0.0047745 | 0.0047745 | 0.0047745 | 0.0047745 | 0.0047745 | 0.0047745 | 0.0047745 | 0.0047745 | 0.0047745 | 0.0047745 | 0.0047745 | 0.0047745 | 0.0047745 | 0.0047745 | 0.0047745 | 0.0047745 | 0.0047745 | 0.0047745 | 0.0047745 | 0.0047745
| 0 | Ammonium nitrate | AN | North America | 3_downstream | BAU,LC |  | N2O Emissivity | Ammonium nitrate |  | calculated in Downstream N2O Emissions sheet | tN2O/tAN |  | 0.0043185 | 0.0043185 | 0.0043185 | 0.0043185 | 0.0043185 | 0.0043185 | 0.0043185 | 0.0043185 | 0.0043185 | 0.0043185 | 0.0043185 | 0.0043185 | 0.0043185 | 0.0043185 | 0.0043185 | 0.0043185 | 0.0043185 | 0.0043185 | 0.0043185 | 0.0043185 | 0.0043185 | 0.0043185 | 0.0043185 | 0.0043185 | 0.0043185 | 0.0043185 | 0.0043185 | 0.0043185 | 0.0043185 | 0.0043185 | 0.0043185
| 0 | Ammonium nitrate | AN | Latin America | 3_downstream | BAU,LC |  | N2O Emissivity | Ammonium nitrate |  | calculated in Downstream N2O Emissions sheet | tN2O/tAN |  | 0.0044175 | 0.0044175 | 0.0044175 | 0.0044175 | 0.0044175 | 0.0044175 | 0.0044175 | 0.0044175 | 0.0044175 | 0.0044175 | 0.0044175 | 0.0044175 | 0.0044175 | 0.0044175 | 0.0044175 | 0.0044175 | 0.0044175 | 0.0044175 | 0.0044175 | 0.0044175 | 0.0044175 | 0.0044175 | 0.0044175 | 0.0044175 | 0.0044175 | 0.0044175 | 0.0044175 | 0.0044175 | 0.0044175 | 0.0044175 | 0.0044175
| 0 | Ammonium nitrate | AN | Africa | 3_downstream | BAU,LC |  | N2O Emissivity | Ammonium nitrate |  | calculated in Downstream N2O Emissions sheet | tN2O/tAN |  | 0.0042624 | 0.0042624 | 0.0042624 | 0.0042624 | 0.0042624 | 0.0042624 | 0.0042624 | 0.0042624 | 0.0042624 | 0.0042624 | 0.0042624 | 0.0042624 | 0.0042624 | 0.0042624 | 0.0042624 | 0.0042624 | 0.0042624 | 0.0042624 | 0.0042624 | 0.0042624 | 0.0042624 | 0.0042624 | 0.0042624 | 0.0042624 | 0.0042624 | 0.0042624 | 0.0042624 | 0.0042624 | 0.0042624 | 0.0042624 | 0.0042624
| 0 | Ammonium nitrate | AN | Middle East | 3_downstream | BAU,LC |  | N2O Emissivity | Ammonium nitrate |  | calculated in Downstream N2O Emissions sheet | tN2O/tAN |  | 0.0044672 | 0.0044672 | 0.0044672 | 0.0044672 | 0.0044672 | 0.0044672 | 0.0044672 | 0.0044672 | 0.0044672 | 0.0044672 | 0.0044672 | 0.0044672 | 0.0044672 | 0.0044672 | 0.0044672 | 0.0044672 | 0.0044672 | 0.0044672 | 0.0044672 | 0.0044672 | 0.0044672 | 0.0044672 | 0.0044672 | 0.0044672 | 0.0044672 | 0.0044672 | 0.0044672 | 0.0044672 | 0.0044672 | 0.0044672 | 0.0044672
| 0 | Ammonium nitrate | AN | Rest of Asia | 3_downstream | BAU,LC |  | N2O Emissivity | Ammonium nitrate |  | calculated in Downstream N2O Emissions sheet | tN2O/tAN |  | 0.005584 | 0.005584 | 0.005584 | 0.005584 | 0.005584 | 0.005584 | 0.005584 | 0.005584 | 0.005584 | 0.005584 | 0.005584 | 0.005584 | 0.005584 | 0.005584 | 0.005584 | 0.005584 | 0.005584 | 0.005584 | 0.005584 | 0.005584 | 0.005584 | 0.005584 | 0.005584 | 0.005584 | 0.005584 | 0.005584 | 0.005584 | 0.005584 | 0.005584 | 0.005584 | 0.005584
| 0 | Ammonium nitrate | AN | India | 3_downstream | BAU,LC |  | N2O Emissivity | Ammonium nitrate |  | calculated in Downstream N2O Emissions sheet | tN2O/tAN |  | 0.0052239 | 0.0052239 | 0.0052239 | 0.0052239 | 0.0052239 | 0.0052239 | 0.0052239 | 0.0052239 | 0.0052239 | 0.0052239 | 0.0052239 | 0.0052239 | 0.0052239 | 0.0052239 | 0.0052239 | 0.0052239 | 0.0052239 | 0.0052239 | 0.0052239 | 0.0052239 | 0.0052239 | 0.0052239 | 0.0052239 | 0.0052239 | 0.0052239 | 0.0052239 | 0.0052239 | 0.0052239 | 0.0052239 | 0.0052239 | 0.0052239
| 0 | Ammonium nitrate | AN | Oceania | 3_downstream | BAU,LC |  | N2O Emissivity | Ammonium nitrate |  | calculated in Downstream N2O Emissions sheet | tN2O/tAN |  | 0.0042822 | 0.0042822 | 0.0042822 | 0.0042822 | 0.0042822 | 0.0042822 | 0.0042822 | 0.0042822 | 0.0042822 | 0.0042822 | 0.0042822 | 0.0042822 | 0.0042822 | 0.0042822 | 0.0042822 | 0.0042822 | 0.0042822 | 0.0042822 | 0.0042822 | 0.0042822 | 0.0042822 | 0.0042822 | 0.0042822 | 0.0042822 | 0.0042822 | 0.0042822 | 0.0042822 | 0.0042822 | 0.0042822 | 0.0042822 | 0.0042822
| 0 | Ammonium nitrate | AN | Russia | 3_downstream | BAU,LC |  | N2O Emissivity | Ammonium nitrate |  | calculated in Downstream N2O Emissions sheet | tN2O/tAN |  | 0.0042954 | 0.0042954 | 0.0042954 | 0.0042954 | 0.0042954 | 0.0042954 | 0.0042954 | 0.0042954 | 0.0042954 | 0.0042954 | 0.0042954 | 0.0042954 | 0.0042954 | 0.0042954 | 0.0042954 | 0.0042954 | 0.0042954 | 0.0042954 | 0.0042954 | 0.0042954 | 0.0042954 | 0.0042954 | 0.0042954 | 0.0042954 | 0.0042954 | 0.0042954 | 0.0042954 | 0.0042954 | 0.0042954 | 0.0042954 | 0.0042954
| 0 | Ammonium nitrate | AN | Europe | 3_downstream | BAU,LC |  | N2O Emissivity | Ammonium nitrate |  | calculated in Downstream N2O Emissions sheet | tN2O/tAN |  | 0.0042756 | 0.0042756 | 0.0042756 | 0.0042756 | 0.0042756 | 0.0042756 | 0.0042756 | 0.0042756 | 0.0042756 | 0.0042756 | 0.0042756 | 0.0042756 | 0.0042756 | 0.0042756 | 0.0042756 | 0.0042756 | 0.0042756 | 0.0042756 | 0.0042756 | 0.0042756 | 0.0042756 | 0.0042756 | 0.0042756 | 0.0042756 | 0.0042756 | 0.0042756 | 0.0042756 | 0.0042756 | 0.0042756 | 0.0042756 | 0.0042756
| 0 | Ammonia | NH3 | China | 3_downstream | BAU,LC |  | N2O Emissivity | Ammonia |  | calculated in Downstream N2O Emissions sheet | tN2O/tNH3 |  | 0.01122 | 0.01122 | 0.01122 | 0.01122 | 0.01122 | 0.01122 | 0.01122 | 0.01122 | 0.01122 | 0.01122 | 0.01122 | 0.01122 | 0.01122 | 0.01122 | 0.01122 | 0.01122 | 0.01122 | 0.01122 | 0.01122 | 0.01122 | 0.01122 | 0.01122 | 0.01122 | 0.01122 | 0.01122 | 0.01122 | 0.01122 | 0.01122 | 0.01122 | 0.01122 | 0.01122
| 0 | Ammonia | NH3 | North America | 3_downstream | BAU,LC |  | N2O Emissivity | Ammonia |  | calculated in Downstream N2O Emissions sheet | tN2O/tNH3 |  | 0.010148 | 0.010148 | 0.010148 | 0.010148 | 0.010148 | 0.010148 | 0.010148 | 0.010148 | 0.010148 | 0.010148 | 0.010148 | 0.010148 | 0.010148 | 0.010148 | 0.010148 | 0.010148 | 0.010148 | 0.010148 | 0.010148 | 0.010148 | 0.010148 | 0.010148 | 0.010148 | 0.010148 | 0.010148 | 0.010148 | 0.010148 | 0.010148 | 0.010148 | 0.010148 | 0.010148
| 0 | Ammonia | NH3 | Latin America | 3_downstream | BAU,LC |  | N2O Emissivity | Ammonia |  | calculated in Downstream N2O Emissions sheet | tN2O/tNH3 |  | 0.010381 | 0.010381 | 0.010381 | 0.010381 | 0.010381 | 0.010381 | 0.010381 | 0.010381 | 0.010381 | 0.010381 | 0.010381 | 0.010381 | 0.010381 | 0.010381 | 0.010381 | 0.010381 | 0.010381 | 0.010381 | 0.010381 | 0.010381 | 0.010381 | 0.010381 | 0.010381 | 0.010381 | 0.010381 | 0.010381 | 0.010381 | 0.010381 | 0.010381 | 0.010381 | 0.010381
| 0 | Ammonia | NH3 | Africa | 3_downstream | BAU,LC |  | N2O Emissivity | Ammonia |  | calculated in Downstream N2O Emissions sheet | tN2O/tNH3 |  | 0.010016 | 0.010016 | 0.010016 | 0.010016 | 0.010016 | 0.010016 | 0.010016 | 0.010016 | 0.010016 | 0.010016 | 0.010016 | 0.010016 | 0.010016 | 0.010016 | 0.010016 | 0.010016 | 0.010016 | 0.010016 | 0.010016 | 0.010016 | 0.010016 | 0.010016 | 0.010016 | 0.010016 | 0.010016 | 0.010016 | 0.010016 | 0.010016 | 0.010016 | 0.010016 | 0.010016
| 0 | Ammonia | NH3 | Middle East | 3_downstream | BAU,LC |  | N2O Emissivity | Ammonia |  | calculated in Downstream N2O Emissions sheet | tN2O/tNH3 |  | 0.010498 | 0.010498 | 0.010498 | 0.010498 | 0.010498 | 0.010498 | 0.010498 | 0.010498 | 0.010498 | 0.010498 | 0.010498 | 0.010498 | 0.010498 | 0.010498 | 0.010498 | 0.010498 | 0.010498 | 0.010498 | 0.010498 | 0.010498 | 0.010498 | 0.010498 | 0.010498 | 0.010498 | 0.010498 | 0.010498 | 0.010498 | 0.010498 | 0.010498 | 0.010498 | 0.010498
| 0 | Ammonia | NH3 | Rest of Asia | 3_downstream | BAU,LC |  | N2O Emissivity | Ammonia |  | calculated in Downstream N2O Emissions sheet | tN2O/tNH3 |  | 0.013122 | 0.013122 | 0.013122 | 0.013122 | 0.013122 | 0.013122 | 0.013122 | 0.013122 | 0.013122 | 0.013122 | 0.013122 | 0.013122 | 0.013122 | 0.013122 | 0.013122 | 0.013122 | 0.013122 | 0.013122 | 0.013122 | 0.013122 | 0.013122 | 0.013122 | 0.013122 | 0.013122 | 0.013122 | 0.013122 | 0.013122 | 0.013122 | 0.013122 | 0.013122 | 0.013122
| 0 | Ammonia | NH3 | India | 3_downstream | BAU,LC |  | N2O Emissivity | Ammonia |  | calculated in Downstream N2O Emissions sheet | tN2O/tNH3 |  | 0.012276 | 0.012276 | 0.012276 | 0.012276 | 0.012276 | 0.012276 | 0.012276 | 0.012276 | 0.012276 | 0.012276 | 0.012276 | 0.012276 | 0.012276 | 0.012276 | 0.012276 | 0.012276 | 0.012276 | 0.012276 | 0.012276 | 0.012276 | 0.012276 | 0.012276 | 0.012276 | 0.012276 | 0.012276 | 0.012276 | 0.012276 | 0.012276 | 0.012276 | 0.012276 | 0.012276
| 0 | Ammonia | NH3 | Oceania | 3_downstream | BAU,LC |  | N2O Emissivity | Ammonia |  | calculated in Downstream N2O Emissions sheet | tN2O/tNH3 |  | 0.010063 | 0.010063 | 0.010063 | 0.010063 | 0.010063 | 0.010063 | 0.010063 | 0.010063 | 0.010063 | 0.010063 | 0.010063 | 0.010063 | 0.010063 | 0.010063 | 0.010063 | 0.010063 | 0.010063 | 0.010063 | 0.010063 | 0.010063 | 0.010063 | 0.010063 | 0.010063 | 0.010063 | 0.010063 | 0.010063 | 0.010063 | 0.010063 | 0.010063 | 0.010063 | 0.010063
| 0 | Ammonia | NH3 | Russia | 3_downstream | BAU,LC |  | N2O Emissivity | Ammonia |  | calculated in Downstream N2O Emissions sheet | tN2O/tNH3 |  | 0.010094 | 0.010094 | 0.010094 | 0.010094 | 0.010094 | 0.010094 | 0.010094 | 0.010094 | 0.010094 | 0.010094 | 0.010094 | 0.010094 | 0.010094 | 0.010094 | 0.010094 | 0.010094 | 0.010094 | 0.010094 | 0.010094 | 0.010094 | 0.010094 | 0.010094 | 0.010094 | 0.010094 | 0.010094 | 0.010094 | 0.010094 | 0.010094 | 0.010094 | 0.010094 | 0.010094
| 0 | Ammonia | NH3 | Europe | 3_downstream | BAU,LC |  | N2O Emissivity | Ammonia |  | calculated in Downstream N2O Emissions sheet | tN2O/tNH3 |  | 0.0042756 | 0.0042756 | 0.0042756 | 0.0042756 | 0.0042756 | 0.0042756 | 0.0042756 | 0.0042756 | 0.0042756 | 0.0042756 | 0.0042756 | 0.0042756 | 0.0042756 | 0.0042756 | 0.0042756 | 0.0042756 | 0.0042756 | 0.0042756 | 0.0042756 | 0.0042756 | 0.0042756 | 0.0042756 | 0.0042756 | 0.0042756 | 0.0042756 | 0.0042756 | 0.0042756 | 0.0042756 | 0.0042756 | 0.0042756 | 0.0042756
| 0 | Urea | Urea | China | 3_downstream | FA |  | N2O Emissivity | Urea |  | calculated in Downstream N2O Emissions sheet | tN2O/tUrea |  | 0.0063474 | 0.0063093 | 0.0062712 | 0.006233 | 0.0061949 | 0.0061568 | 0.0061186 | 0.0060805 | 0.0060424 | 0.0060042 | 0.0059661 | 0.005928 | 0.0058899 | 0.0058517 | 0.0058136 | 0.0057755 | 0.0057373 | 0.0056992 | 0.0056611 | 0.0056229 | 0.0055848 | 0.0055467 | 0.0055085 | 0.0054704 | 0.0054323 | 0.0053941 | 0.005356 | 0.0053179 | 0.0052798 | 0.0052416 | 0.0052035
| 0 | Urea | Urea | North America | 3_downstream | FA |  | N2O Emissivity | Urea |  | calculated in Downstream N2O Emissions sheet | tN2O/tUrea |  | 0.0057412 | 0.0057081 | 0.0056751 | 0.005642 | 0.0056089 | 0.0055758 | 0.0055427 | 0.0055097 | 0.0054766 | 0.0054435 | 0.0054104 | 0.0053773 | 0.0053443 | 0.0053112 | 0.0052781 | 0.005245 | 0.0052119 | 0.0051789 | 0.0051458 | 0.0051127 | 0.0050796 | 0.0050466 | 0.0050135 | 0.0049804 | 0.0049473 | 0.0049142 | 0.0048812 | 0.0048481 | 0.004815 | 0.0047819 | 0.0047488
| 0 | Urea | Urea | Latin America | 3_downstream | FA |  | N2O Emissivity | Urea |  | calculated in Downstream N2O Emissions sheet | tN2O/tUrea |  | 0.0058728 | 0.0058386 | 0.0058045 | 0.0057703 | 0.0057361 | 0.0057019 | 0.0056678 | 0.0056336 | 0.0055994 | 0.0055652 | 0.0055311 | 0.0054969 | 0.0054627 | 0.0054285 | 0.0053944 | 0.0053602 | 0.005326 | 0.0052918 | 0.0052576 | 0.0052235 | 0.0051893 | 0.0051551 | 0.0051209 | 0.0050868 | 0.0050526 | 0.0050184 | 0.0049842 | 0.0049501 | 0.0049159 | 0.0048817 | 0.0048475
| 0 | Urea | Urea | Africa | 3_downstream | FA |  | N2O Emissivity | Urea |  | calculated in Downstream N2O Emissions sheet | tN2O/tUrea |  | 0.0056666 | 0.0056341 | 0.0056016 | 0.0055692 | 0.0055367 | 0.0055043 | 0.0054718 | 0.0054394 | 0.0054069 | 0.0053744 | 0.005342 | 0.0053095 | 0.0052771 | 0.0052446 | 0.0052122 | 0.0051797 | 0.0051472 | 0.0051148 | 0.0050823 | 0.0050499 | 0.0050174 | 0.004985 | 0.0049525 | 0.00492 | 0.0048876 | 0.0048551 | 0.0048227 | 0.0047902 | 0.0047578 | 0.0047253 | 0.0046928
| 0 | Urea | Urea | Middle East | 3_downstream | FA |  | N2O Emissivity | Urea |  | calculated in Downstream N2O Emissions sheet | tN2O/tUrea |  | 0.0059389 | 0.0059042 | 0.0058694 | 0.0058347 | 0.0058 | 0.0057653 | 0.0057305 | 0.0056958 | 0.0056611 | 0.0056264 | 0.0055916 | 0.0055569 | 0.0055222 | 0.0054875 | 0.0054527 | 0.005418 | 0.0053833 | 0.0053486 | 0.0053138 | 0.0052791 | 0.0052444 | 0.0052096 | 0.0051749 | 0.0051402 | 0.0051055 | 0.0050707 | 0.005036 | 0.0050013 | 0.0049666 | 0.0049318 | 0.0048971
| 0 | Urea | Urea | Rest of Asia | 3_downstream | FA |  | N2O Emissivity | Urea |  | calculated in Downstream N2O Emissions sheet | tN2O/tUrea |  | 0.0074236 | 0.0073765 | 0.0073294 | 0.0072823 | 0.0072352 | 0.0071881 | 0.007141 | 0.0070939 | 0.0070468 | 0.0069997 | 0.0069526 | 0.0069055 | 0.0068584 | 0.0068113 | 0.0067642 | 0.0067171 | 0.00667 | 0.0066229 | 0.0065758 | 0.0065287 | 0.0064816 | 0.0064345 | 0.0063874 | 0.0063403 | 0.0062932 | 0.0062461 | 0.006199 | 0.0061519 | 0.0061048 | 0.0060577 | 0.0060106
| 0 | Urea | Urea | India | 3_downstream | FA |  | N2O Emissivity | Urea |  | calculated in Downstream N2O Emissions sheet | tN2O/tUrea |  | 0.0069448 | 0.0069017 | 0.0068586 | 0.0068155 | 0.0067724 | 0.0067293 | 0.0066862 | 0.0066431 | 0.0066 | 0.0065568 | 0.0065137 | 0.0064706 | 0.0064275 | 0.0063844 | 0.0063413 | 0.0062982 | 0.0062551 | 0.006212 | 0.0061689 | 0.0061257 | 0.0060826 | 0.0060395 | 0.0059964 | 0.0059533 | 0.0059102 | 0.0058671 | 0.005824 | 0.0057809 | 0.0057378 | 0.0056947 | 0.0056515
| 0 | Urea | Urea | Oceania | 3_downstream | FA |  | N2O Emissivity | Urea |  | calculated in Downstream N2O Emissions sheet | tN2O/tUrea |  | 0.0056929 | 0.0056603 | 0.0056276 | 0.0055949 | 0.0055622 | 0.0055295 | 0.0054969 | 0.0054642 | 0.0054315 | 0.0053988 | 0.0053662 | 0.0053335 | 0.0053008 | 0.0052681 | 0.0052355 | 0.0052028 | 0.0051701 | 0.0051374 | 0.0051047 | 0.0050721 | 0.0050394 | 0.0050067 | 0.004974 | 0.0049414 | 0.0049087 | 0.004876 | 0.0048433 | 0.0048107 | 0.004778 | 0.0047453 | 0.0047126
| 0 | Urea | Urea | Russia | 3_downstream | FA |  | N2O Emissivity | Urea |  | calculated in Downstream N2O Emissions sheet | tN2O/tUrea |  | 0.0057105 | 0.0056777 | 0.0056448 | 0.005612 | 0.0055792 | 0.0055464 | 0.0055135 | 0.0054807 | 0.0054479 | 0.0054151 | 0.0053823 | 0.0053494 | 0.0053166 | 0.0052838 | 0.005251 | 0.0052181 | 0.0051853 | 0.0051525 | 0.0051197 | 0.0050868 | 0.005054 | 0.0050212 | 0.0049884 | 0.0049556 | 0.0049227 | 0.0048899 | 0.0048571 | 0.0048243 | 0.0047914 | 0.0047586 | 0.0047258
| 0 | Urea | Urea | Europe | 3_downstream | FA |  | N2O Emissivity | Urea |  | calculated in Downstream N2O Emissions sheet | tN2O/tUrea |  | 0.0056841 | 0.0056515 | 0.0056189 | 0.0055863 | 0.0055537 | 0.0055211 | 0.0054885 | 0.0054559 | 0.0054233 | 0.0053907 | 0.0053581 | 0.0053255 | 0.0052929 | 0.0052603 | 0.0052277 | 0.0051951 | 0.0051625 | 0.0051299 | 0.0050973 | 0.0050647 | 0.0050321 | 0.0049995 | 0.0049669 | 0.0049342 | 0.0049016 | 0.004869 | 0.0048364 | 0.0048038 | 0.0047712 | 0.0047386 | 0.004706
| 0 | Ammonium nitrate | AN | China | 3_downstream | FA |  | N2O Emissivity | Ammonium nitrate |  | calculated in Downstream N2O Emissions sheet | tN2O/tAN |  | 0.0047745 | 0.0047458 | 0.0047171 | 0.0046884 | 0.0046598 | 0.0046311 | 0.0046024 | 0.0045737 | 0.004545 | 0.0045164 | 0.0044877 | 0.004459 | 0.0044303 | 0.0044016 | 0.0043729 | 0.0043443 | 0.0043156 | 0.0042869 | 0.0042582 | 0.0042295 | 0.0042009 | 0.0041722 | 0.0041435 | 0.0041148 | 0.0040861 | 0.0040574 | 0.0040288 | 0.0040001 | 0.0039714 | 0.0039427 | 0.003914
| 0 | Ammonium nitrate | AN | North America | 3_downstream | FA |  | N2O Emissivity | Ammonium nitrate |  | calculated in Downstream N2O Emissions sheet | tN2O/tAN |  | 0.0043185 | 0.0042936 | 0.0042687 | 0.0042439 | 0.004219 | 0.0041941 | 0.0041692 | 0.0041443 | 0.0041195 | 0.0040946 | 0.0040697 | 0.0040448 | 0.0040199 | 0.003995 | 0.0039702 | 0.0039453 | 0.0039204 | 0.0038955 | 0.0038706 | 0.0038458 | 0.0038209 | 0.003796 | 0.0037711 | 0.0037462 | 0.0037213 | 0.0036965 | 0.0036716 | 0.0036467 | 0.0036218 | 0.0035969 | 0.003572
| 0 | Ammonium nitrate | AN | Latin America | 3_downstream | FA |  | N2O Emissivity | Ammonium nitrate |  | calculated in Downstream N2O Emissions sheet | tN2O/tAN |  | 0.0044175 | 0.0043918 | 0.0043661 | 0.0043404 | 0.0043147 | 0.004289 | 0.0042633 | 0.0042375 | 0.0042118 | 0.0041861 | 0.0041604 | 0.0041347 | 0.004109 | 0.0040833 | 0.0040576 | 0.0040319 | 0.0040062 | 0.0039805 | 0.0039548 | 0.0039291 | 0.0039034 | 0.0038777 | 0.0038519 | 0.0038262 | 0.0038005 | 0.0037748 | 0.0037491 | 0.0037234 | 0.0036977 | 0.003672 | 0.0036463
| 0 | Ammonium nitrate | AN | Africa | 3_downstream | FA |  | N2O Emissivity | Ammonium nitrate |  | calculated in Downstream N2O Emissions sheet | tN2O/tAN |  | 0.0042624 | 0.0042379 | 0.0042135 | 0.0041891 | 0.0041647 | 0.0041403 | 0.0041159 | 0.0040915 | 0.004067 | 0.0040426 | 0.0040182 | 0.0039938 | 0.0039694 | 0.003945 | 0.0039206 | 0.0038961 | 0.0038717 | 0.0038473 | 0.0038229 | 0.0037985 | 0.0037741 | 0.0037497 | 0.0037252 | 0.0037008 | 0.0036764 | 0.003652 | 0.0036276 | 0.0036032 | 0.0035788 | 0.0035543 | 0.0035299
| 0 | Ammonium nitrate | AN | Middle East | 3_downstream | FA |  | N2O Emissivity | Ammonium nitrate |  | calculated in Downstream N2O Emissions sheet | tN2O/tAN |  | 0.0044672 | 0.0044411 | 0.004415 | 0.0043888 | 0.0043627 | 0.0043366 | 0.0043105 | 0.0042844 | 0.0042582 | 0.0042321 | 0.004206 | 0.0041799 | 0.0041538 | 0.0041276 | 0.0041015 | 0.0040754 | 0.0040493 | 0.0040231 | 0.003997 | 0.0039709 | 0.0039448 | 0.0039187 | 0.0038925 | 0.0038664 | 0.0038403 | 0.0038142 | 0.0037881 | 0.0037619 | 0.0037358 | 0.0037097 | 0.0036836
| 0 | Ammonium nitrate | AN | Rest of Asia | 3_downstream | FA |  | N2O Emissivity | Ammonium nitrate |  | calculated in Downstream N2O Emissions sheet | tN2O/tAN |  | 0.005584 | 0.0055486 | 0.0055132 | 0.0054777 | 0.0054423 | 0.0054069 | 0.0053714 | 0.005336 | 0.0053006 | 0.0052652 | 0.0052297 | 0.0051943 | 0.0051589 | 0.0051234 | 0.005088 | 0.0050526 | 0.0050172 | 0.0049817 | 0.0049463 | 0.0049109 | 0.0048755 | 0.00484 | 0.0048046 | 0.0047692 | 0.0047337 | 0.0046983 | 0.0046629 | 0.0046275 | 0.004592 | 0.0045566 | 0.0045212
| 0 | Ammonium nitrate | AN | India | 3_downstream | FA |  | N2O Emissivity | Ammonium nitrate |  | calculated in Downstream N2O Emissions sheet | tN2O/tAN |  | 0.0052239 | 0.0051914 | 0.005159 | 0.0051266 | 0.0050942 | 0.0050617 | 0.0050293 | 0.0049969 | 0.0049644 | 0.004932 | 0.0048996 | 0.0048672 | 0.0048347 | 0.0048023 | 0.0047699 | 0.0047375 | 0.004705 | 0.0046726 | 0.0046402 | 0.0046078 | 0.0045753 | 0.0045429 | 0.0045105 | 0.004478 | 0.0044456 | 0.0044132 | 0.0043808 | 0.0043483 | 0.0043159 | 0.0042835 | 0.0042511
| 0 | Ammonium nitrate | AN | Oceania | 3_downstream | FA |  | N2O Emissivity | Ammonium nitrate |  | calculated in Downstream N2O Emissions sheet | tN2O/tAN |  | 0.0042822 | 0.0042576 | 0.004233 | 0.0042085 | 0.0041839 | 0.0041593 | 0.0041347 | 0.0041101 | 0.0040856 | 0.004061 | 0.0040364 | 0.0040118 | 0.0039872 | 0.0039627 | 0.0039381 | 0.0039135 | 0.0038889 | 0.0038643 | 0.0038398 | 0.0038152 | 0.0037906 | 0.003766 | 0.0037414 | 0.0037169 | 0.0036923 | 0.0036677 | 0.0036431 | 0.0036185 | 0.003594 | 0.0035694 | 0.0035448
| 0 | Ammonium nitrate | AN | Russia | 3_downstream | FA |  | N2O Emissivity | Ammonium nitrate |  | calculated in Downstream N2O Emissions sheet | tN2O/tAN |  | 0.0042954 | 0.0042707 | 0.004246 | 0.0042213 | 0.0041966 | 0.0041719 | 0.0041473 | 0.0041226 | 0.0040979 | 0.0040732 | 0.0040485 | 0.0040238 | 0.0039991 | 0.0039744 | 0.0039497 | 0.0039251 | 0.0039004 | 0.0038757 | 0.003851 | 0.0038263 | 0.0038016 | 0.0037769 | 0.0037522 | 0.0037275 | 0.0037028 | 0.0036782 | 0.0036535 | 0.0036288 | 0.0036041 | 0.0035794 | 0.0035547
| 0 | Ammonium nitrate | AN | Europe | 3_downstream | FA |  | N2O Emissivity | Ammonium nitrate |  | calculated in Downstream N2O Emissions sheet | tN2O/tAN |  | 0.0042756 | 0.004251 | 0.0042265 | 0.004202 | 0.0041775 | 0.0041529 | 0.0041284 | 0.0041039 | 0.0040794 | 0.0040549 | 0.0040303 | 0.0040058 | 0.0039813 | 0.0039568 | 0.0039322 | 0.0039077 | 0.0038832 | 0.0038587 | 0.0038341 | 0.0038096 | 0.0037851 | 0.0037606 | 0.003736 | 0.0037115 | 0.003687 | 0.0036625 | 0.0036379 | 0.0036134 | 0.0035889 | 0.0035644 | 0.0035398
| 0 | Ammonia | NH3 | China | 3_downstream | FA |  | N2O Emissivity | Ammonia |  | calculated in Downstream N2O Emissions sheet | tN2O/tNH3 |  | 0.01122 | 0.011153 | 0.011085 | 0.011018 | 0.01095 | 0.010883 | 0.010816 | 0.010748 | 0.010681 | 0.010613 | 0.010546 | 0.010479 | 0.010411 | 0.010344 | 0.010276 | 0.010209 | 0.010142 | 0.010074 | 0.010007 | 0.0099394 | 0.009872 | 0.0098046 | 0.0097372 | 0.0096698 | 0.0096024 | 0.009535 | 0.0094675 | 0.0094001 | 0.0093327 | 0.0092653 | 0.0091979
| 0 | Ammonia | NH3 | North America | 3_downstream | FA |  | N2O Emissivity | Ammonia |  | calculated in Downstream N2O Emissions sheet | tN2O/tNH3 |  | 0.010148 | 0.01009 | 0.010031 | 0.009973 | 0.0099145 | 0.0098561 | 0.0097976 | 0.0097391 | 0.0096807 | 0.0096222 | 0.0095637 | 0.0095052 | 0.0094468 | 0.0093883 | 0.0093298 | 0.0092714 | 0.0092129 | 0.0091544 | 0.0090959 | 0.0090375 | 0.008979 | 0.0089205 | 0.008862 | 0.0088036 | 0.0087451 | 0.0086866 | 0.0086282 | 0.0085697 | 0.0085112 | 0.0084527 | 0.0083943
| 0 | Ammonia | NH3 | Latin America | 3_downstream | FA |  | N2O Emissivity | Ammonia |  | calculated in Downstream N2O Emissions sheet | tN2O/tNH3 |  | 0.010381 | 0.010321 | 0.01026 | 0.0102 | 0.010139 | 0.010079 | 0.010019 | 0.0099582 | 0.0098978 | 0.0098374 | 0.009777 | 0.0097165 | 0.0096561 | 0.0095957 | 0.0095353 | 0.0094749 | 0.0094145 | 0.0093541 | 0.0092937 | 0.0092333 | 0.0091728 | 0.0091124 | 0.009052 | 0.0089916 | 0.0089312 | 0.0088708 | 0.0088104 | 0.00875 | 0.0086896 | 0.0086291 | 0.0085687
| 0 | Ammonia | NH3 | Africa | 3_downstream | FA |  | N2O Emissivity | Ammonia |  | calculated in Downstream N2O Emissions sheet | tN2O/tNH3 |  | 0.010016 | 0.0099591 | 0.0099017 | 0.0098444 | 0.009787 | 0.0097296 | 0.0096722 | 0.0096149 | 0.0095575 | 0.0095001 | 0.0094427 | 0.0093854 | 0.009328 | 0.0092706 | 0.0092133 | 0.0091559 | 0.0090985 | 0.0090411 | 0.0089838 | 0.0089264 | 0.008869 | 0.0088116 | 0.0087543 | 0.0086969 | 0.0086395 | 0.0085822 | 0.0085248 | 0.0084674 | 0.00841 | 0.0083527 | 0.0082953
| 0 | Ammonia | NH3 | Middle East | 3_downstream | FA |  | N2O Emissivity | Ammonia |  | calculated in Downstream N2O Emissions sheet | tN2O/tNH3 |  | 0.010498 | 0.010436 | 0.010375 | 0.010314 | 0.010252 | 0.010191 | 0.01013 | 0.010068 | 0.010007 | 0.0099454 | 0.009884 | 0.0098227 | 0.0097613 | 0.0096999 | 0.0096385 | 0.0095771 | 0.0095157 | 0.0094543 | 0.009393 | 0.0093316 | 0.0092702 | 0.0092088 | 0.0091474 | 0.009086 | 0.0090247 | 0.0089633 | 0.0089019 | 0.0088405 | 0.0087791 | 0.0087177 | 0.0086564
| 0 | Ammonia | NH3 | Rest of Asia | 3_downstream | FA |  | N2O Emissivity | Ammonia |  | calculated in Downstream N2O Emissions sheet | tN2O/tNH3 |  | 0.013122 | 0.013039 | 0.012956 | 0.012873 | 0.012789 | 0.012706 | 0.012623 | 0.01254 | 0.012456 | 0.012373 | 0.01229 | 0.012207 | 0.012123 | 0.01204 | 0.011957 | 0.011874 | 0.01179 | 0.011707 | 0.011624 | 0.011541 | 0.011457 | 0.011374 | 0.011291 | 0.011207 | 0.011124 | 0.011041 | 0.010958 | 0.010874 | 0.010791 | 0.010708 | 0.010625
| 0 | Ammonia | NH3 | India | 3_downstream | FA |  | N2O Emissivity | Ammonia |  | calculated in Downstream N2O Emissions sheet | tN2O/tNH3 |  | 0.012276 | 0.0122 | 0.012124 | 0.012047 | 0.011971 | 0.011895 | 0.011819 | 0.011743 | 0.011666 | 0.01159 | 0.011514 | 0.011438 | 0.011362 | 0.011285 | 0.011209 | 0.011133 | 0.011057 | 0.010981 | 0.010904 | 0.010828 | 0.010752 | 0.010676 | 0.0106 | 0.010523 | 0.010447 | 0.010371 | 0.010295 | 0.010219 | 0.010142 | 0.010066 | 0.0099899
| 0 | Ammonia | NH3 | Oceania | 3_downstream | FA |  | N2O Emissivity | Ammonia |  | calculated in Downstream N2O Emissions sheet | tN2O/tNH3 |  | 0.010063 | 0.010005 | 0.0099476 | 0.0098898 | 0.009832 | 0.0097743 | 0.0097165 | 0.0096588 | 0.009601 | 0.0095432 | 0.0094855 | 0.0094277 | 0.00937 | 0.0093122 | 0.0092544 | 0.0091967 | 0.0091389 | 0.0090811 | 0.0090234 | 0.0089656 | 0.0089079 | 0.0088501 | 0.0087923 | 0.0087346 | 0.0086768 | 0.0086191 | 0.0085613 | 0.0085035 | 0.0084458 | 0.008388 | 0.0083303
| 0 | Ammonia | NH3 | Russia | 3_downstream | FA |  | N2O Emissivity | Ammonia |  | calculated in Downstream N2O Emissions sheet | tN2O/tNH3 |  | 0.010094 | 0.010036 | 0.0099781 | 0.0099201 | 0.009862 | 0.009804 | 0.009746 | 0.009688 | 0.00963 | 0.0095719 | 0.0095139 | 0.0094559 | 0.0093979 | 0.0093399 | 0.0092818 | 0.0092238 | 0.0091658 | 0.0091078 | 0.0090498 | 0.0089917 | 0.0089337 | 0.0088757 | 0.0088177 | 0.0087597 | 0.0087016 | 0.0086436 | 0.0085856 | 0.0085276 | 0.0084696 | 0.0084115 | 0.0083535
| 0 | Ammonia | NH3 | Europe | 3_downstream | FA |  | N2O Emissivity | Ammonia |  | calculated in Downstream N2O Emissions sheet | tN2O/tNH3 |  | 0.010048 | 0.0099899 | 0.0099323 | 0.0098746 | 0.009817 | 0.0097594 | 0.0097017 | 0.0096441 | 0.0095865 | 0.0095288 | 0.0094712 | 0.0094136 | 0.009356 | 0.0092983 | 0.0092407 | 0.0091831 | 0.0091254 | 0.0090678 | 0.0090102 | 0.0089525 | 0.0088949 | 0.0088373 | 0.0087796 | 0.008722 | 0.0086644 | 0.0086067 | 0.0085491 | 0.0084915 | 0.0084339 | 0.0083762 | 0.0083186
| Grid scenario: | BAU
| Cost scenario: | Baseline
Grid Emissions
| Output sheet? | Product | Shorthand | Region | Scope |  | Type | Metric type | Metric | Source | Comment | Unit | Single input | 2020 | 2021 | 2022 | 2023 | 2024 | 2025 | 2026 | 2027 | 2028 | 2029 | 2030 | 2031 | 2032 | 2033 | 2034 | 2035 | 2036 | 2037 | 2038 | 2039 | 2040 | 2041 | 2042 | 2043 | 2044 | 2045 | 2046 | 2047 | 2048 | 2049 | 2050
| 0 | All products |  | China | 2 |  | Fossil | CO2 Emissivity | Electricity​ - grid | Central team shared assumptions |  | tCO2/GJ |  | 0.18253 | 0.17688 | 0.17157 | 0.16655 | 0.16182 | 0.15735 | 0.15231 | 0.14727 | 0.14223 | 0.13719 | 0.13216 | 0.12917 | 0.12619 | 0.12321 | 0.12022 | 0.11724 | 0.11425 | 0.11127 | 0.10829 | 0.1053 | 0.10232 | 0.099337 | 0.096353 | 0.093369 | 0.090386 | 0.087402 | 0.084418 | 0.081435 | 0.078451 | 0.075467 | 0.072484
| 0 | All products |  | North America | 2 |  | Fossil | CO2 Emissivity | Electricity​ - grid | Central team shared assumptions |  | tCO2/GJ |  | 0.1055 | 0.099695 | 0.093588 | 0.087672 | 0.082001 | 0.076368 | 0.069934 | 0.0635 | 0.057066 | 0.050632 | 0.044199 | 0.041777 | 0.039355 | 0.036933 | 0.034511 | 0.032089 | 0.030379 | 0.02867 | 0.02696 | 0.025251 | 0.023542 | 0.021438 | 0.019334 | 0.01723 | 0.015126 | 0.013022 | 0.011682 | 0.010342 | 0.0090024 | 0.0076625 | 0.0063225
| 0 | All products |  | Latin America | 2 |  | Fossil | CO2 Emissivity | Electricity​ - grid | Central team shared assumptions |  | tCO2/GJ |  | 0.056782 | 0.053792 | 0.050942 | 0.048223 | 0.045627 | 0.043144 | 0.040957 | 0.038769 | 0.036582 | 0.034394 | 0.032207 | 0.030413 | 0.02862 | 0.026827 | 0.025033 | 0.02324 | 0.021743 | 0.020246 | 0.018749 | 0.017252 | 0.015755 | 0.014486 | 0.013218 | 0.01195 | 0.010681 | 0.0094126 | 0.008263 | 0.0071134 | 0.0059638 | 0.0048142 | 0.0036646
| 0 | All products |  | Africa | 2 |  | Fossil | CO2 Emissivity | Electricity​ - grid | Central team shared assumptions |  | tCO2/GJ |  | 0.12355 | 0.11982 | 0.11647 | 0.11346 | 0.11074 | 0.10826 | 0.10563 | 0.103 | 0.10038 | 0.097751 | 0.095124 | 0.092843 | 0.090563 | 0.088282 | 0.086002 | 0.083721 | 0.081722 | 0.079724 | 0.077725 | 0.075727 | 0.073728 | 0.071962 | 0.070196 | 0.068431 | 0.066665 | 0.064899 | 0.063238 | 0.061577 | 0.059916 | 0.058254 | 0.056593
| 0 | All products |  | Middle East | 2 |  | Fossil | CO2 Emissivity | Electricity​ - grid | Central team shared assumptions |  | tCO2/GJ |  | 0.079759 | 0.073164 | 0.067257 | 0.061935 | 0.057116 | 0.05273 | 0.049223 | 0.045716 | 0.042209 | 0.038702 | 0.035195 | 0.032736 | 0.030277 | 0.027817 | 0.025358 | 0.022899 | 0.021079 | 0.019259 | 0.017439 | 0.015619 | 0.013799 | 0.012397 | 0.010996 | 0.0095946 | 0.0081932 | 0.0067919 | 0.0056195 | 0.0044472 | 0.0032749 | 0.0021026 | 0.00093025
| 0 | All products |  | Rest of Asia | 2 |  | Fossil | CO2 Emissivity | Electricity​ - grid | Central team shared assumptions |  | tCO2/GJ |  | 0.14071 | 0.13618 | 0.13169 | 0.12723 | 0.12281 | 0.11844 | 0.11417 | 0.10991 | 0.10564 | 0.10138 | 0.097111 | 0.093024 | 0.088937 | 0.08485 | 0.080763 | 0.076676 | 0.072756 | 0.068836 | 0.064917 | 0.060997 | 0.057077 | 0.053315 | 0.049553 | 0.04579 | 0.042028 | 0.038265 | 0.034437 | 0.030608 | 0.026779 | 0.02295 | 0.019121
| 0 | All products |  | India | 2 |  | Fossil | CO2 Emissivity | Electricity​ - grid | Central team shared assumptions |  | tCO2/GJ |  | 0.20204 | 0.19666 | 0.19185 | 0.18751 | 0.18358 | 0.18 | 0.17559 | 0.17119 | 0.16678 | 0.16237 | 0.15796 | 0.15277 | 0.14759 | 0.1424 | 0.13721 | 0.13203 | 0.12684 | 0.12165 | 0.11647 | 0.11128 | 0.10609 | 0.10091 | 0.095721 | 0.090534 | 0.085347 | 0.080161 | 0.074974 | 0.069787 | 0.0646 | 0.059414 | 0.054227
| 0 | All products |  | Oceania | 2 |  | Fossil | CO2 Emissivity | Electricity​ - grid | Central team shared assumptions |  | tCO2/GJ |  | 0.17452 | 0.16513 | 0.15672 | 0.14915 | 0.1423 | 0.13607 | 0.13112 | 0.12617 | 0.12121 | 0.11626 | 0.11131 | 0.10786 | 0.1044 | 0.10095 | 0.097494 | 0.094039 | 0.091492 | 0.088944 | 0.086397 | 0.08385 | 0.081302 | 0.079346 | 0.07739 | 0.075434 | 0.073478 | 0.071522 | 0.069889 | 0.068256 | 0.066623 | 0.06499 | 0.063358
| 0 | All products |  | Russia | 2 |  | Fossil | CO2 Emissivity | Electricity​ - grid | Central team shared assumptions |  | tCO2/GJ |  | 0.090534 | 0.087318 | 0.084293 | 0.081441 | 0.078748 | 0.076202 | 0.07384 | 0.071478 | 0.069116 | 0.066754 | 0.064392 | 0.062413 | 0.060433 | 0.058453 | 0.056474 | 0.054494 | 0.05281 | 0.051127 | 0.049444 | 0.04776 | 0.046077 | 0.044628 | 0.043179 | 0.04173 | 0.040281 | 0.038832 | 0.0375 | 0.036169 | 0.034837 | 0.033506 | 0.032174
| 0 | All products |  | Europe | 2 |  | Fossil | CO2 Emissivity | Electricity​ - grid | Central team shared assumptions |  | tCO2/GJ |  | 0.066342 | 0.064083 | 0.061823 | 0.059564 | 0.057304 | 0.055045 | 0.052632 | 0.05022 | 0.047808 | 0.045396 | 0.042983 | 0.040926 | 0.038869 | 0.036812 | 0.034755 | 0.032697 | 0.030604 | 0.028511 | 0.026417 | 0.024324 | 0.022231 | 0.021175 | 0.02012 | 0.019065 | 0.018009 | 0.016954 | 0.016996 | 0.017039 | 0.017081 | 0.017123 | 0.017166
| 0 | All products |  | Global | 2 |  | Fossil | CO2 Emissivity | Electricity​ - grid | Central team shared assumptions |  | tCO2/GJ
Fossil fuel production
| Output sheet? | Product | Shorthand | Region | Scope |  | Type | Metric type | Metric | Source | Comment | Unit | Single input | 2020 | 2021 | 2022 | 2023 | 2024 | 2025 | 2026 | 2027 | 2028 | 2029 | 2030 | 2031 | 2032 | 2033 | 2034 | 2035 | 2036 | 2037 | 2038 | 2039 | 2040 | 2041 | 2042 | 2043 | 2044 | 2045 | 2046 | 2047 | 2048 | 2049 | 2050
| 0 | All products |  | North America | 3_upstream |  | Fossil | CO2 Emissivity | Coal​ |  |  | tCO2/GJ
| 0 | All products |  | Latin America | 3_upstream |  | Fossil | CO2 Emissivity | Coal​ |  |  | tCO2/GJ
| 0 | All products |  | Africa | 3_upstream |  | Fossil | CO2 Emissivity | Coal​ |  |  | tCO2/GJ
| 0 | All products |  | Middle East | 3_upstream |  | Fossil | CO2 Emissivity | Coal​ |  |  | tCO2/GJ
| 0 | All products |  | Rest of Asia | 3_upstream |  | Fossil | CO2 Emissivity | Coal​ |  |  | tCO2/GJ
| 0 | All products |  | India | 3_upstream |  | Fossil | CO2 Emissivity | Coal​ |  |  | tCO2/GJ
| 0 | All products |  | Oceania | 3_upstream |  | Fossil | CO2 Emissivity | Coal​ |  |  | tCO2/GJ
| 0 | All products |  | China | 3_upstream |  | Fossil | CO2 Emissivity | Coal​ |  |  | tCO2/GJ
| 0 | All products |  | Russia | 3_upstream |  | Fossil | CO2 Emissivity | Coal​ |  |  | tCO2/GJ
| 0 | All products |  | Europe | 3_upstream |  | Fossil | CO2 Emissivity | Coal​ |  |  | tCO2/GJ
| 0 | All products |  | North America | 3_upstream |  | Fossil | CO2 Emissivity | Natural gas​ | Shared assumptions - emissions | end flaring by 2030 | tCO2/GJ |  | 0.00077129 | 0.00075587 | 0.00074044 | 0.00072501 | 0.00070959 | 0.00069416 | 0.00067874 | 0.00066331 | 0.00064788 | 0.00063246 | 0.00061703 | 0.00060546 | 0.00059389 | 0.00058233 | 0.00057076 | 0.00055919 | 0.00054762 | 0.00053605 | 0.00052448 | 0.00051291 | 0.00050134 | 0.00048977 | 0.0004782 | 0.00046663 | 0.00045506 | 0.00044349 | 0.00043192 | 0.00042035 | 0.00040878 | 0.00039722 | 0.00038565
| 0 | All products |  | Latin America | 3_upstream |  | Fossil | CO2 Emissivity | Natural gas​ | Shared assumptions - emissions |  | tCO2/GJ |  | 0.004686 | 0.0045922 | 0.0044985 | 0.0044048 | 0.0043111 | 0.0042174 | 0.0041236 | 0.0040299 | 0.0039362 | 0.0038425 | 0.0037488 | 0.0036785 | 0.0036082 | 0.0035379 | 0.0034676 | 0.0033973 | 0.003327 | 0.0032567 | 0.0031864 | 0.0031162 | 0.0030459 | 0.0029756 | 0.0029053 | 0.002835 | 0.0027647 | 0.0026944 | 0.0026241 | 0.0025538 | 0.0024836 | 0.0024133 | 0.002343
| 0 | All products |  | Africa | 3_upstream |  | Fossil | CO2 Emissivity | Natural gas​ | Shared assumptions - emissions |  | tCO2/GJ |  | 0.010292 | 0.010086 | 0.0098805 | 0.0096746 | 0.0094688 | 0.0092629 | 0.0090571 | 0.0088513 | 0.0086454 | 0.0084396 | 0.0082337 | 0.0080793 | 0.007925 | 0.0077706 | 0.0076162 | 0.0074618 | 0.0073074 | 0.0071531 | 0.0069987 | 0.0068443 | 0.0066899 | 0.0065355 | 0.0063811 | 0.0062268 | 0.0060724 | 0.005918 | 0.0057636 | 0.0056092 | 0.0054548 | 0.0053005 | 0.0051461
| 0 | All products |  | Middle East | 3_upstream |  | Fossil | CO2 Emissivity | Natural gas​ | Shared assumptions - emissions |  | tCO2/GJ |  | 0.0040932 | 0.0040114 | 0.0039295 | 0.0038476 | 0.0037658 | 0.0036839 | 0.003602 | 0.0035202 | 0.0034383 | 0.0033564 | 0.0032746 | 0.0032132 | 0.0031518 | 0.0030904 | 0.003029 | 0.0029676 | 0.0029062 | 0.0028448 | 0.0027834 | 0.002722 | 0.0026606 | 0.0025992 | 0.0025378 | 0.0024764 | 0.002415 | 0.0023536 | 0.0022922 | 0.0022308 | 0.0021694 | 0.002108 | 0.0020466
| 0 | All products |  | Rest of Asia | 3_upstream |  | Fossil | CO2 Emissivity | Natural gas​ | Shared assumptions - emissions |  | tCO2/GJ |  | 0.00085703 | 0.00083989 | 0.00082275 | 0.00080561 | 0.00078847 | 0.00077132 | 0.00075418 | 0.00073704 | 0.0007199 | 0.00070276 | 0.00068562 | 0.00067277 | 0.00065991 | 0.00064706 | 0.0006342 | 0.00062134 | 0.00060849 | 0.00059563 | 0.00058278 | 0.00056992 | 0.00055707 | 0.00054421 | 0.00053136 | 0.0005185 | 0.00050565 | 0.00049279 | 0.00047994 | 0.00046708 | 0.00045422 | 0.00044137 | 0.00042851
| 0 | All products |  | India | 3_upstream |  | Fossil | CO2 Emissivity | Natural gas​ | Shared assumptions - emissions |  | tCO2/GJ |  | 0.00085703 | 0.00083989 | 0.00082275 | 0.00080561 | 0.00078847 | 0.00077132 | 0.00075418 | 0.00073704 | 0.0007199 | 0.00070276 | 0.00068562 | 0.00067277 | 0.00065991 | 0.00064706 | 0.0006342 | 0.00062134 | 0.00060849 | 0.00059563 | 0.00058278 | 0.00056992 | 0.00055707 | 0.00054421 | 0.00053136 | 0.0005185 | 0.00050565 | 0.00049279 | 0.00047994 | 0.00046708 | 0.00045422 | 0.00044137 | 0.00042851
| 0 | All products |  | Oceania | 3_upstream |  | Fossil | CO2 Emissivity | Natural gas​ | Shared assumptions - emissions |  | tCO2/GJ |  | 0.0012977 | 0.0012718 | 0.0012458 | 0.0012199 | 0.0011939 | 0.0011679 | 0.001142 | 0.001116 | 0.0010901 | 0.0010641 | 0.0010382 | 0.0010187 | 0.00099924 | 0.00097978 | 0.00096031 | 0.00094084 | 0.00092138 | 0.00090191 | 0.00088245 | 0.00086298 | 0.00084352 | 0.00082405 | 0.00080458 | 0.00078512 | 0.00076565 | 0.00074619 | 0.00072672 | 0.00070726 | 0.00068779 | 0.00066832 | 0.00064886
| 0 | All products |  | China | 3_upstream |  | Fossil | CO2 Emissivity | Natural gas​ | Shared assumptions - emissions |  | tCO2/GJ |  | 0.00085703 | 0.00083989 | 0.00082275 | 0.00080561 | 0.00078847 | 0.00077132 | 0.00075418 | 0.00073704 | 0.0007199 | 0.00070276 | 0.00068562 | 0.00067277 | 0.00065991 | 0.00064706 | 0.0006342 | 0.00062134 | 0.00060849 | 0.00059563 | 0.00058278 | 0.00056992 | 0.00055707 | 0.00054421 | 0.00053136 | 0.0005185 | 0.00050565 | 0.00049279 | 0.00047994 | 0.00046708 | 0.00045422 | 0.00044137 | 0.00042851
| 0 | All products |  | Russia | 3_upstream |  | Fossil | CO2 Emissivity | Natural gas​ | Shared assumptions - emissions |  | tCO2/GJ |  | 0.00085703 | 0.00083989 | 0.00082275 | 0.00080561 | 0.00078847 | 0.00077132 | 0.00075418 | 0.00073704 | 0.0007199 | 0.00070276 | 0.00068562 | 0.00067277 | 0.00065991 | 0.00064706 | 0.0006342 | 0.00062134 | 0.00060849 | 0.00059563 | 0.00058278 | 0.00056992 | 0.00055707 | 0.00054421 | 0.00053136 | 0.0005185 | 0.00050565 | 0.00049279 | 0.00047994 | 0.00046708 | 0.00045422 | 0.00044137 | 0.00042851
| 0 | All products |  | Europe | 3_upstream |  | Fossil | CO2 Emissivity | Natural gas​ | Shared assumptions - emissions |  | tCO2/GJ |  | 0.0015249 | 0.0014944 | 0.0014639 | 0.0014334 | 0.0014029 | 0.0013724 | 0.0013419 | 0.0013115 | 0.001281 | 0.0012505 | 0.00122 | 0.0011971 | 0.0011742 | 0.0011513 | 0.0011285 | 0.0011056 | 0.0010827 | 0.0010598 | 0.001037 | 0.0010141 | 0.00099121 | 0.00096834 | 0.00094546 | 0.00092259 | 0.00089972 | 0.00087684 | 0.00085397 | 0.00083109 | 0.00080822 | 0.00078535 | 0.00076247
| 0 | All products |  | North America | 3_upstream |  | Fossil | CH4 Emissivity | Coal​ | IPCC WG3 AR5 | pg27 | tCH4/GJ |  | 0.00034 | 0.0003332 | 0.0003264 | 0.0003196 | 0.0003128 | 0.000306 | 0.0002992 | 0.0002924 | 0.0002856 | 0.0002788 | 0.000272 | 0.0002669 | 0.0002618 | 0.0002567 | 0.0002516 | 0.0002465 | 0.0002414 | 0.0002363 | 0.0002312 | 0.0002261 | 0.000221 | 0.0002159 | 0.0002108 | 0.0002057 | 0.0002006 | 0.0001955 | 0.0001904 | 0.0001853 | 0.0001802 | 0.0001751 | 0.00017
| 0 | All products |  | Latin America | 3_upstream |  | Fossil | CH4 Emissivity | Coal​ | IPCC WG3 AR5 | pg27 | tCH4/GJ |  | 0.00034 | 0.0003332 | 0.0003264 | 0.0003196 | 0.0003128 | 0.000306 | 0.0002992 | 0.0002924 | 0.0002856 | 0.0002788 | 0.000272 | 0.0002669 | 0.0002618 | 0.0002567 | 0.0002516 | 0.0002465 | 0.0002414 | 0.0002363 | 0.0002312 | 0.0002261 | 0.000221 | 0.0002159 | 0.0002108 | 0.0002057 | 0.0002006 | 0.0001955 | 0.0001904 | 0.0001853 | 0.0001802 | 0.0001751 | 0.00017
| 0 | All products |  | Africa | 3_upstream |  | Fossil | CH4 Emissivity | Coal​ | IPCC WG3 AR5 | pg27 | tCH4/GJ |  | 0.00034 | 0.0003332 | 0.0003264 | 0.0003196 | 0.0003128 | 0.000306 | 0.0002992 | 0.0002924 | 0.0002856 | 0.0002788 | 0.000272 | 0.0002669 | 0.0002618 | 0.0002567 | 0.0002516 | 0.0002465 | 0.0002414 | 0.0002363 | 0.0002312 | 0.0002261 | 0.000221 | 0.0002159 | 0.0002108 | 0.0002057 | 0.0002006 | 0.0001955 | 0.0001904 | 0.0001853 | 0.0001802 | 0.0001751 | 0.00017
| 0 | All products |  | Middle East | 3_upstream |  | Fossil | CH4 Emissivity | Coal​ | IPCC WG3 AR5 | pg27 | tCH4/GJ |  | 0.00034 | 0.0003332 | 0.0003264 | 0.0003196 | 0.0003128 | 0.000306 | 0.0002992 | 0.0002924 | 0.0002856 | 0.0002788 | 0.000272 | 0.0002669 | 0.0002618 | 0.0002567 | 0.0002516 | 0.0002465 | 0.0002414 | 0.0002363 | 0.0002312 | 0.0002261 | 0.000221 | 0.0002159 | 0.0002108 | 0.0002057 | 0.0002006 | 0.0001955 | 0.0001904 | 0.0001853 | 0.0001802 | 0.0001751 | 0.00017
| 0 | All products |  | Rest of Asia | 3_upstream |  | Fossil | CH4 Emissivity | Coal​ | IPCC WG3 AR5 | pg27 | tCH4/GJ |  | 0.00034 | 0.0003332 | 0.0003264 | 0.0003196 | 0.0003128 | 0.000306 | 0.0002992 | 0.0002924 | 0.0002856 | 0.0002788 | 0.000272 | 0.0002669 | 0.0002618 | 0.0002567 | 0.0002516 | 0.0002465 | 0.0002414 | 0.0002363 | 0.0002312 | 0.0002261 | 0.000221 | 0.0002159 | 0.0002108 | 0.0002057 | 0.0002006 | 0.0001955 | 0.0001904 | 0.0001853 | 0.0001802 | 0.0001751 | 0.00017
| 0 | All products |  | India | 3_upstream |  | Fossil | CH4 Emissivity | Coal​ | IPCC WG3 AR5 | pg27 | tCH4/GJ |  | 0.00034 | 0.0003332 | 0.0003264 | 0.0003196 | 0.0003128 | 0.000306 | 0.0002992 | 0.0002924 | 0.0002856 | 0.0002788 | 0.000272 | 0.0002669 | 0.0002618 | 0.0002567 | 0.0002516 | 0.0002465 | 0.0002414 | 0.0002363 | 0.0002312 | 0.0002261 | 0.000221 | 0.0002159 | 0.0002108 | 0.0002057 | 0.0002006 | 0.0001955 | 0.0001904 | 0.0001853 | 0.0001802 | 0.0001751 | 0.00017
| 0 | All products |  | Oceania | 3_upstream |  | Fossil | CH4 Emissivity | Coal​ | IPCC WG3 AR5 | pg27 | tCH4/GJ |  | 0.00034 | 0.0003332 | 0.0003264 | 0.0003196 | 0.0003128 | 0.000306 | 0.0002992 | 0.0002924 | 0.0002856 | 0.0002788 | 0.000272 | 0.0002669 | 0.0002618 | 0.0002567 | 0.0002516 | 0.0002465 | 0.0002414 | 0.0002363 | 0.0002312 | 0.0002261 | 0.000221 | 0.0002159 | 0.0002108 | 0.0002057 | 0.0002006 | 0.0001955 | 0.0001904 | 0.0001853 | 0.0001802 | 0.0001751 | 0.00017
| 0 | All products |  | China | 3_upstream |  | Fossil | CH4 Emissivity | Coal​ | IPCC WG3 AR5 | pg27 | tCH4/GJ |  | 0.00034 | 0.0003332 | 0.0003264 | 0.0003196 | 0.0003128 | 0.000306 | 0.0002992 | 0.0002924 | 0.0002856 | 0.0002788 | 0.000272 | 0.0002669 | 0.0002618 | 0.0002567 | 0.0002516 | 0.0002465 | 0.0002414 | 0.0002363 | 0.0002312 | 0.0002261 | 0.000221 | 0.0002159 | 0.0002108 | 0.0002057 | 0.0002006 | 0.0001955 | 0.0001904 | 0.0001853 | 0.0001802 | 0.0001751 | 0.00017
| 0 | All products |  | Russia | 3_upstream |  | Fossil | CH4 Emissivity | Coal​ | IPCC WG3 AR5 | pg27 | tCH4/GJ |  | 0.00034 | 0.0003332 | 0.0003264 | 0.0003196 | 0.0003128 | 0.000306 | 0.0002992 | 0.0002924 | 0.0002856 | 0.0002788 | 0.000272 | 0.0002669 | 0.0002618 | 0.0002567 | 0.0002516 | 0.0002465 | 0.0002414 | 0.0002363 | 0.0002312 | 0.0002261 | 0.000221 | 0.0002159 | 0.0002108 | 0.0002057 | 0.0002006 | 0.0001955 | 0.0001904 | 0.0001853 | 0.0001802 | 0.0001751 | 0.00017
| 0 | All products |  | Europe | 3_upstream |  | Fossil | CH4 Emissivity | Coal​ | IPCC WG3 AR5 | pg27 | tCH4/GJ |  | 0.00034 | 0.0003332 | 0.0003264 | 0.0003196 | 0.0003128 | 0.000306 | 0.0002992 | 0.0002924 | 0.0002856 | 0.0002788 | 0.000272 | 0.0002669 | 0.0002618 | 0.0002567 | 0.0002516 | 0.0002465 | 0.0002414 | 0.0002363 | 0.0002312 | 0.0002261 | 0.000221 | 0.0002159 | 0.0002108 | 0.0002057 | 0.0002006 | 0.0001955 | 0.0001904 | 0.0001853 | 0.0001802 | 0.0001751 | 0.00017
| 0 | All products |  | North America | 3_upstream |  | Fossil | CH4 Emissivity | Natural gas​ | Shared assumptions - emissions |  | tCH4/GJ |  | 0.00038457 | 0.00037688 | 0.00036919 | 0.0003615 | 0.0003538 | 0.00034611 | 0.00033842 | 0.00033073 | 0.00032304 | 0.00031535 | 0.00030766 | 0.00030189 | 0.00029612 | 0.00029035 | 0.00028458 | 0.00027881 | 0.00027304 | 0.00026728 | 0.00026151 | 0.00025574 | 0.00024997 | 0.0002442 | 0.00023843 | 0.00023267 | 0.0002269 | 0.00022113 | 0.00021536 | 0.00020959 | 0.00020382 | 0.00019805 | 0.00019229
| 0 | All products |  | Latin America | 3_upstream |  | Fossil | CH4 Emissivity | Natural gas​ | Shared assumptions - emissions |  | tCH4/GJ |  | 0.0007327 | 0.00071805 | 0.0007034 | 0.00068874 | 0.00067409 | 0.00065943 | 0.00064478 | 0.00063013 | 0.00061547 | 0.00060082 | 0.00058616 | 0.00057517 | 0.00056418 | 0.00055319 | 0.0005422 | 0.00053121 | 0.00052022 | 0.00050923 | 0.00049824 | 0.00048725 | 0.00047626 | 0.00046527 | 0.00045428 | 0.00044329 | 0.0004323 | 0.0004213 | 0.00041031 | 0.00039932 | 0.00038833 | 0.00037734 | 0.00036635
| 0 | All products |  | Africa | 3_upstream |  | Fossil | CH4 Emissivity | Natural gas​ | Shared assumptions - emissions |  | tCH4/GJ |  | 0.0016932 | 0.0016593 | 0.0016254 | 0.0015916 | 0.0015577 | 0.0015238 | 0.00149 | 0.0014561 | 0.0014222 | 0.0013884 | 0.0013545 | 0.0013291 | 0.0013037 | 0.0012783 | 0.0012529 | 0.0012275 | 0.0012021 | 0.0011767 | 0.0011513 | 0.0011259 | 0.0011006 | 0.0010752 | 0.0010498 | 0.0010244 | 0.00099896 | 0.00097356 | 0.00094817 | 0.00092277 | 0.00089737 | 0.00087197 | 0.00084658
| 0 | All products |  | Middle East | 3_upstream |  | Fossil | CH4 Emissivity | Natural gas​ | Shared assumptions - emissions |  | tCH4/GJ |  | 0.00074693 | 0.00073199 | 0.00071705 | 0.00070211 | 0.00068717 | 0.00067223 | 0.00065729 | 0.00064236 | 0.00062742 | 0.00061248 | 0.00059754 | 0.00058634 | 0.00057513 | 0.00056393 | 0.00055272 | 0.00054152 | 0.00053032 | 0.00051911 | 0.00050791 | 0.00049671 | 0.0004855 | 0.0004743 | 0.00046309 | 0.00045189 | 0.00044069 | 0.00042948 | 0.00041828 | 0.00040707 | 0.00039587 | 0.00038467 | 0.00037346
| 0 | All products |  | Rest of Asia | 3_upstream |  | Fossil | CH4 Emissivity | Natural gas​ | Shared assumptions - emissions |  | tCH4/GJ |  | 0.0003262 | 0.00031968 | 0.00031316 | 0.00030663 | 0.00030011 | 0.00029358 | 0.00028706 | 0.00028054 | 0.00027401 | 0.00026749 | 0.00026096 | 0.00025607 | 0.00025118 | 0.00024628 | 0.00024139 | 0.0002365 | 0.0002316 | 0.00022671 | 0.00022182 | 0.00021693 | 0.00021203 | 0.00020714 | 0.00020225 | 0.00019735 | 0.00019246 | 0.00018757 | 0.00018267 | 0.00017778 | 0.00017289 | 0.000168 | 0.0001631
| 0 | All products |  | India | 3_upstream |  | Fossil | CH4 Emissivity | Natural gas​ | Shared assumptions - emissions |  | tCH4/GJ |  | 0.0003262 | 0.00031968 | 0.00031316 | 0.00030663 | 0.00030011 | 0.00029358 | 0.00028706 | 0.00028054 | 0.00027401 | 0.00026749 | 0.00026096 | 0.00025607 | 0.00025118 | 0.00024628 | 0.00024139 | 0.0002365 | 0.0002316 | 0.00022671 | 0.00022182 | 0.00021693 | 0.00021203 | 0.00020714 | 0.00020225 | 0.00019735 | 0.00019246 | 0.00018757 | 0.00018267 | 0.00017778 | 0.00017289 | 0.000168 | 0.0001631
| 0 | All products |  | Oceania | 3_upstream |  | Fossil | CH4 Emissivity | Natural gas​ | Shared assumptions - emissions |  | tCH4/GJ |  | 0.00033077 | 0.00032416 | 0.00031754 | 0.00031093 | 0.00030431 | 0.00029769 | 0.00029108 | 0.00028446 | 0.00027785 | 0.00027123 | 0.00026462 | 0.00025966 | 0.00025469 | 0.00024973 | 0.00024477 | 0.00023981 | 0.00023485 | 0.00022989 | 0.00022493 | 0.00021996 | 0.000215 | 0.00021004 | 0.00020508 | 0.00020012 | 0.00019516 | 0.00019019 | 0.00018523 | 0.00018027 | 0.00017531 | 0.00017035 | 0.00016539
| 0 | All products |  | China | 3_upstream |  | Fossil | CH4 Emissivity | Natural gas​ | Shared assumptions - emissions |  | tCH4/GJ |  | 0.0003262 | 0.00031968 | 0.00031316 | 0.00030663 | 0.00030011 | 0.00029358 | 0.00028706 | 0.00028054 | 0.00027401 | 0.00026749 | 0.00026096 | 0.00025607 | 0.00025118 | 0.00024628 | 0.00024139 | 0.0002365 | 0.0002316 | 0.00022671 | 0.00022182 | 0.00021693 | 0.00021203 | 0.00020714 | 0.00020225 | 0.00019735 | 0.00019246 | 0.00018757 | 0.00018267 | 0.00017778 | 0.00017289 | 0.000168 | 0.0001631
| 0 | All products |  | Russia | 3_upstream |  | Fossil | CH4 Emissivity | Natural gas​ | Shared assumptions - emissions |  | tCH4/GJ |  | 0.0003262 | 0.00031968 | 0.00031316 | 0.00030663 | 0.00030011 | 0.00029358 | 0.00028706 | 0.00028054 | 0.00027401 | 0.00026749 | 0.00026096 | 0.00025607 | 0.00025118 | 0.00024628 | 0.00024139 | 0.0002365 | 0.0002316 | 0.00022671 | 0.00022182 | 0.00021693 | 0.00021203 | 0.00020714 | 0.00020225 | 0.00019735 | 0.00019246 | 0.00018757 | 0.00018267 | 0.00017778 | 0.00017289 | 0.000168 | 0.0001631
| 0 | All products |  | Europe | 3_upstream |  | Fossil | CH4 Emissivity | Natural gas​ | Shared assumptions - emissions |  | tCH4/GJ |  | 0.00041009 | 0.00040189 | 0.00039369 | 0.00038549 | 0.00037729 | 0.00036908 | 0.00036088 | 0.00035268 | 0.00034448 | 0.00033628 | 0.00032807 | 0.00032192 | 0.00031577 | 0.00030962 | 0.00030347 | 0.00029732 | 0.00029117 | 0.00028501 | 0.00027886 | 0.00027271 | 0.00026656 | 0.00026041 | 0.00025426 | 0.00024811 | 0.00024195 | 0.0002358 | 0.00022965 | 0.0002235 | 0.00021735 | 0.0002112 | 0.00020505
[9 empty] | Reduction in upstream emissions over time | [5 empty] | -2% | -4% | -6% | -8% | -10% | -12% | -14% | -16% | -18% | -20% | -21.5% | -23% | -24.5% | -26% | -27.5% | -29% | -30.5% | -32% | -33.5% | -35% | -36.5% | -38% | -39.5% | -41% | -42.5% | -44% | -45.5% | -47% | -48.5% | -50%
Note on K215: [Threaded comment] Your version of Excel allows you to read this threaded comment; however, any edits to it will get removed if the file is opened in a newer version of Excel. Learn more: https://go.microsoft.com/fwlink/?linkid=870924 Comment: to be replaced with stable team data
Note on K225: [Threaded comment] Your version of Excel allows you to read this threaded comment; however, any edits to it will get removed if the file is opened in a newer version of Excel. Learn more: https://go.microsoft.com/fwlink/?linkid=870924 Comment: to be replaced with stable team data
Note on K226: [Threaded comment] Your version of Excel allows you to read this threaded comment; however, any edits to it will get removed if the file is opened in a newer version of Excel. Learn more: https://go.microsoft.com/fwlink/?linkid=870924 Comment: to be replaced with stable team data
Note on K245: [Threaded comment] Your version of Excel allows you to read this threaded comment; however, any edits to it will get removed if the file is opened in a newer version of Excel. Learn more: https://go.microsoft.com/fwlink/?linkid=870924 Comment: to be replaced with stable team data
Note on K246: [Threaded comment] Your version of Excel allows you to read this threaded comment; however, any edits to it will get removed if the file is opened in a newer version of Excel. Learn more: https://go.microsoft.com/fwlink/?linkid=870924 Comment: to be replaced with stable team data

## Production capacities
Emissions
For 'Global variables' sheet - in exact same format as it will appear in the output sheet
| Output sheet? | Product | Shorthand | Region | Country | coordinates | technology_origin | annual_production_capacity | year_commissioned | capacity_utilisation_factor
| 1 | Ammonia | NH3 | China |  |  | Coal Gasification + ammonia synthesis | 52.5 |  | 0.78061
| 1 | Ammonia | NH3 | China |  |  | Natural Gas SMR + ammonia synthesis | 17.5 |  | 0.78061
| 1 | Ammonia | NH3 | North America |  |  | Natural Gas SMR + ammonia synthesis | 22.4548 |  | 0.9754
| 1 | Ammonia | NH3 | Rest of Asia |  |  | Natural Gas SMR + ammonia synthesis | 25.876 |  | 0.87131
| 1 | Ammonia | NH3 | Russia |  |  | Natural Gas SMR + ammonia synthesis | 20.3 |  | 0.89726
| 1 | Ammonia | NH3 | Europe |  |  | Natural Gas SMR + ammonia synthesis | 19.0505 |  | 0.84326
| 1 | Ammonia | NH3 | India |  |  | Natural Gas SMR + ammonia synthesis | 17.8 |  | 0.88684
| 1 | Ammonia | NH3 | Middle East |  |  | Natural Gas SMR + ammonia synthesis | 20.12 |  | 0.89463
| 1 | Ammonia | NH3 | Africa |  |  | Natural Gas SMR + ammonia synthesis | 11.6844 |  | 0.80462
| 1 | Ammonia | NH3 | Latin America |  |  | Natural Gas SMR + ammonia synthesis | 10.8703 |  | 0.59255
| 1 | Ammonia | NH3 | Oceania |  |  | Natural Gas SMR + ammonia synthesis | 2.2313 |  | 0.91918
Calculations to get to the standardized outputs
| Output sheet? | Product | Shorthand | Region | Country | Cooridnates | Technology |  |  |  | Unit | Annual_production_capacity | Annual_production
| 0 | Ammonia | NH3 | China |  |  | Coal Gasification + ammonia synthesis |  |  |  | MtpA | 52.5 | 40.9821
| 0 | Ammonia | NH3 | China |  |  | Natural Gas SMR + ammonia synthesis |  |  |  | MtpA | 17.5 | 13.6607
| 0 | Ammonia | NH3 | North America |  |  | Natural Gas SMR + ammonia synthesis |  |  |  | MtpA | 22.4548 | 21.9023
| 0 | Ammonia | NH3 | Rest of Asia |  |  | Natural Gas SMR + ammonia synthesis |  |  |  | MtpA | 25.876 | 22.5459
| 0 | Ammonia | NH3 | Russia |  |  | Natural Gas SMR + ammonia synthesis |  |  |  | MtpA | 20.3 | 18.2143
| 0 | Ammonia | NH3 | Europe |  |  | Natural Gas SMR + ammonia synthesis |  |  |  | MtpA | 19.0505 | 16.0645
| 0 | Ammonia | NH3 | India |  |  | Natural Gas SMR + ammonia synthesis |  |  |  | MtpA | 17.8 | 15.7857
| 0 | Ammonia | NH3 | Middle East |  |  | Natural Gas SMR + ammonia synthesis |  |  |  | MtpA | 20.12 | 18
| 0 | Ammonia | NH3 | Africa |  |  | Natural Gas SMR + ammonia synthesis |  |  |  | MtpA | 11.6844 | 9.4015
| 0 | Ammonia | NH3 | Latin America |  |  | Natural Gas SMR + ammonia synthesis |  |  |  | MtpA | 10.8703 | 6.4412
| 0 | Ammonia | NH3 | Oceania |  |  | Natural Gas SMR + ammonia synthesis |  |  |  | MtpA | 2.2313 | 2.0509
| Output sheet? | Product | Shorthand |  | Region |  |  | Metric | Source | Comment | Unit | Single input
| 0 | Ammonia | NH3 | Coal Gasification + ammonia synthesis | China |  |  | Annual_production_capacity |  |  | MtpA | 52.5
| 0 | Ammonia | NH3 | Natural Gas SMR + ammonia synthesis | China |  |  | Annual_production_capacity |  |  | MtpA | 17.5
| 0 | Ammonia | NH3 | Natural Gas SMR + ammonia synthesis | North America |  |  | Annual_production_capacity |  |  | MtpA | 22.4548
| 0 | Ammonia | NH3 | Natural Gas SMR + ammonia synthesis | Rest of Asia |  |  | Annual_production_capacity |  |  | MtpA | 25.876
| 0 | Ammonia | NH3 | Natural Gas SMR + ammonia synthesis | Russia |  |  | Annual_production_capacity |  |  | MtpA | 20.3
| 0 | Ammonia | NH3 | Natural Gas SMR + ammonia synthesis | Europe |  |  | Annual_production_capacity |  |  | MtpA | 19.0505
| 0 | Ammonia | NH3 | Natural Gas SMR + ammonia synthesis | India |  |  | Annual_production_capacity |  |  | MtpA | 17.8
| 0 | Ammonia | NH3 | Natural Gas SMR + ammonia synthesis | Middle East |  |  | Annual_production_capacity |  |  | MtpA | 20.12
| 0 | Ammonia | NH3 | Natural Gas SMR + ammonia synthesis | Africa |  |  | Annual_production_capacity |  |  | MtpA | 11.6844
| 0 | Ammonia | NH3 | Natural Gas SMR + ammonia synthesis | Latin America |  |  | Annual_production_capacity |  |  | MtpA | 10.8703
| 0 | Ammonia | NH3 | Natural Gas SMR + ammonia synthesis | Oceania |  |  | Annual_production_capacity |  |  | MtpA | 2.2313
| Output sheet? | Product | Shorthand |  | Region |  |  | Metric | Source | Comment | Unit | Single input
| 0 | Ammonia | NH3 | Coal Gasification + ammonia synthesis | China |  |  | Annual_production |  |  | MtpA | 40.9821
| 0 | Ammonia | NH3 | Natural Gas SMR + ammonia synthesis | China |  |  | Annual_production |  |  | MtpA | 13.6607
| 0 | Ammonia | NH3 | Natural Gas SMR + ammonia synthesis | North America |  |  | Annual_production |  |  | MtpA | 21.9023
| 0 | Ammonia | NH3 | Natural Gas SMR + ammonia synthesis | Rest of Asia |  |  | Annual_production |  |  | MtpA | 22.5459
| 0 | Ammonia | NH3 | Natural Gas SMR + ammonia synthesis | Russia |  |  | Annual_production |  |  | MtpA | 18.2143
| 0 | Ammonia | NH3 | Natural Gas SMR + ammonia synthesis | Europe |  |  | Annual_production |  |  | MtpA | 16.0645
| 0 | Ammonia | NH3 | Natural Gas SMR + ammonia synthesis | India |  |  | Annual_production |  |  | MtpA | 15.7857
| 0 | Ammonia | NH3 | Natural Gas SMR + ammonia synthesis | Middle East |  |  | Annual_production |  |  | MtpA | 18
| 0 | Ammonia | NH3 | Natural Gas SMR + ammonia synthesis | Africa |  |  | Annual_production |  |  | MtpA | 9.4015
| 0 | Ammonia | NH3 | Natural Gas SMR + ammonia synthesis | Latin America |  |  | Annual_production |  |  | MtpA | 6.4412
| 0 | Ammonia | NH3 | Natural Gas SMR + ammonia synthesis | Oceania |  |  | Annual_production |  |  | MtpA | 2.0509
| Output sheet? | Product | Shorthand |  | Region |  |  | Metric | Source | Comment | Unit | Single input
| 0 | Ammonia | NH3 | Coal Gasification + ammonia synthesis | China | [5 empty] | % | 75%
| 0 | Ammonia | NH3 | Natural Gas SMR + ammonia synthesis | China | [5 empty] | % | 25%
| 0 | Ammonia | NH3 | Natural Gas SMR + ammonia synthesis | North America | [5 empty] | % | 100%
| 0 | Ammonia | NH3 | Natural Gas SMR + ammonia synthesis | Rest of Asia | [5 empty] | % | 100%
| 0 | Ammonia | NH3 | Natural Gas SMR + ammonia synthesis | Russia | [5 empty] | % | 100%
| 0 | Ammonia | NH3 | Natural Gas SMR + ammonia synthesis | Europe | [5 empty] | % | 100%
| 0 | Ammonia | NH3 | Natural Gas SMR + ammonia synthesis | India | [5 empty] | % | 100%
| 0 | Ammonia | NH3 | Natural Gas SMR + ammonia synthesis | Middle East | [5 empty] | % | 100%
| 0 | Ammonia | NH3 | Natural Gas SMR + ammonia synthesis | Africa | [5 empty] | % | 100%
| 0 | Ammonia | NH3 | Natural Gas SMR + ammonia synthesis | Latin America | [5 empty] | % | 100%
| 0 | Ammonia | NH3 | Natural Gas SMR + ammonia synthesis | Oceania | [5 empty] | % | 100%
| Output sheet? | Product | Shorthand |  | Region |  |  | Metric | Source | Comment | Unit | Single input
| 0 | Ammonia | NH3 | Total | China |  |  | Annual_production_capacity | https://www.globaldata.com/asia-and-the-fsu-to-lead-global-ammonia-capacity-contributions-by-2023/ |  | MtpA | 70
| 0 | Ammonia | NH3 | Total | North America |  |  | Annual_production_capacity |  |  | MtpA | 22.4548
| 0 | Ammonia | NH3 | Total | Rest of Asia |  |  | Annual_production_capacity |  |  | MtpA | 25.876
| 0 | Ammonia | NH3 | Total | Russia |  |  | Annual_production_capacity | https://globuc.com/news/russia-will-increase-its-ammonia-production/#:~:text=The%20launch%20of%20the%20complex,by%20the%20production%20of%20fertilizers. |  | MtpA | 20.3
| 0 | Ammonia | NH3 | Total | Europe |  |  | Annual_production_capacity |  |  | MtpA | 19.0505
| 0 | Ammonia | NH3 | Total | India |  |  | Annual_production_capacity | https://www.globaldata.com/indias-ammonia-capacity-is-expected-to-witness-double-digit-growth-over-the-next-six-years-says-globaldata/#:~:text=India's%20ammonia%20plant%20capacity%20is,leading%20data%20and%20analytics%20company. |  | MtpA | 17.8
| 0 | Ammonia | NH3 | Total | Middle East |  |  | Annual_production_capacity | https://www.globaldata.com/asia-and-the-fsu-to-lead-global-ammonia-capacity-contributions-by-2023/ |  | MtpA | 20.12
| 0 | Ammonia | NH3 | Total | Africa |  |  | Annual_production_capacity |  |  | MtpA | 11.6844
| 0 | Ammonia | NH3 | Total | Latin America |  |  | Annual_production_capacity |  |  | MtpA | 10.8703
| 0 | Ammonia | NH3 | Total | Oceania |  |  | Annual_production_capacity |  |  | MtpA | 2.2313
| Output sheet? | Product | Shorthand |  | Region |  |  | Metric | Source | Comment | Unit | Single input
| 0 | Ammonia | NH3 | Total | West Europe |  |  | Annual_production_capacity |  | Converted from Mt N to Mt NH3 | Mt NH3 | 12.0221
| 0 | Ammonia | NH3 | Total | Central Europe |  |  | Annual_production_capacity |  | Converted from Mt N to Mt NH3 | Mt NH3 | 7.0284
| 0 | Ammonia | NH3 | Total | East Europe & Central Asia |  |  | Annual_production_capacity |  | Converted from Mt N to Mt NH3 | Mt NH3 | 31.6897
| 0 | Ammonia | NH3 | Total | North America |  |  | Annual_production_capacity |  | Converted from Mt N to Mt NH3 | Mt NH3 | 22.4548
| 0 | Ammonia | NH3 | Total | Latin America |  |  | Annual_production_capacity |  | Converted from Mt N to Mt NH3 | Mt NH3 | 10.8703
| 0 | Ammonia | NH3 | Total | Africa |  |  | Annual_production_capacity |  | Converted from Mt N to Mt NH3 | Mt NH3 | 11.6844
| 0 | Ammonia | NH3 | Total | West Asia |  |  | Annual_production_capacity |  | Converted from Mt N to Mt NH3 | Mt NH3 | 20.4052
| 0 | Ammonia | NH3 | Total | South Asia |  |  | Annual_production_capacity |  | Converted from Mt N to Mt NH3 | Mt NH3 | 22.7263
| 0 | Ammonia | NH3 | Total | East Asia |  |  | Annual_production_capacity |  | Converted from Mt N to Mt NH3 | Mt NH3 | 79.2748
| 0 | Ammonia | NH3 | Total | Oceania |  |  | Annual_production_capacity |  | Converted from Mt N to Mt NH3 | Mt NH3 | 2.2313
| Output sheet? | Product | Shorthand |  | Region |  |  | Metric | Source | Comment | Unit | Single input
| 0 | Ammonia | NH3 | Total | West Europe |  |  | Annual_production_capacity | IFA Market Intelligence |  | kt N | 9900.55
| 0 | Ammonia | NH3 | Total | Central Europe |  |  | Annual_production_capacity | IFA Market Intelligence |  | kt N | 5788.11
| 0 | Ammonia | NH3 | Total | East Europe & Central Asia |  |  | Annual_production_capacity | IFA Market Intelligence |  | kt N | 26097.37
| 0 | Ammonia | NH3 | Total | North America |  |  | Annual_production_capacity | IFA Market Intelligence |  | kt N | 18492.2
| 0 | Ammonia | NH3 | Total | Latin America |  |  | Annual_production_capacity | IFA Market Intelligence |  | kt N | 8951.99
| 0 | Ammonia | NH3 | Total | Africa |  |  | Annual_production_capacity | IFA Market Intelligence |  | kt N | 9622.47
| 0 | Ammonia | NH3 | Total | West Asia |  |  | Annual_production_capacity | IFA Market Intelligence |  | kt N | 16804.27
| 0 | Ammonia | NH3 | Total | South Asia |  |  | Annual_production_capacity | IFA Market Intelligence |  | kt N | 18715.75
| 0 | Ammonia | NH3 | Total | East Asia |  |  | Annual_production_capacity | IFA Market Intelligence |  | kt N | 65285.16
| 0 | Ammonia | NH3 | Total | Oceania |  |  | Annual_production_capacity | IFA Market Intelligence |  | kt N | 1837.5
| Output sheet? | Product | Shorthand |  | Region |  |  | Metric | Source | Comment | Unit | Single input
| 0 | Ammonia | NH3 | Total | China |  |  | Annual_production | USGS mineral commodities summaries 2021 |  | MtpA | 54.6429
| 0 | Ammonia | NH3 | Total | North America |  |  | Annual_production |  |  | MtpA | 21.9023
| 0 | Ammonia | NH3 | Total | Rest of Asia |  |  | Annual_production |  |  | MtpA | 22.5459
| 0 | Ammonia | NH3 | Total | Russia |  |  | Annual_production | USGS mineral commodities summaries 2021 |  | MtpA | 18.2143
| 0 | Ammonia | NH3 | Total | Europe |  |  | Annual_production |  |  | MtpA | 16.0645
| 0 | Ammonia | NH3 | Total | India |  |  | Annual_production | USGS mineral commodities summaries 2021 |  | MtpA | 15.7857
| 0 | Ammonia | NH3 | Total | Middle East |  |  | Annual_production | USGS mineral commodities summaries 2021 |  | MtpA | 18
| 0 | Ammonia | NH3 | Total | Africa |  |  | Annual_production |  |  | MtpA | 9.4015
| 0 | Ammonia | NH3 | Total | Latin America |  |  | Annual_production |  |  | MtpA | 6.4412
| 0 | Ammonia | NH3 | Total | Oceania |  |  | Annual_production |  |  | MtpA | 2.0509
| Output sheet? | Product | Shorthand |  | Region |  |  | Metric | Source | Comment | Unit | Single input
| 0 | Ammonia | NH3 | Total | West Europe |  |  | Annual_production |  | Converted from Mt N to Mt NH3 | Mt NH3 | 10.7275
| 0 | Ammonia | NH3 | Total | Central Europe |  |  | Annual_production |  | Converted from Mt N to Mt NH3 | Mt NH3 | 5.337
| 0 | Ammonia | NH3 | Total | East Europe & Central Asia |  |  | Annual_production |  | Converted from Mt N to Mt NH3 | Mt NH3 | 27.0425
| 0 | Ammonia | NH3 | Total | North America |  |  | Annual_production |  | Converted from Mt N to Mt NH3 | Mt NH3 | 21.9023
| 0 | Ammonia | NH3 | Total | Latin America |  |  | Annual_production |  | Converted from Mt N to Mt NH3 | Mt NH3 | 6.4412
| 0 | Ammonia | NH3 | Total | Africa |  |  | Annual_production |  | Converted from Mt N to Mt NH3 | Mt NH3 | 9.4015
| 0 | Ammonia | NH3 | Total | West Asia |  |  | Annual_production |  | Converted from Mt N to Mt NH3 | Mt NH3 | 17.6383
| 0 | Ammonia | NH3 | Total | South Asia |  |  | Annual_production |  | Converted from Mt N to Mt NH3 | Mt NH3 | 20.02
| 0 | Ammonia | NH3 | Total | East Asia |  |  | Annual_production |  | Converted from Mt N to Mt NH3 | Mt NH3 | 64.4878
| 0 | Ammonia | NH3 | Total | Oceania |  |  | Annual_production |  | Converted from Mt N to Mt NH3 | Mt NH3 | 2.0509
| Output sheet? | Product | Shorthand |  | Region |  |  | Metric | Source | Comment | Unit | Single input
| 0 | Ammonia | NH3 | Total | West Europe |  |  | Annual_production | IFA Market Intelligence |  | kt N | 8834.4
| 0 | Ammonia | NH3 | Total | Central Europe |  |  | Annual_production | IFA Market Intelligence |  | kt N | 4395.2
| 0 | Ammonia | NH3 | Total | East Europe & Central Asia |  |  | Annual_production | IFA Market Intelligence |  | kt N | 22270.3
| 0 | Ammonia | NH3 | Total | North America |  |  | Annual_production | IFA Market Intelligence |  | kt N | 18037.2
| 0 | Ammonia | NH3 | Total | Latin America |  |  | Annual_production | IFA Market Intelligence |  | kt N | 5304.5
| 0 | Ammonia | NH3 | Total | Africa |  |  | Annual_production | IFA Market Intelligence |  | kt N | 7742.4
| 0 | Ammonia | NH3 | Total | West Asia |  |  | Annual_production | IFA Market Intelligence |  | kt N | 14525.7
| 0 | Ammonia | NH3 | Total | South Asia |  |  | Annual_production | IFA Market Intelligence |  | kt N | 16487.1
| 0 | Ammonia | NH3 | Total | East Asia |  |  | Annual_production | IFA Market Intelligence |  | kt N | 53107.6
| 0 | Ammonia | NH3 | Total | Oceania |  |  | Annual_production | IFA Market Intelligence |  | kt N | 1689

## All Assumptions
Assumptions
NOTES MAAIKE - All Assumptions: Please also include the electrolyser efficiency in % of energy that ends up in the hydrogen. That is a metric that most will recognize
| Type | Metric | Source | Comments | Units | Value | 2020 | 2021 | 2022 | 2023 | 2024 | 2025 | 2026 | 2027 | 2028 | 2029 | 2030 | 2031 | 2032 | 2033 | 2034 | 2035 | 2036 | 2037 | 2038 | 2039 | 2040 | 2041 | 2042 | 2043 | 2044 | 2045 | 2046 | 2047 | 2048 | 2049 | 2050
| Exchange rate | EUR to USD |  |  | USD/EUR | 1.2
| Exchange rate | GBP to USD |  |  | USD/GBP | 1.31
| WACC | WACC |  |  | % | 8%
| Conversion factor | Hydrogen to ammonia | Molecular weights |  | t H2/ t NH3 | 0.17647
| Conversion factor | kWh to GJ | Standard conversion |  | GJ/kWh | 0.0036
| Conversion factor | mmBTu to GJ | Standard conversion |  | GJ/mmBtu | 1.055 | [31 empty] | 1.9634
| Conversion factor | t coal to GJ | Standard conversion |  | GJ/t coal | 29.308
| Efficiency | HB Efficiency |  |  | % | 96%
| Efficiency | Ammonia to AN efficiency | https://nutrien-prod-asset.s3.us-east-2.amazonaws.com/s3fs-public/uploads/2020-10/Nutrien%20Fact%20Book%202020.pdf |  | % | 94.56%
| Efficiency | Ammonia to urea efficiency | https://www.yara.com/investor-relations/analyst-information/calculators/ammonia-and-urea-cash-cost/ |  | % | 97.54%
| Efficiency | Electrolyser efficiency | ETC H2 |  | kWh/tH2 |  | 53000 | 52600 | 52200 | 51800 | 51400 | 51000 | 50600 | 50200 | 49800 | 49400 | 49000 | 48800 | 48600 | 48400 | 48200 | 48000 | 47800 | 47600 | 47400 | 47200 | 47000 | 46800 | 46600 | 46400 | 46200 | 46000 | 45800 | 45600 | 45400 | 45200 | 45000
| Efficiency | Front end optimisation | Topsoe (2020) pg 23 | Optimisation of SMR front end as a result of tacking on electrolyser: For a 10% hydrogen revamp of a natural gas based ammonia plant, the front-end can be optimized to save 13-16% of the total consumed natural gas. | % | 15%
| Efficiency | Electrolyser efficiency - % |  |  | % |  | 62.89% | 63.37% | 63.86% | 64.35% | 64.85% | 65.36% | 65.88% | 66.4% | 66.93% | 67.48% | 68.03% | 68.31% | 68.59% | 68.87% | 69.16% | 69.44% | 69.74% | 70.03% | 70.32% | 70.62% | 70.92% | 71.23% | 71.53% | 71.84% | 72.15% | 72.46% | 72.78% | 73.1% | 73.42% | 73.75% | 74.07%
| Conversion factor | Hydrogen t to GJ - LHV | https://cngcenter.com/wp-content/uploads/2013/09/UnitsAndConversions.pdf | Standard conversion | GJ/tH2 | 120 | [31 empty] | 33333.3333
| CCS | CCS Capture rate |  |  |  | 95%
| Standard cost | MEA, MEA sludge etc. | steel assumption | Opex | USD/tCO2 | 2.8
| Standard cost | ammonia synthesis CAPEX including ASU (400ktpA) | Fasihi et al. (2021) |  | USD/(tNH3/year) |  | 757 | 757 | 757 | 757 | 757 | 757 | 757 | 757 | 757 | 757 | 757 | 757 | 757 | 757 | 757 | 757 | 757 | 757 | 757 | 757 | 757 | 757 | 757 | 757 | 757 | 757 | 757 | 757 | 757 | 757 | 757
| Standard cost | ASU CAPEX (400ktpA) | Mike Muskett, Morgan (2013) | Air separation unit: 100 USD/ t NH3 (interview Mike Muskett). Air Separation Unit (ASU) comes from interview and document Mike Muskett: "A value of $100/t-NH3/year is taken based on a correlation developed by Morgan specifically for the supply of nitrogen to green ammonia facilities. (Morgan, E., 2013. Techno-Economic Feasibility Study of Ammonia Plants Powered by Offshore Wind (PhD). University of Massachusetts - Amherst.)" | USD/(tNH3/year) |  | 100 | 100 | 100 | 100 | 100 | 100 | 100 | 100 | 100 | 100 | 100 | 100 | 100 | 100 | 100 | 100 | 100 | 100 | 100 | 100 | 100 | 100 | 100 | 100 | 100 | 100 | 100 | 100 | 100 | 100 | 100
| Standard cost | ammonia synthesis CAPEX (400ktpA) |  |  | USD/(tNH3/year) |  | 657 | 657 | 657 | 657 | 657 | 657 | 657 | 657 | 657 | 657 | 657 | 657 | 657 | 657 | 657 | 657 | 657 | 657 | 657 | 657 | 657 | 657 | 657 | 657 | 657 | 657 | 657 | 657 | 657 | 657 | 657
| Standard cost | ammonia synthesis CAPEX including ASU (690ktpA) | Fasihi et al. (2021) | 400 kt and 1MT scaled or 690kt | USD/(tNH3/year) |  | 739 | 739 | 739 | 739 | 739 | 739 | 739 | 739 | 739 | 739 | 739 | 739 | 739 | 739 | 739 | 739 | 739 | 739 | 739 | 739 | 739 | 739 | 739 | 739 | 739 | 739 | 739 | 739 | 739 | 739 | 739
| Standard cost | ASU CAPEX (690ktpA) | Mike Muskett, Morgan (2013) | Air separation unit: 100 USD/ t NH3 (interview Mike Muskett). Air Separation Unit (ASU) comes from interview and document Mike Muskett: "A value of $100/t-NH3/year is taken based on a correlation developed by Morgan specifically for the supply of nitrogen to green ammonia facilities. (Morgan, E., 2013. Techno-Economic Feasibility Study of Ammonia Plants Powered by Offshore Wind (PhD). University of Massachusetts - Amherst.)" | USD/(tNH3/year) |  | 100 | 100 | 100 | 100 | 100 | 100 | 100 | 100 | 100 | 100 | 100 | 100 | 100 | 100 | 100 | 100 | 100 | 100 | 100 | 100 | 100 | 100 | 100 | 100 | 100 | 100 | 100 | 100 | 100 | 100 | 100
| Standard cost | ammonia synthesis CAPEX (690ktpA) |  |  | USD/(tNH3/year) |  | 639 | 639 | 639 | 639 | 639 | 639 | 639 | 639 | 639 | 639 | 639 | 639 | 639 | 639 | 639 | 639 | 639 | 639 | 639 | 639 | 639 | 639 | 639 | 639 | 639 | 639 | 639 | 639 | 639 | 639 | 639
| Molar mass | MR of AN |  |  | g/mol | 80.043
| Molar mass | MR of ammonia |  |  | g/mol | 17.0305
| Molar mass | MR of nitric acid |  |  | g/mol | 63.01
| Conversion factor | Ammonia to nitric acid |  | Based on molar masses | t NH3 / t HNO3 | 0.27028
| Conversion factor | Nitric acid to AN |  | Based on molar masses | t HNO3/ t AN | 0.7872
| Conversion factor | Ammonia direct to AN |  | Based on molar masses | t NH3/ t AN | 0.21277
| Conversion factor | Ammonia to AN conversion (total) |  |  | t NH3/ t AN | 0.42553
| Conversion factor | Ammonia to Urea |  | 2 mol NH3 at 17 g/mol per 1 mol urea 60.1 g/mol | t NH3/ t Urea | 0.56572
| CO2 eq | Nitrous Oxide (N2O) | EPA Emissions Factors |  | tCO2e/tN2O | 298
| Emissions factors | Nitrous Oxide (N2O) | IPCC 2019 Ch11 | default - The first 0.01 is the direct emissions factor Then you have the emissions factor for the nitrogen that volatises (0.01) multiplied by the fraction that volatises (0.11). Then the emissions factor for the nitrogen that leaches (0.011) multiplied by the fraction that leaches (0.24). Then you multiply the whole thing by 44/28 to convert it from N-N2O to tonnes of N2O gas. | tN2O/tN | 0.021591
| Emissions factors | Nitrous Oxide (N2O) | IPCC 2019 Ch11 | rice growing regions | tN2O/tN | 0.012163
| Energy denisty | Waste (RdF) |  |  | GJ/t waste | 8
| Learning rate | Learning Rate (LR) | ETC H2 | Assumed optimistic LR from ETC (2021), Making the Hydrogen Economy Possible: Accelerating Clean Hydrogen in an Electrified Economy, p. 28 | % | 11%
| Learning rate | Progress Ratio | Assumption | Added for completeness | % | 89%
| Learning rate | Learning Coefficient/Index (b) | Assumption | Learning coefficient of 1 implies halving of cost with doubling of output and is equivalent to LR = PR = 50% | % | 0.16812
| Learning rate | Learning Rate (LR) | ETC H2 | Assumed optimistic LR from ETC (2021), Making the Hydrogen Economy Possible: Accelerating Clean Hydrogen in an Electrified Economy, p. 28 | % | 15%
| Learning rate | Progress Ratio | Assumption | Added for completeness | % | 85%
| Learning rate | Learning Coefficient/Index (b) | Assumption | Learning coefficient of 1 implies halving of cost with doubling of output and is equivalent to LR = PR = 50% | % | 0.23447
| Electrolyser capacity projections | Global electrolyser capacity | ETC H2 | Aggressive green H2 scenario - only 3% blue | GW |  | #REF! | #REF! | #REF! | #REF! | #REF! | #REF! | #REF! | #REF! | #REF! | #REF! | #REF! | #REF! | #REF! | #REF! | #REF! | #REF! | #REF! | #REF! | #REF! | #REF! | #REF! | #REF! | #REF! | #REF! | #REF! | #REF! | #REF! | #REF! | #REF! | #REF! | #REF!
| Electrolyser capacity projections | Global electrolyser capacity | ETC H2 | Mid green H2 scenario - 15% blue | GW |  | 0.26655 | 0.50923 | 0.96665 | 1.8188 | 3.3811 | 6.1832 | 11.0645 | 19.248 | 32.3137 | 51.9553 | 79.4521 | 114.9769 | 157.1021 | 202.9159 | 248.8023 | 291.4732 | 328.7059 | 359.5351 | 384.0169 | 402.826 | 416.8883 | 427.1265 | 434.3113 | 438.9799 | 441.3793 | 441.4064 | 438.5389 | 431.7853 | 419.733 | 400.8089 | 373.8193
| Electrolyser capacity projections | Global electrolyser capacity | ETC H2 | Slowish green H2 scenario - 25% blue | GW |  | #REF! | #REF! | #REF! | #REF! | #REF! | #REF! | #REF! | #REF! | #REF! | #REF! | #REF! | #REF! | #REF! | #REF! | #REF! | #REF! | #REF! | #REF! | #REF! | #REF! | #REF! | #REF! | #REF! | #REF! | #REF! | #REF! | #REF! | #REF! | #REF! | #REF! | #REF!
| H2 demand projections | Green hydrogen production | ETC H2 | Mid green H2 scenario - 15% blue | Mt H2/y |  | 0.048532 | 0.093438 | 0.17899 | 0.34055 | 0.64197 | 1.1952 | 2.1887 | 3.9232 | 6.8455 | 11.5608 | 18.7972 | 29.3061 | 43.7158 | 62.3929 | 85.3735 | 112.3892 | 142.9616 | 176.5169 | 212.4806 | 250.3354 | 289.6458 | 330.0589 | 371.2914 | 413.1084 | 455.2959 | 497.6279 | 539.826 | 581.513 | 622.1715 | 661.1257 | 697.5771
| H2 demand projections | Greenfield blue H2 production | ETC H2 | Mid green H2 scenario - 15% blue | Mt H2/y |  | 0.43718 | 0.48011 | 1.022 | 1.022 | 1.022 | 1.2775 | 1.533 | 2.044 | 2.8105 | 4.599 | 7.665 | 12.264 | 18.6515 | 26.572 | 35.77 | 45.7345 | 56.21 | 66.1745 | 75.3725 | 83.293 | 89.6805 | 94.2795 | 97.3455 | 99.134 | 99.9005 | 100.4115 | 100.667 | 100.667 | 100.667 | 100.667 | 100.667
| H2 demand projections | Brownfield blue H2 production | ETC H2 | Mid green H2 scenario - 15% blue | Mt H2/y |  | 0.24439 | 0.63507 | 1.2422 | 2.1578 | 3.4955 | 5.387 | 7.9751 | 11.4026 | 15.8002 | 21.2749 | 27.901 | 34.527 | 38.3595 | 38.3595 | 38.3595 | 38.3595 | 38.3595 | 38.3595 | 38.3595 | 38.3595 | 38.3595 | 38.1151 | 37.7245 | 37.1173 | 36.2017 | 34.864 | 32.9725 | 30.3844 | 26.9569 | 22.5593 | 17.0846
| H2 demand projections | Grey H2 production | ETC H2 | Total grey H2 production, dedicated only | Mt H2/y |  | 68.7556 | 68.3649 | 67.7578 | 66.8422 | 65.5045 | 63.613 | 61.0249 | 57.5974 | 52.0479 | 44.8692 | 35.9872 | 26.5532 | 19.3607 | 16.008 | 12.144 | 7.728 | 2.76 | 0 | 0 | 0 | 0 | 0 | 0 | 0 | 0 | 0 | 0 | 0 | 0 | 0 | 0
| H2 demand projections | TOTAL |  |  | Mt H2/y |  | 69.4857 | 69.5736 | 70.201 | 70.3626 | 70.664 | 71.4727 | 72.7217 | 74.9672 | 77.5041 | 82.3039 | 90.3504 | 102.6503 | 120.0876 | 143.3324 | 171.6471 | 204.2112 | 240.2911 | 281.0509 | 326.2127 | 371.9879 | 417.6858 | 462.4535 | 506.3614 | 549.3597 | 591.3981 | 632.9034 | 673.4655 | 712.5645 | 749.7954 | 784.3521 | 815.3287

## Mapping
Map regions from central team to regions for ammonia STS, map regions to types of dedicated renewables
For fossil fuel assumptions:
| Ammonia STS regions | Central team regions
| China | China
| Rest of Asia | Rest of Asia and Pacific
| North America | North America
| Russia | Russia
| Europe | Europe
| India | India
| Middle East | Middle East
| Africa | Africa
| Latin America | Latin America
| Oceania | Rest of Asia and Pacific
For power assumptions:
| Grid scenario: | BAU
| Cost scenario: | Baseline
| Ammonia STS regions | Central team regions
| China | China
| Rest of Asia | Japan, South Korea, Taiwan
| North America | US
| Russia | Russia
| Europe | EU
| India | India
| Middle East | Middle East
| Africa | Africa
| Latin America | South and central Americas
| Oceania | Australasia/Oceania
| Brazil | Brazil
| Saudi Arabia | Saudi Arabia
| Namibia | Namibia
| Australia | Australia
TO BE REVISITED
| Ammonia STS regions | Type of VRE |  | Choices
| China | offshore wind + solar |  | solar
| Rest of Asia | onshore wind + solar |  | onshore wind
| North America | onshore wind + solar |  | offshore wind
| Russia | onshore wind + solar |  | onshore wind + solar
| Europe | onshore wind |  | offshore wind + solar
| India | solar
| Middle East | solar
| Africa | onshore wind + solar
| Latin America | onshore wind + solar
| Oceania | onshore wind + solar
| Brazil | solar
| Saudi Arabia | solar
| Namibia | solar
| Australia | solar
|  | 2020 |  |  |  |  | Electrolyser CF |  | 2050 |  |  |  | Electrolyser CF
| Ammonia STS regions | solar | onshore wind | offshore wind | Hydro |  |  |  | solar | onshore wind | offshore wind | Hydro
RMI - Shanghai China (avg was too low) | China | 33% | 67% | 0% | 0% |  | 48% |  | 33% | 67% | 0% | 0% | 48%
RMI - Japan, South Korea, Taiwan avg. | Rest of Asia | 49% | 51% | 0% | 0% |  | 45% |  | 49% | 51% | 0% | 0% | 45%
RMI - N. America avg. | North America | 37% | 63% | 0% | 0% |  | 42% |  | 37% | 63% | 0% | 0% | 42%
| Russia | 20% | 80% | 0% | 0% |  | 46% |  | 20% | 80% | 0% | 0% | 46%
RMI - Europe avg. (CF adjusted as 51% was considered too high) | Europe | 33% | 67% | 0% | 0% |  | 46% |  | 33% | 67% | 0% | 0% | 46%
RMI value is 100% solar so not used - wind + 0.5*solar | India | 40% | 60% | 0% | 0% |  | 43% |  | 40% | 60% | 0% | 0% | 43%
RMI - Middle East avg. | Middle East | 86% | 14% | 0% | 0% |  | 38% |  | 86% | 14% | 0% | 0% | 38%
RMI - Africa avg. | Africa | 63% | 37% | 0% | 0% |  | 49% |  | 63% | 37% | 0% | 0% | 49%
RMI - S.America avg. | Latin America | 80% | 20% | 0% | 0% |  | 39% |  | 80% | 20% | 0% | 0% | 39%
RMI - Australasia avg. | Oceania | 76% | 24% | 0% | 0% |  | 44% |  | 76% | 24% | 0% | 0% | 44%
RMI value is 100% solar so not used - wind + 0.5*solar | Brazil | 67% | 33% | 0% | 0% |  | 50% |  | 67% | 33% | 0% | 0% | 50%
RMI - Neom, Saudi Arabia | Saudi Arabia | 56% | 44% | 0% | 0% |  | 56% |  | 56% | 44% | 0% | 0% | 56%
RMI - South Africa | Namibia | 63% | 37% | 0% | 0% |  | 54% |  | 63% | 37% | 0% | 0% | 54%
RMI - Australasia avg. | Australia | 76% | 24% | 0% | 0% |  | 46% |  | 76% | 24% | 0% | 0% | 46%
For bio assumptions:
| Ammonia STS regions | Central team regions
| China | China
| Rest of Asia | Japan, South Korea, Taiwan
| North America | US
| Russia | CIS
| Europe | Europe
| India | India
| Middle East | Middle East
| Africa | Africa
| Latin America | South and central Americas
| Oceania | RoW
| Ammonia STS | Central team feedstock types
| Dry biomass | Woody biomass from forestry
| Wet biomass | Agricultural residues
For H2 assumptions:
| Ammonia STS regions | Central team regions
| China | China
| Rest of Asia | Japan, South Korea, Taiwan
| North America | US
| Russia | CIS
| Europe | Europe
| India | India
| Middle East | Middle East
| Africa | Africa
| Latin America | South and central Americas
| Oceania | RoW
| Brazil | India
| Saudi Arabia | India
| Namibia | India
| Australia | India
| For CCS assumptions: | https://www.iea.org/commentaries/the-world-has-vast-capacity-to-store-co2-net-zero-means-we-ll-need-it
|  | TRANSPORT |  |  |  | STORAGE
| Ammonia STS regions | Central team regions | Transport Type | Cost Estimate | Capacity (Mt) | Storage location | Storage type | Reusable legacy wells | Value | Yearly injection capacity scenarios (Mt/year)
| China | China | Onshore Pipeline | BaseCase | 5 | Onshore | Saline aquifers | No | Medium | 5
| Rest of Asia | Other Eurasia | Offshore Pipeline | BaseCase | 5 | Offshore | Saline aquifers | No | Medium | 5
| North America | US | Onshore Pipeline | BaseCase | 5 | Onshore | Depleted O&G field | Yes | Medium | 5
| Russia | Russia | Onshore Pipeline | BaseCase | 5 | Onshore | Depleted O&G field | Yes | Medium | 5
| Europe | Europe | Onshore Pipeline | BaseCase | 5 | Onshore | Saline aquifers | No | Medium | 5
| India | India | Onshore Pipeline | BaseCase | 5 | Onshore | Saline aquifers | No | Medium | 5
| Middle East | Middle East | Onshore Pipeline | BaseCase | 5 | Onshore | Depleted O&G field | No | Medium | 5
| Africa | Africa | Onshore Pipeline | BaseCase | 5 | Onshore | Saline aquifers | No | Medium | 5
| Latin America | Brazil | Onshore Pipeline | BaseCase | 5 | Onshore | Saline aquifers | No | Medium | 5
| Oceania | Global | Onshore Pipeline | BaseCase | 5 | Onshore | Depleted O&G field | Yes | Medium | 5

## Power mix over time
Captive power source | Region | Unit | 2020 | 2021 | 2022 | 2023 | 2024 | 2025 | 2026 | 2027 | 2028 | 2029 | 2030 | 2031 | 2032 | 2033 | 2034 | 2035 | 2036 | 2037 | 2038 | 2039 | 2040 | 2041 | 2042 | 2043 | 2044 | 2045 | 2046 | 2047 | 2048 | 2049 | 2050
solar | China | % | 33% | 33% | 33% | 33% | 33% | 33% | 33% | 33% | 33% | 33% | 33% | 33% | 33% | 33% | 33% | 33% | 33% | 33% | 33% | 33% | 33% | 33% | 33% | 33% | 33% | 33% | 33% | 33% | 33% | 33% | 33%
onshore wind | China | % | 67% | 67% | 67% | 67% | 67% | 67% | 67% | 67% | 67% | 67% | 67% | 67% | 67% | 67% | 67% | 67% | 67% | 67% | 67% | 67% | 67% | 67% | 67% | 67% | 67% | 67% | 67% | 67% | 67% | 67% | 67%
offshore wind | China | % | bar: 2020 to 2050
Hydro | China | % | bar: 2020 to 2050
solar | Rest of Asia | % | 49% | 49% | 49% | 49% | 49% | 49% | 49% | 49% | 49% | 49% | 49% | 49% | 49% | 49% | 49% | 49% | 49% | 49% | 49% | 49% | 49% | 49% | 49% | 49% | 49% | 49% | 49% | 49% | 49% | 49% | 49%
onshore wind | Rest of Asia | % | 51% | 51% | 51% | 51% | 51% | 51% | 51% | 51% | 51% | 51% | 51% | 51% | 51% | 51% | 51% | 51% | 51% | 51% | 51% | 51% | 51% | 51% | 51% | 51% | 51% | 51% | 51% | 51% | 51% | 51% | 51%
offshore wind | Rest of Asia | % | bar: 2020 to 2050
Hydro | Rest of Asia | % | bar: 2020 to 2050
solar | North America | % | 37% | 37% | 37% | 37% | 37% | 37% | 37% | 37% | 37% | 37% | 37% | 37% | 37% | 37% | 37% | 37% | 37% | 37% | 37% | 37% | 37% | 37% | 37% | 37% | 37% | 37% | 37% | 37% | 37% | 37% | 37%
onshore wind | North America | % | 63% | 63% | 63% | 63% | 63% | 63% | 63% | 63% | 63% | 63% | 63% | 63% | 63% | 63% | 63% | 63% | 63% | 63% | 63% | 63% | 63% | 63% | 63% | 63% | 63% | 63% | 63% | 63% | 63% | 63% | 63%
offshore wind | North America | % | bar: 2020 to 2050
Hydro | North America | % | bar: 2020 to 2050
solar | Russia | % | 20% | 20% | 20% | 20% | 20% | 20% | 20% | 20% | 20% | 20% | 20% | 20% | 20% | 20% | 20% | 20% | 20% | 20% | 20% | 20% | 20% | 20% | 20% | 20% | 20% | 20% | 20% | 20% | 20% | 20% | 20%
onshore wind | Russia | % | 80% | 80% | 80% | 80% | 80% | 80% | 80% | 80% | 80% | 80% | 80% | 80% | 80% | 80% | 80% | 80% | 80% | 80% | 80% | 80% | 80% | 80% | 80% | 80% | 80% | 80% | 80% | 80% | 80% | 80% | 80%
offshore wind | Russia | % | bar: 2020 to 2050
Hydro | Russia | % | bar: 2020 to 2050
solar | Europe | % | 33% | 33% | 33% | 33% | 33% | 33% | 33% | 33% | 33% | 33% | 33% | 33% | 33% | 33% | 33% | 33% | 33% | 33% | 33% | 33% | 33% | 33% | 33% | 33% | 33% | 33% | 33% | 33% | 33% | 33% | 33%
onshore wind | Europe | % | 67% | 67% | 67% | 67% | 67% | 67% | 67% | 67% | 67% | 67% | 67% | 67% | 67% | 67% | 67% | 67% | 67% | 67% | 67% | 67% | 67% | 67% | 67% | 67% | 67% | 67% | 67% | 67% | 67% | 67% | 67%
offshore wind | Europe | % | bar: 2020 to 2050
Hydro | Europe | % | bar: 2020 to 2050
solar | India | % | 40% | 40% | 40% | 40% | 40% | 40% | 40% | 40% | 40% | 40% | 40% | 40% | 40% | 40% | 40% | 40% | 40% | 40% | 40% | 40% | 40% | 40% | 40% | 40% | 40% | 40% | 40% | 40% | 40% | 40% | 40%
onshore wind | India | % | 60% | 60% | 60% | 60% | 60% | 60% | 60% | 60% | 60% | 60% | 60% | 60% | 60% | 60% | 60% | 60% | 60% | 60% | 60% | 60% | 60% | 60% | 60% | 60% | 60% | 60% | 60% | 60% | 60% | 60% | 60%
offshore wind | India | % | bar: 2020 to 2050
Hydro | India | % | bar: 2020 to 2050
solar | Middle East | % | 86% | 86% | 86% | 86% | 86% | 86% | 86% | 86% | 86% | 86% | 86% | 86% | 86% | 86% | 86% | 86% | 86% | 86% | 86% | 86% | 86% | 86% | 86% | 86% | 86% | 86% | 86% | 86% | 86% | 86% | 86%
onshore wind | Middle East | % | 14% | 14% | 14% | 14% | 14% | 14% | 14% | 14% | 14% | 14% | 14% | 14% | 14% | 14% | 14% | 14% | 14% | 14% | 14% | 14% | 14% | 14% | 14% | 14% | 14% | 14% | 14% | 14% | 14% | 14% | 14%
offshore wind | Middle East | % | bar: 2020 to 2050
Hydro | Middle East | % | bar: 2020 to 2050
solar | Africa | % | 63% | 63% | 63% | 63% | 63% | 63% | 63% | 63% | 63% | 63% | 63% | 63% | 63% | 63% | 63% | 63% | 63% | 63% | 63% | 63% | 63% | 63% | 63% | 63% | 63% | 63% | 63% | 63% | 63% | 63% | 63%
onshore wind | Africa | % | 37% | 37% | 37% | 37% | 37% | 37% | 37% | 37% | 37% | 37% | 37% | 37% | 37% | 37% | 37% | 37% | 37% | 37% | 37% | 37% | 37% | 37% | 37% | 37% | 37% | 37% | 37% | 37% | 37% | 37% | 37%
offshore wind | Africa | % | bar: 2020 to 2050
Hydro | Africa | % | bar: 2020 to 2050
solar | Latin America | % | 80% | 80% | 80% | 80% | 80% | 80% | 80% | 80% | 80% | 80% | 80% | 80% | 80% | 80% | 80% | 80% | 80% | 80% | 80% | 80% | 80% | 80% | 80% | 80% | 80% | 80% | 80% | 80% | 80% | 80% | 80%
onshore wind | Latin America | % | 20% | 20% | 20% | 20% | 20% | 20% | 20% | 20% | 20% | 20% | 20% | 20% | 20% | 20% | 20% | 20% | 20% | 20% | 20% | 20% | 20% | 20% | 20% | 20% | 20% | 20% | 20% | 20% | 20% | 20% | 20%
offshore wind | Latin America | % | bar: 2020 to 2050
Hydro | Latin America | % | bar: 2020 to 2050
solar | Oceania | % | 76% | 76% | 76% | 76% | 76% | 76% | 76% | 76% | 76% | 76% | 76% | 76% | 76% | 76% | 76% | 76% | 76% | 76% | 76% | 76% | 76% | 76% | 76% | 76% | 76% | 76% | 76% | 76% | 76% | 76% | 76%
onshore wind | Oceania | % | 24% | 24% | 24% | 24% | 24% | 24% | 24% | 24% | 24% | 24% | 24% | 24% | 24% | 24% | 24% | 24% | 24% | 24% | 24% | 24% | 24% | 24% | 24% | 24% | 24% | 24% | 24% | 24% | 24% | 24% | 24%
offshore wind | Oceania | % | bar: 2020 to 2050
Hydro | Oceania | % | bar: 2020 to 2050
solar | Brazil | % | 67% | 67% | 67% | 67% | 67% | 67% | 67% | 67% | 67% | 67% | 67% | 67% | 67% | 67% | 67% | 67% | 67% | 67% | 67% | 67% | 67% | 67% | 67% | 67% | 67% | 67% | 67% | 67% | 67% | 67% | 67%
onshore wind | Brazil | % | 33% | 33% | 33% | 33% | 33% | 33% | 33% | 33% | 33% | 33% | 33% | 33% | 33% | 33% | 33% | 33% | 33% | 33% | 33% | 33% | 33% | 33% | 33% | 33% | 33% | 33% | 33% | 33% | 33% | 33% | 33%
offshore wind | Brazil | % | bar: 2020 to 2050
Hydro | Brazil | % | bar: 2020 to 2050
solar | Saudi Arabia | % | 56% | 56% | 56% | 56% | 56% | 56% | 56% | 56% | 56% | 56% | 56% | 56% | 56% | 56% | 56% | 56% | 56% | 56% | 56% | 56% | 56% | 56% | 56% | 56% | 56% | 56% | 56% | 56% | 56% | 56% | 56%
onshore wind | Saudi Arabia | % | 44% | 44% | 44% | 44% | 44% | 44% | 44% | 44% | 44% | 44% | 44% | 44% | 44% | 44% | 44% | 44% | 44% | 44% | 44% | 44% | 44% | 44% | 44% | 44% | 44% | 44% | 44% | 44% | 44% | 44% | 44%
offshore wind | Saudi Arabia | % | bar: 2020 to 2050
Hydro | Saudi Arabia | % | bar: 2020 to 2050
solar | Namibia | % | 63% | 63% | 63% | 63% | 63% | 63% | 63% | 63% | 63% | 63% | 63% | 63% | 63% | 63% | 63% | 63% | 63% | 63% | 63% | 63% | 63% | 63% | 63% | 63% | 63% | 63% | 63% | 63% | 63% | 63% | 63%
onshore wind | Namibia | % | 37% | 37% | 37% | 37% | 37% | 37% | 37% | 37% | 37% | 37% | 37% | 37% | 37% | 37% | 37% | 37% | 37% | 37% | 37% | 37% | 37% | 37% | 37% | 37% | 37% | 37% | 37% | 37% | 37% | 37% | 37%
offshore wind | Namibia | % | bar: 2020 to 2050
Hydro | Namibia | % | bar: 2020 to 2050
solar | Australia | % | 76% | 76% | 76% | 76% | 76% | 76% | 76% | 76% | 76% | 76% | 76% | 76% | 76% | 76% | 76% | 76% | 76% | 76% | 76% | 76% | 76% | 76% | 76% | 76% | 76% | 76% | 76% | 76% | 76% | 76% | 76%
onshore wind | Australia | % | 24% | 24% | 24% | 24% | 24% | 24% | 24% | 24% | 24% | 24% | 24% | 24% | 24% | 24% | 24% | 24% | 24% | 24% | 24% | 24% | 24% | 24% | 24% | 24% | 24% | 24% | 24% | 24% | 24% | 24% | 24%
offshore wind | Australia | % | bar: 2020 to 2050
Hydro | Australia | % | bar: 2020 to 2050

## Fossil fuel prices
Fossil prices, real terms USD
| Region | Variable | Scenario | Unit | 2020 | 2021 | 2022 | 2023 | 2024 | 2025 | 2026 | 2027 | 2028 | 2029 | 2030 | 2031 | 2032 | 2033 | 2034 | 2035 | 2036 | 2037 | 2038 | 2039 | 2040 | 2041 | 2042 | 2043 | 2044 | 2045 | 2046 | 2047 | 2048 | 2049 | 2050 |  | 2020 | 2021 | 2022 | 2023 | 2024 | 2025 | 2026 | 2027 | 2028 | 2029 | 2030 | 2031 | 2032 | 2033 | 2034 | 2035 | 2036 | 2037 | 2038 | 2039 | 2040 | 2041 | 2042 | 2043 | 2044 | 2045 | 2046 | 2047 | 2048 | 2049 | 2050
0.33612 | North America | Natural gas​ | Decarbonized | USD/MMBTu | 1.7851 | 3.9 | 5.2 | 4.082 | 2.9639 | 1.8459 | 1.854 | 1.8655 | 1.877 | 1.8885 | 1.9 | 1.905 | 1.91 | 1.915 | 1.92 | 1.925 | 1.93 | 1.935 | 1.94 | 1.945 | 1.95 | 1.955 | 1.96 | 1.965 | 1.97 | 1.975 | 1.98 | 1.985 | 1.99 | 1.995 | 2 | USD/GJ | 1.692 | 3.6967 | 4.9289 | 3.8692 | 2.8094 | 1.7497 | 1.7574 | 1.7683 | 1.7792 | 1.7901 | 1.8009 | 1.8057 | 1.8104 | 1.8152 | 1.8199 | 1.8246 | 1.8294 | 1.8341 | 1.8389 | 1.8436 | 1.8483 | 1.8531 | 1.8578 | 1.8626 | 1.8673 | 1.872 | 1.8768 | 1.8815 | 1.8863 | 1.891 | 1.8957
0.12364 | Latin America | Natural gas​ | Decarbonized | USD/MMBTu | 4.8528 | 11.141 | 19.138 | 14.2182 | 9.2985 | 4.3787 | 4.2661 | 4.1683 | 4.0706 | 3.9728 | 3.875 | 3.8661 | 3.8573 | 3.8484 | 3.8396 | 3.8307 | 3.8218 | 3.813 | 3.8041 | 3.7952 | 3.7864 | 3.7775 | 3.7687 | 3.7598 | 3.7509 | 3.7421 | 3.7332 | 3.7243 | 3.7155 | 3.7066 | 3.6978 | USD/GJ | 4.5998 | 10.5602 | 18.1403 | 13.477 | 8.8137 | 4.1504 | 4.0437 | 3.951 | 3.8583 | 3.7657 | 3.673 | 3.6646 | 3.6562 | 3.6478 | 3.6394 | 3.631 | 3.6226 | 3.6142 | 3.6058 | 3.5974 | 3.589 | 3.5806 | 3.5722 | 3.5638 | 3.5554 | 3.547 | 3.5386 | 3.5302 | 3.5218 | 3.5134 | 3.505
0.17057 | Europe | Natural gas​ | Decarbonized | USD/MMBTu | 3.5176 | 16.1 | 34 | 23.913 | 13.8261 | 3.7391 | 3.747 | 3.7853 | 3.8235 | 3.8618 | 3.9 | 3.885 | 3.87 | 3.855 | 3.84 | 3.825 | 3.81 | 3.795 | 3.78 | 3.765 | 3.75 | 3.735 | 3.72 | 3.705 | 3.69 | 3.675 | 3.66 | 3.645 | 3.63 | 3.615 | 3.6 | USD/GJ | 3.3342 | 15.2607 | 32.2275 | 22.6664 | 13.1053 | 3.5442 | 3.5517 | 3.5879 | 3.6242 | 3.6604 | 3.6967 | 3.6825 | 3.6682 | 3.654 | 3.6398 | 3.6256 | 3.6114 | 3.5972 | 3.5829 | 3.5687 | 3.5545 | 3.5403 | 3.5261 | 3.5118 | 3.4976 | 3.4834 | 3.4692 | 3.455 | 3.4408 | 3.4265 | 3.4123
0.33612 | Russia | Natural gas​ | Decarbonized | USD/MMBTu | 1.7851 | 3.9 | 5.2 | 4.082 | 2.9639 | 1.8459 | 1.854 | 1.8655 | 1.877 | 1.8885 | 1.9 | 1.905 | 1.91 | 1.915 | 1.92 | 1.925 | 1.93 | 1.935 | 1.94 | 1.945 | 1.95 | 1.955 | 1.96 | 1.965 | 1.97 | 1.975 | 1.98 | 1.985 | 1.99 | 1.995 | 2 | USD/GJ | 1.692 | 3.6967 | 4.9289 | 3.8692 | 2.8094 | 1.7497 | 1.7574 | 1.7683 | 1.7792 | 1.7901 | 1.8009 | 1.8057 | 1.8104 | 1.8152 | 1.8199 | 1.8246 | 1.8294 | 1.8341 | 1.8389 | 1.8436 | 1.8483 | 1.8531 | 1.8578 | 1.8626 | 1.8673 | 1.872 | 1.8768 | 1.8815 | 1.8863 | 1.891 | 1.8957
0.12364 | Africa | Natural gas​ | Decarbonized | USD/MMBTu | 4.8528 | 11.141 | 19.138 | 14.2182 | 9.2985 | 4.3787 | 4.2661 | 4.1683 | 4.0706 | 3.9728 | 3.875 | 3.8661 | 3.8573 | 3.8484 | 3.8396 | 3.8307 | 3.8218 | 3.813 | 3.8041 | 3.7952 | 3.7864 | 3.7775 | 3.7687 | 3.7598 | 3.7509 | 3.7421 | 3.7332 | 3.7243 | 3.7155 | 3.7066 | 3.6978 | USD/GJ | 4.5998 | 10.5602 | 18.1403 | 13.477 | 8.8137 | 4.1504 | 4.0437 | 3.951 | 3.8583 | 3.7657 | 3.673 | 3.6646 | 3.6562 | 3.6478 | 3.6394 | 3.631 | 3.6226 | 3.6142 | 3.6058 | 3.5974 | 3.589 | 3.5806 | 3.5722 | 3.5638 | 3.5554 | 3.547 | 3.5386 | 3.5302 | 3.5218 | 3.5134 | 3.505
0.33612 | Middle East | Natural gas​ | Decarbonized | USD/MMBTu | 1.7851 | 3.9 | 5.2 | 4.082 | 2.9639 | 1.8459 | 1.854 | 1.8655 | 1.877 | 1.8885 | 1.9 | 1.905 | 1.91 | 1.915 | 1.92 | 1.925 | 1.93 | 1.935 | 1.94 | 1.945 | 1.95 | 1.955 | 1.96 | 1.965 | 1.97 | 1.975 | 1.98 | 1.985 | 1.99 | 1.995 | 2 | USD/GJ | 1.692 | 3.6967 | 4.9289 | 3.8692 | 2.8094 | 1.7497 | 1.7574 | 1.7683 | 1.7792 | 1.7901 | 1.8009 | 1.8057 | 1.8104 | 1.8152 | 1.8199 | 1.8246 | 1.8294 | 1.8341 | 1.8389 | 1.8436 | 1.8483 | 1.8531 | 1.8578 | 1.8626 | 1.8673 | 1.872 | 1.8768 | 1.8815 | 1.8863 | 1.891 | 1.8957
0.095238 | China | Natural gas​ | Decarbonized | USD/MMBTu | 6.3 | 13.7641 | 18.3522 | 14.1723 | 9.9924 | 5.8126 | 5.7 | 5.6 | 5.5 | 5.4 | 5.3 | 5.27 | 5.24 | 5.21 | 5.18 | 5.15 | 5.12 | 5.09 | 5.06 | 5.03 | 5 | 4.97 | 4.94 | 4.91 | 4.88 | 4.85 | 4.82 | 4.79 | 4.76 | 4.73 | 4.7 | USD/GJ | 5.9716 | 13.0466 | 17.3954 | 13.4335 | 9.4715 | 5.5095 | 5.4028 | 5.3081 | 5.2133 | 5.1185 | 5.0237 | 4.9953 | 4.9668 | 4.9384 | 4.91 | 4.8815 | 4.8531 | 4.8246 | 4.7962 | 4.7678 | 4.7393 | 4.7109 | 4.6825 | 4.654 | 4.6256 | 4.5972 | 4.5687 | 4.5403 | 4.5118 | 4.4834 | 4.455
0.12364 | India | Natural gas​ | Decarbonized | USD/MMBTu | 4.8528 | 11.141 | 19.138 | 14.2182 | 9.2985 | 4.3787 | 4.2661 | 4.1683 | 4.0706 | 3.9728 | 3.875 | 3.8661 | 3.8573 | 3.8484 | 3.8396 | 3.8307 | 3.8218 | 3.813 | 3.8041 | 3.7952 | 3.7864 | 3.7775 | 3.7687 | 3.7598 | 3.7509 | 3.7421 | 3.7332 | 3.7243 | 3.7155 | 3.7066 | 3.6978 | USD/GJ | 4.5998 | 10.5602 | 18.1403 | 13.477 | 8.8137 | 4.1504 | 4.0437 | 3.951 | 3.8583 | 3.7657 | 3.673 | 3.6646 | 3.6562 | 3.6478 | 3.6394 | 3.631 | 3.6226 | 3.6142 | 3.6058 | 3.5974 | 3.589 | 3.5806 | 3.5722 | 3.5638 | 3.5554 | 3.547 | 3.5386 | 3.5302 | 3.5218 | 3.5134 | 3.505
0.07684 | Japan | Natural gas​ | Decarbonized | USD/MMBTu | 7.8084 | 10.8 | 19 | 14.7057 | 10.4114 | 6.1171 | 5.7634 | 5.4225 | 5.0817 | 4.7408 | 4.4 | 4.39 | 4.38 | 4.37 | 4.36 | 4.35 | 4.34 | 4.33 | 4.32 | 4.31 | 4.3 | 4.29 | 4.28 | 4.27 | 4.26 | 4.25 | 4.24 | 4.23 | 4.22 | 4.21 | 4.2 | USD/GJ | 7.4014 | 10.237 | 18.0095 | 13.9391 | 9.8686 | 5.7982 | 5.4629 | 5.1398 | 4.8168 | 4.4937 | 4.1706 | 4.1611 | 4.1517 | 4.1422 | 4.1327 | 4.1232 | 4.1137 | 4.1043 | 4.0948 | 4.0853 | 4.0758 | 4.0664 | 4.0569 | 4.0474 | 4.0379 | 4.0284 | 4.019 | 4.0095 | 4 | 3.9905 | 3.981
0.12364 | Rest of Asia and Pacific | Natural gas​ | Decarbonized | USD/MMBTu | 4.8528 | 11.141 | 19.138 | 14.2182 | 9.2985 | 4.3787 | 4.2661 | 4.1683 | 4.0706 | 3.9728 | 3.875 | 3.8661 | 3.8573 | 3.8484 | 3.8396 | 3.8307 | 3.8218 | 3.813 | 3.8041 | 3.7952 | 3.7864 | 3.7775 | 3.7687 | 3.7598 | 3.7509 | 3.7421 | 3.7332 | 3.7243 | 3.7155 | 3.7066 | 3.6978 | USD/GJ | 4.5998 | 10.5602 | 18.1403 | 13.477 | 8.8137 | 4.1504 | 4.0437 | 3.951 | 3.8583 | 3.7657 | 3.673 | 3.6646 | 3.6562 | 3.6478 | 3.6394 | 3.631 | 3.6226 | 3.6142 | 3.6058 | 3.5974 | 3.589 | 3.5806 | 3.5722 | 3.5638 | 3.5554 | 3.547 | 3.5386 | 3.5302 | 3.5218 | 3.5134 | 3.505
| North America | Coal​ | Decarbonized | USD/t | 42.77 | 97.171 | 175.9069 | 128.4471 | 80.9873 | 33.5275 | 31.508 | 29.631 | 27.754 | 25.877 | 24 | 23.9 | 23.8 | 23.7 | 23.6 | 23.5 | 23.4 | 23.3 | 23.2 | 23.1 | 23 | 22.9 | 22.8 | 22.7 | 22.6 | 22.5 | 22.4 | 22.3 | 22.2 | 22.1 | 22 | USD/GJ | 1.4593 | 3.3155 | 6.002 | 4.3827 | 2.7633 | 1.144 | 1.0751 | 1.011 | 0.94698 | 0.88293 | 0.81889 | 0.81548 | 0.81206 | 0.80865 | 0.80524 | 0.80183 | 0.79842 | 0.795 | 0.79159 | 0.78818 | 0.78477 | 0.78136 | 0.77794 | 0.77453 | 0.77112 | 0.76771 | 0.7643 | 0.76088 | 0.75747 | 0.75406 | 0.75065
| Latin America | Coal​ | Decarbonized | USD/t | 62.8195 | 142.7222 | 258.3674 | 190.9074 | 123.4474 | 55.9873 | 54.3778 | 52.9708 | 51.5639 | 50.1569 | 48.75 | 48.4215 | 48.093 | 47.7646 | 47.4361 | 47.1076 | 46.7791 | 46.4506 | 46.1222 | 45.7937 | 45.4652 | 45.1367 | 44.8082 | 44.4798 | 44.1513 | 43.8228 | 43.4943 | 43.1658 | 42.8374 | 42.5089 | 42.1804 | USD/GJ | 2.1434 | 4.8697 | 8.8156 | 6.5138 | 4.2121 | 1.9103 | 1.8554 | 1.8074 | 1.7594 | 1.7114 | 1.6634 | 1.6522 | 1.641 | 1.6297 | 1.6185 | 1.6073 | 1.5961 | 1.5849 | 1.5737 | 1.5625 | 1.5513 | 1.5401 | 1.5289 | 1.5177 | 1.5065 | 1.4953 | 1.484 | 1.4728 | 1.4616 | 1.4504 | 1.4392
| Europe | Coal​ | Decarbonized | USD/t | 50.2768 | 114.226 | 206.7812 | 154.9522 | 103.1231 | 51.294 | 51.3107 | 51.483 | 51.6554 | 51.8277 | 52 | 51.6 | 51.2 | 50.8 | 50.4 | 50 | 49.6 | 49.2 | 48.8 | 48.4 | 48 | 47.6 | 47.2 | 46.8 | 46.4 | 46 | 45.6 | 45.2 | 44.8 | 44.4 | 44 | USD/GJ | 1.7155 | 3.8974 | 7.0555 | 5.287 | 3.5186 | 1.7502 | 1.7507 | 1.7566 | 1.7625 | 1.7684 | 1.7743 | 1.7606 | 1.747 | 1.7333 | 1.7197 | 1.706 | 1.6924 | 1.6787 | 1.6651 | 1.6514 | 1.6378 | 1.6241 | 1.6105 | 1.5968 | 1.5832 | 1.5695 | 1.5559 | 1.5422 | 1.5286 | 1.5149 | 1.5013
| Russia | Coal​ | Decarbonized | USD/t | 62.8195 | 142.7222 | 258.3674 | 190.9074 | 123.4474 | 55.9873 | 54.3778 | 52.9708 | 51.5639 | 50.1569 | 48.75 | 48.4215 | 48.093 | 47.7646 | 47.4361 | 47.1076 | 46.7791 | 46.4506 | 46.1222 | 45.7937 | 45.4652 | 45.1367 | 44.8082 | 44.4798 | 44.1513 | 43.8228 | 43.4943 | 43.1658 | 42.8374 | 42.5089 | 42.1804 | USD/GJ | 2.1434 | 4.8697 | 8.8156 | 6.5138 | 4.2121 | 1.9103 | 1.8554 | 1.8074 | 1.7594 | 1.7114 | 1.6634 | 1.6522 | 1.641 | 1.6297 | 1.6185 | 1.6073 | 1.5961 | 1.5849 | 1.5737 | 1.5625 | 1.5513 | 1.5401 | 1.5289 | 1.5177 | 1.5065 | 1.4953 | 1.484 | 1.4728 | 1.4616 | 1.4504 | 1.4392
| Africa | Coal​ | Decarbonized | USD/t | 62.8195 | 142.7222 | 258.3674 | 190.9074 | 123.4474 | 55.9873 | 54.3778 | 52.9708 | 51.5639 | 50.1569 | 48.75 | 48.4215 | 48.093 | 47.7646 | 47.4361 | 47.1076 | 46.7791 | 46.4506 | 46.1222 | 45.7937 | 45.4652 | 45.1367 | 44.8082 | 44.4798 | 44.1513 | 43.8228 | 43.4943 | 43.1658 | 42.8374 | 42.5089 | 42.1804 | USD/GJ | 2.1434 | 4.8697 | 8.8156 | 6.5138 | 4.2121 | 1.9103 | 1.8554 | 1.8074 | 1.7594 | 1.7114 | 1.6634 | 1.6522 | 1.641 | 1.6297 | 1.6185 | 1.6073 | 1.5961 | 1.5849 | 1.5737 | 1.5625 | 1.5513 | 1.5401 | 1.5289 | 1.5177 | 1.5065 | 1.4953 | 1.484 | 1.4728 | 1.4616 | 1.4504 | 1.4392
| Middle East | Coal​ | Decarbonized | USD/t | 62.8195 | 142.7222 | 258.3674 | 190.9074 | 123.4474 | 55.9873 | 54.3778 | 52.9708 | 51.5639 | 50.1569 | 48.75 | 48.4215 | 48.093 | 47.7646 | 47.4361 | 47.1076 | 46.7791 | 46.4506 | 46.1222 | 45.7937 | 45.4652 | 45.1367 | 44.8082 | 44.4798 | 44.1513 | 43.8228 | 43.4943 | 43.1658 | 42.8374 | 42.5089 | 42.1804 | USD/GJ | 2.1434 | 4.8697 | 8.8156 | 6.5138 | 4.2121 | 1.9103 | 1.8554 | 1.8074 | 1.7594 | 1.7114 | 1.6634 | 1.6522 | 1.641 | 1.6297 | 1.6185 | 1.6073 | 1.5961 | 1.5849 | 1.5737 | 1.5625 | 1.5513 | 1.5401 | 1.5289 | 1.5177 | 1.5065 | 1.4953 | 1.484 | 1.4728 | 1.4616 | 1.4504 | 1.4392
| China | Coal​ | Decarbonized | USD/t | 83.0952 | 188.7875 | 341.7587 | 251.9449 | 162.1311 | 72.3173 | 69.8381 | 67.6286 | 65.419 | 63.2095 | 61 | 60.5 | 60 | 59.5 | 59 | 58.5 | 58 | 57.5 | 57 | 56.5 | 56 | 55.5 | 55 | 54.5 | 54 | 53.5 | 53 | 52.5 | 52 | 51.5 | 51 | USD/GJ | 2.8352 | 6.4415 | 11.6609 | 8.5965 | 5.532 | 2.4675 | 2.3829 | 2.3075 | 2.2321 | 2.1567 | 2.0813 | 2.0643 | 2.0472 | 2.0302 | 2.0131 | 1.996 | 1.979 | 1.9619 | 1.9449 | 1.9278 | 1.9107 | 1.8937 | 1.8766 | 1.8596 | 1.8425 | 1.8254 | 1.8084 | 1.7913 | 1.7743 | 1.7572 | 1.7401
| India | Coal​ | Decarbonized | USD/t | 62.8195 | 142.7222 | 258.3674 | 190.9074 | 123.4474 | 55.9873 | 54.3778 | 52.9708 | 51.5639 | 50.1569 | 48.75 | 48.4215 | 48.093 | 47.7646 | 47.4361 | 47.1076 | 46.7791 | 46.4506 | 46.1222 | 45.7937 | 45.4652 | 45.1367 | 44.8082 | 44.4798 | 44.1513 | 43.8228 | 43.4943 | 43.1658 | 42.8374 | 42.5089 | 42.1804 | USD/GJ | 2.1434 | 4.8697 | 8.8156 | 6.5138 | 4.2121 | 1.9103 | 1.8554 | 1.8074 | 1.7594 | 1.7114 | 1.6634 | 1.6522 | 1.641 | 1.6297 | 1.6185 | 1.6073 | 1.5961 | 1.5849 | 1.5737 | 1.5625 | 1.5513 | 1.5401 | 1.5289 | 1.5177 | 1.5065 | 1.4953 | 1.484 | 1.4728 | 1.4616 | 1.4504 | 1.4392
| Japan | Coal​ | Decarbonized | USD/t | 75.1358 | 170.7043 | 309.0229 | 228.2854 | 147.5479 | 66.8104 | 64.8543 | 63.1407 | 61.4272 | 59.7136 | 58 | 57.6 | 57.2 | 56.8 | 56.4 | 56 | 55.6 | 55.2 | 54.8 | 54.4 | 54 | 53.6 | 53.2 | 52.8 | 52.4 | 52 | 51.6 | 51.2 | 50.8 | 50.4 | 50 | USD/GJ | 2.5637 | 5.8245 | 10.544 | 7.7892 | 5.0344 | 2.2796 | 2.2129 | 2.1544 | 2.0959 | 2.0374 | 1.979 | 1.9653 | 1.9517 | 1.938 | 1.9244 | 1.9107 | 1.8971 | 1.8834 | 1.8698 | 1.8561 | 1.8425 | 1.8289 | 1.8152 | 1.8016 | 1.7879 | 1.7743 | 1.7606 | 1.747 | 1.7333 | 1.7197 | 1.706
| Rest of Asia and Pacific | Coal​ | Decarbonized | USD/t | 60.785 | 138.1 | 250 | 184.7247 | 119.4494 | 54.1741 | 52.6167 | 51.2553 | 49.894 | 48.5326 | 47.1712 | 46.8533 | 46.5355 | 46.2177 | 45.8998 | 45.582 | 45.2641 | 44.9463 | 44.6285 | 44.3106 | 43.9928 | 43.6749 | 43.3571 | 43.0392 | 42.7214 | 42.4036 | 42.0857 | 41.7679 | 41.45 | 41.1322 | 40.8143 | USD/GJ | 2.074 | 4.712 | 8.5301 | 6.3029 | 4.0757 | 1.8484 | 1.7953 | 1.7489 | 1.7024 | 1.6559 | 1.6095 | 1.5987 | 1.5878 | 1.577 | 1.5661 | 1.5553 | 1.5444 | 1.5336 | 1.5227 | 1.5119 | 1.501 | 1.4902 | 1.4794 | 1.4685 | 1.4577 | 1.4468 | 1.436 | 1.4251 | 1.4143 | 1.4034 | 1.3926
| Region | Variable | Scenario | Unit | 2020 | 2021 | 2022 | 2023 | 2024 | 2025 | 2026 | 2027 | 2028 | 2029 | 2030 | 2031 | 2032 | 2033 | 2034 | 2035 | 2036 | 2037 | 2038 | 2039 | 2040 | 2041 | 2042 | 2043 | 2044 | 2045 | 2046 | 2047 | 2048 | 2049 | 2050 |  | 2020 | 2021 | 2022 | 2023 | 2024 | 2025 | 2026 | 2027 | 2028 | 2029 | 2030 | 2031 | 2032 | 2033 | 2034 | 2035 | 2036 | 2037 | 2038 | 2039 | 2040 | 2041 | 2042 | 2043 | 2044 | 2045 | 2046 | 2047 | 2048 | 2049 | 2050
| North America | Natural gas​ | BAU | USD/MMBTu | 1.7851 | 3.9 | 5.2 | 4.365 | 3.53 | 2.695 | 2.874 | 3.0555 | 3.237 | 3.4185 | 3.6 | 3.635 | 3.67 | 3.705 | 3.74 | 3.775 | 3.81 | 3.845 | 3.88 | 3.915 | 3.95 | 3.985 | 4.02 | 4.055 | 4.09 | 4.125 | 4.16 | 4.195 | 4.23 | 4.265 | 4.3 | USD/GJ | 1.692 | 3.6967 | 4.9289 | 4.1375 | 3.346 | 2.5545 | 2.7242 | 2.8962 | 3.0683 | 3.2403 | 3.4123 | 3.4455 | 3.4787 | 3.5118 | 3.545 | 3.5782 | 3.6114 | 3.6445 | 3.6777 | 3.7109 | 3.7441 | 3.7773 | 3.8104 | 3.8436 | 3.8768 | 3.91 | 3.9431 | 3.9763 | 4.0095 | 4.0427 | 4.0758
| Latin America | Natural gas​ | BAU | USD/MMBTu | 4.8528 | 11.141 | 19.138 | 14.7552 | 10.3724 | 5.9896 | 6.2011 | 6.4258 | 6.6506 | 6.8753 | 7.1 | 7.1314 | 7.1629 | 7.1943 | 7.2258 | 7.2572 | 7.2887 | 7.3201 | 7.3516 | 7.383 | 7.4144 | 7.4459 | 7.4773 | 7.5088 | 7.5402 | 7.5717 | 7.6031 | 7.6346 | 7.666 | 7.6975 | 7.7289 | USD/GJ | 4.5998 | 10.5602 | 18.1403 | 13.986 | 9.8316 | 5.6773 | 5.8778 | 6.0908 | 6.3038 | 6.5169 | 6.7299 | 6.7597 | 6.7895 | 6.8193 | 6.8491 | 6.8789 | 6.9087 | 6.9385 | 6.9683 | 6.9981 | 7.0279 | 7.0577 | 7.0875 | 7.1173 | 7.1471 | 7.1769 | 7.2067 | 7.2366 | 7.2664 | 7.2962 | 7.326
| Europe | Natural gas​ | BAU | USD/MMBTu | 3.5176 | 16.1 | 34 | 24.5457 | 15.0915 | 5.6372 | 6.027 | 6.4453 | 6.8635 | 7.2818 | 7.7 | 7.73 | 7.76 | 7.79 | 7.82 | 7.85 | 7.88 | 7.91 | 7.94 | 7.97 | 8 | 8.03 | 8.06 | 8.09 | 8.12 | 8.15 | 8.18 | 8.21 | 8.24 | 8.27 | 8.3 | USD/GJ | 3.3342 | 15.2607 | 32.2275 | 23.2661 | 14.3047 | 5.3433 | 5.7128 | 6.1093 | 6.5057 | 6.9021 | 7.2986 | 7.327 | 7.3555 | 7.3839 | 7.4123 | 7.4408 | 7.4692 | 7.4976 | 7.5261 | 7.5545 | 7.5829 | 7.6114 | 7.6398 | 7.6682 | 7.6967 | 7.7251 | 7.7536 | 7.782 | 7.8104 | 7.8389 | 7.8673
| Russia | Natural gas​ | BAU | USD/MMBTu | 1.7851 | 3.9 | 5.2 | 4.365 | 3.53 | 2.695 | 2.874 | 3.0555 | 3.237 | 3.4185 | 3.6 | 3.635 | 3.67 | 3.705 | 3.74 | 3.775 | 3.81 | 3.845 | 3.88 | 3.915 | 3.95 | 3.985 | 4.02 | 4.055 | 4.09 | 4.125 | 4.16 | 4.195 | 4.23 | 4.265 | 4.3 | USD/GJ | 1.692 | 3.6967 | 4.9289 | 4.1375 | 3.346 | 2.5545 | 2.7242 | 2.8962 | 3.0683 | 3.2403 | 3.4123 | 3.4455 | 3.4787 | 3.5118 | 3.545 | 3.5782 | 3.6114 | 3.6445 | 3.6777 | 3.7109 | 3.7441 | 3.7773 | 3.8104 | 3.8436 | 3.8768 | 3.91 | 3.9431 | 3.9763 | 4.0095 | 4.0427 | 4.0758
| Africa | Natural gas​ | BAU | USD/MMBTu | 4.8528 | 11.141 | 19.138 | 14.7552 | 10.3724 | 5.9896 | 6.2011 | 6.4258 | 6.6506 | 6.8753 | 7.1 | 7.1314 | 7.1629 | 7.1943 | 7.2258 | 7.2572 | 7.2887 | 7.3201 | 7.3516 | 7.383 | 7.4144 | 7.4459 | 7.4773 | 7.5088 | 7.5402 | 7.5717 | 7.6031 | 7.6346 | 7.666 | 7.6975 | 7.7289 | USD/GJ | 4.5998 | 10.5602 | 18.1403 | 13.986 | 9.8316 | 5.6773 | 5.8778 | 6.0908 | 6.3038 | 6.5169 | 6.7299 | 6.7597 | 6.7895 | 6.8193 | 6.8491 | 6.8789 | 6.9087 | 6.9385 | 6.9683 | 6.9981 | 7.0279 | 7.0577 | 7.0875 | 7.1173 | 7.1471 | 7.1769 | 7.2067 | 7.2366 | 7.2664 | 7.2962 | 7.326
| Middle East | Natural gas​ | BAU | USD/MMBTu | 1.7851 | 3.9 | 5.2 | 4.365 | 3.53 | 2.695 | 2.874 | 3.0555 | 3.237 | 3.4185 | 3.6 | 3.635 | 3.67 | 3.705 | 3.74 | 3.775 | 3.81 | 3.845 | 3.88 | 3.915 | 3.95 | 3.985 | 4.02 | 4.055 | 4.09 | 4.125 | 4.16 | 4.195 | 4.23 | 4.265 | 4.3 | USD/GJ | 1.692 | 3.6967 | 4.9289 | 4.1375 | 3.346 | 2.5545 | 2.7242 | 2.8962 | 3.0683 | 3.2403 | 3.4123 | 3.4455 | 3.4787 | 3.5118 | 3.545 | 3.5782 | 3.6114 | 3.6445 | 3.6777 | 3.7109 | 3.7441 | 3.7773 | 3.8104 | 3.8436 | 3.8768 | 3.91 | 3.9431 | 3.9763 | 4.0095 | 4.0427 | 4.0758
| China | Natural gas​ | BAU | USD/MMBTu | 6.3 | 13.7641 | 18.3522 | 14.7217 | 11.0913 | 7.4609 | 7.68 | 7.91 | 8.14 | 8.37 | 8.6 | 8.615 | 8.63 | 8.645 | 8.66 | 8.675 | 8.69 | 8.705 | 8.72 | 8.735 | 8.75 | 8.765 | 8.78 | 8.795 | 8.81 | 8.825 | 8.84 | 8.855 | 8.87 | 8.885 | 8.9 | USD/GJ | 5.9716 | 13.0466 | 17.3954 | 13.9543 | 10.5131 | 7.0719 | 7.2796 | 7.4976 | 7.7156 | 7.9336 | 8.1517 | 8.1659 | 8.1801 | 8.1943 | 8.2085 | 8.2227 | 8.237 | 8.2512 | 8.2654 | 8.2796 | 8.2938 | 8.3081 | 8.3223 | 8.3365 | 8.3507 | 8.3649 | 8.3791 | 8.3934 | 8.4076 | 8.4218 | 8.436
| India | Natural gas​ | BAU | USD/MMBTu | 4.8528 | 11.141 | 19.138 | 14.7552 | 10.3724 | 5.9896 | 6.2011 | 6.4258 | 6.6506 | 6.8753 | 7.1 | 7.1314 | 7.1629 | 7.1943 | 7.2258 | 7.2572 | 7.2887 | 7.3201 | 7.3516 | 7.383 | 7.4144 | 7.4459 | 7.4773 | 7.5088 | 7.5402 | 7.5717 | 7.6031 | 7.6346 | 7.666 | 7.6975 | 7.7289 | USD/GJ | 4.5998 | 10.5602 | 18.1403 | 13.986 | 9.8316 | 5.6773 | 5.8778 | 6.0908 | 6.3038 | 6.5169 | 6.7299 | 6.7597 | 6.7895 | 6.8193 | 6.8491 | 6.8789 | 6.9087 | 6.9385 | 6.9683 | 6.9981 | 7.0279 | 7.0577 | 7.0875 | 7.1173 | 7.1471 | 7.1769 | 7.2067 | 7.2366 | 7.2664 | 7.2962 | 7.326
| Japan | Natural gas​ | BAU | USD/MMBTu | 7.8084 | 10.8 | 19 | 15.3884 | 11.7767 | 8.1651 | 8.2234 | 8.2925 | 8.3617 | 8.4308 | 8.5 | 8.52 | 8.54 | 8.56 | 8.58 | 8.6 | 8.62 | 8.64 | 8.66 | 8.68 | 8.7 | 8.72 | 8.74 | 8.76 | 8.78 | 8.8 | 8.82 | 8.84 | 8.86 | 8.88 | 8.9 | USD/GJ | 7.4014 | 10.237 | 18.0095 | 14.5861 | 11.1628 | 7.7394 | 7.7947 | 7.8602 | 7.9258 | 7.9913 | 8.0569 | 8.0758 | 8.0948 | 8.1137 | 8.1327 | 8.1517 | 8.1706 | 8.1896 | 8.2085 | 8.2275 | 8.2464 | 8.2654 | 8.2844 | 8.3033 | 8.3223 | 8.3412 | 8.3602 | 8.3791 | 8.3981 | 8.4171 | 8.436
| Rest of Asia and Pacific | Natural gas​ | BAU | USD/MMBTu | 4.8528 | 11.141 | 19.138 | 14.7552 | 10.3724 | 5.9896 | 6.2011 | 6.4258 | 6.6506 | 6.8753 | 7.1 | 7.1314 | 7.1629 | 7.1943 | 7.2258 | 7.2572 | 7.2887 | 7.3201 | 7.3516 | 7.383 | 7.4144 | 7.4459 | 7.4773 | 7.5088 | 7.5402 | 7.5717 | 7.6031 | 7.6346 | 7.666 | 7.6975 | 7.7289 | USD/GJ | 4.5998 | 10.5602 | 18.1403 | 13.986 | 9.8316 | 5.6773 | 5.8778 | 6.0908 | 6.3038 | 6.5169 | 6.7299 | 6.7597 | 6.7895 | 6.8193 | 6.8491 | 6.8789 | 6.9087 | 6.9385 | 6.9683 | 6.9981 | 7.0279 | 7.0577 | 7.0875 | 7.1173 | 7.1471 | 7.1769 | 7.2067 | 7.2366 | 7.2664 | 7.2962 | 7.326
| North America | Coal​ | BAU | USD/t | 42.77 | 97.171 | 175.9069 | 130.9446 | 85.9823 | 41.02 | 40.508 | 40.131 | 39.754 | 39.377 | 39 | 38.95 | 38.9 | 38.85 | 38.8 | 38.75 | 38.7 | 38.65 | 38.6 | 38.55 | 38.5 | 38.45 | 38.4 | 38.35 | 38.3 | 38.25 | 38.2 | 38.15 | 38.1 | 38.05 | 38 | USD/GJ | 1.4593 | 3.3155 | 6.002 | 4.4679 | 2.9337 | 1.3996 | 1.3821 | 1.3693 | 1.3564 | 1.3436 | 1.3307 | 1.329 | 1.3273 | 1.3256 | 1.3239 | 1.3222 | 1.3205 | 1.3188 | 1.317 | 1.3153 | 1.3136 | 1.3119 | 1.3102 | 1.3085 | 1.3068 | 1.3051 | 1.3034 | 1.3017 | 1.3 | 1.2983 | 1.2966
| Latin America | Coal​ | BAU | USD/t | 62.8195 | 142.7222 | 258.3674 | 193.8628 | 129.3581 | 64.8534 | 65.0278 | 65.3958 | 65.7639 | 66.1319 | 66.5 | 66.2634 | 66.0267 | 65.7901 | 65.5534 | 65.3168 | 65.0801 | 64.8435 | 64.6068 | 64.3702 | 64.1336 | 63.8969 | 63.6603 | 63.4236 | 63.187 | 62.9503 | 62.7137 | 62.477 | 62.2404 | 62.0038 | 61.7671 | USD/GJ | 2.1434 | 4.8697 | 8.8156 | 6.6147 | 4.4137 | 2.2128 | 2.2188 | 2.2313 | 2.2439 | 2.2564 | 2.269 | 2.2609 | 2.2529 | 2.2448 | 2.2367 | 2.2286 | 2.2206 | 2.2125 | 2.2044 | 2.1963 | 2.1883 | 2.1802 | 2.1721 | 2.164 | 2.156 | 2.1479 | 2.1398 | 2.1317 | 2.1237 | 2.1156 | 2.1075
| Europe | Coal​ | BAU | USD/t | 50.2768 | 114.226 | 206.7812 | 157.4497 | 108.1181 | 58.7865 | 60.3107 | 61.983 | 63.6554 | 65.3277 | 67 | 66.8 | 66.6 | 66.4 | 66.2 | 66 | 65.8 | 65.6 | 65.4 | 65.2 | 65 | 64.8 | 64.6 | 64.4 | 64.2 | 64 | 63.8 | 63.6 | 63.4 | 63.2 | 63 | USD/GJ | 1.7155 | 3.8974 | 7.0555 | 5.3722 | 3.689 | 2.0058 | 2.0578 | 2.1149 | 2.1719 | 2.229 | 2.2861 | 2.2792 | 2.2724 | 2.2656 | 2.2588 | 2.2519 | 2.2451 | 2.2383 | 2.2315 | 2.2246 | 2.2178 | 2.211 | 2.2042 | 2.1974 | 2.1905 | 2.1837 | 2.1769 | 2.1701 | 2.1632 | 2.1564 | 2.1496
| Russia | Coal​ | BAU | USD/t | 62.8195 | 142.7222 | 258.3674 | 193.8628 | 129.3581 | 64.8534 | 65.0278 | 65.3958 | 65.7639 | 66.1319 | 66.5 | 66.2634 | 66.0267 | 65.7901 | 65.5534 | 65.3168 | 65.0801 | 64.8435 | 64.6068 | 64.3702 | 64.1336 | 63.8969 | 63.6603 | 63.4236 | 63.187 | 62.9503 | 62.7137 | 62.477 | 62.2404 | 62.0038 | 61.7671 | USD/GJ | 2.1434 | 4.8697 | 8.8156 | 6.6147 | 4.4137 | 2.2128 | 2.2188 | 2.2313 | 2.2439 | 2.2564 | 2.269 | 2.2609 | 2.2529 | 2.2448 | 2.2367 | 2.2286 | 2.2206 | 2.2125 | 2.2044 | 2.1963 | 2.1883 | 2.1802 | 2.1721 | 2.164 | 2.156 | 2.1479 | 2.1398 | 2.1317 | 2.1237 | 2.1156 | 2.1075
| Africa | Coal​ | BAU | USD/t | 62.8195 | 142.7222 | 258.3674 | 193.8628 | 129.3581 | 64.8534 | 65.0278 | 65.3958 | 65.7639 | 66.1319 | 66.5 | 66.2634 | 66.0267 | 65.7901 | 65.5534 | 65.3168 | 65.0801 | 64.8435 | 64.6068 | 64.3702 | 64.1336 | 63.8969 | 63.6603 | 63.4236 | 63.187 | 62.9503 | 62.7137 | 62.477 | 62.2404 | 62.0038 | 61.7671 | USD/GJ | 2.1434 | 4.8697 | 8.8156 | 6.6147 | 4.4137 | 2.2128 | 2.2188 | 2.2313 | 2.2439 | 2.2564 | 2.269 | 2.2609 | 2.2529 | 2.2448 | 2.2367 | 2.2286 | 2.2206 | 2.2125 | 2.2044 | 2.1963 | 2.1883 | 2.1802 | 2.1721 | 2.164 | 2.156 | 2.1479 | 2.1398 | 2.1317 | 2.1237 | 2.1156 | 2.1075
| Middle East | Coal​ | BAU | USD/t | 62.8195 | 142.7222 | 258.3674 | 193.8628 | 129.3581 | 64.8534 | 65.0278 | 65.3958 | 65.7639 | 66.1319 | 66.5 | 66.2634 | 66.0267 | 65.7901 | 65.5534 | 65.3168 | 65.0801 | 64.8435 | 64.6068 | 64.3702 | 64.1336 | 63.8969 | 63.6603 | 63.4236 | 63.187 | 62.9503 | 62.7137 | 62.477 | 62.2404 | 62.0038 | 61.7671 | USD/GJ | 2.1434 | 4.8697 | 8.8156 | 6.6147 | 4.4137 | 2.2128 | 2.2188 | 2.2313 | 2.2439 | 2.2564 | 2.269 | 2.2609 | 2.2529 | 2.2448 | 2.2367 | 2.2286 | 2.2206 | 2.2125 | 2.2044 | 2.1963 | 2.1883 | 2.1802 | 2.1721 | 2.164 | 2.156 | 2.1479 | 2.1398 | 2.1317 | 2.1237 | 2.1156 | 2.1075
| China | Coal​ | BAU | USD/t | 83.0952 | 188.7875 | 341.7587 | 255.6079 | 169.4571 | 83.3063 | 83.0381 | 83.0286 | 83.019 | 83.0095 | 83 | 82.55 | 82.1 | 81.65 | 81.2 | 80.75 | 80.3 | 79.85 | 79.4 | 78.95 | 78.5 | 78.05 | 77.6 | 77.15 | 76.7 | 76.25 | 75.8 | 75.35 | 74.9 | 74.45 | 74 | USD/GJ | 2.8352 | 6.4415 | 11.6609 | 8.7214 | 5.7819 | 2.8424 | 2.8333 | 2.833 | 2.8326 | 2.8323 | 2.832 | 2.8166 | 2.8013 | 2.7859 | 2.7706 | 2.7552 | 2.7399 | 2.7245 | 2.7092 | 2.6938 | 2.6784 | 2.6631 | 2.6477 | 2.6324 | 2.617 | 2.6017 | 2.5863 | 2.571 | 2.5556 | 2.5403 | 2.5249
| India | Coal​ | BAU | USD/t | 62.8195 | 142.7222 | 258.3674 | 193.8628 | 129.3581 | 64.8534 | 65.0278 | 65.3958 | 65.7639 | 66.1319 | 66.5 | 66.2634 | 66.0267 | 65.7901 | 65.5534 | 65.3168 | 65.0801 | 64.8435 | 64.6068 | 64.3702 | 64.1336 | 63.8969 | 63.6603 | 63.4236 | 63.187 | 62.9503 | 62.7137 | 62.477 | 62.2404 | 62.0038 | 61.7671 | USD/GJ | 2.1434 | 4.8697 | 8.8156 | 6.6147 | 4.4137 | 2.2128 | 2.2188 | 2.2313 | 2.2439 | 2.2564 | 2.269 | 2.2609 | 2.2529 | 2.2448 | 2.2367 | 2.2286 | 2.2206 | 2.2125 | 2.2044 | 2.1963 | 2.1883 | 2.1802 | 2.1721 | 2.164 | 2.156 | 2.1479 | 2.1398 | 2.1317 | 2.1237 | 2.1156 | 2.1075
| Japan | Coal​ | BAU | USD/t | 75.1358 | 170.7043 | 309.0229 | 231.4489 | 153.8749 | 76.3009 | 76.2543 | 76.4408 | 76.6272 | 76.8136 | 77 | 76.65 | 76.3 | 75.95 | 75.6 | 75.25 | 74.9 | 74.55 | 74.2 | 73.85 | 73.5 | 73.15 | 72.8 | 72.45 | 72.1 | 71.75 | 71.4 | 71.05 | 70.7 | 70.35 | 70 | USD/GJ | 2.5637 | 5.8245 | 10.544 | 7.8971 | 5.2503 | 2.6034 | 2.6018 | 2.6082 | 2.6145 | 2.6209 | 2.6273 | 2.6153 | 2.6034 | 2.5914 | 2.5795 | 2.5676 | 2.5556 | 2.5437 | 2.5317 | 2.5198 | 2.5078 | 2.4959 | 2.484 | 2.472 | 2.4601 | 2.4481 | 2.4362 | 2.4243 | 2.4123 | 2.4004 | 2.3884
| Rest of Asia and Pacific | Coal​ | BAU | USD/t | 60.785 | 138.1 | 250 | 187.5844 | 125.1687 | 62.7531 | 62.9218 | 63.2779 | 63.6341 | 63.9902 | 64.3463 | 64.1174 | 63.8884 | 63.6594 | 63.4304 | 63.2014 | 62.9725 | 62.7435 | 62.5145 | 62.2855 | 62.0565 | 61.8276 | 61.5986 | 61.3696 | 61.1406 | 60.9116 | 60.6827 | 60.4537 | 60.2247 | 59.9957 | 59.7667 | USD/GJ | 2.074 | 4.712 | 8.5301 | 6.4004 | 4.2708 | 2.1412 | 2.1469 | 2.1591 | 2.1712 | 2.1834 | 2.1955 | 2.1877 | 2.1799 | 2.1721 | 2.1643 | 2.1565 | 2.1486 | 2.1408 | 2.133 | 2.1252 | 2.1174 | 2.1096 | 2.1018 | 2.094 | 2.0861 | 2.0783 | 2.0705 | 2.0627 | 2.0549 | 2.0471 | 2.0393

## Grid power prices
Grid power prices from central team - COPY AND PASTE TABLE DIRECTLY FROM OUTPUTS SHEET (filter for industry)
| Region | Customer | Grid scenario | Cost scenario | Unit | 2020 | 2021 | 2022 | 2023 | 2024 | 2025 | 2026 | 2027 | 2028 | 2029 | 2030 | 2031 | 2032 | 2033 | 2034 | 2035 | 2036 | 2037 | 2038 | 2039 | 2040 | 2041 | 2042 | 2043 | 2044 | 2045 | 2046 | 2047 | 2048 | 2049 | 2050
| EU | Industry | BAU | Baseline | $/MWh | 113.68 | 128.6852 | 149.1969 | 136.6005 | 124.2882 | 112.2659 | 112.0641 | 111.8622 | 111.6604 | 111.4586 | 111.2567 | 111.7365 | 112.2162 | 112.696 | 113.1758 | 113.6555 | 108.2199 | 102.7843 | 97.3487 | 91.9131 | 86.4776 | 86.0477 | 85.6179 | 85.1881 | 84.7582 | 84.3284 | 84.5168 | 84.7051 | 84.8935 | 85.0819 | 85.2702
| EU | Industry | BAU | Min | $/MWh | 79.576 | 90.0796 | 104.4379 | 95.6203 | 87.0018 | 78.5861 | 78.4448 | 78.3036 | 78.1623 | 78.021 | 77.8797 | 78.2155 | 78.5514 | 78.8872 | 79.223 | 79.5589 | 75.7539 | 71.949 | 68.1441 | 64.3392 | 60.5343 | 60.2334 | 59.9325 | 59.6316 | 59.3308 | 59.0299 | 59.1617 | 59.2936 | 59.4255 | 59.5573 | 59.6892
| EU | Industry | BAU | Max | $/MWh | 147.784 | 167.2907 | 193.956 | 177.5806 | 161.5747 | 145.9457 | 145.6833 | 145.4209 | 145.1585 | 144.8961 | 144.6337 | 145.2574 | 145.8811 | 146.5048 | 147.1285 | 147.7522 | 140.6859 | 133.6196 | 126.5534 | 119.4871 | 112.4208 | 111.862 | 111.3033 | 110.7445 | 110.1857 | 109.6269 | 109.8718 | 110.1167 | 110.3616 | 110.6064 | 110.8513
| EU | Industry | Decarbonized | Baseline | $/MWh | 113.7112 | 128.2616 | 147.5544 | 134.085 | 121.2536 | 109.0656 | 108.814 | 108.5625 | 108.311 | 108.0595 | 107.8079 | 108.889 | 109.9701 | 111.0512 | 112.1323 | 113.2134 | 108.0047 | 102.7959 | 97.5872 | 92.3784 | 87.1696 | 87.0867 | 87.0037 | 86.9208 | 86.8378 | 86.7549 | 86.6484 | 86.542 | 86.4355 | 86.329 | 86.2226
| EU | Industry | Decarbonized | Min | $/MWh | 79.5979 | 89.7831 | 103.2881 | 93.8595 | 84.8775 | 76.3459 | 76.1698 | 75.9938 | 75.8177 | 75.6416 | 75.4656 | 76.2223 | 76.9791 | 77.7359 | 78.4926 | 79.2494 | 75.6033 | 71.9571 | 68.311 | 64.6649 | 61.0187 | 60.9607 | 60.9026 | 60.8445 | 60.7865 | 60.7284 | 60.6539 | 60.5794 | 60.5049 | 60.4303 | 60.3558
| EU | Industry | Decarbonized | Max | $/MWh | 147.8246 | 166.7401 | 191.8207 | 174.3105 | 157.6296 | 141.7852 | 141.4582 | 141.1313 | 140.8043 | 140.4773 | 140.1503 | 141.5557 | 142.9612 | 144.3666 | 145.772 | 147.1775 | 140.4061 | 133.6347 | 126.8633 | 120.0919 | 113.3205 | 113.2127 | 113.1048 | 112.997 | 112.8892 | 112.7813 | 112.6429 | 112.5045 | 112.3662 | 112.2278 | 112.0894
| US | Industry | BAU | Baseline | $/MWh | 68.5678 | 78.1675 | 85.6029 | 77.0667 | 69.3421 | 67.3866 | 66.3714 | 65.3561 | 64.3408 | 63.3255 | 62.3102 | 61.3885 | 60.4667 | 59.5449 | 58.6232 | 57.7014 | 58.3647 | 59.028 | 59.6912 | 60.3545 | 61.0178 | 61.4931 | 61.9684 | 62.4437 | 62.919 | 63.3943 | 63.6259 | 63.8575 | 64.0891 | 64.3207 | 64.5522
| US | Industry | BAU | Min | $/MWh | 47.9975 | 54.7172 | 59.922 | 53.9467 | 48.5395 | 47.1706 | 46.4599 | 45.7493 | 45.0386 | 44.3279 | 43.6172 | 42.9719 | 42.3267 | 41.6815 | 41.0362 | 40.391 | 40.8553 | 41.3196 | 41.7839 | 42.2481 | 42.7124 | 43.0452 | 43.3779 | 43.7106 | 44.0433 | 44.376 | 44.5381 | 44.7002 | 44.8624 | 45.0245 | 45.1866
| US | Industry | BAU | Max | $/MWh | 89.1382 | 101.6177 | 111.2838 | 100.1867 | 90.1448 | 87.6026 | 86.2828 | 84.9629 | 83.643 | 82.3232 | 81.0033 | 79.805 | 78.6067 | 77.4084 | 76.2101 | 75.0119 | 75.8741 | 76.7363 | 77.5986 | 78.4608 | 79.3231 | 79.941 | 80.5589 | 81.1768 | 81.7947 | 82.4127 | 82.7137 | 83.0147 | 83.3158 | 83.6168 | 83.9179
| US | Industry | Decarbonized | Baseline | $/MWh | 68.624 | 77.8911 | 84.5381 | 74.5266 | 65.6513 | 62.2513 | 60.6151 | 58.9789 | 57.3426 | 55.7064 | 54.0702 | 55.2653 | 56.4604 | 57.6556 | 58.8507 | 60.0458 | 60.921 | 61.7962 | 62.6715 | 63.5467 | 64.4219 | 64.5849 | 64.7478 | 64.9108 | 65.0737 | 65.2367 | 65.3682 | 65.4998 | 65.6314 | 65.7629 | 65.8945
| US | Industry | Decarbonized | Min | $/MWh | 48.0368 | 54.5238 | 59.1766 | 52.1686 | 45.9559 | 43.5759 | 42.4306 | 41.2852 | 40.1398 | 38.9945 | 37.8491 | 38.6857 | 39.5223 | 40.3589 | 41.1955 | 42.0321 | 42.6447 | 43.2574 | 43.87 | 44.4827 | 45.0953 | 45.2094 | 45.3235 | 45.4375 | 45.5516 | 45.6657 | 45.7578 | 45.8499 | 45.9419 | 46.034 | 46.1261
| US | Industry | Decarbonized | Max | $/MWh | 89.2111 | 101.2584 | 109.8995 | 96.8846 | 85.3467 | 80.9267 | 78.7996 | 76.6725 | 74.5454 | 72.4183 | 70.2912 | 71.8449 | 73.3986 | 74.9522 | 76.5059 | 78.0595 | 79.1973 | 80.3351 | 81.4729 | 82.6107 | 83.7485 | 83.9603 | 84.1722 | 84.384 | 84.5958 | 84.8077 | 84.9787 | 85.1497 | 85.3208 | 85.4918 | 85.6628
| China | Industry | BAU | Baseline | $/MWh | 111.1337 | 141.7842 | 181.15 | 158.9953 | 137.7875 | 117.8338 | 118.5063 | 119.1788 | 119.8513 | 120.5238 | 121.1963 | 122.7123 | 124.2283 | 125.7442 | 127.2602 | 128.7762 | 129.9296 | 131.083 | 132.2364 | 133.3898 | 134.5432 | 134.5017 | 134.4601 | 134.4186 | 134.377 | 134.3355 | 133.9654 | 133.5953 | 133.2252 | 132.8552 | 132.4851
| China | Industry | BAU | Min | $/MWh | 77.7936 | 99.2489 | 126.805 | 111.2967 | 96.4512 | 82.4836 | 82.9544 | 83.4252 | 83.8959 | 84.3667 | 84.8374 | 85.8986 | 86.9598 | 88.021 | 89.0821 | 90.1433 | 90.9507 | 91.7581 | 92.5655 | 93.3729 | 94.1803 | 94.1512 | 94.1221 | 94.093 | 94.0639 | 94.0348 | 93.7758 | 93.5167 | 93.2577 | 92.9986 | 92.7395
| China | Industry | BAU | Max | $/MWh | 144.4738 | 184.3195 | 235.4949 | 206.6939 | 179.1237 | 153.1839 | 154.0582 | 154.9324 | 155.8067 | 156.681 | 157.5552 | 159.526 | 161.4967 | 163.4675 | 165.4383 | 167.409 | 168.9085 | 170.4079 | 171.9073 | 173.4068 | 174.9062 | 174.8522 | 174.7982 | 174.7442 | 174.6902 | 174.6361 | 174.155 | 173.6739 | 173.1928 | 172.7117 | 172.2306
| China | Industry | Decarbonized | Baseline | $/MWh | 111.1339 | 140.5778 | 177.5118 | 154.774 | 133.4408 | 113.8122 | 113.6059 | 113.3995 | 113.1932 | 112.9868 | 112.7804 | 113.3468 | 113.9131 | 114.4794 | 115.0457 | 115.6121 | 115.5441 | 115.4761 | 115.408 | 115.34 | 115.272 | 113.7488 | 112.2256 | 110.7024 | 109.1791 | 107.6559 | 106.0998 | 104.5437 | 102.9876 | 101.4315 | 99.8754
| China | Industry | Decarbonized | Min | $/MWh | 77.7937 | 98.4045 | 124.2582 | 108.3418 | 93.4086 | 79.6686 | 79.5241 | 79.3797 | 79.2352 | 79.0908 | 78.9463 | 79.3427 | 79.7392 | 80.1356 | 80.532 | 80.9284 | 80.8808 | 80.8332 | 80.7856 | 80.738 | 80.6904 | 79.6242 | 78.5579 | 77.4917 | 76.4254 | 75.3591 | 74.2699 | 73.1806 | 72.0913 | 71.0021 | 69.9128
| China | Industry | Decarbonized | Max | $/MWh | 144.474 | 182.7511 | 230.7653 | 201.2062 | 173.4731 | 147.9559 | 147.6876 | 147.4194 | 147.1511 | 146.8828 | 146.6146 | 147.3508 | 148.087 | 148.8232 | 149.5595 | 150.2957 | 150.2073 | 150.1189 | 150.0305 | 149.9421 | 149.8536 | 147.8735 | 145.8933 | 143.9131 | 141.9329 | 139.9527 | 137.9298 | 135.9069 | 133.8839 | 131.861 | 129.8381
| India | Industry | BAU | Baseline | $/MWh | 93.08 | 129.9186 | 180.5988 | 150.6662 | 121.4053 | 110.4462 | 112.9124 | 115.3787 | 117.845 | 120.3112 | 122.7775 | 124.5565 | 126.3355 | 128.1145 | 129.8935 | 131.6725 | 132.265 | 132.8574 | 133.4499 | 134.0424 | 134.6348 | 133.3249 | 132.015 | 130.7051 | 129.3952 | 128.0853 | 125.713 | 123.3407 | 120.9683 | 118.596 | 116.2236
| India | Industry | BAU | Min | $/MWh | 65.156 | 90.943 | 126.4191 | 105.4663 | 84.9837 | 77.3123 | 79.0387 | 80.7651 | 82.4915 | 84.2179 | 85.9443 | 87.1896 | 88.4349 | 89.6802 | 90.9254 | 92.1707 | 92.5855 | 93.0002 | 93.4149 | 93.8296 | 94.2444 | 93.3274 | 92.4105 | 91.4936 | 90.5767 | 89.6597 | 87.9991 | 86.3385 | 84.6778 | 83.0172 | 81.3565
| India | Industry | BAU | Max | $/MWh | 121.004 | 168.8942 | 234.7784 | 195.8661 | 157.8268 | 143.58 | 146.7862 | 149.9923 | 153.1985 | 156.4046 | 159.6108 | 161.9235 | 164.2362 | 166.5489 | 168.8615 | 171.1742 | 171.9444 | 172.7146 | 173.4849 | 174.2551 | 175.0253 | 173.3224 | 171.6195 | 169.9167 | 168.2138 | 166.5109 | 163.4269 | 160.3429 | 157.2588 | 154.1748 | 151.0907
| India | Industry | Decarbonized | Baseline | $/MWh | 93.0812 | 129.919 | 178.7465 | 147.7674 | 118.4645 | 105.3245 | 105.571 | 105.8175 | 106.0639 | 106.3104 | 106.5569 | 107.171 | 107.785 | 108.3991 | 109.0132 | 109.6273 | 109.1902 | 108.7531 | 108.3161 | 107.879 | 107.4419 | 105.2458 | 103.0497 | 100.8536 | 98.6575 | 96.4614 | 94.5798 | 92.6982 | 90.8166 | 88.935 | 87.0535
| India | Industry | Decarbonized | Min | $/MWh | 65.1569 | 90.9433 | 125.1225 | 103.4372 | 82.9251 | 73.7272 | 73.8997 | 74.0722 | 74.2448 | 74.4173 | 74.5898 | 75.0197 | 75.4495 | 75.8794 | 76.3092 | 76.7391 | 76.4331 | 76.1272 | 75.8212 | 75.5153 | 75.2093 | 73.6721 | 72.1348 | 70.5975 | 69.0602 | 67.523 | 66.2058 | 64.8887 | 63.5716 | 62.2545 | 60.9374
| India | Industry | Decarbonized | Max | $/MWh | 121.0056 | 168.8947 | 232.3704 | 192.0976 | 154.0038 | 136.9219 | 137.2423 | 137.5627 | 137.8831 | 138.2035 | 138.524 | 139.3223 | 140.1206 | 140.9189 | 141.7171 | 142.5154 | 141.9473 | 141.3791 | 140.8109 | 140.2427 | 139.6745 | 136.8195 | 133.9646 | 131.1097 | 128.2547 | 125.3998 | 122.9537 | 120.5077 | 118.0616 | 115.6155 | 113.1695
| Japan, South Korea, Taiwan | Industry | BAU | Baseline | $/MWh | 87.7968 | 106.0125 | 138.5484 | 120.3636 | 103.0391 | 92.8496 | 93.3623 | 93.8749 | 94.3875 | 94.9002 | 95.4128 | 96.1269 | 96.841 | 97.5552 | 98.2693 | 98.9834 | 99.4444 | 99.9054 | 100.3664 | 100.8275 | 101.2885 | 100.4291 | 99.5697 | 98.7104 | 97.851 | 96.9916 | 95.6331 | 94.2746 | 92.9161 | 91.5575 | 90.199
| Japan, South Korea, Taiwan | Industry | BAU | Min | $/MWh | 61.4578 | 74.2088 | 96.9838 | 84.2545 | 72.1274 | 64.9947 | 65.3536 | 65.7124 | 66.0713 | 66.4301 | 66.789 | 67.2888 | 67.7887 | 68.2886 | 68.7885 | 69.2884 | 69.6111 | 69.9338 | 70.2565 | 70.5792 | 70.9019 | 70.3004 | 69.6988 | 69.0973 | 68.4957 | 67.8941 | 66.9432 | 65.9922 | 65.0412 | 64.0903 | 63.1393
| Japan, South Korea, Taiwan | Industry | BAU | Max | $/MWh | 114.1358 | 137.8163 | 180.1129 | 156.4726 | 133.9508 | 120.7045 | 121.3709 | 122.0374 | 122.7038 | 123.3702 | 124.0366 | 124.965 | 125.8934 | 126.8217 | 127.7501 | 128.6784 | 129.2777 | 129.8771 | 130.4764 | 131.0757 | 131.675 | 130.5578 | 129.4407 | 128.3235 | 127.2063 | 126.0891 | 124.323 | 122.557 | 120.7909 | 119.0248 | 117.2587
| Japan, South Korea, Taiwan | Industry | Decarbonized | Baseline | $/MWh | 87.8374 | 105.5207 | 135.9192 | 115.4959 | 96.7068 | 85.1522 | 84.9442 | 84.7362 | 84.5282 | 84.3202 | 84.1122 | 86.1217 | 88.1313 | 90.1409 | 92.1505 | 94.16 | 95.291 | 96.422 | 97.553 | 98.684 | 99.815 | 99.143 | 98.471 | 97.799 | 97.1269 | 96.4549 | 95.233 | 94.0111 | 92.7892 | 91.5672 | 90.3453
| Japan, South Korea, Taiwan | Industry | Decarbonized | Min | $/MWh | 61.4862 | 73.8645 | 95.1434 | 80.8471 | 67.6947 | 59.6065 | 59.4609 | 59.3153 | 59.1697 | 59.0241 | 58.8785 | 60.2852 | 61.6919 | 63.0986 | 64.5053 | 65.912 | 66.7037 | 67.4954 | 68.2871 | 69.0788 | 69.8705 | 69.4001 | 68.9297 | 68.4593 | 67.9889 | 67.5185 | 66.6631 | 65.8078 | 64.9524 | 64.0971 | 63.2417
| Japan, South Korea, Taiwan | Industry | Decarbonized | Max | $/MWh | 114.1886 | 137.1769 | 176.6949 | 150.1447 | 125.7188 | 110.6979 | 110.4275 | 110.157 | 109.8866 | 109.6162 | 109.3458 | 111.9583 | 114.5707 | 117.1831 | 119.7956 | 122.408 | 123.8783 | 125.3486 | 126.8189 | 128.2892 | 129.7595 | 128.8858 | 128.0122 | 127.1386 | 126.265 | 125.3914 | 123.8029 | 122.2144 | 120.6259 | 119.0374 | 117.4489
| South and central Americas | Industry | BAU | Baseline | $/MWh | 87.7968 | 107.4796 | 129.1034 | 113.8013 | 99.7082 | 90.5065 | 90.3062 | 90.1058 | 89.9054 | 89.705 | 89.5046 | 88.6807 | 87.8568 | 87.0328 | 86.2089 | 85.385 | 85.1007 | 84.8164 | 84.532 | 84.2477 | 83.9634 | 82.8081 | 81.6528 | 80.4974 | 79.3421 | 78.1868 | 76.9333 | 75.6799 | 74.4264 | 73.1729 | 71.9195
| South and central Americas | Industry | BAU | Min | $/MWh | 61.4578 | 75.2357 | 90.3724 | 79.6609 | 69.7957 | 63.3546 | 63.2143 | 63.074 | 62.9338 | 62.7935 | 62.6532 | 62.0765 | 61.4997 | 60.923 | 60.3462 | 59.7695 | 59.5705 | 59.3714 | 59.1724 | 58.9734 | 58.7744 | 57.9657 | 57.1569 | 56.3482 | 55.5395 | 54.7307 | 53.8533 | 52.9759 | 52.0985 | 51.2211 | 50.3436
| South and central Americas | Industry | BAU | Max | $/MWh | 114.1358 | 139.7235 | 167.8345 | 147.9417 | 129.6206 | 117.6585 | 117.398 | 117.1375 | 116.877 | 116.6165 | 116.356 | 115.2849 | 114.2138 | 113.1427 | 112.0716 | 111.0005 | 110.6309 | 110.2613 | 109.8917 | 109.522 | 109.1524 | 107.6505 | 106.1486 | 104.6467 | 103.1447 | 101.6428 | 100.0133 | 98.3838 | 96.7543 | 95.1248 | 93.4953
| South and central Americas | Industry | Decarbonized | Baseline | $/MWh | 87.8374 | 107.9954 | 129.2891 | 112.3035 | 96.9383 | 86.6041 | 86.2738 | 85.9434 | 85.6131 | 85.2827 | 84.9524 | 86.4624 | 87.9725 | 89.4826 | 90.9926 | 92.5027 | 92.9977 | 93.4927 | 93.9878 | 94.4828 | 94.9778 | 94.6073 | 94.2367 | 93.8662 | 93.4957 | 93.1252 | 92.4098 | 91.6945 | 90.9792 | 90.2639 | 89.5486
| South and central Americas | Industry | Decarbonized | Min | $/MWh | 61.4862 | 75.5968 | 90.5024 | 78.6124 | 67.8568 | 60.6229 | 60.3916 | 60.1604 | 59.9292 | 59.6979 | 59.4667 | 60.5237 | 61.5808 | 62.6378 | 63.6948 | 64.7519 | 65.0984 | 65.4449 | 65.7914 | 66.1379 | 66.4845 | 66.2251 | 65.9657 | 65.7064 | 65.447 | 65.1876 | 64.6869 | 64.1862 | 63.6855 | 63.1847 | 62.684
| South and central Americas | Industry | Decarbonized | Max | $/MWh | 114.1886 | 140.394 | 168.0758 | 145.9945 | 126.0198 | 112.5854 | 112.1559 | 111.7264 | 111.297 | 110.8675 | 110.4381 | 112.4012 | 114.3643 | 116.3273 | 118.2904 | 120.2535 | 120.897 | 121.5406 | 122.1841 | 122.8276 | 123.4711 | 122.9895 | 122.5078 | 122.0261 | 121.5444 | 121.0627 | 120.1328 | 119.2029 | 118.273 | 117.3431 | 116.4132
| Middle East | Industry | BAU | Baseline | $/MWh | 125.4257 | 155.2399 | 179.7255 | 171.1121 | 163.4489 | 164.3072 | 178.3047 | 192.3022 | 206.2997 | 220.2972 | 234.2948 | 232.1741 | 230.0535 | 227.9328 | 225.8122 | 223.6915 | 222.6917 | 221.6919 | 220.6921 | 219.6923 | 218.6925 | 218.2959 | 217.8993 | 217.5028 | 217.1062 | 216.7096 | 215.174 | 213.6385 | 212.1029 | 210.5673 | 209.0317
| Middle East | Industry | BAU | Min | $/MWh | 87.798 | 108.668 | 125.8078 | 119.7784 | 114.4143 | 115.015 | 124.8133 | 134.6116 | 144.4098 | 154.2081 | 164.0063 | 162.5219 | 161.0374 | 159.553 | 158.0685 | 156.5841 | 155.8842 | 155.1843 | 154.4845 | 153.7846 | 153.0847 | 152.8071 | 152.5295 | 152.2519 | 151.9743 | 151.6967 | 150.6218 | 149.5469 | 148.472 | 147.3971 | 146.3222
| Middle East | Industry | BAU | Max | $/MWh | 163.0534 | 201.8119 | 233.6431 | 222.4457 | 212.4836 | 213.5994 | 231.7961 | 249.9929 | 268.1897 | 286.3864 | 304.5832 | 301.8263 | 299.0695 | 296.3127 | 293.5558 | 290.799 | 289.4992 | 288.1995 | 286.8997 | 285.6 | 284.3002 | 283.7847 | 283.2691 | 282.7536 | 282.2381 | 281.7225 | 279.7263 | 277.73 | 275.7337 | 273.7375 | 271.7412
| Middle East | Industry | Decarbonized | Baseline | $/MWh | 125.9269 | 151.246 | 169.0301 | 152.4549 | 138.2991 | 132.4861 | 138.8948 | 145.3036 | 151.7123 | 158.121 | 164.5297 | 160.697 | 156.8644 | 153.0318 | 149.1992 | 145.3665 | 140.2315 | 135.0964 | 129.9613 | 124.8262 | 119.6911 | 116.2844 | 112.8778 | 109.4711 | 106.0644 | 102.6578 | 100.6951 | 98.7324 | 96.7698 | 94.8071 | 92.8444
| Middle East | Industry | Decarbonized | Min | $/MWh | 88.1489 | 105.8722 | 118.3211 | 106.7184 | 96.8093 | 92.7403 | 97.2264 | 101.7125 | 106.1986 | 110.6847 | 115.1708 | 112.4879 | 109.8051 | 107.1223 | 104.4394 | 101.7566 | 98.162 | 94.5675 | 90.9729 | 87.3783 | 83.7838 | 81.3991 | 79.0144 | 76.6298 | 74.2451 | 71.8604 | 70.4866 | 69.1127 | 67.7388 | 66.365 | 64.9911
| Middle East | Industry | Decarbonized | Max | $/MWh | 163.705 | 196.6198 | 219.7392 | 198.1914 | 179.7888 | 172.232 | 180.5633 | 188.8946 | 197.2259 | 205.5573 | 213.8886 | 208.9062 | 203.9237 | 198.9413 | 193.9589 | 188.9765 | 182.3009 | 175.6253 | 168.9497 | 162.274 | 155.5984 | 151.1698 | 146.7411 | 142.3124 | 137.8838 | 133.4551 | 130.9036 | 128.3522 | 125.8007 | 123.2492 | 120.6977
| Africa | Industry | BAU | Baseline | $/MWh | 115.6811 | 147.3832 | 184.8295 | 162.3553 | 141.1843 | 129.1426 | 137.4183 | 145.694 | 153.9696 | 162.2453 | 170.521 | 170.2285 | 169.9361 | 169.6437 | 169.3512 | 169.0588 | 168.6651 | 168.2715 | 167.8778 | 167.4841 | 167.0905 | 165.4617 | 163.833 | 162.2042 | 160.5755 | 158.9468 | 156.7876 | 154.6285 | 152.4694 | 150.3103 | 148.1512
| Africa | Industry | BAU | Min | $/MWh | 80.9768 | 103.1682 | 129.3806 | 113.6487 | 98.829 | 90.3998 | 96.1928 | 101.9858 | 107.7787 | 113.5717 | 119.3647 | 119.16 | 118.9553 | 118.7506 | 118.5459 | 118.3411 | 118.0656 | 117.79 | 117.5145 | 117.2389 | 116.9633 | 115.8232 | 114.6831 | 113.543 | 112.4029 | 111.2627 | 109.7514 | 108.24 | 106.7286 | 105.2172 | 103.7058
| Africa | Industry | BAU | Max | $/MWh | 150.3855 | 191.5982 | 240.2783 | 211.0619 | 183.5396 | 167.8854 | 178.6438 | 189.4022 | 200.1605 | 210.9189 | 221.6773 | 221.2971 | 220.9169 | 220.5368 | 220.1566 | 219.7764 | 219.2647 | 218.7529 | 218.2411 | 217.7294 | 217.2176 | 215.1002 | 212.9829 | 210.8655 | 208.7482 | 206.6308 | 203.8239 | 201.0171 | 198.2102 | 195.4034 | 192.5965
| Africa | Industry | Decarbonized | Baseline | $/MWh | 115.829 | 147.0542 | 182.9837 | 157.6569 | 134.3934 | 120.101 | 127.9207 | 135.7405 | 143.5603 | 151.3801 | 159.1998 | 157.4596 | 155.7194 | 153.9791 | 152.2389 | 150.4986 | 147.1173 | 143.7359 | 140.3546 | 136.9732 | 133.5919 | 129.626 | 125.6601 | 121.6942 | 117.7284 | 113.7625 | 110.574 | 107.3854 | 104.1969 | 101.0084 | 97.8198
| Africa | Industry | Decarbonized | Min | $/MWh | 81.0803 | 102.9379 | 128.0886 | 110.3598 | 94.0754 | 84.0707 | 89.5445 | 95.0184 | 100.4922 | 105.966 | 111.4399 | 110.2217 | 109.0036 | 107.7854 | 106.5672 | 105.349 | 102.9821 | 100.6151 | 98.2482 | 95.8812 | 93.5143 | 90.7382 | 87.9621 | 85.186 | 82.4099 | 79.6337 | 77.4018 | 75.1698 | 72.9378 | 70.7058 | 68.4739
| Africa | Industry | Decarbonized | Max | $/MWh | 150.5777 | 191.1704 | 237.8789 | 204.954 | 174.7114 | 156.1312 | 166.297 | 176.4627 | 186.6284 | 196.7941 | 206.9598 | 204.6975 | 202.4352 | 200.1729 | 197.9105 | 195.6482 | 191.2525 | 186.8567 | 182.4609 | 178.0652 | 173.6694 | 168.5138 | 163.3581 | 158.2025 | 153.0469 | 147.8912 | 143.7461 | 139.601 | 135.456 | 131.3109 | 127.1658
| Australasia/Oceania | Industry | BAU | Baseline | $/MWh | 112.4543 | 137.9224 | 167.7247 | 146.6508 | 127.3783 | 118.3906 | 124.8833 | 131.376 | 137.8687 | 144.3613 | 150.854 | 151.9824 | 153.1107 | 154.2391 | 155.3675 | 156.4958 | 157.4366 | 158.3773 | 159.318 | 160.2587 | 161.1995 | 160.9607 | 160.7218 | 160.483 | 160.2442 | 160.0054 | 159.576 | 159.1466 | 158.7172 | 158.2878 | 157.8584
| Australasia/Oceania | Industry | BAU | Min | $/MWh | 78.718 | 96.5457 | 117.4073 | 102.6556 | 89.1648 | 82.8734 | 87.4183 | 91.9632 | 96.5081 | 101.0529 | 105.5978 | 106.3877 | 107.1775 | 107.9674 | 108.7572 | 109.5471 | 110.2056 | 110.8641 | 111.5226 | 112.1811 | 112.8396 | 112.6725 | 112.5053 | 112.3381 | 112.1709 | 112.0038 | 111.7032 | 111.4026 | 111.102 | 110.8015 | 110.5009
| Australasia/Oceania | Industry | BAU | Max | $/MWh | 146.1905 | 179.2992 | 218.0422 | 190.6461 | 165.5917 | 153.9078 | 162.3483 | 170.7888 | 179.2292 | 187.6697 | 196.1102 | 197.5771 | 199.044 | 200.5108 | 201.9777 | 203.4446 | 204.6675 | 205.8905 | 207.1134 | 208.3364 | 209.5593 | 209.2488 | 208.9384 | 208.6279 | 208.3175 | 208.007 | 207.4488 | 206.8906 | 206.3324 | 205.7741 | 205.2159
| Australasia/Oceania | Industry | Decarbonized | Baseline | $/MWh | 112.4859 | 137.1269 | 164.2945 | 141.5698 | 121.6148 | 111.2348 | 115.4786 | 119.7223 | 123.966 | 128.2098 | 132.4535 | 131.1938 | 129.9341 | 128.6745 | 127.4148 | 126.1551 | 124.4127 | 122.6702 | 120.9278 | 119.1853 | 117.4429 | 114.5646 | 111.6862 | 108.8079 | 105.9296 | 103.0513 | 101.4924 | 99.9336 | 98.3747 | 96.8158 | 95.257
| Australasia/Oceania | Industry | Decarbonized | Min | $/MWh | 78.7402 | 95.9888 | 115.0061 | 99.0988 | 85.1303 | 77.8644 | 80.835 | 83.8056 | 86.7762 | 89.7468 | 92.7174 | 91.8357 | 90.9539 | 90.0721 | 89.1904 | 88.3086 | 87.0889 | 85.8692 | 84.6494 | 83.4297 | 82.21 | 80.1952 | 78.1804 | 76.1655 | 74.1507 | 72.1359 | 71.0447 | 69.9535 | 68.8623 | 67.7711 | 66.6799
| Australasia/Oceania | Industry | Decarbonized | Max | $/MWh | 146.2317 | 178.2649 | 213.5828 | 184.0407 | 158.0992 | 144.6053 | 150.1221 | 155.639 | 161.1558 | 166.6727 | 172.1895 | 170.552 | 168.9144 | 167.2768 | 165.6392 | 164.0016 | 161.7365 | 159.4713 | 157.2061 | 154.9409 | 152.6757 | 148.9339 | 145.1921 | 141.4503 | 137.7085 | 133.9667 | 131.9402 | 129.9136 | 127.8871 | 125.8606 | 123.8341
| Southeast Asia | Industry | BAU | Baseline | $/MWh | 98.7895 | 134.6119 | 178.3675 | 148.84 | 121.8138 | 108.0987 | 115.0676 | 122.0364 | 129.0052 | 135.974 | 142.9429 | 144.2038 | 145.4647 | 146.7256 | 147.9865 | 149.2474 | 150.1984 | 151.1493 | 152.1002 | 153.0512 | 154.0021 | 153.7658 | 153.5296 | 153.2933 | 153.0571 | 152.8208 | 152.393 | 151.9652 | 151.5373 | 151.1095 | 150.6817
| Southeast Asia | Industry | BAU | Min | $/MWh | 69.1526 | 94.2284 | 124.8573 | 104.188 | 85.2696 | 75.6691 | 80.5473 | 85.4255 | 90.3037 | 95.1818 | 100.06 | 100.9427 | 101.8253 | 102.7079 | 103.5906 | 104.4732 | 105.1389 | 105.8045 | 106.4702 | 107.1358 | 107.8015 | 107.6361 | 107.4707 | 107.3053 | 107.14 | 106.9746 | 106.6751 | 106.3756 | 106.0761 | 105.7767 | 105.4772
| Southeast Asia | Industry | BAU | Max | $/MWh | 128.4263 | 174.9955 | 231.8778 | 193.492 | 158.3579 | 140.5283 | 149.5878 | 158.6473 | 167.7068 | 176.7663 | 185.8257 | 187.4649 | 189.1041 | 190.7433 | 192.3825 | 194.0217 | 195.2579 | 196.4941 | 197.7303 | 198.9665 | 200.2027 | 199.8956 | 199.5885 | 199.2813 | 198.9742 | 198.6671 | 198.1109 | 197.5547 | 196.9986 | 196.4424 | 195.8862
| Southeast Asia | Industry | Decarbonized | Baseline | $/MWh | 98.811 | 134.0928 | 174.9887 | 143.7924 | 116.4163 | 101.5197 | 106.6167 | 111.7137 | 116.8107 | 121.9077 | 127.0047 | 126.0571 | 125.1096 | 124.162 | 123.2144 | 122.2669 | 120.735 | 119.2032 | 117.6713 | 116.1394 | 114.6076 | 111.8755 | 109.1435 | 106.4114 | 103.6794 | 100.9473 | 99.5379 | 98.1286 | 96.7193 | 95.3099 | 93.9006
| Southeast Asia | Industry | Decarbonized | Min | $/MWh | 69.1677 | 93.865 | 122.4921 | 100.6547 | 81.4914 | 71.0638 | 74.6317 | 78.1996 | 81.7675 | 85.3354 | 88.9033 | 88.24 | 87.5767 | 86.9134 | 86.2501 | 85.5868 | 84.5145 | 83.4422 | 82.3699 | 81.2976 | 80.2253 | 78.3129 | 76.4004 | 74.488 | 72.5755 | 70.6631 | 69.6766 | 68.69 | 67.7035 | 66.7169 | 65.7304
| Southeast Asia | Industry | Decarbonized | Max | $/MWh | 128.4544 | 174.3207 | 227.4853 | 186.9301 | 151.3412 | 131.9757 | 138.6017 | 145.2278 | 151.8539 | 158.48 | 165.1061 | 163.8742 | 162.6424 | 161.4106 | 160.1788 | 158.947 | 156.9555 | 154.9641 | 152.9727 | 150.9813 | 148.9899 | 145.4382 | 141.8865 | 138.3348 | 134.7832 | 131.2315 | 129.3993 | 127.5672 | 125.735 | 123.9029 | 122.0707
| Russia | Industry | BAU | Baseline | $/MWh | 88.8988 | 105.4637 | 119.3012 | 110.0389 | 101.0915 | 99.4866 | 100.8861 | 102.2856 | 103.6851 | 105.0847 | 106.4842 | 107.6894 | 108.8946 | 110.0998 | 111.305 | 112.5102 | 113.4243 | 114.3384 | 115.2526 | 116.1667 | 117.0808 | 116.9486 | 116.8164 | 116.6842 | 116.552 | 116.4198 | 116.098 | 115.7761 | 115.4543 | 115.1325 | 114.8107
| Russia | Industry | BAU | Min | $/MWh | 62.2292 | 73.8246 | 83.5108 | 77.0272 | 70.7641 | 69.6406 | 70.6203 | 71.5999 | 72.5796 | 73.5593 | 74.5389 | 75.3826 | 76.2262 | 77.0698 | 77.9135 | 78.7571 | 79.397 | 80.0369 | 80.6768 | 81.3167 | 81.9566 | 81.864 | 81.7715 | 81.6789 | 81.5864 | 81.4938 | 81.2686 | 81.0433 | 80.818 | 80.5928 | 80.3675
| Russia | Industry | BAU | Max | $/MWh | 115.5685 | 137.1028 | 155.0916 | 143.0506 | 131.419 | 129.3326 | 131.152 | 132.9713 | 134.7907 | 136.61 | 138.4294 | 139.9962 | 141.5629 | 143.1297 | 144.6964 | 146.2632 | 147.4516 | 148.64 | 149.8283 | 151.0167 | 152.2051 | 152.0332 | 151.8613 | 151.6895 | 151.5176 | 151.3457 | 150.9273 | 150.509 | 150.0906 | 149.6723 | 149.2539
| Russia | Industry | Decarbonized | Baseline | $/MWh | 88.899 | 104.8891 | 117.49 | 106.3892 | 96.1217 | 92.882 | 92.7691 | 92.6561 | 92.5432 | 92.4302 | 92.3172 | 92.5563 | 92.7954 | 93.0345 | 93.2736 | 93.5127 | 93.3643 | 93.2158 | 93.0674 | 92.919 | 92.7706 | 91.5207 | 90.2708 | 89.0208 | 87.7709 | 86.521 | 85.5717 | 84.6224 | 83.6732 | 82.7239 | 81.7746
| Russia | Industry | Decarbonized | Min | $/MWh | 62.2293 | 73.4224 | 82.243 | 74.4724 | 67.2852 | 65.0174 | 64.9384 | 64.8593 | 64.7802 | 64.7011 | 64.6221 | 64.7894 | 64.9568 | 65.1242 | 65.2915 | 65.4589 | 65.355 | 65.2511 | 65.1472 | 65.0433 | 64.9394 | 64.0645 | 63.1895 | 62.3146 | 61.4396 | 60.5647 | 59.9002 | 59.2357 | 58.5712 | 57.9067 | 57.2422
| Russia | Industry | Decarbonized | Max | $/MWh | 115.5687 | 136.3558 | 152.737 | 138.3059 | 124.9582 | 120.7467 | 120.5998 | 120.453 | 120.3061 | 120.1593 | 120.0124 | 120.3232 | 120.6341 | 120.9449 | 121.2557 | 121.5665 | 121.3735 | 121.1806 | 120.9877 | 120.7947 | 120.6018 | 118.9769 | 117.352 | 115.7271 | 114.1022 | 112.4773 | 111.2432 | 110.0092 | 108.7751 | 107.541 | 106.307
| Asia | Industry | BAU | Baseline | $/MWh | 108.1333 | 149.4324 | 203.2973 | 172.7904 | 143.3833 | 119.6911 | 121.0995 | 122.5078 | 123.9162 | 125.3246 | 126.7329 | 128.9802 | 131.2275 | 133.4749 | 135.7222 | 137.9695 | 139.4633 | 140.957 | 142.4508 | 143.9446 | 145.4384 | 145.0868 | 144.7353 | 144.3837 | 144.0322 | 143.6806 | 142.5726 | 141.4647 | 140.3567 | 139.2487 | 138.1407
| Asia | Industry | BAU | Min | $/MWh | 75.6933 | 104.6027 | 142.3081 | 120.9533 | 100.3683 | 83.7838 | 84.7696 | 85.7555 | 86.7413 | 87.7272 | 88.713 | 90.2862 | 91.8593 | 93.4324 | 95.0055 | 96.5786 | 97.6243 | 98.6699 | 99.7156 | 100.7612 | 101.8069 | 101.5608 | 101.3147 | 101.0686 | 100.8225 | 100.5764 | 99.8008 | 99.0253 | 98.2497 | 97.4741 | 96.6985
| Asia | Industry | BAU | Max | $/MWh | 140.5733 | 194.2621 | 264.2865 | 224.6275 | 186.3983 | 155.5985 | 157.4293 | 159.2602 | 161.0911 | 162.9219 | 164.7528 | 167.6743 | 170.5958 | 173.5173 | 176.4388 | 179.3603 | 181.3023 | 183.2442 | 185.1861 | 187.128 | 189.0699 | 188.6129 | 188.1558 | 187.6988 | 187.2418 | 186.7848 | 185.3444 | 183.904 | 182.4637 | 181.0233 | 179.5829
| Asia | Industry | Decarbonized | Baseline | $/MWh | 108.1337 | 148.1471 | 199.0105 | 167.6471 | 138.0983 | 114.2474 | 114.1718 | 114.0963 | 114.0208 | 113.9452 | 113.8697 | 114.7791 | 115.6885 | 116.5979 | 117.5073 | 118.4167 | 118.3308 | 118.245 | 118.1591 | 118.0732 | 117.9874 | 115.8649 | 113.7425 | 111.6201 | 109.4977 | 107.3752 | 105.2956 | 103.2161 | 101.1365 | 99.0569 | 96.9773
| Asia | Industry | Decarbonized | Min | $/MWh | 75.6936 | 103.703 | 139.3073 | 117.353 | 96.6688 | 79.9731 | 79.9203 | 79.8674 | 79.8145 | 79.7617 | 79.7088 | 80.3454 | 80.9819 | 81.6185 | 82.2551 | 82.8917 | 82.8316 | 82.7715 | 82.7114 | 82.6513 | 82.5912 | 81.1055 | 79.6198 | 78.1341 | 76.6484 | 75.1627 | 73.707 | 72.2512 | 70.7955 | 69.3398 | 67.8841
| Asia | Industry | Decarbonized | Max | $/MWh | 140.5738 | 192.5913 | 258.7136 | 217.9412 | 179.5278 | 148.5216 | 148.4234 | 148.3252 | 148.227 | 148.1288 | 148.0306 | 149.2128 | 150.395 | 151.5772 | 152.7595 | 153.9417 | 153.8301 | 153.7184 | 153.6068 | 153.4952 | 153.3836 | 150.6244 | 147.8653 | 145.1061 | 142.3469 | 139.5878 | 136.8843 | 134.1809 | 131.4774 | 128.774 | 126.0705
| RoW | Industry | BAU | Baseline | $/MWh | 121.004 | 168.8942 | 234.7784 | 195.8661 | 157.8268 | 110.4462 | 112.9124 | 115.3787 | 117.845 | 120.3112 | 122.7775 | 125.2438 | 127.7101 | 130.1763 | 132.6426 | 131.6725 | 134.1388 | 136.605 | 139.0713 | 141.5376 | 134.6348 | 137.1011 | 139.5674 | 142.0336 | 144.4999 | 128.0853 | 130.5516 | 133.0179 | 135.4842 | 137.9504 | 116.2236
| RoW | Industry | BAU | Min | $/MWh | 84.7028 | 118.2259 | 164.3449 | 137.1062 | 110.4788 | 77.3123 | 79.0387 | 80.7651 | 82.4915 | 84.2179 | 85.9443 | 87.6707 | 89.397 | 91.1234 | 92.8498 | 92.1707 | 93.8971 | 95.6235 | 97.3499 | 99.0763 | 94.2444 | 95.9708 | 97.6972 | 99.4235 | 101.1499 | 89.6597 | 91.3861 | 93.1125 | 94.8389 | 96.5653 | 81.3565
| RoW | Industry | BAU | Max | $/MWh | 157.3052 | 219.5625 | 305.2119 | 254.6259 | 205.1749 | 143.58 | 146.7862 | 149.9923 | 153.1985 | 156.4046 | 159.6108 | 162.8169 | 166.0231 | 169.2292 | 172.4354 | 171.1742 | 174.3804 | 177.5865 | 180.7927 | 183.9989 | 175.0253 | 178.2314 | 181.4376 | 184.6437 | 187.8499 | 166.5109 | 169.7171 | 172.9232 | 176.1294 | 179.3356 | 151.0907
| RoW | Industry | Decarbonized | Baseline | $/MWh | 121.0056 | 168.8947 | 232.3704 | 192.0976 | 154.0038 | 105.3245 | 105.571 | 105.8175 | 106.0639 | 106.3104 | 106.5569 | 106.8034 | 107.0499 | 107.2963 | 107.5428 | 109.6273 | 109.8737 | 110.1202 | 110.3667 | 110.6132 | 107.4419 | 107.6884 | 107.9349 | 108.1814 | 108.4278 | 96.4614 | 96.7078 | 96.9543 | 97.2008 | 97.4473 | 87.0535
| RoW | Industry | Decarbonized | Min | $/MWh | 84.7039 | 118.2263 | 162.6593 | 134.4683 | 107.8027 | 73.7272 | 73.8997 | 74.0722 | 74.2448 | 74.4173 | 74.5898 | 74.7624 | 74.9349 | 75.1074 | 75.28 | 76.7391 | 76.9116 | 77.0842 | 77.2567 | 77.4292 | 75.2093 | 75.3819 | 75.5544 | 75.7269 | 75.8995 | 67.523 | 67.6955 | 67.868 | 68.0406 | 68.2131 | 60.9374
| RoW | Industry | Decarbonized | Max | $/MWh | 157.3073 | 219.563 | 302.0815 | 249.7268 | 200.205 | 136.9219 | 137.2423 | 137.5627 | 137.8831 | 138.2035 | 138.524 | 138.8444 | 139.1648 | 139.4852 | 139.8057 | 142.5154 | 142.8359 | 143.1563 | 143.4767 | 143.7971 | 139.6745 | 139.9949 | 140.3153 | 140.6358 | 140.9562 | 125.3998 | 125.7202 | 126.0406 | 126.361 | 126.6815 | 113.1695

## Grid emissions intensity
Grid emissions intensities from central team - COPY AND PASTE TABLE DIRECTLY FROM OUTPUTS SHEET (filter for industry and baseline)
| Region | Customer | Grid scenario | Cost scenario | Unit | 2020 | 2021 | 2022 | 2023 | 2024 | 2025 | 2026 | 2027 | 2028 | 2029 | 2030 | 2031 | 2032 | 2033 | 2034 | 2035 | 2036 | 2037 | 2038 | 2039 | 2040 | 2041 | 2042 | 2043 | 2044 | 2045 | 2046 | 2047 | 2048 | 2049 | 2050
| EU | Industry | BAU | Baseline | tCO2/MWh | 0.23883 | 0.2307 | 0.22256 | 0.21443 | 0.20629 | 0.19816 | 0.18948 | 0.18079 | 0.17211 | 0.16342 | 0.15474 | 0.14733 | 0.13993 | 0.13252 | 0.12512 | 0.11771 | 0.11017 | 0.10264 | 0.095102 | 0.087566 | 0.08003 | 0.076231 | 0.072432 | 0.068633 | 0.064834 | 0.061035 | 0.061187 | 0.061339 | 0.061492 | 0.061644 | 0.061796
| EU | Industry | Decarbonized | Baseline | tCO2/MWh | 0.23581 | 0.22165 | 0.2075 | 0.19334 | 0.17919 | 0.16503 | 0.15382 | 0.14261 | 0.1314 | 0.12019 | 0.10898 | 0.097054 | 0.085129 | 0.073203 | 0.061278 | 0.049353 | 0.039507 | 0.029662 | 0.019817 | 0.0099712 | 0.00012585 | 0.00012358 | 0.0001213 | 0.00011903 | 0.00011676 | 0.00011448 | 0.0001161 | 0.00011773 | 0.00011935 | 0.00012097 | 0.0001226
| US | Industry | BAU | Baseline | tCO2/MWh | 0.3798 | 0.3589 | 0.33692 | 0.31562 | 0.2952 | 0.27493 | 0.25176 | 0.2286 | 0.20544 | 0.18228 | 0.15911 | 0.1504 | 0.14168 | 0.13296 | 0.12424 | 0.11552 | 0.10937 | 0.10321 | 0.097058 | 0.090904 | 0.08475 | 0.077176 | 0.069602 | 0.062028 | 0.054454 | 0.046881 | 0.042057 | 0.037233 | 0.032409 | 0.027585 | 0.022761
| US | Industry | Decarbonized | Baseline | tCO2/MWh | 0.3799 | 0.35179 | 0.32258 | 0.29401 | 0.26617 | 0.23832 | 0.21017 | 0.18201 | 0.15385 | 0.12569 | 0.097532 | 0.091218 | 0.084903 | 0.078589 | 0.072275 | 0.065961 | 0.056619 | 0.047277 | 0.037936 | 0.028594 | 0.019253 | 0.017554 | 0.015855 | 0.014156 | 0.012457 | 0.010759 | 0.0086353 | 0.0065119 | 0.0043886 | 0.0022653 | 0.00014197
| China | Industry | BAU | Baseline | tCO2/MWh | 0.65712 | 0.63678 | 0.61764 | 0.59959 | 0.58256 | 0.56644 | 0.54831 | 0.53017 | 0.51204 | 0.4939 | 0.47577 | 0.46502 | 0.45428 | 0.44354 | 0.4328 | 0.42206 | 0.41132 | 0.40058 | 0.38984 | 0.37909 | 0.36835 | 0.35761 | 0.34687 | 0.33613 | 0.32539 | 0.31465 | 0.30391 | 0.29316 | 0.28242 | 0.27168 | 0.26094
| China | Industry | Decarbonized | Baseline | tCO2/MWh | 0.65712 | 0.62731 | 0.59927 | 0.57283 | 0.54786 | 0.52426 | 0.49768 | 0.47111 | 0.44453 | 0.41796 | 0.39139 | 0.37185 | 0.3523 | 0.33276 | 0.31322 | 0.29368 | 0.27414 | 0.2546 | 0.23506 | 0.21552 | 0.19598 | 0.17644 | 0.1569 | 0.13736 | 0.11782 | 0.098275 | 0.078735 | 0.059194 | 0.039653 | 0.020113 | 0.00057195
| India | Industry | BAU | Baseline | tCO2/MWh | 0.72735 | 0.70799 | 0.69065 | 0.67503 | 0.66088 | 0.64801 | 0.63214 | 0.61627 | 0.6004 | 0.58453 | 0.56866 | 0.54999 | 0.53132 | 0.51264 | 0.49397 | 0.4753 | 0.45663 | 0.43796 | 0.41928 | 0.40061 | 0.38194 | 0.36327 | 0.34459 | 0.32592 | 0.30725 | 0.28858 | 0.26991 | 0.25123 | 0.23256 | 0.21389 | 0.19522
| India | Industry | Decarbonized | Baseline | tCO2/MWh | 0.72735 | 0.67829 | 0.63458 | 0.5954 | 0.56009 | 0.52808 | 0.48823 | 0.44838 | 0.40852 | 0.36867 | 0.32882 | 0.31243 | 0.29605 | 0.27966 | 0.26327 | 0.24689 | 0.2305 | 0.21412 | 0.19773 | 0.18135 | 0.16496 | 0.14858 | 0.13219 | 0.11581 | 0.09942 | 0.083035 | 0.066649 | 0.050264 | 0.033878 | 0.017493 | 0.0011075
| Japan, South Korea, Taiwan | Industry | BAU | Baseline | tCO2/MWh | 0.50657 | 0.49025 | 0.47407 | 0.45803 | 0.44213 | 0.42637 | 0.41102 | 0.39566 | 0.38031 | 0.36495 | 0.3496 | 0.33489 | 0.32017 | 0.30546 | 0.29075 | 0.27603 | 0.26192 | 0.24781 | 0.2337 | 0.21959 | 0.20548 | 0.19193 | 0.17839 | 0.16484 | 0.1513 | 0.13776 | 0.12397 | 0.11019 | 0.096403 | 0.082619 | 0.068835
| Japan, South Korea, Taiwan | Industry | Decarbonized | Baseline | tCO2/MWh | 0.50599 | 0.47996 | 0.4549 | 0.43077 | 0.4075 | 0.38507 | 0.36482 | 0.34458 | 0.32433 | 0.30409 | 0.28384 | 0.26665 | 0.24946 | 0.23226 | 0.21507 | 0.19787 | 0.18309 | 0.1683 | 0.15352 | 0.13873 | 0.12395 | 0.1111 | 0.098248 | 0.085399 | 0.07255 | 0.0597 | 0.047791 | 0.035882 | 0.023973 | 0.012064 | 0.00015516
| South and central Americas | Industry | BAU | Baseline | tCO2/MWh | 0.20442 | 0.19365 | 0.18339 | 0.1736 | 0.16426 | 0.15532 | 0.14744 | 0.13957 | 0.13169 | 0.12382 | 0.11594 | 0.10949 | 0.10303 | 0.096576 | 0.09012 | 0.083664 | 0.078274 | 0.072885 | 0.067496 | 0.062107 | 0.056718 | 0.052151 | 0.047585 | 0.043018 | 0.038452 | 0.033885 | 0.029747 | 0.025608 | 0.02147 | 0.017331 | 0.013193
| South and central Americas | Industry | Decarbonized | Baseline | tCO2/MWh | 0.20442 | 0.19142 | 0.17922 | 0.16775 | 0.15694 | 0.14674 | 0.13804 | 0.12935 | 0.12065 | 0.11196 | 0.10326 | 0.096476 | 0.089688 | 0.0829 | 0.076112 | 0.069324 | 0.063877 | 0.05843 | 0.052983 | 0.047537 | 0.04209 | 0.037623 | 0.033155 | 0.028688 | 0.024221 | 0.019754 | 0.015817 | 0.011881 | 0.0079442 | 0.0040077 | 7.1219e-05
| Middle East | Industry | BAU | Baseline | tCO2/MWh | 0.28713 | 0.26339 | 0.24213 | 0.22297 | 0.20562 | 0.18983 | 0.1772 | 0.16458 | 0.15195 | 0.13933 | 0.1267 | 0.11785 | 0.109 | 0.10014 | 0.091289 | 0.082436 | 0.075883 | 0.069331 | 0.062779 | 0.056227 | 0.049675 | 0.04463 | 0.039585 | 0.03454 | 0.029496 | 0.024451 | 0.02023 | 0.01601 | 0.01179 | 0.0075693 | 0.0033489
| Middle East | Industry | Decarbonized | Baseline | tCO2/MWh | 0.28713 | 0.26179 | 0.23921 | 0.21897 | 0.20073 | 0.1842 | 0.17136 | 0.15852 | 0.14568 | 0.13284 | 0.12 | 0.11122 | 0.10245 | 0.093672 | 0.084898 | 0.076124 | 0.069748 | 0.063373 | 0.056997 | 0.050622 | 0.044246 | 0.039404 | 0.034562 | 0.02972 | 0.024878 | 0.020036 | 0.016029 | 0.012022 | 0.0080151 | 0.0040082 | 1.2848e-06
| Africa | Industry | BAU | Baseline | tCO2/MWh | 0.44479 | 0.43134 | 0.41931 | 0.40847 | 0.39866 | 0.38973 | 0.38027 | 0.37082 | 0.36136 | 0.3519 | 0.34245 | 0.33424 | 0.32603 | 0.31782 | 0.30961 | 0.3014 | 0.2942 | 0.28701 | 0.27981 | 0.27262 | 0.26542 | 0.25906 | 0.25271 | 0.24635 | 0.23999 | 0.23364 | 0.22766 | 0.22168 | 0.2157 | 0.20972 | 0.20374
| Africa | Industry | Decarbonized | Baseline | tCO2/MWh | 0.44479 | 0.41858 | 0.39524 | 0.37433 | 0.35549 | 0.33842 | 0.32061 | 0.30281 | 0.28501 | 0.2672 | 0.2494 | 0.23428 | 0.21916 | 0.20404 | 0.18893 | 0.17381 | 0.16081 | 0.14781 | 0.13481 | 0.12181 | 0.10882 | 0.097522 | 0.086228 | 0.074933 | 0.063639 | 0.052344 | 0.041877 | 0.031411 | 0.020944 | 0.010478 | 1.0965e-05
| Australasia/Oceania | Industry | BAU | Baseline | tCO2/MWh | 0.62826 | 0.59447 | 0.56421 | 0.53696 | 0.51229 | 0.48985 | 0.47202 | 0.4542 | 0.43637 | 0.41855 | 0.40072 | 0.38829 | 0.37585 | 0.36341 | 0.35098 | 0.33854 | 0.32937 | 0.3202 | 0.31103 | 0.30186 | 0.29269 | 0.28565 | 0.2786 | 0.27156 | 0.26452 | 0.25748 | 0.2516 | 0.24572 | 0.23984 | 0.23397 | 0.22809
| Australasia/Oceania | Industry | Decarbonized | Baseline | tCO2/MWh | 0.62826 | 0.57235 | 0.52257 | 0.47796 | 0.43775 | 0.40134 | 0.37322 | 0.34511 | 0.31699 | 0.28888 | 0.26077 | 0.24164 | 0.22251 | 0.20339 | 0.18426 | 0.16514 | 0.15128 | 0.13743 | 0.12357 | 0.10972 | 0.095865 | 0.085367 | 0.07487 | 0.064372 | 0.053874 | 0.043376 | 0.034705 | 0.026034 | 0.017362 | 0.0086908 | 1.941e-05
| Southeast Asia | Industry | BAU | Baseline | tCO2/MWh | 0.62177 | 0.58733 | 0.55649 | 0.52872 | 0.50358 | 0.48071 | 0.46285 | 0.44498 | 0.42712 | 0.40925 | 0.39138 | 0.37905 | 0.36673 | 0.3544 | 0.34207 | 0.32974 | 0.32072 | 0.3117 | 0.30268 | 0.29365 | 0.28463 | 0.27775 | 0.27086 | 0.26397 | 0.25709 | 0.2502 | 0.24448 | 0.23876 | 0.23303 | 0.22731 | 0.22159
| Southeast Asia | Industry | Decarbonized | Baseline | tCO2/MWh | 0.62177 | 0.56547 | 0.51534 | 0.47043 | 0.42995 | 0.39328 | 0.36542 | 0.33757 | 0.30971 | 0.28185 | 0.25399 | 0.23523 | 0.21647 | 0.19771 | 0.17895 | 0.16019 | 0.14669 | 0.1332 | 0.11971 | 0.10621 | 0.092721 | 0.08255 | 0.072379 | 0.062208 | 0.052036 | 0.041865 | 0.033498 | 0.025131 | 0.016763 | 0.0083961 | 2.8868e-05
| Russia | Industry | BAU | Baseline | tCO2/MWh | 0.32592 | 0.31435 | 0.30345 | 0.29319 | 0.28349 | 0.27433 | 0.26582 | 0.25732 | 0.24882 | 0.24032 | 0.23181 | 0.22469 | 0.21756 | 0.21043 | 0.2033 | 0.19618 | 0.19012 | 0.18406 | 0.178 | 0.17194 | 0.16588 | 0.16066 | 0.15544 | 0.15023 | 0.14501 | 0.13979 | 0.135 | 0.13021 | 0.12541 | 0.12062 | 0.11583
| Russia | Industry | Decarbonized | Baseline | tCO2/MWh | 0.32592 | 0.30731 | 0.2898 | 0.27329 | 0.25771 | 0.24297 | 0.22959 | 0.21622 | 0.20284 | 0.18946 | 0.17609 | 0.16508 | 0.15406 | 0.14305 | 0.13204 | 0.12103 | 0.1118 | 0.10258 | 0.093354 | 0.08413 | 0.074905 | 0.067066 | 0.059227 | 0.051387 | 0.043548 | 0.035708 | 0.028585 | 0.021462 | 0.014339 | 0.0072157 | 9.2612e-05
| Asia | Industry | BAU | Baseline | tCO2/MWh | 0.66915 | 0.65167 | 0.63418 | 0.61669 | 0.59921 | 0.58172 | 0.56423 | 0.54674 | 0.52925 | 0.51176 | 0.49427 | 0.48221 | 0.47015 | 0.45808 | 0.44602 | 0.43396 | 0.4215 | 0.40904 | 0.39658 | 0.38412 | 0.37166 | 0.3589 | 0.34614 | 0.33338 | 0.32062 | 0.30785 | 0.29486 | 0.28186 | 0.26887 | 0.25587 | 0.24287
| Asia | Industry | Decarbonized | Baseline | tCO2/MWh | 0.66915 | 0.64032 | 0.61148 | 0.58265 | 0.55381 | 0.52498 | 0.49573 | 0.46648 | 0.43723 | 0.40798 | 0.37872 | 0.35958 | 0.34044 | 0.3213 | 0.30215 | 0.28301 | 0.26407 | 0.24513 | 0.22618 | 0.20724 | 0.1883 | 0.1695 | 0.15069 | 0.13188 | 0.11308 | 0.094272 | 0.075561 | 0.056851 | 0.03814 | 0.01943 | 0.00071918
| RoW | Industry | BAU | Baseline | tCO2/MWh | 0.72735 | 168.8942 | 234.7784 | 195.8661 | 157.8268 | 0.64801 | 146.7862 | 149.9923 | 153.1985 | 156.4046 | 0.56866 | 0.54999 | 0.53132 | 0.51264 | 0.49397 | 0.4753 | 171.9444 | 172.7146 | 173.4849 | 174.2551 | 0.38194 | 173.3224 | 171.6195 | 169.9167 | 168.2138 | 0.28858 | 163.4269 | 160.3429 | 157.2588 | 154.1748 | 0.19522
| RoW | Industry | Decarbonized | Baseline | tCO2/MWh | 0.72735 | 0.6875 | 0.64765 | 0.60779 | 0.56794 | 0.52808 | 0.48823 | 0.44838 | 0.40852 | 0.36867 | 0.32882 | 0.31243 | 0.29605 | 0.27966 | 0.26327 | 0.24689 | 0.2305 | 0.21412 | 0.19773 | 0.18135 | 0.16496 | 0.14858 | 0.13219 | 0.11581 | 0.09942 | 0.083035 | 0.066649 | 0.050264 | 0.033878 | 0.017493 | 0.0011075

## PPA prices
Renewable PPA prices from central team
| Region | Customer | Grid scenario | Cost scenario | Unit | 2020 | 2021 | 2022 | 2023 | 2024 | 2025 | 2026 | 2027 | 2028 | 2029 | 2030 | 2031 | 2032 | 2033 | 2034 | 2035 | 2036 | 2037 | 2038 | 2039 | 2040 | 2041 | 2042 | 2043 | 2044 | 2045 | 2046 | 2047 | 2048 | 2049 | 2050
| EU | Industry | BAU | Baseline | $/MWh | 68.995 | 76.5287 | 86.8022 | 80.6023 | 74.5437 | 68.6295 | 68.6487 | 68.6679 | 68.6871 | 68.7063 | 68.7255 | 69.101 | 69.4765 | 69.852 | 70.2274 | 70.6029 | 68.0869 | 65.5709 | 63.0548 | 60.5388 | 58.0228 | 58.1014 | 58.18 | 58.2586 | 58.3372 | 58.4158 | 58.7857 | 59.1555 | 59.5253 | 59.8952 | 60.265
| EU | Industry | BAU | Min | $/MWh | 48.2965 | 53.5701 | 60.7615 | 56.4216 | 52.1806 | 48.0406 | 48.0541 | 48.0675 | 48.081 | 48.0944 | 48.1079 | 48.3707 | 48.6335 | 48.8964 | 49.1592 | 49.4221 | 47.6608 | 45.8996 | 44.1384 | 42.3772 | 40.6159 | 40.671 | 40.726 | 40.781 | 40.8361 | 40.8911 | 41.15 | 41.4088 | 41.6677 | 41.9266 | 42.1855
| EU | Industry | BAU | Max | $/MWh | 89.6935 | 99.4873 | 112.8428 | 104.7829 | 96.9068 | 89.2183 | 89.2433 | 89.2683 | 89.2932 | 89.3182 | 89.3432 | 89.8313 | 90.3194 | 90.8076 | 91.2957 | 91.7838 | 88.513 | 85.2421 | 81.9713 | 78.7005 | 75.4296 | 75.5318 | 75.634 | 75.7362 | 75.8384 | 75.9406 | 76.4214 | 76.9021 | 77.3829 | 77.8637 | 78.3445
| EU | Industry | Decarbonized | Baseline | $/MWh | 68.995 | 76.3004 | 85.9647 | 79.3323 | 73.0172 | 67.0222 | 67.0167 | 67.0112 | 67.0058 | 67.0003 | 66.9948 | 67.6693 | 68.3439 | 69.0184 | 69.693 | 70.3675 | 67.965 | 65.5626 | 63.1601 | 60.7577 | 58.3552 | 58.6064 | 58.8577 | 59.1089 | 59.3601 | 59.6113 | 59.8345 | 60.0576 | 60.2808 | 60.5039 | 60.7271
| EU | Industry | Decarbonized | Min | $/MWh | 48.2965 | 53.4103 | 60.1753 | 55.5326 | 51.1121 | 46.9155 | 46.9117 | 46.9079 | 46.904 | 46.9002 | 46.8964 | 47.3685 | 47.8407 | 48.3129 | 48.7851 | 49.2573 | 47.5755 | 45.8938 | 44.2121 | 42.5304 | 40.8487 | 41.0245 | 41.2004 | 41.3762 | 41.5521 | 41.7279 | 41.8841 | 42.0403 | 42.1965 | 42.3527 | 42.5089
| EU | Industry | Decarbonized | Max | $/MWh | 89.6935 | 99.1905 | 111.7541 | 103.132 | 94.9224 | 87.1289 | 87.1217 | 87.1146 | 87.1075 | 87.1004 | 87.0932 | 87.9701 | 88.847 | 89.7239 | 90.6008 | 91.4778 | 88.3546 | 85.2314 | 82.1082 | 78.985 | 75.8618 | 76.1884 | 76.515 | 76.8415 | 77.1681 | 77.4947 | 77.7848 | 78.0749 | 78.365 | 78.6551 | 78.9452
| US | Industry | BAU | Baseline | $/MWh | 45.6357 | 50.2313 | 53.9133 | 49.8485 | 46.1819 | 45.3998 | 45.0266 | 44.6535 | 44.2803 | 43.9072 | 43.534 | 43.2233 | 42.9126 | 42.6019 | 42.2912 | 41.9805 | 42.4899 | 42.9994 | 43.5088 | 44.0183 | 44.5277 | 45.0496 | 45.5715 | 46.0934 | 46.6152 | 47.1371 | 47.5245 | 47.9119 | 48.2992 | 48.6866 | 49.074
| US | Industry | BAU | Min | $/MWh | 31.945 | 35.1619 | 37.7393 | 34.894 | 32.3273 | 31.7798 | 31.5186 | 31.2574 | 30.9962 | 30.735 | 30.4738 | 30.2563 | 30.0388 | 29.8213 | 29.6038 | 29.3863 | 29.7429 | 30.0996 | 30.4562 | 30.8128 | 31.1694 | 31.5347 | 31.9 | 32.2654 | 32.6307 | 32.996 | 33.2672 | 33.5383 | 33.8095 | 34.0806 | 34.3518
| US | Industry | BAU | Max | $/MWh | 59.3264 | 65.3007 | 70.0872 | 64.8031 | 60.0365 | 59.0197 | 58.5346 | 58.0495 | 57.5644 | 57.0793 | 56.5943 | 56.1903 | 55.7864 | 55.3825 | 54.9785 | 54.5746 | 55.2369 | 55.8992 | 56.5615 | 57.2237 | 57.886 | 58.5645 | 59.2429 | 59.9214 | 60.5998 | 61.2783 | 61.7819 | 62.2854 | 62.789 | 63.2926 | 63.7962
| US | Industry | Decarbonized | Baseline | $/MWh | 45.6357 | 50.0664 | 53.3634 | 48.5872 | 44.3661 | 42.8848 | 42.2112 | 41.5376 | 40.864 | 40.1904 | 39.5168 | 40.2321 | 40.9475 | 41.6628 | 42.3781 | 43.0935 | 43.7054 | 44.3172 | 44.9291 | 45.541 | 46.1529 | 46.5232 | 46.8936 | 47.2639 | 47.6343 | 48.0046 | 48.3434 | 48.6823 | 49.0211 | 49.3599 | 49.6987
| US | Industry | Decarbonized | Min | $/MWh | 31.945 | 35.0465 | 37.3543 | 34.011 | 31.0563 | 30.0194 | 29.5479 | 29.0763 | 28.6048 | 28.1333 | 27.6618 | 28.1625 | 28.6632 | 29.164 | 29.6647 | 30.1654 | 30.5937 | 31.0221 | 31.4504 | 31.8787 | 32.307 | 32.5663 | 32.8255 | 33.0848 | 33.344 | 33.6032 | 33.8404 | 34.0776 | 34.3148 | 34.5519 | 34.7891
| US | Industry | Decarbonized | Max | $/MWh | 59.3264 | 65.0863 | 69.3724 | 63.1634 | 57.6759 | 55.7503 | 54.8746 | 53.9989 | 53.1232 | 52.2475 | 51.3719 | 52.3018 | 53.2317 | 54.1617 | 55.0916 | 56.0215 | 56.817 | 57.6124 | 58.4079 | 59.2033 | 59.9988 | 60.4802 | 60.9617 | 61.4431 | 61.9246 | 62.406 | 62.8465 | 63.287 | 63.7274 | 64.1679 | 64.6084
| China | Industry | BAU | Baseline | $/MWh | 104.6337 | 126.3528 | 154.2476 | 138.5487 | 123.5207 | 109.3814 | 109.858 | 110.3345 | 110.8111 | 111.2876 | 111.7641 | 112.8384 | 113.9126 | 114.9868 | 116.061 | 117.1353 | 117.9526 | 118.7699 | 119.5872 | 120.4045 | 121.2218 | 121.1924 | 121.163 | 121.1335 | 121.1041 | 121.0746 | 120.8124 | 120.5501 | 120.2879 | 120.0257 | 119.7634
| China | Industry | BAU | Min | $/MWh | 73.2436 | 88.447 | 107.9733 | 96.9841 | 86.4645 | 76.567 | 76.9006 | 77.2342 | 77.5677 | 77.9013 | 78.2349 | 78.9869 | 79.7388 | 80.4908 | 81.2427 | 81.9947 | 82.5668 | 83.1389 | 83.7111 | 84.2832 | 84.8553 | 84.8347 | 84.8141 | 84.7935 | 84.7729 | 84.7522 | 84.5687 | 84.3851 | 84.2015 | 84.018 | 83.8344
| China | Industry | BAU | Max | $/MWh | 136.0238 | 164.2587 | 200.5219 | 180.1134 | 160.5769 | 142.1958 | 142.8154 | 143.4349 | 144.0544 | 144.6739 | 145.2934 | 146.6899 | 148.0864 | 149.4829 | 150.8794 | 152.2758 | 153.3384 | 154.4009 | 155.4634 | 156.5259 | 157.5884 | 157.5501 | 157.5118 | 157.4736 | 157.4353 | 157.397 | 157.0561 | 156.7152 | 156.3743 | 156.0334 | 155.6924
| China | Industry | Decarbonized | Baseline | $/MWh | 104.6337 | 125.4978 | 151.6694 | 135.5573 | 120.4405 | 106.5316 | 106.3854 | 106.2392 | 106.0929 | 105.9467 | 105.8005 | 106.2018 | 106.6031 | 107.0044 | 107.4057 | 107.807 | 107.7588 | 107.7106 | 107.6624 | 107.6142 | 107.566 | 106.4867 | 105.4073 | 104.3279 | 103.2486 | 102.1692 | 101.0666 | 99.9639 | 98.8613 | 97.7586 | 96.6559
| China | Industry | Decarbonized | Min | $/MWh | 73.2436 | 87.8485 | 106.1686 | 94.8901 | 84.3084 | 74.5721 | 74.4698 | 74.3674 | 74.2651 | 74.1627 | 74.0603 | 74.3412 | 74.6222 | 74.9031 | 75.184 | 75.4649 | 75.4312 | 75.3974 | 75.3637 | 75.33 | 75.2962 | 74.5407 | 73.7851 | 73.0296 | 72.274 | 71.5185 | 70.7466 | 69.9747 | 69.2029 | 68.431 | 67.6592
| China | Industry | Decarbonized | Max | $/MWh | 136.0238 | 163.1472 | 197.1702 | 176.2245 | 156.5727 | 138.4911 | 138.301 | 138.1109 | 137.9208 | 137.7307 | 137.5406 | 138.0623 | 138.584 | 139.1057 | 139.6274 | 140.1491 | 140.0864 | 140.0238 | 139.9611 | 139.8985 | 139.8358 | 138.4327 | 137.0295 | 135.6263 | 134.2232 | 132.82 | 131.3865 | 129.9531 | 128.5196 | 127.0862 | 125.6527
| India | Industry | BAU | Baseline | $/MWh | 83.08 | 104.8476 | 134.7939 | 117.1071 | 99.8171 | 93.3415 | 94.7988 | 96.2561 | 97.7134 | 99.1707 | 100.628 | 101.6792 | 102.7303 | 103.7815 | 104.8327 | 105.8839 | 106.234 | 106.5841 | 106.9342 | 107.2842 | 107.6343 | 106.8603 | 106.0863 | 105.3123 | 104.5383 | 103.7643 | 102.3625 | 100.9607 | 99.5589 | 98.1571 | 96.7553
| India | Industry | BAU | Min | $/MWh | 58.156 | 73.3933 | 94.3558 | 81.975 | 69.872 | 65.339 | 66.3591 | 67.3793 | 68.3994 | 69.4195 | 70.4396 | 71.1754 | 71.9112 | 72.6471 | 73.3829 | 74.1187 | 74.3638 | 74.6089 | 74.8539 | 75.099 | 75.344 | 74.8022 | 74.2604 | 73.7186 | 73.1768 | 72.635 | 71.6538 | 70.6725 | 69.6912 | 68.71 | 67.7287
| India | Industry | BAU | Max | $/MWh | 108.004 | 136.3018 | 175.2321 | 152.2392 | 129.7622 | 121.3439 | 123.2384 | 125.1329 | 127.0274 | 128.9219 | 130.8164 | 132.1829 | 133.5494 | 134.916 | 136.2825 | 137.6491 | 138.1042 | 138.5593 | 139.0144 | 139.4695 | 139.9246 | 138.9184 | 137.9122 | 136.906 | 135.8998 | 134.8936 | 133.0713 | 131.2489 | 129.4266 | 127.6043 | 125.7819
| India | Industry | Decarbonized | Baseline | $/MWh | 83.08 | 104.8467 | 133.698 | 115.393 | 98.0785 | 90.3143 | 90.46 | 90.6056 | 90.7513 | 90.8969 | 91.0425 | 91.4054 | 91.7682 | 92.1311 | 92.4939 | 92.8568 | 92.5985 | 92.3402 | 92.082 | 91.8237 | 91.5655 | 90.2678 | 88.9702 | 87.6725 | 86.3749 | 85.0773 | 83.9655 | 82.8537 | 81.7419 | 80.6301 | 79.5183
| India | Industry | Decarbonized | Min | $/MWh | 58.156 | 73.3927 | 93.5886 | 80.7751 | 68.6549 | 63.22 | 63.322 | 63.4239 | 63.5259 | 63.6278 | 63.7298 | 63.9838 | 64.2378 | 64.4917 | 64.7457 | 64.9997 | 64.8189 | 64.6382 | 64.4574 | 64.2766 | 64.0958 | 63.1875 | 62.2791 | 61.3708 | 60.4624 | 59.5541 | 58.7758 | 57.9976 | 57.2193 | 56.4411 | 55.6628
| India | Industry | Decarbonized | Max | $/MWh | 108.004 | 136.3008 | 173.8075 | 150.011 | 127.502 | 117.4086 | 117.598 | 117.7873 | 117.9766 | 118.166 | 118.3553 | 118.827 | 119.2987 | 119.7704 | 120.2421 | 120.7138 | 120.378 | 120.0423 | 119.7066 | 119.3708 | 119.0351 | 117.3482 | 115.6612 | 113.9743 | 112.2874 | 110.6004 | 109.1551 | 107.7098 | 106.2645 | 104.8191 | 103.3738
| Japan, South Korea, Taiwan | Industry | BAU | Baseline | $/MWh | 68.995 | 68.8295 | 67.1226 | 65.3559 | 63.4222 | 61.3789 | 60.5808 | 59.7826 | 58.9845 | 58.1863 | 57.3882 | 56.7658 | 56.1434 | 55.5211 | 54.8987 | 54.2763 | 53.8547 | 53.433 | 53.0114 | 52.5898 | 52.1681 | 52.0198 | 51.8714 | 51.7231 | 51.5747 | 51.4264 | 51.3203 | 51.2143 | 51.1082 | 51.0021 | 50.8961
| Japan, South Korea, Taiwan | Industry | BAU | Min | $/MWh | 48.2965 | 48.1806 | 46.9858 | 45.7491 | 44.3955 | 42.9653 | 42.4066 | 41.8478 | 41.2891 | 40.7304 | 40.1717 | 39.7361 | 39.3004 | 38.8647 | 38.4291 | 37.9934 | 37.6983 | 37.4031 | 37.108 | 36.8128 | 36.5177 | 36.4138 | 36.31 | 36.2062 | 36.1023 | 35.9985 | 35.9242 | 35.85 | 35.7757 | 35.7015 | 35.6273
| Japan, South Korea, Taiwan | Industry | BAU | Max | $/MWh | 89.6935 | 89.4783 | 87.2594 | 84.9627 | 82.4489 | 79.7926 | 78.755 | 77.7174 | 76.6798 | 75.6422 | 74.6046 | 73.7956 | 72.9865 | 72.1774 | 71.3683 | 70.5592 | 70.0111 | 69.4629 | 68.9148 | 68.3667 | 67.8186 | 67.6257 | 67.4329 | 67.24 | 67.0472 | 66.8543 | 66.7164 | 66.5786 | 66.4407 | 66.3028 | 66.1649
| Japan, South Korea, Taiwan | Industry | Decarbonized | Baseline | $/MWh | 68.995 | 71.5628 | 70.9694 | 69.5302 | 67.5426 | 65.2287 | 64.5137 | 63.7988 | 63.0838 | 62.3688 | 61.6538 | 61.021 | 60.3881 | 59.7553 | 59.1224 | 58.4896 | 58.0343 | 57.579 | 57.1238 | 56.6685 | 56.2132 | 56.0544 | 55.8956 | 55.7368 | 55.578 | 55.4192 | 55.2766 | 55.134 | 54.9915 | 54.8489 | 54.7064
| Japan, South Korea, Taiwan | Industry | Decarbonized | Min | $/MWh | 48.2965 | 50.0939 | 49.6786 | 48.6712 | 47.2798 | 45.6601 | 45.1596 | 44.6591 | 44.1586 | 43.6581 | 43.1577 | 42.7147 | 42.2717 | 41.8287 | 41.3857 | 40.9427 | 40.624 | 40.3053 | 39.9866 | 39.6679 | 39.3492 | 39.2381 | 39.1269 | 39.0157 | 38.9046 | 38.7934 | 38.6936 | 38.5938 | 38.494 | 38.3942 | 38.2945
| Japan, South Korea, Taiwan | Industry | Decarbonized | Max | $/MWh | 89.6935 | 93.0316 | 92.2602 | 90.3893 | 87.8054 | 84.7974 | 83.8679 | 82.9384 | 82.0089 | 81.0794 | 80.1499 | 79.3272 | 78.5045 | 77.6819 | 76.8592 | 76.0365 | 75.4446 | 74.8527 | 74.2609 | 73.669 | 73.0772 | 72.8707 | 72.6643 | 72.4578 | 72.2513 | 72.0449 | 71.8596 | 71.6742 | 71.4889 | 71.3036 | 71.1183
| South and central Americas | Industry | BAU | Baseline | $/MWh | 68.995 | 68.2251 | 66.846 | 65.4294 | 64.0991 | 62.817 | 62.1607 | 61.5045 | 60.8483 | 60.192 | 59.5358 | 58.9292 | 58.3226 | 57.716 | 57.1095 | 56.5029 | 56.0673 | 55.6317 | 55.1961 | 54.7605 | 54.3249 | 54.0643 | 53.8037 | 53.5431 | 53.2825 | 53.0219 | 52.8031 | 52.5843 | 52.3655 | 52.1467 | 51.9279
| South and central Americas | Industry | BAU | Min | $/MWh | 48.2965 | 47.7576 | 46.7922 | 45.8006 | 44.8694 | 43.9719 | 43.5125 | 43.0531 | 42.5938 | 42.1344 | 41.6751 | 41.2504 | 40.8258 | 40.4012 | 39.9766 | 39.552 | 39.2471 | 38.9422 | 38.6373 | 38.3324 | 38.0275 | 37.845 | 37.6626 | 37.4802 | 37.2978 | 37.1153 | 36.9622 | 36.809 | 36.6559 | 36.5027 | 36.3495
| South and central Americas | Industry | BAU | Max | $/MWh | 89.6935 | 88.6926 | 86.8998 | 85.0582 | 83.3288 | 81.6621 | 80.809 | 79.9558 | 79.1027 | 78.2496 | 77.3965 | 76.608 | 75.8194 | 75.0309 | 74.2423 | 73.4537 | 72.8875 | 72.3212 | 71.755 | 71.1887 | 70.6224 | 70.2836 | 69.9448 | 69.606 | 69.2673 | 68.9285 | 68.644 | 68.3596 | 68.0752 | 67.7907 | 67.5063
| South and central Americas | Industry | Decarbonized | Baseline | $/MWh | 68.995 | 69.6758 | 69.3437 | 68.6526 | 67.7714 | 66.7037 | 66.4618 | 66.2198 | 65.9779 | 65.7359 | 65.4939 | 65.0145 | 64.5351 | 64.0556 | 63.5762 | 63.0968 | 62.7439 | 62.3911 | 62.0382 | 61.6853 | 61.3325 | 61.1568 | 60.981 | 60.8053 | 60.6296 | 60.4539 | 60.2775 | 60.1012 | 59.9248 | 59.7484 | 59.572
| South and central Americas | Industry | Decarbonized | Min | $/MWh | 48.2965 | 48.773 | 48.5406 | 48.0568 | 47.44 | 46.6926 | 46.5232 | 46.3539 | 46.1845 | 46.0151 | 45.8458 | 45.5102 | 45.1745 | 44.8389 | 44.5033 | 44.1677 | 43.9207 | 43.6737 | 43.4267 | 43.1797 | 42.9327 | 42.8097 | 42.6867 | 42.5637 | 42.4407 | 42.3177 | 42.1943 | 42.0708 | 41.9473 | 41.8239 | 41.7004
| South and central Americas | Industry | Decarbonized | Max | $/MWh | 89.6935 | 90.5785 | 90.1468 | 89.2483 | 88.1028 | 86.7149 | 86.4003 | 86.0858 | 85.7712 | 85.4567 | 85.1421 | 84.5189 | 83.8956 | 83.2723 | 82.6491 | 82.0258 | 81.5671 | 81.1084 | 80.6497 | 80.1909 | 79.7322 | 79.5038 | 79.2754 | 79.0469 | 78.8185 | 78.5901 | 78.3608 | 78.1315 | 77.9022 | 77.6729 | 77.4437
| Middle East | Industry | BAU | Baseline | $/MWh | 83.08 | 96.3474 | 96.2573 | 95.0563 | 93.5333 | 91.8845 | 89.6614 | 87.4384 | 85.2153 | 82.9923 | 80.7692 | 79.6838 | 78.5983 | 77.5129 | 76.4275 | 75.342 | 74.405 | 73.468 | 72.531 | 71.5941 | 70.6571 | 69.8604 | 69.0637 | 68.2671 | 67.4704 | 66.6737 | 65.9677 | 65.2618 | 64.5558 | 63.8498 | 63.1438
| Middle East | Industry | BAU | Min | $/MWh | 58.156 | 67.4432 | 67.3801 | 66.5394 | 65.4733 | 64.3191 | 62.763 | 61.2068 | 59.6507 | 58.0946 | 56.5384 | 55.7786 | 55.0188 | 54.259 | 53.4992 | 52.7394 | 52.0835 | 51.4276 | 50.7717 | 50.1158 | 49.4599 | 48.9023 | 48.3446 | 47.7869 | 47.2293 | 46.6716 | 46.1774 | 45.6832 | 45.189 | 44.6949 | 44.2007
| Middle East | Industry | BAU | Max | $/MWh | 108.004 | 125.2516 | 125.1345 | 123.5731 | 121.5933 | 119.4498 | 116.5598 | 113.6699 | 110.7799 | 107.8899 | 105 | 103.5889 | 102.1778 | 100.7668 | 99.3557 | 97.9446 | 96.7265 | 95.5085 | 94.2904 | 93.0723 | 91.8542 | 90.8185 | 89.7828 | 88.7472 | 87.7115 | 86.6758 | 85.7581 | 84.8403 | 83.9225 | 83.0047 | 82.087
| Middle East | Industry | Decarbonized | Baseline | $/MWh | 83.08 | 101.4395 | 101.1422 | 99.554 | 97.6565 | 95.6555 | 93.1701 | 90.6847 | 88.1992 | 85.7138 | 83.2284 | 82.1481 | 81.0678 | 79.9875 | 78.9072 | 77.8269 | 76.8867 | 75.9465 | 75.0063 | 74.066 | 73.1258 | 72.3183 | 71.5109 | 70.7034 | 69.896 | 69.0885 | 68.3647 | 67.6409 | 66.9172 | 66.1934 | 65.4696
| Middle East | Industry | Decarbonized | Min | $/MWh | 58.156 | 71.0077 | 70.7996 | 69.6878 | 68.3595 | 66.9589 | 65.2191 | 63.4793 | 61.7395 | 59.9997 | 58.2599 | 57.5037 | 56.7475 | 55.9913 | 55.2351 | 54.4788 | 53.8207 | 53.1625 | 52.5044 | 51.8462 | 51.1881 | 50.6228 | 50.0576 | 49.4924 | 48.9272 | 48.3619 | 47.8553 | 47.3487 | 46.842 | 46.3354 | 45.8287
| Middle East | Industry | Decarbonized | Max | $/MWh | 108.004 | 131.8714 | 131.4849 | 129.4202 | 126.9534 | 124.3522 | 121.1211 | 117.8901 | 114.659 | 111.428 | 108.1969 | 106.7925 | 105.3881 | 103.9838 | 102.5794 | 101.175 | 99.9527 | 98.7304 | 97.5081 | 96.2858 | 95.0636 | 94.0139 | 92.9641 | 91.9144 | 90.8647 | 89.815 | 88.8741 | 87.9332 | 86.9923 | 86.0514 | 85.1105
| Africa | Industry | BAU | Baseline | $/MWh | 83.08 | 85.6541 | 85.4614 | 85.0358 | 84.4167 | 83.622 | 82.4692 | 81.3163 | 80.1635 | 79.0107 | 77.8578 | 77.0633 | 76.2687 | 75.4742 | 74.6797 | 73.8851 | 73.1272 | 72.3693 | 71.6114 | 70.8535 | 70.0956 | 69.4183 | 68.741 | 68.0637 | 67.3864 | 66.7091 | 66.0833 | 65.4574 | 64.8315 | 64.2057 | 63.5798
| Africa | Industry | BAU | Min | $/MWh | 58.156 | 59.9579 | 59.823 | 59.525 | 59.0917 | 58.5354 | 57.7284 | 56.9214 | 56.1144 | 55.3075 | 54.5005 | 53.9443 | 53.3881 | 52.8319 | 52.2758 | 51.7196 | 51.1891 | 50.6585 | 50.128 | 49.5975 | 49.0669 | 48.5928 | 48.1187 | 47.6446 | 47.1705 | 46.6964 | 46.2583 | 45.8202 | 45.3821 | 44.944 | 44.5059
| Africa | Industry | BAU | Max | $/MWh | 108.004 | 111.3503 | 111.0998 | 110.5465 | 109.7417 | 108.7086 | 107.2099 | 105.7112 | 104.2125 | 102.7138 | 101.2152 | 100.1823 | 99.1494 | 98.1165 | 97.0836 | 96.0507 | 95.0654 | 94.0801 | 93.0949 | 92.1096 | 91.1243 | 90.2438 | 89.3633 | 88.4828 | 87.6023 | 86.7218 | 85.9082 | 85.0946 | 84.281 | 83.4674 | 82.6538
| Africa | Industry | Decarbonized | Baseline | $/MWh | 83.08 | 87.3207 | 87.8413 | 87.7152 | 87.1784 | 86.3421 | 85.0108 | 83.6795 | 82.3482 | 81.0169 | 79.6856 | 78.8858 | 78.086 | 77.2863 | 76.4865 | 75.6867 | 74.9176 | 74.1486 | 73.3795 | 72.6104 | 71.8413 | 71.1522 | 70.4631 | 69.7739 | 69.0848 | 68.3957 | 67.7563 | 67.1168 | 66.4774 | 65.838 | 65.1985
| Africa | Industry | Decarbonized | Min | $/MWh | 58.156 | 61.1245 | 61.4889 | 61.4006 | 61.0249 | 60.4395 | 59.5076 | 58.5757 | 57.6437 | 56.7118 | 55.7799 | 55.2201 | 54.6602 | 54.1004 | 53.5406 | 52.9807 | 52.4424 | 51.904 | 51.3656 | 50.8273 | 50.2889 | 49.8065 | 49.3241 | 48.8418 | 48.3594 | 47.877 | 47.4294 | 46.9818 | 46.5342 | 46.0866 | 45.639
| Africa | Industry | Decarbonized | Max | $/MWh | 108.004 | 113.517 | 114.1937 | 114.0297 | 113.3319 | 112.2448 | 110.5141 | 108.7834 | 107.0527 | 105.322 | 103.5913 | 102.5516 | 101.5119 | 100.4722 | 99.4325 | 98.3928 | 97.3929 | 96.3931 | 95.3933 | 94.3935 | 93.3937 | 92.4978 | 91.602 | 90.7061 | 89.8103 | 88.9144 | 88.0832 | 87.2519 | 86.4206 | 85.5894 | 84.7581
| Australasia/Oceania | Industry | BAU | Baseline | $/MWh | 83.08 | 86.2074 | 82.7127 | 80.3747 | 78.5561 | 76.8767 | 75.3604 | 73.8442 | 72.3279 | 70.8117 | 69.2954 | 68.492 | 67.6886 | 66.8852 | 66.0818 | 65.2784 | 64.5741 | 63.8697 | 63.1654 | 62.461 | 61.7567 | 61.1471 | 60.5375 | 59.928 | 59.3184 | 58.7089 | 58.1596 | 57.6104 | 57.0612 | 56.512 | 55.9627
| Australasia/Oceania | Industry | BAU | Min | $/MWh | 58.156 | 60.3452 | 57.8989 | 56.2623 | 54.9893 | 53.8137 | 52.7523 | 51.6909 | 50.6295 | 49.5682 | 48.5068 | 47.9444 | 47.382 | 46.8197 | 46.2573 | 45.6949 | 45.2019 | 44.7088 | 44.2158 | 43.7227 | 43.2297 | 42.803 | 42.3763 | 41.9496 | 41.5229 | 41.0962 | 40.7118 | 40.3273 | 39.9428 | 39.5584 | 39.1739
| Australasia/Oceania | Industry | BAU | Max | $/MWh | 108.004 | 112.0697 | 107.5265 | 104.4871 | 102.123 | 99.9397 | 97.9686 | 95.9974 | 94.0263 | 92.0552 | 90.084 | 89.0396 | 87.9952 | 86.9508 | 85.9064 | 84.862 | 83.9463 | 83.0306 | 82.115 | 81.1993 | 80.2836 | 79.4912 | 78.6988 | 77.9064 | 77.114 | 76.3215 | 75.6075 | 74.8935 | 74.1796 | 73.4656 | 72.7516
| Australasia/Oceania | Industry | Decarbonized | Baseline | $/MWh | 83.08 | 88.0142 | 85.1563 | 83.0435 | 81.2507 | 79.5008 | 77.8273 | 76.1538 | 74.4803 | 72.8069 | 71.1334 | 70.3444 | 69.5555 | 68.7665 | 67.9775 | 67.1885 | 66.4875 | 65.7866 | 65.0856 | 64.3846 | 63.6836 | 63.0706 | 62.4575 | 61.8445 | 61.2315 | 60.6185 | 60.0609 | 59.5034 | 58.9458 | 58.3883 | 57.8307
| Australasia/Oceania | Industry | Decarbonized | Min | $/MWh | 58.156 | 61.61 | 59.6094 | 58.1305 | 56.8755 | 55.6505 | 54.4791 | 53.3077 | 52.1362 | 50.9648 | 49.7934 | 49.2411 | 48.6888 | 48.1365 | 47.5843 | 47.032 | 46.5413 | 46.0506 | 45.5599 | 45.0692 | 44.5785 | 44.1494 | 43.7203 | 43.2912 | 42.862 | 42.4329 | 42.0427 | 41.6524 | 41.2621 | 40.8718 | 40.4815
| Australasia/Oceania | Industry | Decarbonized | Max | $/MWh | 108.004 | 114.4185 | 110.7032 | 107.9566 | 105.6259 | 103.351 | 101.1755 | 99 | 96.8244 | 94.6489 | 92.4734 | 91.4478 | 90.4221 | 89.3964 | 88.3708 | 87.3451 | 86.4338 | 85.5225 | 84.6112 | 83.6999 | 82.7887 | 81.9917 | 81.1948 | 80.3979 | 79.6009 | 78.804 | 78.0792 | 77.3544 | 76.6296 | 75.9048 | 75.18
| Southeast Asia | Industry | BAU | Baseline | $/MWh | 83.08 | 85.7792 | 86.4465 | 86.3763 | 85.8574 | 85.0827 | 83.9705 | 82.8584 | 81.7462 | 80.6341 | 79.5219 | 78.8032 | 78.0845 | 77.3658 | 76.6471 | 75.9284 | 75.0432 | 74.158 | 73.2727 | 72.3875 | 71.5023 | 70.7229 | 69.9435 | 69.1642 | 68.3848 | 67.6054 | 66.893 | 66.1806 | 65.4682 | 64.7557 | 64.0433
| Southeast Asia | Industry | BAU | Min | $/MWh | 58.156 | 60.0454 | 60.5125 | 60.4634 | 60.1002 | 59.5579 | 58.7794 | 58.0009 | 57.2224 | 56.4438 | 55.6653 | 55.1623 | 54.6592 | 54.1561 | 53.653 | 53.1499 | 52.5302 | 51.9106 | 51.2909 | 50.6713 | 50.0516 | 49.506 | 48.9605 | 48.4149 | 47.8694 | 47.3238 | 46.8251 | 46.3264 | 45.8277 | 45.329 | 44.8303
| Southeast Asia | Industry | BAU | Max | $/MWh | 108.004 | 111.5129 | 112.3804 | 112.2893 | 111.6146 | 110.6075 | 109.1617 | 107.7159 | 106.2701 | 104.8243 | 103.3785 | 102.4442 | 101.5099 | 100.5755 | 99.6412 | 98.7069 | 97.5561 | 96.4053 | 95.2546 | 94.1038 | 92.953 | 91.9398 | 90.9266 | 89.9134 | 88.9002 | 87.887 | 86.9609 | 86.0347 | 85.1086 | 84.1825 | 83.2563
| Southeast Asia | Industry | Decarbonized | Baseline | $/MWh | 83.08 | 88.3261 | 89.8042 | 89.9351 | 89.3579 | 88.4058 | 87.0215 | 85.6371 | 84.2528 | 82.8685 | 81.4841 | 80.758 | 80.0319 | 79.3057 | 78.5796 | 77.8535 | 76.9665 | 76.0795 | 75.1924 | 74.3054 | 73.4184 | 72.6311 | 71.8437 | 71.0563 | 70.269 | 69.4816 | 68.7548 | 68.0279 | 67.301 | 66.5742 | 65.8473
| Southeast Asia | Industry | Decarbonized | Min | $/MWh | 58.156 | 61.8283 | 62.8629 | 62.9546 | 62.5505 | 61.8841 | 60.915 | 59.946 | 58.977 | 58.0079 | 57.0389 | 56.5306 | 56.0223 | 55.514 | 55.0057 | 54.4974 | 53.8765 | 53.2556 | 52.6347 | 52.0138 | 51.3929 | 50.8417 | 50.2906 | 49.7394 | 49.1883 | 48.6371 | 48.1283 | 47.6195 | 47.1107 | 46.6019 | 46.0931
| Southeast Asia | Industry | Decarbonized | Max | $/MWh | 108.004 | 114.824 | 116.7455 | 116.9156 | 116.1653 | 114.9276 | 113.1279 | 111.3283 | 109.5286 | 107.729 | 105.9294 | 104.9854 | 104.0414 | 103.0975 | 102.1535 | 101.2095 | 100.0564 | 98.9033 | 97.7502 | 96.5971 | 95.4439 | 94.4204 | 93.3968 | 92.3733 | 91.3497 | 90.3261 | 89.3812 | 88.4363 | 87.4914 | 86.5464 | 85.6015
| Russia | Industry | BAU | Baseline | $/MWh | 104.6337 | 119.3075 | 131.5653 | 123.3604 | 115.4345 | 114.0128 | 115.2525 | 116.4923 | 117.732 | 118.9717 | 120.2115 | 121.2791 | 122.3467 | 123.4143 | 124.4819 | 125.5495 | 126.3593 | 127.1691 | 127.9789 | 128.7886 | 129.5984 | 129.4813 | 129.3642 | 129.2471 | 129.1299 | 129.0128 | 128.7277 | 128.4427 | 128.1576 | 127.8725 | 127.5874
| Russia | Industry | BAU | Min | $/MWh | 73.2436 | 83.5153 | 92.0957 | 86.3523 | 80.8041 | 79.8089 | 80.6768 | 81.5446 | 82.4124 | 83.2802 | 84.148 | 84.8954 | 85.6427 | 86.39 | 87.1373 | 87.8847 | 88.4515 | 89.0184 | 89.5852 | 90.152 | 90.7189 | 90.6369 | 90.5549 | 90.4729 | 90.391 | 90.309 | 90.1094 | 89.9099 | 89.7103 | 89.5108 | 89.3112
| Russia | Industry | BAU | Max | $/MWh | 136.0238 | 155.0998 | 171.0349 | 160.3685 | 150.0648 | 148.2166 | 149.8283 | 151.4399 | 153.0516 | 154.6633 | 156.2749 | 157.6628 | 159.0507 | 160.4386 | 161.8265 | 163.2144 | 164.2671 | 165.3198 | 166.3725 | 167.4252 | 168.4779 | 168.3257 | 168.1734 | 168.0212 | 167.8689 | 167.7167 | 167.3461 | 166.9755 | 166.6049 | 166.2343 | 165.8637
| Russia | Industry | Decarbonized | Baseline | $/MWh | 104.6337 | 118.7983 | 129.9607 | 120.1272 | 111.0319 | 108.162 | 108.062 | 107.9619 | 107.8619 | 107.7618 | 107.6617 | 107.8735 | 108.0853 | 108.2971 | 108.5089 | 108.7207 | 108.5892 | 108.4577 | 108.3263 | 108.1948 | 108.0633 | 106.9561 | 105.8489 | 104.7417 | 103.6344 | 102.5272 | 101.6863 | 100.8454 | 100.0045 | 99.1636 | 98.3227
| Russia | Industry | Decarbonized | Min | $/MWh | 73.2436 | 83.1588 | 90.9725 | 84.089 | 77.7223 | 75.7134 | 75.6434 | 75.5733 | 75.5033 | 75.4333 | 75.3632 | 75.5115 | 75.6597 | 75.808 | 75.9562 | 76.1045 | 76.0125 | 75.9204 | 75.8284 | 75.7364 | 75.6443 | 74.8693 | 74.0942 | 73.3192 | 72.5441 | 71.769 | 71.1804 | 70.5918 | 70.0031 | 69.4145 | 68.8259
| Russia | Industry | Decarbonized | Max | $/MWh | 136.0238 | 154.4378 | 168.9489 | 156.1653 | 144.3414 | 140.6107 | 140.4806 | 140.3505 | 140.2204 | 140.0903 | 139.9603 | 140.2356 | 140.5109 | 140.7862 | 141.0616 | 141.3369 | 141.166 | 140.9951 | 140.8242 | 140.6532 | 140.4823 | 139.0429 | 137.6035 | 136.1642 | 134.7248 | 133.2854 | 132.1922 | 131.099 | 130.0058 | 128.9126 | 127.8195
| Asia | Industry | BAU | Baseline | $/MWh | 100.9428 | 122.6009 | 150.791 | 134.6699 | 119.1563 | 106.3764 | 107.0103 | 107.6442 | 108.2781 | 108.9121 | 109.546 | 110.5608 | 111.5756 | 112.5904 | 113.6052 | 114.6199 | 115.2782 | 115.9364 | 116.5946 | 117.2528 | 117.911 | 117.6417 | 117.3723 | 117.103 | 116.8337 | 116.5644 | 115.9391 | 115.3138 | 114.6886 | 114.0633 | 113.438
| Asia | Industry | BAU | Min | $/MWh | 70.66 | 85.8207 | 105.5537 | 94.2689 | 83.4094 | 74.4635 | 74.9072 | 75.351 | 75.7947 | 76.2384 | 76.6822 | 77.3925 | 78.1029 | 78.8132 | 79.5236 | 80.234 | 80.6947 | 81.1555 | 81.6162 | 82.0769 | 82.5377 | 82.3492 | 82.1606 | 81.9721 | 81.7836 | 81.5951 | 81.1574 | 80.7197 | 80.282 | 79.8443 | 79.4066
| Asia | Industry | BAU | Max | $/MWh | 131.2256 | 159.3812 | 196.0283 | 175.0708 | 154.9032 | 138.2893 | 139.1134 | 139.9375 | 140.7616 | 141.5857 | 142.4098 | 143.729 | 145.0482 | 146.3675 | 147.6867 | 149.0059 | 149.8616 | 150.7173 | 151.5729 | 152.4286 | 153.2843 | 152.9342 | 152.584 | 152.2339 | 151.8838 | 151.5337 | 150.7209 | 149.908 | 149.0951 | 148.2823 | 147.4694
| Asia | Industry | Decarbonized | Baseline | $/MWh | 100.9428 | 121.8873 | 148.4628 | 131.8869 | 116.2898 | 103.4632 | 103.3333 | 103.2035 | 103.0736 | 102.9438 | 102.8139 | 103.1305 | 103.4471 | 103.7637 | 104.0803 | 104.397 | 104.2387 | 104.0804 | 103.9221 | 103.7639 | 103.6056 | 102.4203 | 101.2349 | 100.0496 | 98.8643 | 97.679 | 96.5321 | 95.3852 | 94.2383 | 93.0914 | 91.9445
| Asia | Industry | Decarbonized | Min | $/MWh | 70.66 | 85.3211 | 103.924 | 92.3209 | 81.4028 | 72.4242 | 72.3333 | 72.2424 | 72.1515 | 72.0606 | 71.9697 | 72.1914 | 72.413 | 72.6346 | 72.8562 | 73.0779 | 72.9671 | 72.8563 | 72.7455 | 72.6347 | 72.5239 | 71.6942 | 70.8645 | 70.0347 | 69.205 | 68.3753 | 67.5725 | 66.7696 | 65.9668 | 65.164 | 64.3612
| Asia | Industry | Decarbonized | Max | $/MWh | 131.2256 | 158.4534 | 193.0016 | 171.453 | 151.1767 | 134.5021 | 134.3333 | 134.1645 | 133.9957 | 133.8269 | 133.6581 | 134.0697 | 134.4813 | 134.8929 | 135.3044 | 135.716 | 135.5103 | 135.3045 | 135.0988 | 134.893 | 134.6873 | 133.1463 | 131.6054 | 130.0645 | 128.5236 | 126.9827 | 125.4917 | 124.0008 | 122.5098 | 121.0188 | 119.5279
| RoW | Industry | BAU | Baseline | $/MWh | 83.08 | 168.8942 | 234.7784 | 195.8661 | 157.8268 | 93.3415 | 94.7988 | 96.2561 | 97.7134 | 99.1707 | 100.628 | 101.6792 | 102.7303 | 103.7815 | 104.8327 | 105.8839 | 106.234 | 106.5841 | 106.9342 | 107.2842 | 107.6343 | 106.8603 | 106.0863 | 105.3123 | 104.5383 | 103.7643 | 102.3625 | 100.9607 | 99.5589 | 98.1571 | 96.7553
| RoW | Industry | BAU | Min | $/MWh | 58.156 | 118.2259 | 164.3449 | 137.1062 | 110.4788 | 65.339 | 66.3591 | 67.3793 | 68.3994 | 69.4195 | 70.4396 | 71.1754 | 71.9112 | 72.6471 | 73.3829 | 74.1187 | 74.3638 | 74.6089 | 74.8539 | 75.099 | 75.344 | 74.8022 | 74.2604 | 73.7186 | 73.1768 | 72.635 | 71.6538 | 70.6725 | 69.6912 | 68.71 | 67.7287
| RoW | Industry | BAU | Max | $/MWh | 108.004 | 219.5625 | 305.2119 | 254.6259 | 205.1749 | 121.3439 | 123.2384 | 125.1329 | 127.0274 | 128.9219 | 130.8164 | 132.1829 | 133.5494 | 134.916 | 136.2825 | 137.6491 | 138.1042 | 138.5593 | 139.0144 | 139.4695 | 139.9246 | 138.9184 | 137.9122 | 136.906 | 135.8998 | 134.8936 | 133.0713 | 131.2489 | 129.4266 | 127.6043 | 125.7819
| RoW | Industry | Decarbonized | Baseline | $/MWh | 83.08 | 168.8947 | 232.3704 | 192.0976 | 154.0038 | 90.3143 | 90.46 | 90.6056 | 90.7513 | 90.8969 | 91.0425 | 91.4054 | 91.7682 | 92.1311 | 92.4939 | 92.8568 | 92.5985 | 92.3402 | 92.082 | 91.8237 | 91.5655 | 90.2678 | 88.9702 | 87.6725 | 86.3749 | 85.0773 | 83.9655 | 82.8537 | 81.7419 | 80.6301 | 79.5183
| RoW | Industry | Decarbonized | Min | $/MWh | 58.156 | 118.2263 | 162.6593 | 134.4683 | 107.8027 | 63.22 | 63.322 | 63.4239 | 63.5259 | 63.6278 | 63.7298 | 63.9838 | 64.2378 | 64.4917 | 64.7457 | 64.9997 | 64.8189 | 64.6382 | 64.4574 | 64.2766 | 64.0958 | 63.1875 | 62.2791 | 61.3708 | 60.4624 | 59.5541 | 58.7758 | 57.9976 | 57.2193 | 56.4411 | 55.6628
| RoW | Industry | Decarbonized | Max | $/MWh | 108.004 | 219.563 | 302.0815 | 249.7268 | 200.205 | 117.4086 | 117.598 | 117.7873 | 117.9766 | 118.166 | 118.3553 | 118.827 | 119.2987 | 119.7704 | 120.2421 | 120.7138 | 120.378 | 120.0423 | 119.7066 | 119.3708 | 119.0351 | 117.3482 | 115.6612 | 113.9743 | 112.2874 | 110.6004 | 109.1551 | 107.7098 | 106.2645 | 104.8191 | 103.3738
South and central Americas | Brazil | Industry | BAU | Baseline | $/MWh | 68.995 | 68.2251 | 66.846 | 65.4294 | 64.0991 | 62.817 | 62.1607 | 61.5045 | 60.8483 | 60.192 | 59.5358 | 58.9292 | 58.3226 | 57.716 | 57.1095 | 56.5029 | 56.0673 | 55.6317 | 55.1961 | 54.7605 | 54.3249 | 54.0643 | 53.8037 | 53.5431 | 53.2825 | 53.0219 | 52.8031 | 52.5843 | 52.3655 | 52.1467 | 51.9279
South and central Americas | Brazil | Industry | BAU | Min | $/MWh | 48.2965 | 47.7576 | 46.7922 | 45.8006 | 44.8694 | 43.9719 | 43.5125 | 43.0531 | 42.5938 | 42.1344 | 41.6751 | 41.2504 | 40.8258 | 40.4012 | 39.9766 | 39.552 | 39.2471 | 38.9422 | 38.6373 | 38.3324 | 38.0275 | 37.845 | 37.6626 | 37.4802 | 37.2978 | 37.1153 | 36.9622 | 36.809 | 36.6559 | 36.5027 | 36.3495
South and central Americas | Brazil | Industry | BAU | Max | $/MWh | 89.6935 | 88.6926 | 86.8998 | 85.0582 | 83.3288 | 81.6621 | 80.809 | 79.9558 | 79.1027 | 78.2496 | 77.3965 | 76.608 | 75.8194 | 75.0309 | 74.2423 | 73.4537 | 72.8875 | 72.3212 | 71.755 | 71.1887 | 70.6224 | 70.2836 | 69.9448 | 69.606 | 69.2673 | 68.9285 | 68.644 | 68.3596 | 68.0752 | 67.7907 | 67.5063
South and central Americas | Brazil | Industry | Decarbonized | Baseline | $/MWh | 68.995 | 69.6758 | 69.3437 | 68.6526 | 67.7714 | 66.7037 | 66.4618 | 66.2198 | 65.9779 | 65.7359 | 65.4939 | 65.0145 | 64.5351 | 64.0556 | 63.5762 | 63.0968 | 62.7439 | 62.3911 | 62.0382 | 61.6853 | 61.3325 | 61.1568 | 60.981 | 60.8053 | 60.6296 | 60.4539 | 60.2775 | 60.1012 | 59.9248 | 59.7484 | 59.572
South and central Americas | Brazil | Industry | Decarbonized | Min | $/MWh | 48.2965 | 48.773 | 48.5406 | 48.0568 | 47.44 | 46.6926 | 46.5232 | 46.3539 | 46.1845 | 46.0151 | 45.8458 | 45.5102 | 45.1745 | 44.8389 | 44.5033 | 44.1677 | 43.9207 | 43.6737 | 43.4267 | 43.1797 | 42.9327 | 42.8097 | 42.6867 | 42.5637 | 42.4407 | 42.3177 | 42.1943 | 42.0708 | 41.9473 | 41.8239 | 41.7004
South and central Americas | Brazil | Industry | Decarbonized | Max | $/MWh | 89.6935 | 90.5785 | 90.1468 | 89.2483 | 88.1028 | 86.7149 | 86.4003 | 86.0858 | 85.7712 | 85.4567 | 85.1421 | 84.5189 | 83.8956 | 83.2723 | 82.6491 | 82.0258 | 81.5671 | 81.1084 | 80.6497 | 80.1909 | 79.7322 | 79.5038 | 79.2754 | 79.0469 | 78.8185 | 78.5901 | 78.3608 | 78.1315 | 77.9022 | 77.6729 | 77.4437
Middle East | Saudi Arabia | Industry | BAU | Baseline | $/MWh | 83.08 | 96.3474 | 96.2573 | 95.0563 | 93.5333 | 91.8845 | 89.6614 | 87.4384 | 85.2153 | 82.9923 | 80.7692 | 79.6838 | 78.5983 | 77.5129 | 76.4275 | 75.342 | 74.405 | 73.468 | 72.531 | 71.5941 | 70.6571 | 69.8604 | 69.0637 | 68.2671 | 67.4704 | 66.6737 | 65.9677 | 65.2618 | 64.5558 | 63.8498 | 63.1438
Middle East | Saudi Arabia | Industry | BAU | Min | $/MWh | 58.156 | 67.4432 | 67.3801 | 66.5394 | 65.4733 | 64.3191 | 62.763 | 61.2068 | 59.6507 | 58.0946 | 56.5384 | 55.7786 | 55.0188 | 54.259 | 53.4992 | 52.7394 | 52.0835 | 51.4276 | 50.7717 | 50.1158 | 49.4599 | 48.9023 | 48.3446 | 47.7869 | 47.2293 | 46.6716 | 46.1774 | 45.6832 | 45.189 | 44.6949 | 44.2007
Middle East | Saudi Arabia | Industry | BAU | Max | $/MWh | 108.004 | 125.2516 | 125.1345 | 123.5731 | 121.5933 | 119.4498 | 116.5598 | 113.6699 | 110.7799 | 107.8899 | 105 | 103.5889 | 102.1778 | 100.7668 | 99.3557 | 97.9446 | 96.7265 | 95.5085 | 94.2904 | 93.0723 | 91.8542 | 90.8185 | 89.7828 | 88.7472 | 87.7115 | 86.6758 | 85.7581 | 84.8403 | 83.9225 | 83.0047 | 82.087
Middle East | Saudi Arabia | Industry | Decarbonized | Baseline | $/MWh | 83.08 | 101.4395 | 101.1422 | 99.554 | 97.6565 | 95.6555 | 93.1701 | 90.6847 | 88.1992 | 85.7138 | 83.2284 | 82.1481 | 81.0678 | 79.9875 | 78.9072 | 77.8269 | 76.8867 | 75.9465 | 75.0063 | 74.066 | 73.1258 | 72.3183 | 71.5109 | 70.7034 | 69.896 | 69.0885 | 68.3647 | 67.6409 | 66.9172 | 66.1934 | 65.4696
Middle East | Saudi Arabia | Industry | Decarbonized | Min | $/MWh | 58.156 | 71.0077 | 70.7996 | 69.6878 | 68.3595 | 66.9589 | 65.2191 | 63.4793 | 61.7395 | 59.9997 | 58.2599 | 57.5037 | 56.7475 | 55.9913 | 55.2351 | 54.4788 | 53.8207 | 53.1625 | 52.5044 | 51.8462 | 51.1881 | 50.6228 | 50.0576 | 49.4924 | 48.9272 | 48.3619 | 47.8553 | 47.3487 | 46.842 | 46.3354 | 45.8287
Middle East | Saudi Arabia | Industry | Decarbonized | Max | $/MWh | 108.004 | 131.8714 | 131.4849 | 129.4202 | 126.9534 | 124.3522 | 121.1211 | 117.8901 | 114.659 | 111.428 | 108.1969 | 106.7925 | 105.3881 | 103.9838 | 102.5794 | 101.175 | 99.9527 | 98.7304 | 97.5081 | 96.2858 | 95.0636 | 94.0139 | 92.9641 | 91.9144 | 90.8647 | 89.815 | 88.8741 | 87.9332 | 86.9923 | 86.0514 | 85.1105
Africa | Namibia | Industry | BAU | Baseline | $/MWh | 83.08 | 85.6541 | 85.4614 | 85.0358 | 84.4167 | 83.622 | 82.4692 | 81.3163 | 80.1635 | 79.0107 | 77.8578 | 77.0633 | 76.2687 | 75.4742 | 74.6797 | 73.8851 | 73.1272 | 72.3693 | 71.6114 | 70.8535 | 70.0956 | 69.4183 | 68.741 | 68.0637 | 67.3864 | 66.7091 | 66.0833 | 65.4574 | 64.8315 | 64.2057 | 63.5798
Africa | Namibia | Industry | BAU | Min | $/MWh | 58.156 | 59.9579 | 59.823 | 59.525 | 59.0917 | 58.5354 | 57.7284 | 56.9214 | 56.1144 | 55.3075 | 54.5005 | 53.9443 | 53.3881 | 52.8319 | 52.2758 | 51.7196 | 51.1891 | 50.6585 | 50.128 | 49.5975 | 49.0669 | 48.5928 | 48.1187 | 47.6446 | 47.1705 | 46.6964 | 46.2583 | 45.8202 | 45.3821 | 44.944 | 44.5059
Africa | Namibia | Industry | BAU | Max | $/MWh | 108.004 | 111.3503 | 111.0998 | 110.5465 | 109.7417 | 108.7086 | 107.2099 | 105.7112 | 104.2125 | 102.7138 | 101.2152 | 100.1823 | 99.1494 | 98.1165 | 97.0836 | 96.0507 | 95.0654 | 94.0801 | 93.0949 | 92.1096 | 91.1243 | 90.2438 | 89.3633 | 88.4828 | 87.6023 | 86.7218 | 85.9082 | 85.0946 | 84.281 | 83.4674 | 82.6538
Africa | Namibia | Industry | Decarbonized | Baseline | $/MWh | 83.08 | 87.3207 | 87.8413 | 87.7152 | 87.1784 | 86.3421 | 85.0108 | 83.6795 | 82.3482 | 81.0169 | 79.6856 | 78.8858 | 78.086 | 77.2863 | 76.4865 | 75.6867 | 74.9176 | 74.1486 | 73.3795 | 72.6104 | 71.8413 | 71.1522 | 70.4631 | 69.7739 | 69.0848 | 68.3957 | 67.7563 | 67.1168 | 66.4774 | 65.838 | 65.1985
Africa | Namibia | Industry | Decarbonized | Min | $/MWh | 58.156 | 61.1245 | 61.4889 | 61.4006 | 61.0249 | 60.4395 | 59.5076 | 58.5757 | 57.6437 | 56.7118 | 55.7799 | 55.2201 | 54.6602 | 54.1004 | 53.5406 | 52.9807 | 52.4424 | 51.904 | 51.3656 | 50.8273 | 50.2889 | 49.8065 | 49.3241 | 48.8418 | 48.3594 | 47.877 | 47.4294 | 46.9818 | 46.5342 | 46.0866 | 45.639
Africa | Namibia | Industry | Decarbonized | Max | $/MWh | 108.004 | 113.517 | 114.1937 | 114.0297 | 113.3319 | 112.2448 | 110.5141 | 108.7834 | 107.0527 | 105.322 | 103.5913 | 102.5516 | 101.5119 | 100.4722 | 99.4325 | 98.3928 | 97.3929 | 96.3931 | 95.3933 | 94.3935 | 93.3937 | 92.4978 | 91.602 | 90.7061 | 89.8103 | 88.9144 | 88.0832 | 87.2519 | 86.4206 | 85.5894 | 84.7581
Australasia/Oceania | Australia | Industry | BAU | Baseline | $/MWh | 83.08 | 86.2074 | 82.7127 | 80.3747 | 78.5561 | 76.8767 | 75.3604 | 73.8442 | 72.3279 | 70.8117 | 69.2954 | 68.492 | 67.6886 | 66.8852 | 66.0818 | 65.2784 | 64.5741 | 63.8697 | 63.1654 | 62.461 | 61.7567 | 61.1471 | 60.5375 | 59.928 | 59.3184 | 58.7089 | 58.1596 | 57.6104 | 57.0612 | 56.512 | 55.9627
Australasia/Oceania | Australia | Industry | BAU | Min | $/MWh | 58.156 | 60.3452 | 57.8989 | 56.2623 | 54.9893 | 53.8137 | 52.7523 | 51.6909 | 50.6295 | 49.5682 | 48.5068 | 47.9444 | 47.382 | 46.8197 | 46.2573 | 45.6949 | 45.2019 | 44.7088 | 44.2158 | 43.7227 | 43.2297 | 42.803 | 42.3763 | 41.9496 | 41.5229 | 41.0962 | 40.7118 | 40.3273 | 39.9428 | 39.5584 | 39.1739
Australasia/Oceania | Australia | Industry | BAU | Max | $/MWh | 108.004 | 112.0697 | 107.5265 | 104.4871 | 102.123 | 99.9397 | 97.9686 | 95.9974 | 94.0263 | 92.0552 | 90.084 | 89.0396 | 87.9952 | 86.9508 | 85.9064 | 84.862 | 83.9463 | 83.0306 | 82.115 | 81.1993 | 80.2836 | 79.4912 | 78.6988 | 77.9064 | 77.114 | 76.3215 | 75.6075 | 74.8935 | 74.1796 | 73.4656 | 72.7516
Australasia/Oceania | Australia | Industry | Decarbonized | Baseline | $/MWh | 83.08 | 88.0142 | 85.1563 | 83.0435 | 81.2507 | 79.5008 | 77.8273 | 76.1538 | 74.4803 | 72.8069 | 71.1334 | 70.3444 | 69.5555 | 68.7665 | 67.9775 | 67.1885 | 66.4875 | 65.7866 | 65.0856 | 64.3846 | 63.6836 | 63.0706 | 62.4575 | 61.8445 | 61.2315 | 60.6185 | 60.0609 | 59.5034 | 58.9458 | 58.3883 | 57.8307
Australasia/Oceania | Australia | Industry | Decarbonized | Min | $/MWh | 58.156 | 61.61 | 59.6094 | 58.1305 | 56.8755 | 55.6505 | 54.4791 | 53.3077 | 52.1362 | 50.9648 | 49.7934 | 49.2411 | 48.6888 | 48.1365 | 47.5843 | 47.032 | 46.5413 | 46.0506 | 45.5599 | 45.0692 | 44.5785 | 44.1494 | 43.7203 | 43.2912 | 42.862 | 42.4329 | 42.0427 | 41.6524 | 41.2621 | 40.8718 | 40.4815
Australasia/Oceania | Australia | Industry | Decarbonized | Max | $/MWh | 108.004 | 114.4185 | 110.7032 | 107.9566 | 105.6259 | 103.351 | 101.1755 | 99 | 96.8244 | 94.6489 | 92.4734 | 91.4478 | 90.4221 | 89.3964 | 88.3708 | 87.3451 | 86.4338 | 85.5225 | 84.6112 | 83.6999 | 82.7887 | 81.9917 | 81.1948 | 80.3979 | 79.6009 | 78.804 | 78.0792 | 77.3544 | 76.6296 | 75.9048 | 75.18
| EU | Industry | BAU | Baseline | $/MWh | 113.68 | 128.6852 | 149.1969 | 136.6005 | 124.2882 | 112.2659 | 112.0641 | 111.8622 | 111.6604 | 111.4586 | 111.2567 | 111.7365 | 112.2162 | 112.696 | 113.1758 | 113.6555 | 108.2199 | 102.7843 | 97.3487 | 91.9131 | 86.4776 | 86.0477 | 85.6179 | 85.1881 | 84.7582 | 84.3284 | 84.5168 | 84.7051 | 84.8935 | 85.0819 | 85.2702
| EU | Industry | BAU | Min | $/MWh | 79.576 | 90.0796 | 104.4379 | 95.6203 | 87.0018 | 78.5861 | 78.4448 | 78.3036 | 78.1623 | 78.021 | 77.8797 | 78.2155 | 78.5514 | 78.8872 | 79.223 | 79.5589 | 75.7539 | 71.949 | 68.1441 | 64.3392 | 60.5343 | 60.2334 | 59.9325 | 59.6316 | 59.3308 | 59.0299 | 59.1617 | 59.2936 | 59.4255 | 59.5573 | 59.6892
| EU | Industry | BAU | Max | $/MWh | 147.784 | 167.2907 | 193.956 | 177.5806 | 161.5747 | 145.9457 | 145.6833 | 145.4209 | 145.1585 | 144.8961 | 144.6337 | 145.2574 | 145.8811 | 146.5048 | 147.1285 | 147.7522 | 140.6859 | 133.6196 | 126.5534 | 119.4871 | 112.4208 | 111.862 | 111.3033 | 110.7445 | 110.1857 | 109.6269 | 109.8718 | 110.1167 | 110.3616 | 110.6064 | 110.8513
| EU | Industry | Decarbonized | Baseline | $/MWh | 113.7112 | 128.2616 | 147.5544 | 134.085 | 121.2536 | 109.0656 | 108.814 | 108.5625 | 108.311 | 108.0595 | 107.8079 | 108.889 | 109.9701 | 111.0512 | 112.1323 | 113.2134 | 108.0047 | 102.7959 | 97.5872 | 92.3784 | 87.1696 | 87.0867 | 87.0037 | 86.9208 | 86.8378 | 86.7549 | 86.6484 | 86.542 | 86.4355 | 86.329 | 86.2226
| EU | Industry | Decarbonized | Min | $/MWh | 79.5979 | 89.7831 | 103.2881 | 93.8595 | 84.8775 | 76.3459 | 76.1698 | 75.9938 | 75.8177 | 75.6416 | 75.4656 | 76.2223 | 76.9791 | 77.7359 | 78.4926 | 79.2494 | 75.6033 | 71.9571 | 68.311 | 64.6649 | 61.0187 | 60.9607 | 60.9026 | 60.8445 | 60.7865 | 60.7284 | 60.6539 | 60.5794 | 60.5049 | 60.4303 | 60.3558
| EU | Industry | Decarbonized | Max | $/MWh | 147.8246 | 166.7401 | 191.8207 | 174.3105 | 157.6296 | 141.7852 | 141.4582 | 141.1313 | 140.8043 | 140.4773 | 140.1503 | 141.5557 | 142.9612 | 144.3666 | 145.772 | 147.1775 | 140.4061 | 133.6347 | 126.8633 | 120.0919 | 113.3205 | 113.2127 | 113.1048 | 112.997 | 112.8892 | 112.7813 | 112.6429 | 112.5045 | 112.3662 | 112.2278 | 112.0894
| US | Industry | BAU | Baseline | $/MWh | 68.5678 | 78.1675 | 85.6029 | 77.0667 | 69.3421 | 67.3866 | 66.3714 | 65.3561 | 64.3408 | 63.3255 | 62.3102 | 61.3885 | 60.4667 | 59.5449 | 58.6232 | 57.7014 | 58.3647 | 59.028 | 59.6912 | 60.3545 | 61.0178 | 61.4931 | 61.9684 | 62.4437 | 62.919 | 63.3943 | 63.6259 | 63.8575 | 64.0891 | 64.3207 | 64.5522
| US | Industry | BAU | Min | $/MWh | 47.9975 | 54.7172 | 59.922 | 53.9467 | 48.5395 | 47.1706 | 46.4599 | 45.7493 | 45.0386 | 44.3279 | 43.6172 | 42.9719 | 42.3267 | 41.6815 | 41.0362 | 40.391 | 40.8553 | 41.3196 | 41.7839 | 42.2481 | 42.7124 | 43.0452 | 43.3779 | 43.7106 | 44.0433 | 44.376 | 44.5381 | 44.7002 | 44.8624 | 45.0245 | 45.1866
| US | Industry | BAU | Max | $/MWh | 89.1382 | 101.6177 | 111.2838 | 100.1867 | 90.1448 | 87.6026 | 86.2828 | 84.9629 | 83.643 | 82.3232 | 81.0033 | 79.805 | 78.6067 | 77.4084 | 76.2101 | 75.0119 | 75.8741 | 76.7363 | 77.5986 | 78.4608 | 79.3231 | 79.941 | 80.5589 | 81.1768 | 81.7947 | 82.4127 | 82.7137 | 83.0147 | 83.3158 | 83.6168 | 83.9179
| US | Industry | Decarbonized | Baseline | $/MWh | 68.624 | 77.8911 | 84.5381 | 74.5266 | 65.6513 | 62.2513 | 60.6151 | 58.9789 | 57.3426 | 55.7064 | 54.0702 | 55.2653 | 56.4604 | 57.6556 | 58.8507 | 60.0458 | 60.921 | 61.7962 | 62.6715 | 63.5467 | 64.4219 | 64.5849 | 64.7478 | 64.9108 | 65.0737 | 65.2367 | 65.3682 | 65.4998 | 65.6314 | 65.7629 | 65.8945
| US | Industry | Decarbonized | Min | $/MWh | 48.0368 | 54.5238 | 59.1766 | 52.1686 | 45.9559 | 43.5759 | 42.4306 | 41.2852 | 40.1398 | 38.9945 | 37.8491 | 38.6857 | 39.5223 | 40.3589 | 41.1955 | 42.0321 | 42.6447 | 43.2574 | 43.87 | 44.4827 | 45.0953 | 45.2094 | 45.3235 | 45.4375 | 45.5516 | 45.6657 | 45.7578 | 45.8499 | 45.9419 | 46.034 | 46.1261
| US | Industry | Decarbonized | Max | $/MWh | 89.2111 | 101.2584 | 109.8995 | 96.8846 | 85.3467 | 80.9267 | 78.7996 | 76.6725 | 74.5454 | 72.4183 | 70.2912 | 71.8449 | 73.3986 | 74.9522 | 76.5059 | 78.0595 | 79.1973 | 80.3351 | 81.4729 | 82.6107 | 83.7485 | 83.9603 | 84.1722 | 84.384 | 84.5958 | 84.8077 | 84.9787 | 85.1497 | 85.3208 | 85.4918 | 85.6628
| China | Industry | BAU | Baseline | $/MWh | 111.1337 | 141.7842 | 181.15 | 158.9953 | 137.7875 | 117.8338 | 118.5063 | 119.1788 | 119.8513 | 120.5238 | 121.1963 | 122.7123 | 124.2283 | 125.7442 | 127.2602 | 128.7762 | 129.9296 | 131.083 | 132.2364 | 133.3898 | 134.5432 | 134.5017 | 134.4601 | 134.4186 | 134.377 | 134.3355 | 133.9654 | 133.5953 | 133.2252 | 132.8552 | 132.4851
| China | Industry | BAU | Min | $/MWh | 77.7936 | 99.2489 | 126.805 | 111.2967 | 96.4512 | 82.4836 | 82.9544 | 83.4252 | 83.8959 | 84.3667 | 84.8374 | 85.8986 | 86.9598 | 88.021 | 89.0821 | 90.1433 | 90.9507 | 91.7581 | 92.5655 | 93.3729 | 94.1803 | 94.1512 | 94.1221 | 94.093 | 94.0639 | 94.0348 | 93.7758 | 93.5167 | 93.2577 | 92.9986 | 92.7395
| China | Industry | BAU | Max | $/MWh | 144.4738 | 184.3195 | 235.4949 | 206.6939 | 179.1237 | 153.1839 | 154.0582 | 154.9324 | 155.8067 | 156.681 | 157.5552 | 159.526 | 161.4967 | 163.4675 | 165.4383 | 167.409 | 168.9085 | 170.4079 | 171.9073 | 173.4068 | 174.9062 | 174.8522 | 174.7982 | 174.7442 | 174.6902 | 174.6361 | 174.155 | 173.6739 | 173.1928 | 172.7117 | 172.2306
| China | Industry | Decarbonized | Baseline | $/MWh | 111.1339 | 140.5778 | 177.5118 | 154.774 | 133.4408 | 113.8122 | 113.6059 | 113.3995 | 113.1932 | 112.9868 | 112.7804 | 113.3468 | 113.9131 | 114.4794 | 115.0457 | 115.6121 | 115.5441 | 115.4761 | 115.408 | 115.34 | 115.272 | 113.7488 | 112.2256 | 110.7024 | 109.1791 | 107.6559 | 106.0998 | 104.5437 | 102.9876 | 101.4315 | 99.8754
| China | Industry | Decarbonized | Min | $/MWh | 77.7937 | 98.4045 | 124.2582 | 108.3418 | 93.4086 | 79.6686 | 79.5241 | 79.3797 | 79.2352 | 79.0908 | 78.9463 | 79.3427 | 79.7392 | 80.1356 | 80.532 | 80.9284 | 80.8808 | 80.8332 | 80.7856 | 80.738 | 80.6904 | 79.6242 | 78.5579 | 77.4917 | 76.4254 | 75.3591 | 74.2699 | 73.1806 | 72.0913 | 71.0021 | 69.9128
| China | Industry | Decarbonized | Max | $/MWh | 144.474 | 182.7511 | 230.7653 | 201.2062 | 173.4731 | 147.9559 | 147.6876 | 147.4194 | 147.1511 | 146.8828 | 146.6146 | 147.3508 | 148.087 | 148.8232 | 149.5595 | 150.2957 | 150.2073 | 150.1189 | 150.0305 | 149.9421 | 149.8536 | 147.8735 | 145.8933 | 143.9131 | 141.9329 | 139.9527 | 137.9298 | 135.9069 | 133.8839 | 131.861 | 129.8381
| India | Industry | BAU | Baseline | $/MWh | 93.08 | 129.9186 | 180.5988 | 150.6662 | 121.4053 | 110.4462 | 112.9124 | 115.3787 | 117.845 | 120.3112 | 122.7775 | 124.5565 | 126.3355 | 128.1145 | 129.8935 | 131.6725 | 132.265 | 132.8574 | 133.4499 | 134.0424 | 134.6348 | 133.3249 | 132.015 | 130.7051 | 129.3952 | 128.0853 | 125.713 | 123.3407 | 120.9683 | 118.596 | 116.2236
| India | Industry | BAU | Min | $/MWh | 65.156 | 90.943 | 126.4191 | 105.4663 | 84.9837 | 77.3123 | 79.0387 | 80.7651 | 82.4915 | 84.2179 | 85.9443 | 87.1896 | 88.4349 | 89.6802 | 90.9254 | 92.1707 | 92.5855 | 93.0002 | 93.4149 | 93.8296 | 94.2444 | 93.3274 | 92.4105 | 91.4936 | 90.5767 | 89.6597 | 87.9991 | 86.3385 | 84.6778 | 83.0172 | 81.3565
| India | Industry | BAU | Max | $/MWh | 121.004 | 168.8942 | 234.7784 | 195.8661 | 157.8268 | 143.58 | 146.7862 | 149.9923 | 153.1985 | 156.4046 | 159.6108 | 161.9235 | 164.2362 | 166.5489 | 168.8615 | 171.1742 | 171.9444 | 172.7146 | 173.4849 | 174.2551 | 175.0253 | 173.3224 | 171.6195 | 169.9167 | 168.2138 | 166.5109 | 163.4269 | 160.3429 | 157.2588 | 154.1748 | 151.0907
| India | Industry | Decarbonized | Baseline | $/MWh | 93.0812 | 129.919 | 178.7465 | 147.7674 | 118.4645 | 105.3245 | 105.571 | 105.8175 | 106.0639 | 106.3104 | 106.5569 | 107.171 | 107.785 | 108.3991 | 109.0132 | 109.6273 | 109.1902 | 108.7531 | 108.3161 | 107.879 | 107.4419 | 105.2458 | 103.0497 | 100.8536 | 98.6575 | 96.4614 | 94.5798 | 92.6982 | 90.8166 | 88.935 | 87.0535
| India | Industry | Decarbonized | Min | $/MWh | 65.1569 | 90.9433 | 125.1225 | 103.4372 | 82.9251 | 73.7272 | 73.8997 | 74.0722 | 74.2448 | 74.4173 | 74.5898 | 75.0197 | 75.4495 | 75.8794 | 76.3092 | 76.7391 | 76.4331 | 76.1272 | 75.8212 | 75.5153 | 75.2093 | 73.6721 | 72.1348 | 70.5975 | 69.0602 | 67.523 | 66.2058 | 64.8887 | 63.5716 | 62.2545 | 60.9374
| India | Industry | Decarbonized | Max | $/MWh | 121.0056 | 168.8947 | 232.3704 | 192.0976 | 154.0038 | 136.9219 | 137.2423 | 137.5627 | 137.8831 | 138.2035 | 138.524 | 139.3223 | 140.1206 | 140.9189 | 141.7171 | 142.5154 | 141.9473 | 141.3791 | 140.8109 | 140.2427 | 139.6745 | 136.8195 | 133.9646 | 131.1097 | 128.2547 | 125.3998 | 122.9537 | 120.5077 | 118.0616 | 115.6155 | 113.1695
| Japan, South Korea, Taiwan | Industry | BAU | Baseline | $/MWh | 87.7968 | 106.0125 | 138.5484 | 120.3636 | 103.0391 | 92.8496 | 93.3623 | 93.8749 | 94.3875 | 94.9002 | 95.4128 | 96.1269 | 96.841 | 97.5552 | 98.2693 | 98.9834 | 99.4444 | 99.9054 | 100.3664 | 100.8275 | 101.2885 | 100.4291 | 99.5697 | 98.7104 | 97.851 | 96.9916 | 95.6331 | 94.2746 | 92.9161 | 91.5575 | 90.199
| Japan, South Korea, Taiwan | Industry | BAU | Min | $/MWh | 61.4578 | 74.2088 | 96.9838 | 84.2545 | 72.1274 | 64.9947 | 65.3536 | 65.7124 | 66.0713 | 66.4301 | 66.789 | 67.2888 | 67.7887 | 68.2886 | 68.7885 | 69.2884 | 69.6111 | 69.9338 | 70.2565 | 70.5792 | 70.9019 | 70.3004 | 69.6988 | 69.0973 | 68.4957 | 67.8941 | 66.9432 | 65.9922 | 65.0412 | 64.0903 | 63.1393
| Japan, South Korea, Taiwan | Industry | BAU | Max | $/MWh | 114.1358 | 137.8163 | 180.1129 | 156.4726 | 133.9508 | 120.7045 | 121.3709 | 122.0374 | 122.7038 | 123.3702 | 124.0366 | 124.965 | 125.8934 | 126.8217 | 127.7501 | 128.6784 | 129.2777 | 129.8771 | 130.4764 | 131.0757 | 131.675 | 130.5578 | 129.4407 | 128.3235 | 127.2063 | 126.0891 | 124.323 | 122.557 | 120.7909 | 119.0248 | 117.2587
| Japan, South Korea, Taiwan | Industry | Decarbonized | Baseline | $/MWh | 87.8374 | 105.5207 | 135.9192 | 115.4959 | 96.7068 | 85.1522 | 84.9442 | 84.7362 | 84.5282 | 84.3202 | 84.1122 | 86.1217 | 88.1313 | 90.1409 | 92.1505 | 94.16 | 95.291 | 96.422 | 97.553 | 98.684 | 99.815 | 99.143 | 98.471 | 97.799 | 97.1269 | 96.4549 | 95.233 | 94.0111 | 92.7892 | 91.5672 | 90.3453
| Japan, South Korea, Taiwan | Industry | Decarbonized | Min | $/MWh | 61.4862 | 73.8645 | 95.1434 | 80.8471 | 67.6947 | 59.6065 | 59.4609 | 59.3153 | 59.1697 | 59.0241 | 58.8785 | 60.2852 | 61.6919 | 63.0986 | 64.5053 | 65.912 | 66.7037 | 67.4954 | 68.2871 | 69.0788 | 69.8705 | 69.4001 | 68.9297 | 68.4593 | 67.9889 | 67.5185 | 66.6631 | 65.8078 | 64.9524 | 64.0971 | 63.2417
| Japan, South Korea, Taiwan | Industry | Decarbonized | Max | $/MWh | 114.1886 | 137.1769 | 176.6949 | 150.1447 | 125.7188 | 110.6979 | 110.4275 | 110.157 | 109.8866 | 109.6162 | 109.3458 | 111.9583 | 114.5707 | 117.1831 | 119.7956 | 122.408 | 123.8783 | 125.3486 | 126.8189 | 128.2892 | 129.7595 | 128.8858 | 128.0122 | 127.1386 | 126.265 | 125.3914 | 123.8029 | 122.2144 | 120.6259 | 119.0374 | 117.4489
| South and central Americas | Industry | BAU | Baseline | $/MWh | 87.7968 | 108.2757 | 130.9126 | 114.2342 | 98.9216 | 88.8983 | 88.4766 | 88.0549 | 87.6332 | 87.2115 | 86.7898 | 85.7115 | 84.6331 | 83.5548 | 82.4764 | 81.398 | 80.9378 | 80.4776 | 80.0174 | 79.5572 | 79.097 | 77.8176 | 76.5383 | 75.259 | 73.9797 | 72.7003 | 71.3451 | 69.9899 | 68.6346 | 67.2794 | 65.9242
| South and central Americas | Industry | BAU | Min | $/MWh | 61.4578 | 75.793 | 91.6388 | 79.964 | 69.2451 | 62.2288 | 61.9336 | 61.6384 | 61.3433 | 61.0481 | 60.7529 | 59.998 | 59.2432 | 58.4883 | 57.7335 | 56.9786 | 56.6565 | 56.3343 | 56.0122 | 55.69 | 55.3679 | 54.4723 | 53.5768 | 52.6813 | 51.7858 | 50.8902 | 49.9416 | 48.9929 | 48.0442 | 47.0956 | 46.1469
| South and central Americas | Industry | BAU | Max | $/MWh | 114.1358 | 140.7584 | 170.1863 | 148.5045 | 128.598 | 115.5678 | 115.0196 | 114.4714 | 113.9232 | 113.375 | 112.8268 | 111.4249 | 110.023 | 108.6212 | 107.2193 | 105.8174 | 105.2192 | 104.6209 | 104.0226 | 103.4243 | 102.826 | 101.1629 | 99.4998 | 97.8367 | 96.1735 | 94.5104 | 92.7486 | 90.9868 | 89.225 | 87.4632 | 85.7014
| South and central Americas | Industry | Decarbonized | Baseline | $/MWh | 87.8374 | 108.8412 | 131.1638 | 112.7499 | 96.1538 | 85.0064 | 84.472 | 83.9376 | 83.4032 | 82.8688 | 82.3344 | 83.7097 | 85.0849 | 86.4602 | 87.8355 | 89.2107 | 89.5689 | 89.927 | 90.2852 | 90.6433 | 91.0015 | 90.5937 | 90.1859 | 89.7781 | 89.3704 | 88.9626 | 88.221 | 87.4795 | 86.7379 | 85.9963 | 85.2548
| South and central Americas | Industry | Decarbonized | Min | $/MWh | 61.4862 | 76.1888 | 91.8147 | 78.9249 | 67.3077 | 59.5045 | 59.1304 | 58.7563 | 58.3822 | 58.0081 | 57.6341 | 58.5968 | 59.5594 | 60.5221 | 61.4848 | 62.4475 | 62.6982 | 62.9489 | 63.1996 | 63.4503 | 63.701 | 63.4156 | 63.1302 | 62.8447 | 62.5593 | 62.2738 | 61.7547 | 61.2356 | 60.7165 | 60.1974 | 59.6784
| South and central Americas | Industry | Decarbonized | Max | $/MWh | 114.1886 | 141.4935 | 170.513 | 146.5748 | 125 | 110.5083 | 109.8136 | 109.1188 | 108.4241 | 107.7294 | 107.0347 | 108.8225 | 110.6104 | 112.3983 | 114.1861 | 115.974 | 116.4396 | 116.9052 | 117.3708 | 117.8364 | 118.3019 | 117.7718 | 117.2417 | 116.7116 | 116.1815 | 115.6514 | 114.6873 | 113.7233 | 112.7593 | 111.7953 | 110.8312
| Middle East | Industry | BAU | Baseline | $/MWh | 125.4257 | 155.2399 | 179.7255 | 171.1121 | 163.4489 | 164.3072 | 178.3047 | 192.3022 | 206.2997 | 220.2972 | 234.2948 | 232.1741 | 230.0535 | 227.9328 | 225.8122 | 223.6915 | 222.6917 | 221.6919 | 220.6921 | 219.6923 | 218.6925 | 218.2959 | 217.8993 | 217.5028 | 217.1062 | 216.7096 | 215.174 | 213.6385 | 212.1029 | 210.5673 | 209.0317
| Middle East | Industry | BAU | Min | $/MWh | 87.798 | 108.668 | 125.8078 | 119.7784 | 114.4143 | 115.015 | 124.8133 | 134.6116 | 144.4098 | 154.2081 | 164.0063 | 162.5219 | 161.0374 | 159.553 | 158.0685 | 156.5841 | 155.8842 | 155.1843 | 154.4845 | 153.7846 | 153.0847 | 152.8071 | 152.5295 | 152.2519 | 151.9743 | 151.6967 | 150.6218 | 149.5469 | 148.472 | 147.3971 | 146.3222
| Middle East | Industry | BAU | Max | $/MWh | 163.0534 | 201.8119 | 233.6431 | 222.4457 | 212.4836 | 213.5994 | 231.7961 | 249.9929 | 268.1897 | 286.3864 | 304.5832 | 301.8263 | 299.0695 | 296.3127 | 293.5558 | 290.799 | 289.4992 | 288.1995 | 286.8997 | 285.6 | 284.3002 | 283.7847 | 283.2691 | 282.7536 | 282.2381 | 281.7225 | 279.7263 | 277.73 | 275.7337 | 273.7375 | 271.7412
| Middle East | Industry | Decarbonized | Baseline | $/MWh | 125.9269 | 151.246 | 169.0301 | 152.4549 | 138.2991 | 132.4861 | 138.8948 | 145.3036 | 151.7123 | 158.121 | 164.5297 | 160.697 | 156.8644 | 153.0318 | 149.1992 | 145.3665 | 140.2315 | 135.0964 | 129.9613 | 124.8262 | 119.6911 | 116.2844 | 112.8778 | 109.4711 | 106.0644 | 102.6578 | 100.6951 | 98.7324 | 96.7698 | 94.8071 | 92.8444
| Middle East | Industry | Decarbonized | Min | $/MWh | 88.1489 | 105.8722 | 118.3211 | 106.7184 | 96.8093 | 92.7403 | 97.2264 | 101.7125 | 106.1986 | 110.6847 | 115.1708 | 112.4879 | 109.8051 | 107.1223 | 104.4394 | 101.7566 | 98.162 | 94.5675 | 90.9729 | 87.3783 | 83.7838 | 81.3991 | 79.0144 | 76.6298 | 74.2451 | 71.8604 | 70.4866 | 69.1127 | 67.7388 | 66.365 | 64.9911
| Middle East | Industry | Decarbonized | Max | $/MWh | 163.705 | 196.6198 | 219.7392 | 198.1914 | 179.7888 | 172.232 | 180.5633 | 188.8946 | 197.2259 | 205.5573 | 213.8886 | 208.9062 | 203.9237 | 198.9413 | 193.9589 | 188.9765 | 182.3009 | 175.6253 | 168.9497 | 162.274 | 155.5984 | 151.1698 | 146.7411 | 142.3124 | 137.8838 | 133.4551 | 130.9036 | 128.3522 | 125.8007 | 123.2492 | 120.6977
| Africa | Industry | BAU | Baseline | $/MWh | 115.6811 | 147.3832 | 184.8295 | 162.3553 | 141.1843 | 129.1426 | 137.4183 | 145.694 | 153.9696 | 162.2453 | 170.521 | 170.2285 | 169.9361 | 169.6437 | 169.3512 | 169.0588 | 168.6651 | 168.2715 | 167.8778 | 167.4841 | 167.0905 | 165.4617 | 163.833 | 162.2042 | 160.5755 | 158.9468 | 156.7876 | 154.6285 | 152.4694 | 150.3103 | 148.1512
| Africa | Industry | BAU | Min | $/MWh | 80.9768 | 103.1682 | 129.3806 | 113.6487 | 98.829 | 90.3998 | 96.1928 | 101.9858 | 107.7787 | 113.5717 | 119.3647 | 119.16 | 118.9553 | 118.7506 | 118.5459 | 118.3411 | 118.0656 | 117.79 | 117.5145 | 117.2389 | 116.9633 | 115.8232 | 114.6831 | 113.543 | 112.4029 | 111.2627 | 109.7514 | 108.24 | 106.7286 | 105.2172 | 103.7058
| Africa | Industry | BAU | Max | $/MWh | 150.3855 | 191.5982 | 240.2783 | 211.0619 | 183.5396 | 167.8854 | 178.6438 | 189.4022 | 200.1605 | 210.9189 | 221.6773 | 221.2971 | 220.9169 | 220.5368 | 220.1566 | 219.7764 | 219.2647 | 218.7529 | 218.2411 | 217.7294 | 217.2176 | 215.1002 | 212.9829 | 210.8655 | 208.7482 | 206.6308 | 203.8239 | 201.0171 | 198.2102 | 195.4034 | 192.5965
| Africa | Industry | Decarbonized | Baseline | $/MWh | 115.829 | 147.0542 | 182.9837 | 157.6569 | 134.3934 | 120.101 | 127.9207 | 135.7405 | 143.5603 | 151.3801 | 159.1998 | 157.4596 | 155.7194 | 153.9791 | 152.2389 | 150.4986 | 147.1173 | 143.7359 | 140.3546 | 136.9732 | 133.5919 | 129.626 | 125.6601 | 121.6942 | 117.7284 | 113.7625 | 110.574 | 107.3854 | 104.1969 | 101.0084 | 97.8198
| Africa | Industry | Decarbonized | Min | $/MWh | 81.0803 | 102.9379 | 128.0886 | 110.3598 | 94.0754 | 84.0707 | 89.5445 | 95.0184 | 100.4922 | 105.966 | 111.4399 | 110.2217 | 109.0036 | 107.7854 | 106.5672 | 105.349 | 102.9821 | 100.6151 | 98.2482 | 95.8812 | 93.5143 | 90.7382 | 87.9621 | 85.186 | 82.4099 | 79.6337 | 77.4018 | 75.1698 | 72.9378 | 70.7058 | 68.4739
| Africa | Industry | Decarbonized | Max | $/MWh | 150.5777 | 191.1704 | 237.8789 | 204.954 | 174.7114 | 156.1312 | 166.297 | 176.4627 | 186.6284 | 196.7941 | 206.9598 | 204.6975 | 202.4352 | 200.1729 | 197.9105 | 195.6482 | 191.2525 | 186.8567 | 182.4609 | 178.0652 | 173.6694 | 168.5138 | 163.3581 | 158.2025 | 153.0469 | 147.8912 | 143.7461 | 139.601 | 135.456 | 131.3109 | 127.1658
| Australasia/Oceania | Industry | BAU | Baseline | $/MWh | 112.4543 | 137.9224 | 167.7247 | 146.6508 | 127.3783 | 118.3906 | 124.8833 | 131.376 | 137.8687 | 144.3613 | 150.854 | 151.9824 | 153.1107 | 154.2391 | 155.3675 | 156.4958 | 157.4366 | 158.3773 | 159.318 | 160.2587 | 161.1995 | 160.9607 | 160.7218 | 160.483 | 160.2442 | 160.0054 | 159.576 | 159.1466 | 158.7172 | 158.2878 | 157.8584
| Australasia/Oceania | Industry | BAU | Min | $/MWh | 78.718 | 96.5457 | 117.4073 | 102.6556 | 89.1648 | 82.8734 | 87.4183 | 91.9632 | 96.5081 | 101.0529 | 105.5978 | 106.3877 | 107.1775 | 107.9674 | 108.7572 | 109.5471 | 110.2056 | 110.8641 | 111.5226 | 112.1811 | 112.8396 | 112.6725 | 112.5053 | 112.3381 | 112.1709 | 112.0038 | 111.7032 | 111.4026 | 111.102 | 110.8015 | 110.5009
| Australasia/Oceania | Industry | BAU | Max | $/MWh | 146.1905 | 179.2992 | 218.0422 | 190.6461 | 165.5917 | 153.9078 | 162.3483 | 170.7888 | 179.2292 | 187.6697 | 196.1102 | 197.5771 | 199.044 | 200.5108 | 201.9777 | 203.4446 | 204.6675 | 205.8905 | 207.1134 | 208.3364 | 209.5593 | 209.2488 | 208.9384 | 208.6279 | 208.3175 | 208.007 | 207.4488 | 206.8906 | 206.3324 | 205.7741 | 205.2159
| Australasia/Oceania | Industry | Decarbonized | Baseline | $/MWh | 112.4859 | 137.1269 | 164.2945 | 141.5698 | 121.6148 | 111.2348 | 115.4786 | 119.7223 | 123.966 | 128.2098 | 132.4535 | 131.1938 | 129.9341 | 128.6745 | 127.4148 | 126.1551 | 124.4127 | 122.6702 | 120.9278 | 119.1853 | 117.4429 | 114.5646 | 111.6862 | 108.8079 | 105.9296 | 103.0513 | 101.4924 | 99.9336 | 98.3747 | 96.8158 | 95.257
| Australasia/Oceania | Industry | Decarbonized | Min | $/MWh | 78.7402 | 95.9888 | 115.0061 | 99.0988 | 85.1303 | 77.8644 | 80.835 | 83.8056 | 86.7762 | 89.7468 | 92.7174 | 91.8357 | 90.9539 | 90.0721 | 89.1904 | 88.3086 | 87.0889 | 85.8692 | 84.6494 | 83.4297 | 82.21 | 80.1952 | 78.1804 | 76.1655 | 74.1507 | 72.1359 | 71.0447 | 69.9535 | 68.8623 | 67.7711 | 66.6799
| Australasia/Oceania | Industry | Decarbonized | Max | $/MWh | 146.2317 | 178.2649 | 213.5828 | 184.0407 | 158.0992 | 144.6053 | 150.1221 | 155.639 | 161.1558 | 166.6727 | 172.1895 | 170.552 | 168.9144 | 167.2768 | 165.6392 | 164.0016 | 161.7365 | 159.4713 | 157.2061 | 154.9409 | 152.6757 | 148.9339 | 145.1921 | 141.4503 | 137.7085 | 133.9667 | 131.9402 | 129.9136 | 127.8871 | 125.8606 | 123.8341
| Southeast Asia | Industry | BAU | Baseline | $/MWh | 98.7895 | 134.6119 | 178.3675 | 148.84 | 121.8138 | 108.0987 | 115.0676 | 122.0364 | 129.0052 | 135.974 | 142.9429 | 144.2038 | 145.4647 | 146.7256 | 147.9865 | 149.2474 | 150.1984 | 151.1493 | 152.1002 | 153.0512 | 154.0021 | 153.7658 | 153.5296 | 153.2933 | 153.0571 | 152.8208 | 152.393 | 151.9652 | 151.5373 | 151.1095 | 150.6817
| Southeast Asia | Industry | BAU | Min | $/MWh | 69.1526 | 94.2284 | 124.8573 | 104.188 | 85.2696 | 75.6691 | 80.5473 | 85.4255 | 90.3037 | 95.1818 | 100.06 | 100.9427 | 101.8253 | 102.7079 | 103.5906 | 104.4732 | 105.1389 | 105.8045 | 106.4702 | 107.1358 | 107.8015 | 107.6361 | 107.4707 | 107.3053 | 107.14 | 106.9746 | 106.6751 | 106.3756 | 106.0761 | 105.7767 | 105.4772
| Southeast Asia | Industry | BAU | Max | $/MWh | 128.4263 | 174.9955 | 231.8778 | 193.492 | 158.3579 | 140.5283 | 149.5878 | 158.6473 | 167.7068 | 176.7663 | 185.8257 | 187.4649 | 189.1041 | 190.7433 | 192.3825 | 194.0217 | 195.2579 | 196.4941 | 197.7303 | 198.9665 | 200.2027 | 199.8956 | 199.5885 | 199.2813 | 198.9742 | 198.6671 | 198.1109 | 197.5547 | 196.9986 | 196.4424 | 195.8862
| Southeast Asia | Industry | Decarbonized | Baseline | $/MWh | 98.811 | 134.0928 | 174.9887 | 143.7924 | 116.4163 | 101.5197 | 106.6167 | 111.7137 | 116.8107 | 121.9077 | 127.0047 | 126.0571 | 125.1096 | 124.162 | 123.2144 | 122.2669 | 120.735 | 119.2032 | 117.6713 | 116.1394 | 114.6076 | 111.8755 | 109.1435 | 106.4114 | 103.6794 | 100.9473 | 99.5379 | 98.1286 | 96.7193 | 95.3099 | 93.9006
| Southeast Asia | Industry | Decarbonized | Min | $/MWh | 69.1677 | 93.865 | 122.4921 | 100.6547 | 81.4914 | 71.0638 | 74.6317 | 78.1996 | 81.7675 | 85.3354 | 88.9033 | 88.24 | 87.5767 | 86.9134 | 86.2501 | 85.5868 | 84.5145 | 83.4422 | 82.3699 | 81.2976 | 80.2253 | 78.3129 | 76.4004 | 74.488 | 72.5755 | 70.6631 | 69.6766 | 68.69 | 67.7035 | 66.7169 | 65.7304
| Southeast Asia | Industry | Decarbonized | Max | $/MWh | 128.4544 | 174.3207 | 227.4853 | 186.9301 | 151.3412 | 131.9757 | 138.6017 | 145.2278 | 151.8539 | 158.48 | 165.1061 | 163.8742 | 162.6424 | 161.4106 | 160.1788 | 158.947 | 156.9555 | 154.9641 | 152.9727 | 150.9813 | 148.9899 | 145.4382 | 141.8865 | 138.3348 | 134.7832 | 131.2315 | 129.3993 | 127.5672 | 125.735 | 123.9029 | 122.0707
| Russia | Industry | BAU | Baseline | $/MWh | 88.8988 | 105.4637 | 119.3012 | 110.0389 | 101.0915 | 99.4866 | 100.8861 | 102.2856 | 103.6851 | 105.0847 | 106.4842 | 107.6894 | 108.8946 | 110.0998 | 111.305 | 112.5102 | 113.4243 | 114.3384 | 115.2526 | 116.1667 | 117.0808 | 116.9486 | 116.8164 | 116.6842 | 116.552 | 116.4198 | 116.098 | 115.7761 | 115.4543 | 115.1325 | 114.8107
| Russia | Industry | BAU | Min | $/MWh | 62.2292 | 73.8246 | 83.5108 | 77.0272 | 70.7641 | 69.6406 | 70.6203 | 71.5999 | 72.5796 | 73.5593 | 74.5389 | 75.3826 | 76.2262 | 77.0698 | 77.9135 | 78.7571 | 79.397 | 80.0369 | 80.6768 | 81.3167 | 81.9566 | 81.864 | 81.7715 | 81.6789 | 81.5864 | 81.4938 | 81.2686 | 81.0433 | 80.818 | 80.5928 | 80.3675
| Russia | Industry | BAU | Max | $/MWh | 115.5685 | 137.1028 | 155.0916 | 143.0506 | 131.419 | 129.3326 | 131.152 | 132.9713 | 134.7907 | 136.61 | 138.4294 | 139.9962 | 141.5629 | 143.1297 | 144.6964 | 146.2632 | 147.4516 | 148.64 | 149.8283 | 151.0167 | 152.2051 | 152.0332 | 151.8613 | 151.6895 | 151.5176 | 151.3457 | 150.9273 | 150.509 | 150.0906 | 149.6723 | 149.2539
| Russia | Industry | Decarbonized | Baseline | $/MWh | 88.899 | 104.8891 | 117.49 | 106.3892 | 96.1217 | 92.882 | 92.7691 | 92.6561 | 92.5432 | 92.4302 | 92.3172 | 92.5563 | 92.7954 | 93.0345 | 93.2736 | 93.5127 | 93.3643 | 93.2158 | 93.0674 | 92.919 | 92.7706 | 91.5207 | 90.2708 | 89.0208 | 87.7709 | 86.521 | 85.5717 | 84.6224 | 83.6732 | 82.7239 | 81.7746
| Russia | Industry | Decarbonized | Min | $/MWh | 62.2293 | 73.4224 | 82.243 | 74.4724 | 67.2852 | 65.0174 | 64.9384 | 64.8593 | 64.7802 | 64.7011 | 64.6221 | 64.7894 | 64.9568 | 65.1242 | 65.2915 | 65.4589 | 65.355 | 65.2511 | 65.1472 | 65.0433 | 64.9394 | 64.0645 | 63.1895 | 62.3146 | 61.4396 | 60.5647 | 59.9002 | 59.2357 | 58.5712 | 57.9067 | 57.2422
| Russia | Industry | Decarbonized | Max | $/MWh | 115.5687 | 136.3558 | 152.737 | 138.3059 | 124.9582 | 120.7467 | 120.5998 | 120.453 | 120.3061 | 120.1593 | 120.0124 | 120.3232 | 120.6341 | 120.9449 | 121.2557 | 121.5665 | 121.3735 | 121.1806 | 120.9877 | 120.7947 | 120.6018 | 118.9769 | 117.352 | 115.7271 | 114.1022 | 112.4773 | 111.2432 | 110.0092 | 108.7751 | 107.541 | 106.307
| Asia | Industry | BAU | Baseline | $/MWh | 108.1333 | 149.4324 | 203.2973 | 172.7904 | 143.3833 | 119.6911 | 121.0995 | 122.5078 | 123.9162 | 125.3246 | 126.7329 | 128.9802 | 131.2275 | 133.4749 | 135.7222 | 137.9695 | 139.4633 | 140.957 | 142.4508 | 143.9446 | 145.4384 | 145.0868 | 144.7353 | 144.3837 | 144.0322 | 143.6806 | 142.5726 | 141.4647 | 140.3567 | 139.2487 | 138.1407
| Asia | Industry | BAU | Min | $/MWh | 75.6933 | 104.6027 | 142.3081 | 120.9533 | 100.3683 | 83.7838 | 84.7696 | 85.7555 | 86.7413 | 87.7272 | 88.713 | 90.2862 | 91.8593 | 93.4324 | 95.0055 | 96.5786 | 97.6243 | 98.6699 | 99.7156 | 100.7612 | 101.8069 | 101.5608 | 101.3147 | 101.0686 | 100.8225 | 100.5764 | 99.8008 | 99.0253 | 98.2497 | 97.4741 | 96.6985
| Asia | Industry | BAU | Max | $/MWh | 140.5733 | 194.2621 | 264.2865 | 224.6275 | 186.3983 | 155.5985 | 157.4293 | 159.2602 | 161.0911 | 162.9219 | 164.7528 | 167.6743 | 170.5958 | 173.5173 | 176.4388 | 179.3603 | 181.3023 | 183.2442 | 185.1861 | 187.128 | 189.0699 | 188.6129 | 188.1558 | 187.6988 | 187.2418 | 186.7848 | 185.3444 | 183.904 | 182.4637 | 181.0233 | 179.5829
| Asia | Industry | Decarbonized | Baseline | $/MWh | 108.1337 | 148.1471 | 199.0105 | 167.6471 | 138.0983 | 114.2474 | 114.1718 | 114.0963 | 114.0208 | 113.9452 | 113.8697 | 114.7791 | 115.6885 | 116.5979 | 117.5073 | 118.4167 | 118.3308 | 118.245 | 118.1591 | 118.0732 | 117.9874 | 115.8649 | 113.7425 | 111.6201 | 109.4977 | 107.3752 | 105.2956 | 103.2161 | 101.1365 | 99.0569 | 96.9773
| Asia | Industry | Decarbonized | Min | $/MWh | 75.6936 | 103.703 | 139.3073 | 117.353 | 96.6688 | 79.9731 | 79.9203 | 79.8674 | 79.8145 | 79.7617 | 79.7088 | 80.3454 | 80.9819 | 81.6185 | 82.2551 | 82.8917 | 82.8316 | 82.7715 | 82.7114 | 82.6513 | 82.5912 | 81.1055 | 79.6198 | 78.1341 | 76.6484 | 75.1627 | 73.707 | 72.2512 | 70.7955 | 69.3398 | 67.8841
| Asia | Industry | Decarbonized | Max | $/MWh | 140.5738 | 192.5913 | 258.7136 | 217.9412 | 179.5278 | 148.5216 | 148.4234 | 148.3252 | 148.227 | 148.1288 | 148.0306 | 149.2128 | 150.395 | 151.5772 | 152.7595 | 153.9417 | 153.8301 | 153.7184 | 153.6068 | 153.4952 | 153.3836 | 150.6244 | 147.8653 | 145.1061 | 142.3469 | 139.5878 | 136.8843 | 134.1809 | 131.4774 | 128.774 | 126.0705
| RoW | Industry | BAU | Baseline | $/MWh | 121.004 | 168.8942 | 234.7784 | 195.8661 | 157.8268 | 110.4462 | 112.9124 | 115.3787 | 117.845 | 120.3112 | 122.7775 | 125.2438 | 127.7101 | 130.1763 | 132.6426 | 131.6725 | 134.1388 | 136.605 | 139.0713 | 141.5376 | 134.6348 | 137.1011 | 139.5674 | 142.0336 | 144.4999 | 128.0853 | 130.5516 | 133.0179 | 135.4842 | 137.9504 | 116.2236
| RoW | Industry | BAU | Min | $/MWh | 84.7028 | 118.2259 | 164.3449 | 137.1062 | 110.4788 | 77.3123 | 79.0387 | 80.7651 | 82.4915 | 84.2179 | 85.9443 | 87.6707 | 89.397 | 91.1234 | 92.8498 | 92.1707 | 93.8971 | 95.6235 | 97.3499 | 99.0763 | 94.2444 | 95.9708 | 97.6972 | 99.4235 | 101.1499 | 89.6597 | 91.3861 | 93.1125 | 94.8389 | 96.5653 | 81.3565
| RoW | Industry | BAU | Max | $/MWh | 157.3052 | 219.5625 | 305.2119 | 254.6259 | 205.1749 | 143.58 | 146.7862 | 149.9923 | 153.1985 | 156.4046 | 159.6108 | 162.8169 | 166.0231 | 169.2292 | 172.4354 | 171.1742 | 174.3804 | 177.5865 | 180.7927 | 183.9989 | 175.0253 | 178.2314 | 181.4376 | 184.6437 | 187.8499 | 166.5109 | 169.7171 | 172.9232 | 176.1294 | 179.3356 | 151.0907
| RoW | Industry | Decarbonized | Baseline | $/MWh | 121.0056 | 168.8947 | 232.3704 | 192.0976 | 154.0038 | 105.3245 | 105.571 | 105.8175 | 106.0639 | 106.3104 | 106.5569 | 106.8034 | 107.0499 | 107.2963 | 107.5428 | 109.6273 | 109.8737 | 110.1202 | 110.3667 | 110.6132 | 107.4419 | 107.6884 | 107.9349 | 108.1814 | 108.4278 | 96.4614 | 96.7078 | 96.9543 | 97.2008 | 97.4473 | 87.0535
| RoW | Industry | Decarbonized | Min | $/MWh | 84.7039 | 118.2263 | 162.6593 | 134.4683 | 107.8027 | 73.7272 | 73.8997 | 74.0722 | 74.2448 | 74.4173 | 74.5898 | 74.7624 | 74.9349 | 75.1074 | 75.28 | 76.7391 | 76.9116 | 77.0842 | 77.2567 | 77.4292 | 75.2093 | 75.3819 | 75.5544 | 75.7269 | 75.8995 | 67.523 | 67.6955 | 67.868 | 68.0406 | 68.2131 | 60.9374
| RoW | Industry | Decarbonized | Max | $/MWh | 157.3073 | 219.563 | 302.0815 | 249.7268 | 200.205 | 136.9219 | 137.2423 | 137.5627 | 137.8831 | 138.2035 | 138.524 | 138.8444 | 139.1648 | 139.4852 | 139.8057 | 142.5154 | 142.8359 | 143.1563 | 143.4767 | 143.7971 | 139.6745 | 139.9949 | 140.3153 | 140.6358 | 140.9562 | 125.3998 | 125.7202 | 126.0406 | 126.361 | 126.6815 | 113.1695

## Dedicated VREs - calc avg LCOEs
Dedicated VRE prices calculated for MPP regions based on mix in Mapping sheet
| Captive power source | Region | Unit | 2020 | 2021 | 2022 | 2023 | 2024 | 2025 | 2026 | 2027 | 2028 | 2029 | 2030 | 2031 | 2032 | 2033 | 2034 | 2035 | 2036 | 2037 | 2038 | 2039 | 2040 | 2041 | 2042 | 2043 | 2044 | 2045 | 2046 | 2047 | 2048 | 2049 | 2050
|  | China | $/MWh | 33.2859 | 33.0513 | 30.8562 | 29.1596 | 27.9561 | 26.9825 | 26.2501 | 25.5176 | 24.7852 | 24.0527 | 23.3203 | 22.8347 | 22.349 | 21.8634 | 21.3777 | 20.8921 | 20.5895 | 20.2869 | 19.9843 | 19.6817 | 19.3792 | 19.1603 | 18.9415 | 18.7227 | 18.5038 | 18.285 | 18.1099 | 17.9348 | 17.7596 | 17.5845 | 17.4094 | -29.94% | -47.7%
|  | Rest of Asia | $/MWh | 52.6189 | 50.7981 | 47.8552 | 45.2387 | 42.8375 | 40.5656 | 39.39 | 38.2144 | 37.0388 | 35.8631 | 34.6875 | 33.8707 | 33.0538 | 32.237 | 31.4201 | 30.6033 | 29.9915 | 29.3797 | 28.7679 | 28.1561 | 27.5443 | 27.0923 | 26.6404 | 26.1884 | 25.7365 | 25.2845 | 24.9133 | 24.5422 | 24.171 | 23.7998 | 23.4286 | -34.08% | -55.47%
|  | North America | $/MWh | 30.166 | 29.5062 | 28.5302 | 27.6465 | 26.8047 | 25.99 | 25.4108 | 24.8315 | 24.2523 | 23.6731 | 23.0939 | 22.6449 | 22.196 | 21.747 | 21.2981 | 20.8491 | 20.4936 | 20.1382 | 19.7827 | 19.4272 | 19.0718 | 18.8136 | 18.5555 | 18.2974 | 18.0393 | 17.7812 | 17.5721 | 17.363 | 17.154 | 16.9449 | 16.7358 | -23.44% | -44.52%
|  | Russia | $/MWh | 52.1267 | 50.5286 | 47.82 | 45.2658 | 43.0243 | 40.9713 | 39.8283 | 38.6853 | 37.5422 | 36.3992 | 35.2562 | 34.4777 | 33.6991 | 32.9206 | 32.1421 | 31.3636 | 30.8095 | 30.2553 | 29.7011 | 29.147 | 28.5928 | 28.2067 | 27.8205 | 27.4343 | 27.0482 | 26.662 | 26.3479 | 26.0337 | 25.7196 | 25.4055 | 25.0914 | -32.36% | -51.86%
|  | Europe | $/MWh | 52.3473 | 50.6494 | 47.8358 | 45.2536 | 42.9406 | 40.7894 | 39.6318 | 38.4742 | 37.3165 | 36.1589 | 35.0013 | 34.2056 | 33.4099 | 32.6142 | 31.8185 | 31.0228 | 30.4428 | 29.8628 | 29.2828 | 28.7028 | 28.1228 | 27.7071 | 27.2915 | 26.8758 | 26.4602 | 26.0445 | 25.7048 | 25.3651 | 25.0254 | 24.6857 | 24.346 | -33.14% | -53.49%
|  | India | $/MWh | 24.435 | 24.0974 | 23.6504 | 23.2694 | 22.8845 | 22.5008 | 22.2264 | 21.952 | 21.6776 | 21.4032 | 21.1288 | 20.8106 | 20.4924 | 20.1742 | 19.856 | 19.5378 | 19.2076 | 18.8773 | 18.547 | 18.2167 | 17.8864 | 17.6421 | 17.3977 | 17.1533 | 16.909 | 16.6646 | 16.4556 | 16.2466 | 16.0376 | 15.8286 | 15.6196 | -13.53% | -36.08%
|  | Middle East | $/MWh | 32.8905 | 32.8905 | 31.3575 | 30.4678 | 29.8033 | 29.2418 | 28.4001 | 27.5585 | 26.7168 | 25.8752 | 25.0335 | 24.4256 | 23.8176 | 23.2096 | 22.6017 | 21.9937 | 21.5059 | 21.0181 | 20.5303 | 20.0425 | 19.5547 | 19.1722 | 18.7897 | 18.4072 | 18.0247 | 17.6422 | 17.3257 | 17.0091 | 16.6925 | 16.376 | 16.0594 | -23.89% | -51.17%
|  | Africa | $/MWh | 43.0516 | 43.0516 | 39.5992 | 37.4945 | 36.0398 | 34.9088 | 34.0538 | 33.1988 | 32.3439 | 31.4889 | 30.6339 | 30 | 29.3662 | 28.7323 | 28.0985 | 27.4646 | 26.9561 | 26.4477 | 25.9392 | 25.4307 | 24.9222 | 24.5438 | 24.1653 | 23.7869 | 23.4084 | 23.03 | 22.7196 | 22.4093 | 22.099 | 21.7887 | 21.4784 | -28.84% | -50.11%
|  | Latin America | $/MWh | 32.2425 | 31.1516 | 28.9261 | 27.2108 | 25.6068 | 24.0687 | 23.3623 | 22.6559 | 21.9496 | 21.2432 | 20.5368 | 20.0268 | 19.5168 | 19.0067 | 18.4967 | 17.9867 | 17.586 | 17.1853 | 16.7847 | 16.384 | 15.9833 | 15.6663 | 15.3493 | 15.0323 | 14.7153 | 14.3982 | 14.1314 | 13.8645 | 13.5977 | 13.3308 | 13.064 | -36.31% | -59.48%
|  | Oceania | $/MWh | 42.6295 | 42.6295 | 36.7725 | 33.665 | 31.6459 | 30.1268 | 29.215 | 28.3032 | 27.3914 | 26.4796 | 25.5678 | 24.9797 | 24.3916 | 23.8035 | 23.2154 | 22.6273 | 22.1658 | 21.7042 | 21.2426 | 20.781 | 20.3194 | 19.9638 | 19.6082 | 19.2525 | 18.8969 | 18.5413 | 18.2499 | 17.9585 | 17.6672 | 17.3758 | 17.0844 | -40.02% | -59.92%
|  | Brazil | $/MWh | 22.2849 | 21.2321 | 20.1793 | 19.1266 | 18.0738 | 17.0211 | 16.6189 | 16.2168 | 15.8146 | 15.4125 | 15.0103 | 14.7091 | 14.4079 | 14.1066 | 13.8054 | 13.5042 | 13.2688 | 13.0335 | 12.7981 | 12.5627 | 12.3274 | 12.145 | 11.9626 | 11.7803 | 11.5979 | 11.4155 | 11.2667 | 11.118 | 10.9692 | 10.8204 | 10.6716 | -32.64% | -52.11%
|  | Saudi Arabia | $/MWh | 26.717 | 26.4791 | 26.2412 | 26.0034 | 25.7655 | 25.5276 | 25.091 | 24.6544 | 24.2178 | 23.7812 | 23.3446 | 23.0024 | 22.6602 | 22.318 | 21.9757 | 21.6335 | 21.388 | 21.1425 | 20.8969 | 20.6514 | 20.4059 | 20.2253 | 20.0448 | 19.8642 | 19.6837 | 19.5032 | 19.3614 | 19.2195 | 19.0777 | 18.9359 | 18.7941 | -12.62% | -29.65%
|  | Namibia | $/MWh | 31.0787 | 30.3578 | 29.6369 | 28.916 | 28.1951 | 27.4742 | 27.0166 | 26.5591 | 26.1015 | 25.6439 | 25.1863 | 24.8259 | 24.4654 | 24.105 | 23.7445 | 23.384 | 23.1272 | 22.8703 | 22.6134 | 22.3566 | 22.0997 | 21.9118 | 21.7239 | 21.536 | 21.3481 | 21.1602 | 21.0132 | 20.8661 | 20.7191 | 20.5721 | 20.4251 | -18.96% | -34.28%
|  | Australia | $/MWh | 27.7295 | 26.3272 | 24.9249 | 23.5225 | 22.1202 | 20.7179 | 20.2171 | 19.7164 | 19.2156 | 18.7149 | 18.2142 | 17.8855 | 17.5568 | 17.2282 | 16.8995 | 16.5708 | 16.3226 | 16.0744 | 15.8261 | 15.5779 | 15.3296 | 15.1403 | 14.9509 | 14.7616 | 14.5722 | 14.3829 | 14.2301 | 14.0773 | 13.9245 | 13.7717 | 13.6189 | -34.31% | -50.89%
| Captive power source | Region | Unit | 2020 | 2021 | 2022 | 2023 | 2024 | 2025 | 2026 | 2027 | 2028 | 2029 | 2030 | 2031 | 2032 | 2033 | 2034 | 2035 | 2036 | 2037 | 2038 | 2039 | 2040 | 2041 | 2042 | 2043 | 2044 | 2045 | 2046 | 2047 | 2048 | 2049 | 2050
| solar | China | $/MWh | 9.0013 | 8.7641 | 8.4051 | 8.1214 | 7.8287 | 7.5352 | 7.3313 | 7.1274 | 6.9234 | 6.7195 | 6.5156 | 6.3697 | 6.2239 | 6.0781 | 5.9323 | 5.7865 | 5.6712 | 5.5559 | 5.4407 | 5.3254 | 5.2101 | 5.1202 | 5.0303 | 4.9404 | 4.8505 | 4.7606 | 4.6864 | 4.6123 | 4.5382 | 4.4641 | 4.3899
| onshore wind | China | $/MWh | 24.2845 | 24.2872 | 22.4511 | 21.0382 | 20.1274 | 19.4473 | 18.9188 | 18.3903 | 17.8617 | 17.3332 | 16.8047 | 16.4649 | 16.1251 | 15.7853 | 15.4454 | 15.1056 | 14.9183 | 14.731 | 14.5437 | 14.3563 | 14.169 | 14.0401 | 13.9112 | 13.7823 | 13.6534 | 13.5245 | 13.4235 | 13.3225 | 13.2215 | 13.1205 | 13.0195
| offshore wind | China | $/MWh | 0 | 0 | 0 | 0 | 0 | 0 | 0 | 0 | 0 | 0 | 0 | 0 | 0 | 0 | 0 | 0 | 0 | 0 | 0 | 0 | 0 | 0 | 0 | 0 | 0 | 0 | 0 | 0 | 0 | 0 | 0
| Hydro | China | $/MWh | 0 | 0 | 0 | 0 | 0 | 0 | 0 | 0 | 0 | 0 | 0 | 0 | 0 | 0 | 0 | 0 | 0 | 0 | 0 | 0 | 0 | 0 | 0 | 0 | 0 | 0 | 0 | 0 | 0 | 0 | 0
| solar | Rest of Asia | $/MWh | 26.2073 | 25.1233 | 23.4794 | 22.1436 | 20.8294 | 19.5275 | 18.9234 | 18.3193 | 17.7151 | 17.111 | 16.5069 | 16.0736 | 15.6403 | 15.207 | 14.7737 | 14.3404 | 13.9909 | 13.6415 | 13.292 | 12.9426 | 12.5931 | 12.315 | 12.0368 | 11.7587 | 11.4806 | 11.2024 | 10.9714 | 10.7403 | 10.5093 | 10.2782 | 10.0471
| onshore wind | Rest of Asia | $/MWh | 26.4115 | 25.6748 | 24.3759 | 23.0951 | 22.0081 | 21.0381 | 20.4666 | 19.8951 | 19.3236 | 18.7521 | 18.1807 | 17.7971 | 17.4135 | 17.03 | 16.6464 | 16.2629 | 16.0005 | 15.7382 | 15.4758 | 15.2135 | 14.9512 | 14.7773 | 14.6035 | 14.4297 | 14.2559 | 14.0821 | 13.942 | 13.8018 | 13.6617 | 13.5216 | 13.3814
| offshore wind | Rest of Asia | $/MWh | 0 | 0 | 0 | 0 | 0 | 0 | 0 | 0 | 0 | 0 | 0 | 0 | 0 | 0 | 0 | 0 | 0 | 0 | 0 | 0 | 0 | 0 | 0 | 0 | 0 | 0 | 0 | 0 | 0 | 0 | 0
| Hydro | Rest of Asia | $/MWh | 0 | 0 | 0 | 0 | 0 | 0 | 0 | 0 | 0 | 0 | 0 | 0 | 0 | 0 | 0 | 0 | 0 | 0 | 0 | 0 | 0 | 0 | 0 | 0 | 0 | 0 | 0 | 0 | 0 | 0 | 0
| solar | North America | $/MWh | 11.9625 | 11.4257 | 10.6658 | 10.0295 | 9.4014 | 8.7741 | 8.4243 | 8.0745 | 7.7248 | 7.375 | 7.0253 | 6.7893 | 6.5533 | 6.3172 | 6.0812 | 5.8452 | 5.7028 | 5.5604 | 5.4179 | 5.2755 | 5.133 | 5.0197 | 4.9063 | 4.7929 | 4.6796 | 4.5662 | 4.472 | 4.3778 | 4.2836 | 4.1895 | 4.0953
| onshore wind | North America | $/MWh | 18.2035 | 18.0805 | 17.8645 | 17.617 | 17.4033 | 17.2159 | 16.9865 | 16.757 | 16.5276 | 16.2981 | 16.0686 | 15.8557 | 15.6427 | 15.4298 | 15.2168 | 15.0039 | 14.7908 | 14.5778 | 14.3648 | 14.1518 | 13.9387 | 13.794 | 13.6492 | 13.5045 | 13.3597 | 13.215 | 13.1001 | 12.9852 | 12.8703 | 12.7554 | 12.6406
| offshore wind | North America | $/MWh | 0 | 0 | 0 | 0 | 0 | 0 | 0 | 0 | 0 | 0 | 0 | 0 | 0 | 0 | 0 | 0 | 0 | 0 | 0 | 0 | 0 | 0 | 0 | 0 | 0 | 0 | 0 | 0 | 0 | 0 | 0
| Hydro | North America | $/MWh | 0 | 0 | 0 | 0 | 0 | 0 | 0 | 0 | 0 | 0 | 0 | 0 | 0 | 0 | 0 | 0 | 0 | 0 | 0 | 0 | 0 | 0 | 0 | 0 | 0 | 0 | 0 | 0 | 0 | 0 | 0
| solar | Russia | $/MWh | 10.6969 | 10.2544 | 9.5834 | 9.0382 | 8.5018 | 7.9704 | 7.7238 | 7.4772 | 7.2307 | 6.9841 | 6.7375 | 6.5606 | 6.3838 | 6.2069 | 6.0301 | 5.8532 | 5.7106 | 5.5679 | 5.4253 | 5.2827 | 5.14 | 5.0265 | 4.913 | 4.7995 | 4.6859 | 4.5724 | 4.4781 | 4.3838 | 4.2895 | 4.1952 | 4.1009
| onshore wind | Russia | $/MWh | 41.4298 | 40.2742 | 38.2366 | 36.2276 | 34.5225 | 33.0009 | 32.1044 | 31.208 | 30.3116 | 29.4151 | 28.5187 | 27.917 | 27.3154 | 26.7137 | 26.112 | 25.5104 | 25.0989 | 24.6874 | 24.2758 | 23.8643 | 23.4528 | 23.1802 | 22.9075 | 22.6349 | 22.3622 | 22.0896 | 21.8698 | 21.6499 | 21.4301 | 21.2103 | 20.9905
| offshore wind | Russia | $/MWh | 0 | 0 | 0 | 0 | 0 | 0 | 0 | 0 | 0 | 0 | 0 | 0 | 0 | 0 | 0 | 0 | 0 | 0 | 0 | 0 | 0 | 0 | 0 | 0 | 0 | 0 | 0 | 0 | 0 | 0 | 0
| Hydro | Russia | $/MWh | 0 | 0 | 0 | 0 | 0 | 0 | 0 | 0 | 0 | 0 | 0 | 0 | 0 | 0 | 0 | 0 | 0 | 0 | 0 | 0 | 0 | 0 | 0 | 0 | 0 | 0 | 0 | 0 | 0 | 0 | 0
| solar | Europe | $/MWh | 17.6498 | 16.9198 | 15.8126 | 14.913 | 14.028 | 13.1512 | 12.7443 | 12.3375 | 11.9306 | 11.5237 | 11.1169 | 10.8251 | 10.5333 | 10.2414 | 9.9496 | 9.6578 | 9.4225 | 9.1871 | 8.9518 | 8.7164 | 8.4811 | 8.2938 | 8.1064 | 7.9191 | 7.7318 | 7.5445 | 7.3889 | 7.2333 | 7.0777 | 6.922 | 6.7664
| onshore wind | Europe | $/MWh | 34.6975 | 33.7296 | 32.0232 | 30.3406 | 28.9126 | 27.6382 | 26.8875 | 26.1367 | 25.3859 | 24.6352 | 23.8844 | 23.3805 | 22.8766 | 22.3727 | 21.8688 | 21.365 | 21.0203 | 20.6757 | 20.331 | 19.9864 | 19.6417 | 19.4134 | 19.185 | 18.9567 | 18.7284 | 18.5 | 18.3159 | 18.1318 | 17.9477 | 17.7636 | 17.5795
| offshore wind | Europe | $/MWh | 0 | 0 | 0 | 0 | 0 | 0 | 0 | 0 | 0 | 0 | 0 | 0 | 0 | 0 | 0 | 0 | 0 | 0 | 0 | 0 | 0 | 0 | 0 | 0 | 0 | 0 | 0 | 0 | 0 | 0 | 0
| Hydro | Europe | $/MWh | 0 | 0 | 0 | 0 | 0 | 0 | 0 | 0 | 0 | 0 | 0 | 0 | 0 | 0 | 0 | 0 | 0 | 0 | 0 | 0 | 0 | 0 | 0 | 0 | 0 | 0 | 0 | 0 | 0 | 0 | 0
| solar | India | $/MWh | 8.4561 | 8.4561 | 8.3467 | 8.3033 | 8.2561 | 8.21 | 8.1778 | 8.1456 | 8.1134 | 8.0812 | 8.049 | 7.9229 | 7.7967 | 7.6706 | 7.5444 | 7.4183 | 7.2382 | 7.0582 | 6.8781 | 6.698 | 6.518 | 6.3746 | 6.2312 | 6.0878 | 5.9444 | 5.801 | 5.6814 | 5.5617 | 5.4421 | 5.3224 | 5.2028
| onshore wind | India | $/MWh | 15.979 | 15.6413 | 15.3037 | 14.966 | 14.6284 | 14.2907 | 14.0485 | 13.8063 | 13.5641 | 13.3219 | 13.0798 | 12.8877 | 12.6957 | 12.5036 | 12.3116 | 12.1196 | 11.9693 | 11.8191 | 11.6689 | 11.5187 | 11.3685 | 11.2675 | 11.1665 | 11.0655 | 10.9646 | 10.8636 | 10.7742 | 10.6849 | 10.5955 | 10.5062 | 10.4168
| offshore wind | India | $/MWh | 0 | 0 | 0 | 0 | 0 | 0 | 0 | 0 | 0 | 0 | 0 | 0 | 0 | 0 | 0 | 0 | 0 | 0 | 0 | 0 | 0 | 0 | 0 | 0 | 0 | 0 | 0 | 0 | 0 | 0 | 0
| Hydro | India | $/MWh | 0 | 0 | 0 | 0 | 0 | 0 | 0 | 0 | 0 | 0 | 0 | 0 | 0 | 0 | 0 | 0 | 0 | 0 | 0 | 0 | 0 | 0 | 0 | 0 | 0 | 0 | 0 | 0 | 0 | 0 | 0
| solar | Middle East | $/MWh | 27.1735 | 27.1735 | 25.8487 | 25.1599 | 24.6307 | 24.1736 | 23.4262 | 22.6787 | 21.9313 | 21.1839 | 20.4364 | 19.9 | 19.3635 | 18.827 | 18.2906 | 17.7541 | 17.3215 | 16.8888 | 16.4562 | 16.0235 | 15.5909 | 15.2465 | 14.9022 | 14.5579 | 14.2135 | 13.8692 | 13.5831 | 13.297 | 13.011 | 12.7249 | 12.4388
| onshore wind | Middle East | $/MWh | 5.717 | 5.717 | 5.5088 | 5.3079 | 5.1726 | 5.0682 | 4.974 | 4.8798 | 4.7855 | 4.6913 | 4.5971 | 4.5256 | 4.4541 | 4.3826 | 4.3111 | 4.2396 | 4.1844 | 4.1293 | 4.0741 | 4.019 | 3.9638 | 3.9257 | 3.8875 | 3.8494 | 3.8112 | 3.773 | 3.7425 | 3.7121 | 3.6816 | 3.6511 | 3.6206
| offshore wind | Middle East | $/MWh | 0 | 0 | 0 | 0 | 0 | 0 | 0 | 0 | 0 | 0 | 0 | 0 | 0 | 0 | 0 | 0 | 0 | 0 | 0 | 0 | 0 | 0 | 0 | 0 | 0 | 0 | 0 | 0 | 0 | 0 | 0
| Hydro | Middle East | $/MWh | 0 | 0 | 0 | 0 | 0 | 0 | 0 | 0 | 0 | 0 | 0 | 0 | 0 | 0 | 0 | 0 | 0 | 0 | 0 | 0 | 0 | 0 | 0 | 0 | 0 | 0 | 0 | 0 | 0 | 0 | 0
| solar | Africa | $/MWh | 22.6205 | 22.6205 | 19.9243 | 18.5525 | 17.5929 | 16.8392 | 16.3217 | 15.8042 | 15.2867 | 14.7693 | 14.2518 | 13.8804 | 13.509 | 13.1375 | 12.7661 | 12.3947 | 12.0951 | 11.7954 | 11.4958 | 11.1961 | 10.8965 | 10.6579 | 10.4194 | 10.1809 | 9.9424 | 9.7039 | 9.5053 | 9.3067 | 9.1081 | 8.9095 | 8.7109
| onshore wind | Africa | $/MWh | 20.431 | 20.431 | 19.6749 | 18.942 | 18.4469 | 18.0697 | 17.7322 | 17.3946 | 17.0571 | 16.7196 | 16.3821 | 16.1197 | 15.8572 | 15.5948 | 15.3324 | 15.0699 | 14.8611 | 14.6523 | 14.4434 | 14.2346 | 14.0258 | 13.8858 | 13.7459 | 13.6059 | 13.466 | 13.3261 | 13.2143 | 13.1026 | 12.9909 | 12.8792 | 12.7675
| offshore wind | Africa | $/MWh | 0 | 0 | 0 | 0 | 0 | 0 | 0 | 0 | 0 | 0 | 0 | 0 | 0 | 0 | 0 | 0 | 0 | 0 | 0 | 0 | 0 | 0 | 0 | 0 | 0 | 0 | 0 | 0 | 0 | 0 | 0
| Hydro | Africa | $/MWh | 0 | 0 | 0 | 0 | 0 | 0 | 0 | 0 | 0 | 0 | 0 | 0 | 0 | 0 | 0 | 0 | 0 | 0 | 0 | 0 | 0 | 0 | 0 | 0 | 0 | 0 | 0 | 0 | 0 | 0 | 0
| solar | Latin America | $/MWh | 27.5364 | 26.453 | 24.4554 | 22.961 | 21.5018 | 20.0628 | 19.4418 | 18.8208 | 18.1999 | 17.5789 | 16.9579 | 16.5128 | 16.0677 | 15.6225 | 15.1774 | 14.7323 | 14.3733 | 14.0143 | 13.6553 | 13.2963 | 12.9372 | 12.6515 | 12.3658 | 12.0801 | 11.7943 | 11.5086 | 11.2712 | 11.0338 | 10.7964 | 10.5591 | 10.3217
| onshore wind | Latin America | $/MWh | 4.7061 | 4.6986 | 4.4706 | 4.2498 | 4.1049 | 4.0059 | 3.9205 | 3.8351 | 3.7497 | 3.6643 | 3.5789 | 3.514 | 3.4491 | 3.3842 | 3.3193 | 3.2544 | 3.2127 | 3.1711 | 3.1294 | 3.0877 | 3.0461 | 3.0148 | 2.9835 | 2.9522 | 2.9209 | 2.8897 | 2.8602 | 2.8307 | 2.8012 | 2.7717 | 2.7423
| offshore wind | Latin America | $/MWh | 0 | 0 | 0 | 0 | 0 | 0 | 0 | 0 | 0 | 0 | 0 | 0 | 0 | 0 | 0 | 0 | 0 | 0 | 0 | 0 | 0 | 0 | 0 | 0 | 0 | 0 | 0 | 0 | 0 | 0 | 0
| Hydro | Latin America | $/MWh | 0 | 0 | 0 | 0 | 0 | 0 | 0 | 0 | 0 | 0 | 0 | 0 | 0 | 0 | 0 | 0 | 0 | 0 | 0 | 0 | 0 | 0 | 0 | 0 | 0 | 0 | 0 | 0 | 0 | 0 | 0
| solar | Oceania | $/MWh | 31.6776 | 31.6776 | 26.3939 | 23.7684 | 22.0385 | 20.7528 | 20.0368 | 19.3207 | 18.6046 | 17.8886 | 17.1725 | 16.7217 | 16.271 | 15.8202 | 15.3694 | 14.9186 | 14.5551 | 14.1915 | 13.828 | 13.4645 | 13.1009 | 12.8116 | 12.5222 | 12.2329 | 11.9435 | 11.6542 | 11.4138 | 11.1734 | 10.933 | 10.6926 | 10.4523
| onshore wind | Oceania | $/MWh | 10.9519 | 10.9519 | 10.3786 | 9.8967 | 9.6073 | 9.374 | 9.1782 | 8.9825 | 8.7868 | 8.591 | 8.3953 | 8.258 | 8.1207 | 7.9833 | 7.846 | 7.7087 | 7.6107 | 7.5126 | 7.4146 | 7.3165 | 7.2185 | 7.1522 | 7.0859 | 7.0197 | 6.9534 | 6.8872 | 6.8362 | 6.7851 | 6.7341 | 6.6831 | 6.6321
| offshore wind | Oceania | $/MWh | 0 | 0 | 0 | 0 | 0 | 0 | 0 | 0 | 0 | 0 | 0 | 0 | 0 | 0 | 0 | 0 | 0 | 0 | 0 | 0 | 0 | 0 | 0 | 0 | 0 | 0 | 0 | 0 | 0 | 0 | 0
| Hydro | Oceania | $/MWh | 0 | 0 | 0 | 0 | 0 | 0 | 0 | 0 | 0 | 0 | 0 | 0 | 0 | 0 | 0 | 0 | 0 | 0 | 0 | 0 | 0 | 0 | 0 | 0 | 0 | 0 | 0 | 0 | 0 | 0 | 0
| solar | Brazil | $/MWh | 16.5773 | 15.5352 | 14.4932 | 13.4512 | 12.4092 | 11.3671 | 11.0157 | 10.6643 | 10.3129 | 9.9615 | 9.6101 | 9.3579 | 9.1056 | 8.8533 | 8.6011 | 8.3488 | 8.1453 | 7.9419 | 7.7384 | 7.535 | 7.3315 | 7.1696 | 7.0077 | 6.8458 | 6.6838 | 6.5219 | 6.3874 | 6.2529 | 6.1183 | 5.9838 | 5.8493
| onshore wind | Brazil | $/MWh | 5.7076 | 5.6969 | 5.6861 | 5.6754 | 5.6647 | 5.6539 | 5.6032 | 5.5524 | 5.5017 | 5.4509 | 5.4002 | 5.3512 | 5.3023 | 5.2533 | 5.2043 | 5.1554 | 5.1235 | 5.0916 | 5.0597 | 5.0277 | 4.9958 | 4.9754 | 4.9549 | 4.9345 | 4.9141 | 4.8936 | 4.8793 | 4.8651 | 4.8508 | 4.8366 | 4.8223
| offshore wind | Brazil | $/MWh | 0 | 0 | 0 | 0 | 0 | 0 | 0 | 0 | 0 | 0 | 0 | 0 | 0 | 0 | 0 | 0 | 0 | 0 | 0 | 0 | 0 | 0 | 0 | 0 | 0 | 0 | 0 | 0 | 0 | 0 | 0
| Hydro | Brazil | $/MWh | 0 | 0 | 0 | 0 | 0 | 0 | 0 | 0 | 0 | 0 | 0 | 0 | 0 | 0 | 0 | 0 | 0 | 0 | 0 | 0 | 0 | 0 | 0 | 0 | 0 | 0 | 0 | 0 | 0 | 0 | 0
| solar | Saudi Arabia | $/MWh | 9.1358 | 8.9808 | 8.8258 | 8.6708 | 8.5158 | 8.3608 | 8.1023 | 7.8439 | 7.5854 | 7.3269 | 7.0685 | 6.8829 | 6.6974 | 6.5118 | 6.3263 | 6.1407 | 5.9911 | 5.8414 | 5.6918 | 5.5422 | 5.3925 | 5.2734 | 5.1543 | 5.0352 | 4.9161 | 4.797 | 4.6981 | 4.5991 | 4.5002 | 4.4012 | 4.3023
| onshore wind | Saudi Arabia | $/MWh | 17.5812 | 17.4983 | 17.4154 | 17.3326 | 17.2497 | 17.1668 | 16.9887 | 16.8105 | 16.6324 | 16.4543 | 16.2761 | 16.1194 | 15.9628 | 15.8061 | 15.6495 | 15.4928 | 15.3969 | 15.301 | 15.2051 | 15.1092 | 15.0133 | 14.9519 | 14.8905 | 14.829 | 14.7676 | 14.7061 | 14.6633 | 14.6204 | 14.5776 | 14.5347 | 14.4918
| offshore wind | Saudi Arabia | $/MWh | 0 | 0 | 0 | 0 | 0 | 0 | 0 | 0 | 0 | 0 | 0 | 0 | 0 | 0 | 0 | 0 | 0 | 0 | 0 | 0 | 0 | 0 | 0 | 0 | 0 | 0 | 0 | 0 | 0 | 0 | 0
| Hydro | Saudi Arabia | $/MWh | 0 | 0 | 0 | 0 | 0 | 0 | 0 | 0 | 0 | 0 | 0 | 0 | 0 | 0 | 0 | 0 | 0 | 0 | 0 | 0 | 0 | 0 | 0 | 0 | 0 | 0 | 0 | 0 | 0 | 0 | 0
| solar | Namibia | $/MWh | 11.5421 | 10.9133 | 10.2845 | 9.6557 | 9.0269 | 8.3981 | 8.1385 | 7.8789 | 7.6193 | 7.3596 | 7.1 | 6.9137 | 6.7273 | 6.5409 | 6.3545 | 6.1681 | 6.0178 | 5.8675 | 5.7172 | 5.5669 | 5.4166 | 5.297 | 5.1773 | 5.0577 | 4.9381 | 4.8184 | 4.719 | 4.6197 | 4.5203 | 4.4209 | 4.3215
| onshore wind | Namibia | $/MWh | 19.5365 | 19.4444 | 19.3523 | 19.2603 | 19.1682 | 19.0761 | 18.8781 | 18.6802 | 18.4822 | 18.2843 | 18.0863 | 17.9122 | 17.7381 | 17.5641 | 17.39 | 17.2159 | 17.1093 | 17.0028 | 16.8962 | 16.7897 | 16.6831 | 16.6148 | 16.5466 | 16.4783 | 16.41 | 16.3417 | 16.2941 | 16.2465 | 16.1989 | 16.1512 | 16.1036
| offshore wind | Namibia | $/MWh | 0 | 0 | 0 | 0 | 0 | 0 | 0 | 0 | 0 | 0 | 0 | 0 | 0 | 0 | 0 | 0 | 0 | 0 | 0 | 0 | 0 | 0 | 0 | 0 | 0 | 0 | 0 | 0 | 0 | 0 | 0
| Hydro | Namibia | $/MWh | 0 | 0 | 0 | 0 | 0 | 0 | 0 | 0 | 0 | 0 | 0 | 0 | 0 | 0 | 0 | 0 | 0 | 0 | 0 | 0 | 0 | 0 | 0 | 0 | 0 | 0 | 0 | 0 | 0 | 0 | 0
| solar | Australia | $/MWh | 17.8203 | 16.4956 | 15.171 | 13.8463 | 12.5216 | 11.197 | 10.8024 | 10.4078 | 10.0132 | 9.6186 | 9.224 | 8.9818 | 8.7397 | 8.4976 | 8.2554 | 8.0133 | 7.818 | 7.6228 | 7.4275 | 7.2322 | 7.0369 | 6.8815 | 6.7261 | 6.5707 | 6.4153 | 6.2598 | 6.1307 | 6.0016 | 5.8725 | 5.7434 | 5.6143
| onshore wind | Australia | $/MWh | 9.9092 | 9.8316 | 9.7539 | 9.6762 | 9.5986 | 9.5209 | 9.4147 | 9.3086 | 9.2025 | 9.0963 | 8.9902 | 8.9037 | 8.8171 | 8.7306 | 8.6441 | 8.5575 | 8.5046 | 8.4516 | 8.3986 | 8.3457 | 8.2927 | 8.2588 | 8.2248 | 8.1909 | 8.157 | 8.123 | 8.0993 | 8.0757 | 8.052 | 8.0283 | 8.0046
| offshore wind | Australia | $/MWh | 0 | 0 | 0 | 0 | 0 | 0 | 0 | 0 | 0 | 0 | 0 | 0 | 0 | 0 | 0 | 0 | 0 | 0 | 0 | 0 | 0 | 0 | 0 | 0 | 0 | 0 | 0 | 0 | 0 | 0 | 0
| Hydro | Australia | $/MWh | 0 | 0 | 0 | 0 | 0 | 0 | 0 | 0 | 0 | 0 | 0 | 0 | 0 | 0 | 0 | 0 | 0 | 0 | 0 | 0 | 0 | 0 | 0 | 0 | 0 | 0 | 0 | 0 | 0 | 0 | 0

## Dedicated VREs - LCOEs
Dedicated VRE prices from central team - COPY AND PASTE TABLE DIRECTLY FROM OUTPUTS SHEET (filter for industry and accelerated)
| Captive power source | Region | Customer | Grid scenario | Cost scenario | Unit | 2020 | 2021 | 2022 | 2023 | 2024 | 2025 | 2026 | 2027 | 2028 | 2029 | 2030 | 2031 | 2032 | 2033 | 2034 | 2035 | 2036 | 2037 | 2038 | 2039 | 2040 | 2041 | 2042 | 2043 | 2044 | 2045 | 2046 | 2047 | 2048 | 2049 | 2050
| solar | EU | Industry | Decarbonized | Baseline | $/MWh | 53.4844 | 51.272 | 47.9171 | 45.191 | 42.509 | 39.8521 | 38.6192 | 37.3862 | 36.1533 | 34.9204 | 33.6875 | 32.8032 | 31.9189 | 31.0347 | 30.1504 | 29.2661 | 28.5529 | 27.8397 | 27.1266 | 26.4134 | 25.7002 | 25.1326 | 24.565 | 23.9974 | 23.4297 | 22.8621 | 22.3906 | 21.919 | 21.4474 | 20.9759 | 20.5043 | -61.66% | -37.01%
| solar | EU | Industry | Decarbonized | Min | $/MWh | 37.4391 | 35.8904 | 33.5419 | 31.6337 | 29.7563 | 27.8965 | 27.0334 | 26.1704 | 25.3073 | 24.4443 | 23.5813 | 22.9623 | 22.3433 | 21.7243 | 21.1053 | 20.4863 | 19.987 | 19.4878 | 18.9886 | 18.4894 | 17.9901 | 17.5928 | 17.1955 | 16.7982 | 16.4008 | 16.0035 | 15.6734 | 15.3433 | 15.0132 | 14.6831 | 14.353 | -61.66%
| solar | EU | Industry | Decarbonized | Max | $/MWh | 69.5297 | 66.6537 | 62.2922 | 58.7483 | 55.2617 | 51.8077 | 50.2049 | 48.6021 | 46.9993 | 45.3966 | 43.7938 | 42.6442 | 41.4946 | 40.3451 | 39.1955 | 38.0459 | 37.1188 | 36.1917 | 35.2645 | 34.3374 | 33.4103 | 32.6724 | 31.9345 | 31.1966 | 30.4587 | 29.7208 | 29.1077 | 28.4947 | 27.8817 | 27.2687 | 26.6556 | -61.66%
| solar | US | Industry | Decarbonized | Baseline | $/MWh | 32.3311 | 30.8804 | 28.8264 | 27.1067 | 25.4092 | 23.7137 | 22.7684 | 21.8231 | 20.8778 | 19.9325 | 18.9872 | 18.3493 | 17.7115 | 17.0736 | 16.4358 | 15.7979 | 15.413 | 15.028 | 14.643 | 14.258 | 13.8731 | 13.5667 | 13.2603 | 12.9539 | 12.6475 | 12.3411 | 12.0865 | 11.832 | 11.5774 | 11.3229 | 11.0683 | -65.77% | -41.27%
| solar | US | Industry | Decarbonized | Min | $/MWh | 22.6318 | 21.6163 | 20.1785 | 18.9747 | 17.7865 | 16.5996 | 15.9378 | 15.2761 | 14.6144 | 13.9527 | 13.291 | 12.8445 | 12.398 | 11.9515 | 11.5051 | 11.0586 | 10.7891 | 10.5196 | 10.2501 | 9.9806 | 9.7111 | 9.4967 | 9.2822 | 9.0677 | 8.8532 | 8.6387 | 8.4606 | 8.2824 | 8.1042 | 7.926 | 7.7478 | -65.77%
| solar | US | Industry | Decarbonized | Max | $/MWh | 42.0304 | 40.1445 | 37.4743 | 35.2387 | 33.032 | 30.8277 | 29.5989 | 28.37 | 27.1411 | 25.9122 | 24.6833 | 23.8541 | 23.0249 | 22.1957 | 21.3665 | 20.5373 | 20.0369 | 19.5364 | 19.0359 | 18.5355 | 18.035 | 17.6367 | 17.2383 | 16.84 | 16.4417 | 16.0434 | 15.7125 | 15.3816 | 15.0506 | 14.7197 | 14.3888 | -65.77%
| solar | China | Industry | Decarbonized | Baseline | $/MWh | 27.2768 | 26.5578 | 25.47 | 24.6102 | 23.7234 | 22.834 | 22.216 | 21.5981 | 20.9801 | 20.3621 | 19.7441 | 19.3023 | 18.8604 | 18.4185 | 17.9766 | 17.5348 | 17.1855 | 16.8362 | 16.4869 | 16.1376 | 15.7882 | 15.5158 | 15.2433 | 14.9709 | 14.6984 | 14.426 | 14.2013 | 13.9767 | 13.7521 | 13.5275 | 13.3028 | -51.23% | -27.62%
| solar | China | Industry | Decarbonized | Min | $/MWh | 19.0937 | 18.5905 | 17.829 | 17.2271 | 16.6063 | 15.9838 | 15.5512 | 15.1187 | 14.6861 | 14.2535 | 13.8209 | 13.5116 | 13.2023 | 12.893 | 12.5836 | 12.2743 | 12.0298 | 11.7853 | 11.5408 | 11.2963 | 11.0518 | 10.8611 | 10.6703 | 10.4796 | 10.2889 | 10.0982 | 9.9409 | 9.7837 | 9.6265 | 9.4692 | 9.312 | -51.23%
| solar | China | Industry | Decarbonized | Max | $/MWh | 35.4598 | 34.5251 | 33.111 | 31.9932 | 30.8404 | 29.6842 | 28.8809 | 28.0775 | 27.2741 | 26.4708 | 25.6674 | 25.093 | 24.5185 | 23.9441 | 23.3696 | 22.7952 | 22.3411 | 21.887 | 21.4329 | 20.9788 | 20.5247 | 20.1705 | 19.8163 | 19.4621 | 19.1079 | 18.7537 | 18.4617 | 18.1697 | 17.8777 | 17.5857 | 17.2937 | -51.23%
| solar | India | Industry | Decarbonized | Baseline | $/MWh | 21.1402 | 21.1402 | 20.8668 | 20.7583 | 20.6402 | 20.5251 | 20.4446 | 20.3641 | 20.2836 | 20.2031 | 20.1226 | 19.8072 | 19.4919 | 19.1765 | 18.8611 | 18.5457 | 18.0956 | 17.6454 | 17.1952 | 16.7451 | 16.2949 | 15.9365 | 15.578 | 15.2195 | 14.8611 | 14.5026 | 14.2035 | 13.9043 | 13.6052 | 13.3061 | 13.0069 | -38.47% | -4.814%
| solar | India | Industry | Decarbonized | Min | $/MWh | 14.7981 | 14.7981 | 14.6068 | 14.5308 | 14.4481 | 14.3675 | 14.3112 | 14.2549 | 14.1985 | 14.1422 | 14.0858 | 13.8651 | 13.6443 | 13.4235 | 13.2028 | 12.982 | 12.6669 | 12.3518 | 12.0367 | 11.7216 | 11.4065 | 11.1555 | 10.9046 | 10.6537 | 10.4027 | 10.1518 | 9.9424 | 9.733 | 9.5236 | 9.3142 | 9.1049 | -38.47%
| solar | India | Industry | Decarbonized | Max | $/MWh | 27.4823 | 27.4823 | 27.1268 | 26.9858 | 26.8323 | 26.6826 | 26.5779 | 26.4733 | 26.3687 | 26.264 | 26.1594 | 25.7494 | 25.3394 | 24.9294 | 24.5194 | 24.1094 | 23.5242 | 22.939 | 22.3538 | 21.7686 | 21.1834 | 20.7174 | 20.2514 | 19.7854 | 19.3194 | 18.8534 | 18.4645 | 18.0756 | 17.6868 | 17.2979 | 16.909 | -38.47%
| onshore wind | EU | Industry | Decarbonized | Baseline | $/MWh | 51.7873 | 50.3428 | 47.7958 | 45.2845 | 43.1532 | 41.2511 | 40.1306 | 39.01 | 37.8894 | 36.7689 | 35.6483 | 34.8963 | 34.1442 | 33.3921 | 32.6401 | 31.888 | 31.3736 | 30.8592 | 30.3448 | 29.8304 | 29.316 | 28.9752 | 28.6344 | 28.2936 | 27.9528 | 27.612 | 27.3372 | 27.0624 | 26.7877 | 26.5129 | 26.2381 | -49.33% | -31.16%
| onshore wind | EU | Industry | Decarbonized | Min | $/MWh | 36.2511 | 35.2399 | 33.457 | 31.6992 | 30.2072 | 28.8758 | 28.0914 | 27.307 | 26.5226 | 25.7382 | 24.9538 | 24.4274 | 23.9009 | 23.3745 | 22.848 | 22.3216 | 21.9615 | 21.6014 | 21.2414 | 20.8813 | 20.5212 | 20.2826 | 20.0441 | 19.8055 | 19.5669 | 19.3284 | 19.136 | 18.9437 | 18.7514 | 18.559 | 18.3667 | -49.33%
| onshore wind | EU | Industry | Decarbonized | Max | $/MWh | 67.3235 | 65.4456 | 62.1345 | 58.8699 | 56.0991 | 53.6264 | 52.1697 | 50.713 | 49.2563 | 47.7996 | 46.3428 | 45.3651 | 44.3875 | 43.4098 | 42.4321 | 41.4544 | 40.7857 | 40.1169 | 39.4482 | 38.7795 | 38.1108 | 37.6677 | 37.2247 | 36.7816 | 36.3386 | 35.8956 | 35.5384 | 35.1812 | 34.824 | 34.4668 | 34.1096 | -49.33%
| onshore wind | US | Industry | Decarbonized | Baseline | $/MWh | 28.8945 | 28.6991 | 28.3563 | 27.9635 | 27.6243 | 27.3269 | 26.9627 | 26.5984 | 26.2342 | 25.87 | 25.5058 | 25.1678 | 24.8297 | 24.4917 | 24.1537 | 23.8157 | 23.4775 | 23.1394 | 22.8013 | 22.4631 | 22.125 | 21.8952 | 21.6654 | 21.4357 | 21.2059 | 20.9761 | 20.7938 | 20.6114 | 20.4291 | 20.2467 | 20.0644 | -30.56% | -11.73%
| onshore wind | US | Industry | Decarbonized | Min | $/MWh | 20.2261 | 20.0894 | 19.8494 | 19.5744 | 19.337 | 19.1288 | 18.8739 | 18.6189 | 18.364 | 18.109 | 17.854 | 17.6174 | 17.3808 | 17.1442 | 16.9076 | 16.671 | 16.4343 | 16.1976 | 15.9609 | 15.7242 | 15.4875 | 15.3266 | 15.1658 | 15.005 | 14.8441 | 14.6833 | 14.5556 | 14.428 | 14.3004 | 14.1727 | 14.0451 | -30.56%
| onshore wind | US | Industry | Decarbonized | Max | $/MWh | 37.5628 | 37.3089 | 36.8632 | 36.3525 | 35.9116 | 35.5249 | 35.0515 | 34.578 | 34.1045 | 33.631 | 33.1575 | 32.7181 | 32.2787 | 31.8392 | 31.3998 | 30.9604 | 30.5208 | 30.0812 | 29.6416 | 29.2021 | 28.7625 | 28.4638 | 28.1651 | 27.8664 | 27.5677 | 27.269 | 27.0319 | 26.7949 | 26.5578 | 26.3207 | 26.0837 | -30.56%
| onshore wind | China | Industry | Decarbonized | Baseline | $/MWh | 36.2456 | 36.2496 | 33.5091 | 31.4003 | 30.0409 | 29.0258 | 28.2369 | 27.4481 | 26.6593 | 25.8705 | 25.0817 | 24.5745 | 24.0673 | 23.5601 | 23.0529 | 22.5457 | 22.2661 | 21.9865 | 21.707 | 21.4274 | 21.1478 | 20.9554 | 20.763 | 20.5706 | 20.3782 | 20.1857 | 20.035 | 19.8843 | 19.7335 | 19.5828 | 19.432 | -46.39% | -30.8%
| onshore wind | China | Industry | Decarbonized | Min | $/MWh | 25.3719 | 25.3747 | 23.4564 | 21.9802 | 21.0286 | 20.318 | 19.7659 | 19.2137 | 18.6615 | 18.1094 | 17.5572 | 17.2021 | 16.8471 | 16.4921 | 16.137 | 15.782 | 15.5863 | 15.3906 | 15.1949 | 14.9992 | 14.8035 | 14.6688 | 14.5341 | 14.3994 | 14.2647 | 14.13 | 14.0245 | 13.919 | 13.8135 | 13.7079 | 13.6024 | -46.39%
| onshore wind | China | Industry | Decarbonized | Max | $/MWh | 47.1192 | 47.1244 | 43.5619 | 40.8205 | 39.0531 | 37.7335 | 36.708 | 35.6826 | 34.6571 | 33.6317 | 32.6062 | 31.9468 | 31.2875 | 30.6281 | 29.9687 | 29.3094 | 28.9459 | 28.5825 | 28.219 | 27.8556 | 27.4922 | 27.242 | 26.9919 | 26.7417 | 26.4916 | 26.2415 | 26.0455 | 25.8495 | 25.6536 | 25.4576 | 25.2617 | -46.39%
| onshore wind | India | Industry | Decarbonized | Baseline | $/MWh | 26.6316 | 26.0689 | 25.5061 | 24.9434 | 24.3806 | 23.8179 | 23.4142 | 23.0106 | 22.6069 | 22.2032 | 21.7996 | 21.4795 | 21.1595 | 20.8394 | 20.5193 | 20.1993 | 19.9489 | 19.6985 | 19.4482 | 19.1978 | 18.9474 | 18.7791 | 18.6108 | 18.4425 | 18.2743 | 18.106 | 17.957 | 17.8081 | 17.6592 | 17.5103 | 17.3613 | -34.81% | -18.14%
| onshore wind | India | Industry | Decarbonized | Min | $/MWh | 18.6421 | 18.2482 | 17.8543 | 17.4604 | 17.0664 | 16.6725 | 16.39 | 16.1074 | 15.8248 | 15.5423 | 15.2597 | 15.0357 | 14.8116 | 14.5876 | 14.3635 | 14.1395 | 13.9642 | 13.789 | 13.6137 | 13.4385 | 13.2632 | 13.1454 | 13.0276 | 12.9098 | 12.792 | 12.6742 | 12.5699 | 12.4657 | 12.3614 | 12.2572 | 12.1529 | -34.81%
| onshore wind | India | Industry | Decarbonized | Max | $/MWh | 34.6211 | 33.8895 | 33.1579 | 32.4264 | 31.6948 | 30.9633 | 30.4385 | 29.9137 | 29.389 | 28.8642 | 28.3395 | 27.9234 | 27.5073 | 27.0912 | 26.6751 | 26.259 | 25.9336 | 25.6081 | 25.2826 | 24.9572 | 24.6317 | 24.4129 | 24.1941 | 23.9753 | 23.7565 | 23.5377 | 23.3441 | 23.1505 | 22.9569 | 22.7633 | 22.5697 | -34.81%
| offshore wind | EU | Industry | Decarbonized | Baseline | $/MWh | 78.0641 | 74.4786 | 69.871 | 65.2696 | 60.9176 | 56.725 | 55.7813 | 54.8377 | 53.894 | 52.9504 | 52.0067 | 51.24 | 50.4734 | 49.7067 | 48.94 | 48.1733 | 47.5423 | 46.9113 | 46.2803 | 45.6493 | 45.0183 | 44.6438 | 44.2693 | 43.8948 | 43.5202 | 43.1457 | 42.7485 | 42.3514 | 41.9542 | 41.557 | 41.1599 | -47.27%
| offshore wind | EU | Industry | Decarbonized | Min | $/MWh | 54.6449 | 52.1351 | 48.9097 | 45.6887 | 42.6423 | 39.7075 | 39.0469 | 38.3864 | 37.7258 | 37.0653 | 36.4047 | 35.868 | 35.3314 | 34.7947 | 34.258 | 33.7213 | 33.2796 | 32.8379 | 32.3962 | 31.9545 | 31.5128 | 31.2507 | 30.9885 | 30.7263 | 30.4642 | 30.202 | 29.924 | 29.646 | 29.3679 | 29.0899 | 28.8119 | -47.27%
| offshore wind | EU | Industry | Decarbonized | Max | $/MWh | 101.4834 | 96.8222 | 90.8322 | 84.8505 | 79.1929 | 73.7425 | 72.5157 | 71.289 | 70.0622 | 68.8355 | 67.6088 | 66.6121 | 65.6154 | 64.6187 | 63.622 | 62.6253 | 61.805 | 60.9847 | 60.1644 | 59.3441 | 58.5238 | 58.0369 | 57.5501 | 57.0632 | 56.5763 | 56.0894 | 55.5731 | 55.0568 | 54.5405 | 54.0241 | 53.5078 | -47.27%
| offshore wind | US | Industry | Decarbonized | Baseline | $/MWh | 66.9605 | 65.9596 | 64.0917 | 62.1773 | 60.4655 | 58.8854 | 57.9921 | 57.0989 | 56.2056 | 55.3123 | 54.419 | 53.6549 | 52.8908 | 52.1267 | 51.3626 | 50.5985 | 49.8629 | 49.1273 | 48.3917 | 47.6561 | 46.9205 | 46.4681 | 46.0156 | 45.5631 | 45.1107 | 44.6582 | 44.2476 | 43.837 | 43.4264 | 43.0158 | 42.6052 | -36.37%
| offshore wind | US | Industry | Decarbonized | Min | $/MWh | 46.8724 | 46.1717 | 44.8642 | 43.5241 | 42.3259 | 41.2198 | 40.5945 | 39.9692 | 39.3439 | 38.7186 | 38.0933 | 37.5585 | 37.0236 | 36.4887 | 35.9538 | 35.419 | 34.9041 | 34.3891 | 33.8742 | 33.3593 | 32.8444 | 32.5276 | 32.2109 | 31.8942 | 31.5775 | 31.2608 | 30.9733 | 30.6859 | 30.3985 | 30.1111 | 29.8237 | -36.37%
| offshore wind | US | Industry | Decarbonized | Max | $/MWh | 87.0487 | 85.7475 | 83.3192 | 80.8304 | 78.6052 | 76.551 | 75.3898 | 74.2285 | 73.0673 | 71.906 | 70.7447 | 69.7514 | 68.7581 | 67.7648 | 66.7714 | 65.7781 | 64.8218 | 63.8655 | 62.9093 | 61.953 | 60.9967 | 60.4085 | 59.8203 | 59.2321 | 58.6439 | 58.0557 | 57.5219 | 56.9881 | 56.4544 | 55.9206 | 55.3868 | -36.37%
| offshore wind | China | Industry | Decarbonized | Baseline | $/MWh | 64.6687 | 64.4555 | 60.1743 | 56.9787 | 54.6993 | 53.1959 | 52.2061 | 51.2163 | 50.2265 | 49.2367 | 48.2469 | 47.3438 | 46.4407 | 45.5376 | 44.6345 | 43.7314 | 43.1347 | 42.5379 | 41.9411 | 41.3443 | 40.7476 | 40.306 | 39.8644 | 39.4229 | 38.9813 | 38.5398 | 38.1709 | 37.8021 | 37.4332 | 37.0644 | 36.6955 | -43.26%
| offshore wind | China | Industry | Decarbonized | Min | $/MWh | 45.2681 | 45.1188 | 42.122 | 39.8851 | 38.2895 | 37.2371 | 36.5443 | 35.8514 | 35.1585 | 34.4657 | 33.7728 | 33.1407 | 32.5085 | 31.8763 | 31.2442 | 30.612 | 30.1943 | 29.7765 | 29.3588 | 28.941 | 28.5233 | 28.2142 | 27.9051 | 27.596 | 27.2869 | 26.9778 | 26.7196 | 26.4614 | 26.2033 | 25.9451 | 25.6869 | -43.26%
| offshore wind | China | Industry | Decarbonized | Max | $/MWh | 84.0694 | 83.7921 | 78.2266 | 74.0724 | 71.1091 | 69.1547 | 67.8679 | 66.5812 | 65.2944 | 64.0077 | 62.7209 | 61.5469 | 60.3729 | 59.1989 | 58.0249 | 56.8509 | 56.0751 | 55.2992 | 54.5234 | 53.7476 | 52.9718 | 52.3978 | 51.8238 | 51.2497 | 50.6757 | 50.1017 | 49.6222 | 49.1427 | 48.6632 | 48.1837 | 47.7042 | -43.26%
| offshore wind | India | Industry | Decarbonized | Baseline | $/MWh | 107.2529 | 102.085 | 97.0509 | 92.1447 | 87.3607 | 82.6937 | 78.3442 | 73.9948 | 69.6454 | 65.2959 | 60.9465 | 60.0335 | 59.1206 | 58.2076 | 57.2946 | 56.3817 | 55.4776 | 54.5734 | 53.6693 | 52.7652 | 51.8611 | 50.9656 | 50.0702 | 49.1747 | 48.2793 | 47.3838 | 46.4968 | 45.6099 | 44.7229 | 43.8359 | 42.949 | -59.96%
| offshore wind | India | Industry | Decarbonized | Min | $/MWh | 75.077 | 71.4595 | 67.9356 | 64.5013 | 61.1525 | 57.8856 | 54.841 | 51.7964 | 48.7518 | 45.7071 | 42.6625 | 42.0235 | 41.3844 | 40.7453 | 40.1063 | 39.4672 | 38.8343 | 38.2014 | 37.5685 | 36.9356 | 36.3028 | 35.6759 | 35.0491 | 34.4223 | 33.7955 | 33.1687 | 32.5478 | 31.9269 | 31.306 | 30.6852 | 30.0643 | -59.96%
| offshore wind | India | Industry | Decarbonized | Max | $/MWh | 139.4288 | 132.7104 | 126.1661 | 119.7881 | 113.5689 | 107.5018 | 101.8475 | 96.1932 | 90.539 | 84.8847 | 79.2304 | 78.0436 | 76.8567 | 75.6699 | 74.483 | 73.2962 | 72.1208 | 70.9455 | 69.7701 | 68.5948 | 67.4194 | 66.2553 | 65.0912 | 63.9271 | 62.763 | 61.5989 | 60.4459 | 59.2928 | 58.1398 | 56.9867 | 55.8337 | -59.96%
| solar | Japan, South Korea, Taiwan | Industry | Decarbonized | Baseline | $/MWh | 53.4844 | 51.272 | 47.9171 | 45.191 | 42.509 | 39.8521 | 38.6192 | 37.3862 | 36.1533 | 34.9204 | 33.6875 | 32.8032 | 31.9189 | 31.0347 | 30.1504 | 29.2661 | 28.5529 | 27.8397 | 27.1266 | 26.4134 | 25.7002 | 25.1326 | 24.565 | 23.9974 | 23.4297 | 22.8621 | 22.3906 | 21.919 | 21.4474 | 20.9759 | 20.5043 | -61.66%
| solar | Japan, South Korea, Taiwan | Industry | Decarbonized | Min | $/MWh | 37.4391 | 35.8904 | 33.5419 | 31.6337 | 29.7563 | 27.8965 | 27.0334 | 26.1704 | 25.3073 | 24.4443 | 23.5813 | 22.9623 | 22.3433 | 21.7243 | 21.1053 | 20.4863 | 19.987 | 19.4878 | 18.9886 | 18.4894 | 17.9901 | 17.5928 | 17.1955 | 16.7982 | 16.4008 | 16.0035 | 15.6734 | 15.3433 | 15.0132 | 14.6831 | 14.353 | -61.66%
| solar | Japan, South Korea, Taiwan | Industry | Decarbonized | Max | $/MWh | 69.5297 | 66.6537 | 62.2922 | 58.7483 | 55.2617 | 51.8077 | 50.2049 | 48.6021 | 46.9993 | 45.3966 | 43.7938 | 42.6442 | 41.4946 | 40.3451 | 39.1955 | 38.0459 | 37.1188 | 36.1917 | 35.2645 | 34.3374 | 33.4103 | 32.6724 | 31.9345 | 31.1966 | 30.4587 | 29.7208 | 29.1077 | 28.4947 | 27.8817 | 27.2687 | 26.6556 | -61.66%
| solar | South and central Americas | Industry | Decarbonized | Baseline | $/MWh | 34.4205 | 33.0662 | 30.5693 | 28.7012 | 26.8773 | 25.0784 | 24.3022 | 23.526 | 22.7498 | 21.9736 | 21.1974 | 20.641 | 20.0846 | 19.5282 | 18.9718 | 18.4153 | 17.9666 | 17.5178 | 17.0691 | 16.6203 | 16.1716 | 15.8144 | 15.4572 | 15.1001 | 14.7429 | 14.3857 | 14.089 | 13.7923 | 13.4956 | 13.1988 | 12.9021 | -62.52%
| solar | South and central Americas | Industry | Decarbonized | Min | $/MWh | 24.0944 | 23.1464 | 21.3985 | 20.0909 | 18.8141 | 17.5549 | 17.0116 | 16.4682 | 15.9249 | 15.3815 | 14.8382 | 14.4487 | 14.0592 | 13.6697 | 13.2802 | 12.8907 | 12.5766 | 12.2625 | 11.9484 | 11.6342 | 11.3201 | 11.0701 | 10.8201 | 10.57 | 10.32 | 10.07 | 9.8623 | 9.6546 | 9.4469 | 9.2392 | 9.0315 | -62.52%
| solar | South and central Americas | Industry | Decarbonized | Max | $/MWh | 44.7467 | 42.9861 | 39.7401 | 37.3116 | 34.9405 | 32.602 | 31.5929 | 30.5838 | 29.5748 | 28.5657 | 27.5566 | 26.8333 | 26.11 | 25.3866 | 24.6633 | 23.94 | 23.3566 | 22.7732 | 22.1898 | 21.6064 | 21.023 | 20.5587 | 20.0944 | 19.6301 | 19.1658 | 18.7015 | 18.3157 | 17.93 | 17.5442 | 17.1585 | 16.7727 | -62.52%
| solar | Middle East | Industry | Decarbonized | Baseline | $/MWh | 31.5971 | 31.5971 | 30.0567 | 29.2556 | 28.6404 | 28.1088 | 27.2397 | 26.3706 | 25.5015 | 24.6324 | 23.7633 | 23.1395 | 22.5157 | 21.8919 | 21.2681 | 20.6443 | 20.1412 | 19.6382 | 19.1351 | 18.632 | 18.1289 | 17.7285 | 17.3281 | 16.9277 | 16.5273 | 16.1269 | 15.7943 | 15.4617 | 15.129 | 14.7964 | 14.4638 | -54.22%
| solar | Middle East | Industry | Decarbonized | Min | $/MWh | 22.118 | 22.118 | 21.0397 | 20.479 | 20.0483 | 19.6762 | 19.0678 | 18.4594 | 17.8511 | 17.2427 | 16.6343 | 16.1977 | 15.761 | 15.3243 | 14.8877 | 14.451 | 14.0989 | 13.7467 | 13.3946 | 13.0424 | 12.6902 | 12.41 | 12.1297 | 11.8494 | 11.5691 | 11.2889 | 11.056 | 10.8232 | 10.5903 | 10.3575 | 10.1246 | -54.22%
| solar | Middle East | Industry | Decarbonized | Max | $/MWh | 41.0762 | 41.0762 | 39.0737 | 38.0323 | 37.2325 | 36.5415 | 35.4116 | 34.2818 | 33.152 | 32.0221 | 30.8923 | 30.0814 | 29.2704 | 28.4595 | 27.6485 | 26.8376 | 26.1836 | 25.5296 | 24.8756 | 24.2216 | 23.5676 | 23.0471 | 22.5266 | 22.0061 | 21.4855 | 20.965 | 20.5326 | 20.1002 | 19.6677 | 19.2353 | 18.8029 | -54.22%
| solar | Africa | Industry | Decarbonized | Baseline | $/MWh | 35.9056 | 35.9056 | 31.6259 | 29.4484 | 27.9252 | 26.7288 | 25.9074 | 25.086 | 24.2647 | 23.4433 | 22.6219 | 22.0323 | 21.4428 | 20.8532 | 20.2637 | 19.6741 | 19.1985 | 18.7229 | 18.2472 | 17.7716 | 17.296 | 16.9174 | 16.5388 | 16.1602 | 15.7816 | 15.403 | 15.0878 | 14.7726 | 14.4573 | 14.1421 | 13.8268 | -61.49%
| solar | Africa | Industry | Decarbonized | Min | $/MWh | 25.1339 | 25.1339 | 22.1381 | 20.6139 | 19.5476 | 18.7102 | 18.1352 | 17.5602 | 16.9853 | 16.4103 | 15.8353 | 15.4226 | 15.0099 | 14.5973 | 14.1846 | 13.7719 | 13.439 | 13.106 | 12.7731 | 12.4401 | 12.1072 | 11.8422 | 11.5772 | 11.3121 | 11.0471 | 10.7821 | 10.5615 | 10.3408 | 10.1201 | 9.8995 | 9.6788 | -61.49%
| solar | Africa | Industry | Decarbonized | Max | $/MWh | 46.6773 | 46.6773 | 41.1137 | 38.2829 | 36.3028 | 34.7475 | 33.6797 | 32.6119 | 31.544 | 30.4762 | 29.4084 | 28.642 | 27.8756 | 27.1092 | 26.3428 | 25.5764 | 24.9581 | 24.3397 | 23.7214 | 23.1031 | 22.4848 | 21.9926 | 21.5004 | 21.0083 | 20.5161 | 20.0239 | 19.6141 | 19.2043 | 18.7945 | 18.3847 | 17.9749 | -61.49%
| solar | Australasia/Oceania | Industry | Decarbonized | Baseline | $/MWh | 41.6811 | 41.6811 | 34.7288 | 31.2742 | 28.9981 | 27.3064 | 26.3642 | 25.422 | 24.4798 | 23.5376 | 22.5954 | 22.0023 | 21.4092 | 20.816 | 20.2229 | 19.6298 | 19.1514 | 18.6731 | 18.1947 | 17.7164 | 17.238 | 16.8573 | 16.4766 | 16.0959 | 15.7152 | 15.3344 | 15.0181 | 14.7018 | 14.3856 | 14.0693 | 13.753 | -67%
| solar | Australasia/Oceania | Industry | Decarbonized | Min | $/MWh | 29.1767 | 29.1767 | 24.3102 | 21.8919 | 20.2987 | 19.1145 | 18.4549 | 17.7954 | 17.1358 | 16.4763 | 15.8168 | 15.4016 | 14.9864 | 14.5712 | 14.156 | 13.7409 | 13.406 | 13.0712 | 12.7363 | 12.4015 | 12.0666 | 11.8001 | 11.5336 | 11.2671 | 11.0006 | 10.7341 | 10.5127 | 10.2913 | 10.0699 | 9.8485 | 9.6271 | -67%
| solar | Australasia/Oceania | Industry | Decarbonized | Max | $/MWh | 54.1854 | 54.1854 | 45.1474 | 40.6564 | 37.6975 | 35.4983 | 34.2734 | 33.0486 | 31.8237 | 30.5989 | 29.374 | 28.603 | 27.8319 | 27.0608 | 26.2898 | 25.5187 | 24.8969 | 24.275 | 23.6532 | 23.0313 | 22.4094 | 21.9145 | 21.4196 | 20.9246 | 20.4297 | 19.9348 | 19.5236 | 19.1124 | 18.7012 | 18.29 | 17.8789 | -67%
| solar | Southeast Asia | Industry | Decarbonized | Baseline | $/MWh | 21.1402 | 21.1402 | 20.8668 | 20.7583 | 20.6402 | 20.5251 | 20.4446 | 20.3641 | 20.2836 | 20.2031 | 20.1226 | 19.8072 | 19.4919 | 19.1765 | 18.8611 | 18.5457 | 18.0956 | 17.6454 | 17.1952 | 16.7451 | 16.2949 | 15.9365 | 15.578 | 15.2195 | 14.8611 | 14.5026 | 14.2035 | 13.9043 | 13.6052 | 13.3061 | 13.0069 | -38.47%
| solar | Southeast Asia | Industry | Decarbonized | Min | $/MWh | 14.7981 | 14.7981 | 14.6068 | 14.5308 | 14.4481 | 14.3675 | 14.3112 | 14.2549 | 14.1985 | 14.1422 | 14.0858 | 13.8651 | 13.6443 | 13.4235 | 13.2028 | 12.982 | 12.6669 | 12.3518 | 12.0367 | 11.7216 | 11.4065 | 11.1555 | 10.9046 | 10.6537 | 10.4027 | 10.1518 | 9.9424 | 9.733 | 9.5236 | 9.3142 | 9.1049 | -38.47%
| solar | Southeast Asia | Industry | Decarbonized | Max | $/MWh | 27.4823 | 27.4823 | 27.1268 | 26.9858 | 26.8323 | 26.6826 | 26.5779 | 26.4733 | 26.3687 | 26.264 | 26.1594 | 25.7494 | 25.3394 | 24.9294 | 24.5194 | 24.1094 | 23.5242 | 22.939 | 22.3538 | 21.7686 | 21.1834 | 20.7174 | 20.2514 | 19.7854 | 19.3194 | 18.8534 | 18.4645 | 18.0756 | 17.6868 | 17.2979 | 16.909 | -38.47%
| solar | Russia | Industry | Decarbonized | Baseline | $/MWh | 53.4844 | 51.272 | 47.9171 | 45.191 | 42.509 | 39.8521 | 38.6192 | 37.3862 | 36.1533 | 34.9204 | 33.6875 | 32.8032 | 31.9189 | 31.0347 | 30.1504 | 29.2661 | 28.5529 | 27.8397 | 27.1266 | 26.4134 | 25.7002 | 25.1326 | 24.565 | 23.9974 | 23.4297 | 22.8621 | 22.3906 | 21.919 | 21.4474 | 20.9759 | 20.5043 | -61.66%
| solar | Russia | Industry | Decarbonized | Min | $/MWh | 37.4391 | 35.8904 | 33.5419 | 31.6337 | 29.7563 | 27.8965 | 27.0334 | 26.1704 | 25.3073 | 24.4443 | 23.5813 | 22.9623 | 22.3433 | 21.7243 | 21.1053 | 20.4863 | 19.987 | 19.4878 | 18.9886 | 18.4894 | 17.9901 | 17.5928 | 17.1955 | 16.7982 | 16.4008 | 16.0035 | 15.6734 | 15.3433 | 15.0132 | 14.6831 | 14.353 | -61.66%
| solar | Russia | Industry | Decarbonized | Max | $/MWh | 69.5297 | 66.6537 | 62.2922 | 58.7483 | 55.2617 | 51.8077 | 50.2049 | 48.6021 | 46.9993 | 45.3966 | 43.7938 | 42.6442 | 41.4946 | 40.3451 | 39.1955 | 38.0459 | 37.1188 | 36.1917 | 35.2645 | 34.3374 | 33.4103 | 32.6724 | 31.9345 | 31.1966 | 30.4587 | 29.7208 | 29.1077 | 28.4947 | 27.8817 | 27.2687 | 26.6556 | -61.66%
| solar | Asia | Industry | Decarbonized | Baseline | $/MWh | 26.2259 | 25.6106 | 24.6487 | 23.909 | 23.1511 | 22.3971 | 21.8819 | 21.3666 | 20.8513 | 20.336 | 19.8207 | 19.4097 | 18.9986 | 18.5875 | 18.1764 | 17.7654 | 17.395 | 17.0247 | 16.6543 | 16.284 | 15.9137 | 15.6201 | 15.3266 | 15.0331 | 14.7396 | 14.4461 | 14.2012 | 13.9562 | 13.7113 | 13.4664 | 13.2215 | -49.59%
| solar | Asia | Industry | Decarbonized | Min | $/MWh | 18.3581 | 17.9274 | 17.2541 | 16.7363 | 16.2057 | 15.678 | 15.3173 | 14.9566 | 14.5959 | 14.2352 | 13.8745 | 13.5868 | 13.299 | 13.0113 | 12.7235 | 12.4357 | 12.1765 | 11.9173 | 11.658 | 11.3988 | 11.1396 | 10.9341 | 10.7286 | 10.5232 | 10.3177 | 10.1123 | 9.9408 | 9.7694 | 9.5979 | 9.4265 | 9.255 | -49.59%
| solar | Asia | Industry | Decarbonized | Max | $/MWh | 34.0937 | 33.2938 | 32.0433 | 31.0817 | 30.0964 | 29.1163 | 28.4464 | 27.7766 | 27.1067 | 26.4368 | 25.767 | 25.2326 | 24.6982 | 24.1638 | 23.6294 | 23.095 | 22.6135 | 22.1321 | 21.6506 | 21.1692 | 20.6878 | 20.3062 | 19.9246 | 19.5431 | 19.1615 | 18.7799 | 18.4615 | 18.1431 | 17.8247 | 17.5063 | 17.1879 | -49.59%
| solar | RoW | Industry | Decarbonized | Baseline | $/MWh | 21.1402 | 21.0172 | 20.8941 | 20.7711 | 20.6481 | 20.5251 | 20.4446 | 20.3641 | 20.2836 | 20.2031 | 20.1226 | 19.8072 | 19.4919 | 19.1765 | 18.8611 | 18.5457 | 18.0956 | 17.6454 | 17.1952 | 16.7451 | 16.2949 | 15.9365 | 15.578 | 15.2195 | 14.8611 | 14.5026 | 14.2035 | 13.9043 | 13.6052 | 13.3061 | 13.0069 | -38.47%
| solar | RoW | Industry | Decarbonized | Min | $/MWh | 14.7981 | 14.712 | 14.6259 | 14.5398 | 14.4537 | 14.3675 | 14.3112 | 14.2549 | 14.1985 | 14.1422 | 14.0858 | 13.8651 | 13.6443 | 13.4235 | 13.2028 | 12.982 | 12.6669 | 12.3518 | 12.0367 | 11.7216 | 11.4065 | 11.1555 | 10.9046 | 10.6537 | 10.4027 | 10.1518 | 9.9424 | 9.733 | 9.5236 | 9.3142 | 9.1049 | -38.47%
| solar | RoW | Industry | Decarbonized | Max | $/MWh | 27.4823 | 27.3223 | 27.1624 | 27.0024 | 26.8425 | 26.6826 | 26.5779 | 26.4733 | 26.3687 | 26.264 | 26.1594 | 25.7494 | 25.3394 | 24.9294 | 24.5194 | 24.1094 | 23.5242 | 22.939 | 22.3538 | 21.7686 | 21.1834 | 20.7174 | 20.2514 | 19.7854 | 19.3194 | 18.8534 | 18.4645 | 18.0756 | 17.6868 | 17.2979 | 16.909 | -38.47%
| onshore wind | Japan, South Korea, Taiwan | Industry | Decarbonized | Baseline | $/MWh | 51.7873 | 50.3428 | 47.7958 | 45.2845 | 43.1532 | 41.2511 | 40.1306 | 39.01 | 37.8894 | 36.7689 | 35.6483 | 34.8963 | 34.1442 | 33.3921 | 32.6401 | 31.888 | 31.3736 | 30.8592 | 30.3448 | 29.8304 | 29.316 | 28.9752 | 28.6344 | 28.2936 | 27.9528 | 27.612 | 27.3372 | 27.0624 | 26.7877 | 26.5129 | 26.2381 | -49.33%
| onshore wind | Japan, South Korea, Taiwan | Industry | Decarbonized | Min | $/MWh | 72.5022 | 70.4799 | 66.9141 | 63.3983 | 60.4145 | 57.7516 | 56.1828 | 54.614 | 53.0452 | 51.4765 | 49.9077 | 48.8548 | 47.8019 | 46.749 | 45.6961 | 44.6432 | 43.923 | 43.2029 | 42.4827 | 41.7626 | 41.0424 | 40.5653 | 40.0881 | 39.611 | 39.1339 | 38.6567 | 38.2721 | 37.8874 | 37.5027 | 37.1181 | 36.7334 | -49.33%
| onshore wind | Japan, South Korea, Taiwan | Industry | Decarbonized | Max | $/MWh | 134.647 | 130.8912 | 124.269 | 117.7397 | 112.1983 | 107.2529 | 104.3395 | 101.426 | 98.5126 | 95.5991 | 92.6857 | 90.7303 | 88.7749 | 86.8195 | 84.8641 | 82.9088 | 81.5713 | 80.2339 | 78.8965 | 77.559 | 76.2216 | 75.3355 | 74.4494 | 73.5633 | 72.6772 | 71.7911 | 71.0767 | 70.3623 | 69.6479 | 68.9335 | 68.2191 | -49.33%
| onshore wind | South and central Americas | Industry | Decarbonized | Baseline | $/MWh | 23.5306 | 23.4931 | 22.3532 | 21.2489 | 20.5247 | 20.0296 | 19.6026 | 19.1756 | 18.7485 | 18.3215 | 17.8945 | 17.57 | 17.2455 | 16.921 | 16.5965 | 16.272 | 16.0636 | 15.8553 | 15.647 | 15.4386 | 15.2303 | 15.0739 | 14.9175 | 14.7611 | 14.6047 | 14.4483 | 14.3009 | 14.1535 | 14.0061 | 13.8587 | 13.7113 | -41.73%
| onshore wind | South and central Americas | Industry | Decarbonized | Min | $/MWh | 32.9428 | 32.8903 | 31.2944 | 29.7485 | 28.7345 | 28.0415 | 27.4436 | 26.8458 | 26.2479 | 25.6501 | 25.0522 | 24.5979 | 24.1436 | 23.6894 | 23.2351 | 22.7808 | 22.4891 | 22.1974 | 21.9058 | 21.6141 | 21.3224 | 21.1035 | 20.8845 | 20.6656 | 20.4466 | 20.2276 | 20.0213 | 19.8149 | 19.6086 | 19.4022 | 19.1958 | -41.73%
| onshore wind | South and central Americas | Industry | Decarbonized | Max | $/MWh | 61.1795 | 61.082 | 58.1182 | 55.2472 | 53.3641 | 52.077 | 50.9667 | 49.8564 | 48.7462 | 47.6359 | 46.5256 | 45.6819 | 44.8382 | 43.9945 | 43.1508 | 42.3071 | 41.7655 | 41.2238 | 40.6821 | 40.1405 | 39.5988 | 39.1922 | 38.7855 | 38.3789 | 37.9722 | 37.5656 | 37.1824 | 36.7991 | 36.4159 | 36.0327 | 35.6494 | -41.73%
| onshore wind | Middle East | Industry | Decarbonized | Baseline | $/MWh | 40.8358 | 40.8358 | 39.3484 | 37.9138 | 36.9471 | 36.2015 | 35.5285 | 34.8554 | 34.1824 | 33.5093 | 32.8363 | 32.3256 | 31.8149 | 31.3041 | 30.7934 | 30.2827 | 29.8888 | 29.4948 | 29.1008 | 28.7069 | 28.3129 | 28.0404 | 27.7679 | 27.4954 | 27.2228 | 26.9503 | 26.7325 | 26.5147 | 26.2969 | 26.079 | 25.8612 | -36.67%
| onshore wind | Middle East | Industry | Decarbonized | Min | $/MWh | 57.1701 | 57.1701 | 55.0877 | 53.0794 | 51.726 | 50.6821 | 49.7399 | 48.7976 | 47.8553 | 46.9131 | 45.9708 | 45.2558 | 44.5408 | 43.8258 | 43.1108 | 42.3958 | 41.8443 | 41.2927 | 40.7412 | 40.1896 | 39.6381 | 39.2566 | 38.875 | 38.4935 | 38.112 | 37.7304 | 37.4255 | 37.1205 | 36.8156 | 36.5106 | 36.2057 | -36.67%
| onshore wind | Middle East | Industry | Decarbonized | Max | $/MWh | 106.1731 | 106.1731 | 102.3058 | 98.576 | 96.0625 | 94.1239 | 92.374 | 90.6241 | 88.8742 | 87.1243 | 85.3743 | 84.0465 | 82.7186 | 81.3908 | 80.0629 | 78.7351 | 77.7108 | 76.6865 | 75.6622 | 74.6379 | 73.6136 | 72.9051 | 72.1965 | 71.4879 | 70.7794 | 70.0708 | 69.5045 | 68.9382 | 68.3718 | 67.8055 | 67.2391 | -36.67%
| onshore wind | Africa | Industry | Decarbonized | Baseline | $/MWh | 55.219 | 55.219 | 53.1754 | 51.1946 | 49.8564 | 48.8369 | 47.9247 | 47.0125 | 46.1004 | 45.1882 | 44.276 | 43.5667 | 42.8574 | 42.1481 | 41.4388 | 40.7295 | 40.1651 | 39.6007 | 39.0363 | 38.4719 | 37.9075 | 37.5293 | 37.151 | 36.7728 | 36.3946 | 36.0164 | 35.7144 | 35.4125 | 35.1105 | 34.8086 | 34.5067 | -37.51%
| onshore wind | Africa | Industry | Decarbonized | Min | $/MWh | 77.3066 | 77.3066 | 74.4455 | 71.6724 | 69.799 | 68.3717 | 67.0946 | 65.8176 | 64.5405 | 63.2634 | 61.9864 | 60.9934 | 60.0003 | 59.0073 | 58.0143 | 57.0213 | 56.2312 | 55.441 | 54.6508 | 53.8607 | 53.0705 | 52.541 | 52.0115 | 51.4819 | 50.9524 | 50.4229 | 50.0002 | 49.5775 | 49.1548 | 48.732 | 48.3093 | -37.51%
| onshore wind | Africa | Industry | Decarbonized | Max | $/MWh | 143.5693 | 143.5693 | 138.256 | 133.1059 | 129.6267 | 126.976 | 124.6043 | 122.2326 | 119.8609 | 117.4892 | 115.1175 | 113.2734 | 111.4292 | 109.5851 | 107.7409 | 105.8967 | 104.4293 | 102.9618 | 101.4944 | 100.0269 | 98.5595 | 97.5761 | 96.5927 | 95.6093 | 94.6259 | 93.6425 | 92.8575 | 92.0724 | 91.2874 | 90.5024 | 89.7173 | -37.51%
| onshore wind | Australasia/Oceania | Industry | Decarbonized | Baseline | $/MWh | 45.6329 | 45.6329 | 43.2444 | 41.2361 | 40.0305 | 39.0582 | 38.2426 | 37.4271 | 36.6115 | 35.796 | 34.9804 | 34.4082 | 33.8361 | 33.2639 | 32.6918 | 32.1196 | 31.7111 | 31.3026 | 30.894 | 30.4855 | 30.077 | 29.8009 | 29.5248 | 29.2487 | 28.9726 | 28.6965 | 28.484 | 28.2714 | 28.0589 | 27.8464 | 27.6338 | -39.44%
| onshore wind | Australasia/Oceania | Industry | Decarbonized | Min | $/MWh | 63.8861 | 63.8861 | 60.5421 | 57.7305 | 56.0427 | 54.6815 | 53.5397 | 52.3979 | 51.2561 | 50.1144 | 48.9726 | 48.1715 | 47.3705 | 46.5695 | 45.7685 | 44.9675 | 44.3955 | 43.8236 | 43.2516 | 42.6797 | 42.1078 | 41.7212 | 41.3347 | 40.9482 | 40.5616 | 40.1751 | 39.8776 | 39.58 | 39.2825 | 38.9849 | 38.6873 | -39.44%
| onshore wind | Australasia/Oceania | Industry | Decarbonized | Max | $/MWh | 118.6455 | 118.6455 | 112.4353 | 107.2139 | 104.0793 | 101.5513 | 99.4309 | 97.3104 | 95.19 | 93.0695 | 90.9491 | 89.4614 | 87.9738 | 86.4862 | 84.9986 | 83.511 | 82.4488 | 81.3866 | 80.3245 | 79.2623 | 78.2001 | 77.4823 | 76.7644 | 76.0466 | 75.3288 | 74.6109 | 74.0583 | 73.5057 | 72.9531 | 72.4005 | 71.8479 | -39.44%
| onshore wind | Southeast Asia | Industry | Decarbonized | Baseline | $/MWh | 26.6316 | 26.6316 | 25.7736 | 24.9512 | 24.2952 | 23.8179 | 23.4142 | 23.0106 | 22.6069 | 22.2032 | 21.7996 | 21.4795 | 21.1595 | 20.8394 | 20.5193 | 20.1993 | 19.9489 | 19.6985 | 19.4482 | 19.1978 | 18.9474 | 18.7791 | 18.6108 | 18.4425 | 18.2743 | 18.106 | 17.957 | 17.8081 | 17.6592 | 17.5103 | 17.3613 | -34.81%
| onshore wind | Southeast Asia | Industry | Decarbonized | Min | $/MWh | 37.2842 | 37.2842 | 36.083 | 34.9317 | 34.0133 | 33.345 | 32.7799 | 32.2148 | 31.6497 | 31.0845 | 30.5194 | 30.0713 | 29.6232 | 29.1752 | 28.7271 | 28.279 | 27.9285 | 27.578 | 27.2274 | 26.8769 | 26.5264 | 26.2908 | 26.0552 | 25.8196 | 25.584 | 25.3483 | 25.1398 | 24.9314 | 24.7229 | 24.5144 | 24.3059 | -34.81%
| onshore wind | Southeast Asia | Industry | Decarbonized | Max | $/MWh | 69.2421 | 69.2421 | 67.0113 | 64.8731 | 63.1676 | 61.9265 | 60.877 | 59.8275 | 58.778 | 57.7284 | 56.6789 | 55.8468 | 55.0146 | 54.1824 | 53.3503 | 52.5181 | 51.8671 | 51.2162 | 50.5653 | 49.9143 | 49.2634 | 48.8258 | 48.3882 | 47.9506 | 47.5131 | 47.0755 | 46.6883 | 46.3011 | 45.9139 | 45.5267 | 45.1395 | -34.81%
| onshore wind | Russia | Industry | Decarbonized | Baseline | $/MWh | 51.7873 | 50.3428 | 47.7958 | 45.2845 | 43.1532 | 41.2511 | 40.1306 | 39.01 | 37.8894 | 36.7689 | 35.6483 | 34.8963 | 34.1442 | 33.3921 | 32.6401 | 31.888 | 31.3736 | 30.8592 | 30.3448 | 29.8304 | 29.316 | 28.9752 | 28.6344 | 28.2936 | 27.9528 | 27.612 | 27.3372 | 27.0624 | 26.7877 | 26.5129 | 26.2381 | -49.33%
| onshore wind | Russia | Industry | Decarbonized | Min | $/MWh | 36.2511 | 35.2399 | 33.457 | 31.6992 | 30.2072 | 28.8758 | 28.0914 | 27.307 | 26.5226 | 25.7382 | 24.9538 | 24.4274 | 23.9009 | 23.3745 | 22.848 | 22.3216 | 21.9615 | 21.6014 | 21.2414 | 20.8813 | 20.5212 | 20.2826 | 20.0441 | 19.8055 | 19.5669 | 19.3284 | 19.136 | 18.9437 | 18.7514 | 18.559 | 18.3667 | -49.33%
| onshore wind | Russia | Industry | Decarbonized | Max | $/MWh | 67.3235 | 65.4456 | 62.1345 | 58.8699 | 56.0991 | 53.6264 | 52.1697 | 50.713 | 49.2563 | 47.7996 | 46.3428 | 45.3651 | 44.3875 | 43.4098 | 42.4321 | 41.4544 | 40.7857 | 40.1169 | 39.4482 | 38.7795 | 38.1108 | 37.6677 | 37.2247 | 36.7816 | 36.3386 | 35.8956 | 35.5384 | 35.1812 | 34.824 | 34.4668 | 34.1096 | -49.33%
| onshore wind | Asia | Industry | Decarbonized | Baseline | $/MWh | 34.5992 | 33.2875 | 31.9757 | 30.6639 | 29.3521 | 28.0404 | 27.3158 | 26.5912 | 25.8666 | 25.1421 | 24.4175 | 23.6929 | 22.9683 | 22.2438 | 21.5192 | 22.0105 | 21.729 | 21.4476 | 21.1661 | 20.8846 | 20.6032 | 20.4104 | 20.2177 | 20.0249 | 19.8321 | 19.6394 | 19.484 | 19.3287 | 19.1734 | 19.0181 | 18.8628 | -45.48%
| onshore wind | Asia | Industry | Decarbonized | Min | $/MWh | 48.4389 | 46.6024 | 44.766 | 42.9295 | 41.093 | 39.2565 | 37.8311 | 36.4056 | 34.9802 | 33.5548 | 34.1845 | 32.7591 | 31.3336 | 29.9082 | 28.4827 | 30.8147 | 29.6994 | 28.5841 | 27.4689 | 26.3536 | 28.8445 | 27.7913 | 26.7381 | 25.6849 | 24.6318 | 27.4951 | 26.4681 | 25.4412 | 24.4142 | 23.3873 | 26.4079 | -45.48%
| onshore wind | Asia | Industry | Decarbonized | Max | $/MWh | 89.958 | 86.5474 | 83.1368 | 79.7262 | 76.3156 | 72.905 | 70.2577 | 67.6105 | 64.9632 | 62.316 | 63.4855 | 60.8382 | 58.191 | 55.5437 | 52.8965 | 57.2272 | 55.156 | 53.0848 | 51.0136 | 48.9424 | 53.5683 | 51.6124 | 49.6565 | 47.7006 | 45.7447 | 51.0623 | 49.1551 | 47.2479 | 45.3407 | 43.4335 | 49.0432 | -45.48%
| onshore wind | RoW | Industry | Decarbonized | Baseline | $/MWh | 26.6316 | 26.0689 | 25.5061 | 24.9434 | 24.3806 | 23.8179 | 23.4142 | 23.0106 | 22.6069 | 22.2032 | 21.7996 | 21.3959 | 20.9923 | 20.5886 | 20.1849 | 20.1993 | 19.9489 | 19.6985 | 19.4482 | 19.1978 | 18.9474 | 18.7791 | 18.6108 | 18.4425 | 18.2743 | 18.106 | 17.957 | 17.8081 | 17.6592 | 17.5103 | 17.3613 | -34.81%
| onshore wind | RoW | Industry | Decarbonized | Min | $/MWh | 37.2842 | 36.4964 | 35.7086 | 34.9207 | 34.1329 | 33.345 | 32.6686 | 31.9921 | 31.3156 | 30.6391 | 30.5194 | 29.8429 | 29.1665 | 28.49 | 27.8135 | 28.279 | 27.7098 | 27.1406 | 26.5715 | 26.0023 | 26.5264 | 26.0147 | 25.503 | 24.9912 | 24.4795 | 25.3483 | 24.8502 | 24.352 | 23.8538 | 23.3557 | 24.3059 | -34.81%
| onshore wind | RoW | Industry | Decarbonized | Max | $/MWh | 69.2421 | 67.779 | 66.3159 | 64.8528 | 63.3896 | 61.9265 | 60.6702 | 59.4139 | 58.1575 | 56.9012 | 56.6789 | 55.4226 | 54.1663 | 52.91 | 51.6536 | 52.5181 | 51.4611 | 50.404 | 49.347 | 48.29 | 49.2634 | 48.313 | 47.3627 | 46.4123 | 45.462 | 47.0755 | 46.1503 | 45.2252 | 44.3 | 43.3748 | 45.1395 | -34.81%
| onshore wind | Japan, South Korea, Taiwan | Industry | Decarbonized | Baseline | $/MWh | 51.7873 | 50.3428 | 47.7958 | 45.2845 | 43.1532 | 41.2511 | 40.1306 | 39.01 | 37.8894 | 36.7689 | 35.6483 | 34.8963 | 34.1442 | 33.3921 | 32.6401 | 31.888 | 31.3736 | 30.8592 | 30.3448 | 29.8304 | 29.316 | 28.9752 | 28.6344 | 28.2936 | 27.9528 | 27.612 | 27.3372 | 27.0624 | 26.7877 | 26.5129 | 26.2381 | -49.33%
| onshore wind | Japan, South Korea, Taiwan | Industry | Decarbonized | Min | $/MWh | 72.5022 | 70.4799 | 66.9141 | 63.3983 | 60.4145 | 57.7516 | 56.1828 | 54.614 | 53.0452 | 51.4765 | 49.9077 | 48.8548 | 47.8019 | 46.749 | 45.6961 | 44.6432 | 43.923 | 43.2029 | 42.4827 | 41.7626 | 41.0424 | 40.5653 | 40.0881 | 39.611 | 39.1339 | 38.6567 | 38.2721 | 37.8874 | 37.5027 | 37.1181 | 36.7334 | -49.33%
| onshore wind | Japan, South Korea, Taiwan | Industry | Decarbonized | Max | $/MWh | 134.647 | 130.8912 | 124.269 | 117.7397 | 112.1983 | 107.2529 | 104.3395 | 101.426 | 98.5126 | 95.5991 | 92.6857 | 90.7303 | 88.7749 | 86.8195 | 84.8641 | 82.9088 | 81.5713 | 80.2339 | 78.8965 | 77.559 | 76.2216 | 75.3355 | 74.4494 | 73.5633 | 72.6772 | 71.7911 | 71.0767 | 70.3623 | 69.6479 | 68.9335 | 68.2191 | -49.33%
| onshore wind | South and central Americas | Industry | Decarbonized | Baseline | $/MWh | 23.5306 | 23.4931 | 22.3532 | 21.2489 | 20.5247 | 20.0296 | 19.6026 | 19.1756 | 18.7485 | 18.3215 | 17.8945 | 17.57 | 17.2455 | 16.921 | 16.5965 | 16.272 | 16.0636 | 15.8553 | 15.647 | 15.4386 | 15.2303 | 15.0739 | 14.9175 | 14.7611 | 14.6047 | 14.4483 | 14.3009 | 14.1535 | 14.0061 | 13.8587 | 13.7113 | -41.73%
| onshore wind | South and central Americas | Industry | Decarbonized | Min | $/MWh | 32.9428 | 32.8903 | 31.2944 | 29.7485 | 28.7345 | 28.0415 | 27.4436 | 26.8458 | 26.2479 | 25.6501 | 25.0522 | 24.5979 | 24.1436 | 23.6894 | 23.2351 | 22.7808 | 22.4891 | 22.1974 | 21.9058 | 21.6141 | 21.3224 | 21.1035 | 20.8845 | 20.6656 | 20.4466 | 20.2276 | 20.0213 | 19.8149 | 19.6086 | 19.4022 | 19.1958 | -41.73%
| onshore wind | South and central Americas | Industry | Decarbonized | Max | $/MWh | 61.1795 | 61.082 | 58.1182 | 55.2472 | 53.3641 | 52.077 | 50.9667 | 49.8564 | 48.7462 | 47.6359 | 46.5256 | 45.6819 | 44.8382 | 43.9945 | 43.1508 | 42.3071 | 41.7655 | 41.2238 | 40.6821 | 40.1405 | 39.5988 | 39.1922 | 38.7855 | 38.3789 | 37.9722 | 37.5656 | 37.1824 | 36.7991 | 36.4159 | 36.0327 | 35.6494 | -41.73%
| onshore wind | Middle East | Industry | Decarbonized | Baseline | $/MWh | 40.8358 | 40.8358 | 39.3484 | 37.9138 | 36.9471 | 36.2015 | 35.5285 | 34.8554 | 34.1824 | 33.5093 | 32.8363 | 32.3256 | 31.8149 | 31.3041 | 30.7934 | 30.2827 | 29.8888 | 29.4948 | 29.1008 | 28.7069 | 28.3129 | 28.0404 | 27.7679 | 27.4954 | 27.2228 | 26.9503 | 26.7325 | 26.5147 | 26.2969 | 26.079 | 25.8612 | -36.67%
| onshore wind | Middle East | Industry | Decarbonized | Min | $/MWh | 57.1701 | 57.1701 | 55.0877 | 53.0794 | 51.726 | 50.6821 | 49.7399 | 48.7976 | 47.8553 | 46.9131 | 45.9708 | 45.2558 | 44.5408 | 43.8258 | 43.1108 | 42.3958 | 41.8443 | 41.2927 | 40.7412 | 40.1896 | 39.6381 | 39.2566 | 38.875 | 38.4935 | 38.112 | 37.7304 | 37.4255 | 37.1205 | 36.8156 | 36.5106 | 36.2057 | -36.67%
| onshore wind | Middle East | Industry | Decarbonized | Max | $/MWh | 106.1731 | 106.1731 | 102.3058 | 98.576 | 96.0625 | 94.1239 | 92.374 | 90.6241 | 88.8742 | 87.1243 | 85.3743 | 84.0465 | 82.7186 | 81.3908 | 80.0629 | 78.7351 | 77.7108 | 76.6865 | 75.6622 | 74.6379 | 73.6136 | 72.9051 | 72.1965 | 71.4879 | 70.7794 | 70.0708 | 69.5045 | 68.9382 | 68.3718 | 67.8055 | 67.2391 | -36.67%
| onshore wind | Africa | Industry | Decarbonized | Baseline | $/MWh | 55.219 | 55.219 | 53.1754 | 51.1946 | 49.8564 | 48.8369 | 47.9247 | 47.0125 | 46.1004 | 45.1882 | 44.276 | 43.5667 | 42.8574 | 42.1481 | 41.4388 | 40.7295 | 40.1651 | 39.6007 | 39.0363 | 38.4719 | 37.9075 | 37.5293 | 37.151 | 36.7728 | 36.3946 | 36.0164 | 35.7144 | 35.4125 | 35.1105 | 34.8086 | 34.5067 | -37.51%
| onshore wind | Africa | Industry | Decarbonized | Min | $/MWh | 77.3066 | 77.3066 | 74.4455 | 71.6724 | 69.799 | 68.3717 | 67.0946 | 65.8176 | 64.5405 | 63.2634 | 61.9864 | 60.9934 | 60.0003 | 59.0073 | 58.0143 | 57.0213 | 56.2312 | 55.441 | 54.6508 | 53.8607 | 53.0705 | 52.541 | 52.0115 | 51.4819 | 50.9524 | 50.4229 | 50.0002 | 49.5775 | 49.1548 | 48.732 | 48.3093 | -37.51%
| onshore wind | Africa | Industry | Decarbonized | Max | $/MWh | 143.5693 | 143.5693 | 138.256 | 133.1059 | 129.6267 | 126.976 | 124.6043 | 122.2326 | 119.8609 | 117.4892 | 115.1175 | 113.2734 | 111.4292 | 109.5851 | 107.7409 | 105.8967 | 104.4293 | 102.9618 | 101.4944 | 100.0269 | 98.5595 | 97.5761 | 96.5927 | 95.6093 | 94.6259 | 93.6425 | 92.8575 | 92.0724 | 91.2874 | 90.5024 | 89.7173 | -37.51%
| onshore wind | Australasia/Oceania | Industry | Decarbonized | Baseline | $/MWh | 45.6329 | 45.6329 | 43.2444 | 41.2361 | 40.0305 | 39.0582 | 38.2426 | 37.4271 | 36.6115 | 35.796 | 34.9804 | 34.4082 | 33.8361 | 33.2639 | 32.6918 | 32.1196 | 31.7111 | 31.3026 | 30.894 | 30.4855 | 30.077 | 29.8009 | 29.5248 | 29.2487 | 28.9726 | 28.6965 | 28.484 | 28.2714 | 28.0589 | 27.8464 | 27.6338 | -39.44%
| onshore wind | Australasia/Oceania | Industry | Decarbonized | Min | $/MWh | 63.8861 | 63.8861 | 60.5421 | 57.7305 | 56.0427 | 54.6815 | 53.5397 | 52.3979 | 51.2561 | 50.1144 | 48.9726 | 48.1715 | 47.3705 | 46.5695 | 45.7685 | 44.9675 | 44.3955 | 43.8236 | 43.2516 | 42.6797 | 42.1078 | 41.7212 | 41.3347 | 40.9482 | 40.5616 | 40.1751 | 39.8776 | 39.58 | 39.2825 | 38.9849 | 38.6873 | -39.44%
| onshore wind | Australasia/Oceania | Industry | Decarbonized | Max | $/MWh | 118.6455 | 118.6455 | 112.4353 | 107.2139 | 104.0793 | 101.5513 | 99.4309 | 97.3104 | 95.19 | 93.0695 | 90.9491 | 89.4614 | 87.9738 | 86.4862 | 84.9986 | 83.511 | 82.4488 | 81.3866 | 80.3245 | 79.2623 | 78.2001 | 77.4823 | 76.7644 | 76.0466 | 75.3288 | 74.6109 | 74.0583 | 73.5057 | 72.9531 | 72.4005 | 71.8479 | -39.44%
| onshore wind | Southeast Asia | Industry | Decarbonized | Baseline | $/MWh | 26.6316 | 26.6316 | 25.7736 | 24.9512 | 24.2952 | 23.8179 | 23.4142 | 23.0106 | 22.6069 | 22.2032 | 21.7996 | 21.4795 | 21.1595 | 20.8394 | 20.5193 | 20.1993 | 19.9489 | 19.6985 | 19.4482 | 19.1978 | 18.9474 | 18.7791 | 18.6108 | 18.4425 | 18.2743 | 18.106 | 17.957 | 17.8081 | 17.6592 | 17.5103 | 17.3613 | -34.81%
| onshore wind | Southeast Asia | Industry | Decarbonized | Min | $/MWh | 37.2842 | 37.2842 | 36.083 | 34.9317 | 34.0133 | 33.345 | 32.7799 | 32.2148 | 31.6497 | 31.0845 | 30.5194 | 30.0713 | 29.6232 | 29.1752 | 28.7271 | 28.279 | 27.9285 | 27.578 | 27.2274 | 26.8769 | 26.5264 | 26.2908 | 26.0552 | 25.8196 | 25.584 | 25.3483 | 25.1398 | 24.9314 | 24.7229 | 24.5144 | 24.3059 | -34.81%
| onshore wind | Southeast Asia | Industry | Decarbonized | Max | $/MWh | 69.2421 | 69.2421 | 67.0113 | 64.8731 | 63.1676 | 61.9265 | 60.877 | 59.8275 | 58.778 | 57.7284 | 56.6789 | 55.8468 | 55.0146 | 54.1824 | 53.3503 | 52.5181 | 51.8671 | 51.2162 | 50.5653 | 49.9143 | 49.2634 | 48.8258 | 48.3882 | 47.9506 | 47.5131 | 47.0755 | 46.6883 | 46.3011 | 45.9139 | 45.5267 | 45.1395 | -34.81%
| onshore wind | Russia | Industry | Decarbonized | Baseline | $/MWh | 36.2456 | 36.2496 | 33.5091 | 31.4003 | 30.0409 | 29.0258 | 28.2369 | 27.4481 | 26.6593 | 25.8705 | 25.0817 | 24.5745 | 24.0673 | 23.5601 | 23.0529 | 22.5457 | 22.2661 | 21.9865 | 21.707 | 21.4274 | 21.1478 | 20.9554 | 20.763 | 20.5706 | 20.3782 | 20.1857 | 20.035 | 19.8843 | 19.7335 | 19.5828 | 19.432 | -46.39%
| onshore wind | Russia | Industry | Decarbonized | Min | $/MWh | 50.7438 | 50.7494 | 46.9128 | 43.9605 | 42.0572 | 40.6361 | 39.5317 | 38.4274 | 37.323 | 36.2187 | 35.1144 | 34.4043 | 33.6942 | 32.9841 | 32.274 | 31.5639 | 31.1725 | 30.7811 | 30.3897 | 29.9983 | 29.6069 | 29.3376 | 29.0682 | 28.7988 | 28.5294 | 28.26 | 28.049 | 27.838 | 27.6269 | 27.4159 | 27.2049 | -46.39%
| onshore wind | Russia | Industry | Decarbonized | Max | $/MWh | 94.2384 | 94.2489 | 87.1237 | 81.6409 | 78.1062 | 75.467 | 73.4161 | 71.3651 | 69.3142 | 67.2633 | 65.2124 | 63.8937 | 62.5749 | 61.2562 | 59.9375 | 58.6187 | 57.8919 | 57.165 | 56.4381 | 55.7112 | 54.9843 | 54.484 | 53.9838 | 53.4835 | 52.9832 | 52.4829 | 52.091 | 51.6991 | 51.3072 | 50.9152 | 50.5233 | -46.39%
| onshore wind | Asia | Industry | Decarbonized | Baseline | $/MWh | 34.5992 | 33.2875 | 31.9757 | 30.6639 | 29.3521 | 28.0404 | 26.7286 | 25.4168 | 24.1051 | 22.7933 | 24.4175 | 23.1057 | 21.794 | 20.4822 | 19.1704 | 22.0105 | 20.6987 | 19.3869 | 18.0752 | 16.7634 | 20.6032 | 19.2914 | 17.9796 | 16.6679 | 15.3561 | 19.6394 | 18.3276 | 17.0158 | 15.7041 | 14.3923 | 18.8628 | -45.48%
| onshore wind | Asia | Industry | Decarbonized | Min | $/MWh | 48.4389 | 46.6024 | 44.766 | 42.9295 | 41.093 | 39.2565 | 37.8311 | 36.4056 | 34.9802 | 33.5548 | 34.1845 | 32.7591 | 31.3336 | 29.9082 | 28.4827 | 30.8147 | 29.6994 | 28.5841 | 27.4689 | 26.3536 | 28.8445 | 27.7913 | 26.7381 | 25.6849 | 24.6318 | 27.4951 | 26.4681 | 25.4412 | 24.4142 | 23.3873 | 26.4079 | -45.48%
| onshore wind | Asia | Industry | Decarbonized | Max | $/MWh | 89.958 | 86.5474 | 83.1368 | 79.7262 | 76.3156 | 72.905 | 70.2577 | 67.6105 | 64.9632 | 62.316 | 63.4855 | 60.8382 | 58.191 | 55.5437 | 52.8965 | 57.2272 | 55.156 | 53.0848 | 51.0136 | 48.9424 | 53.5683 | 51.6124 | 49.6565 | 47.7006 | 45.7447 | 51.0623 | 49.1551 | 47.2479 | 45.3407 | 43.4335 | 49.0432 | -45.48%
| onshore wind | RoW | Industry | Decarbonized | Baseline | $/MWh | 26.6316 | 26.0689 | 25.5061 | 24.9434 | 24.3806 | 23.8179 | 23.2551 | 22.6924 | 22.1297 | 21.5669 | 21.7996 | 21.2368 | 20.6741 | 20.1114 | 19.5486 | 20.1993 | 19.6365 | 19.0738 | 18.511 | 17.9483 | 18.9474 | 18.3847 | 17.822 | 17.2592 | 16.6965 | 18.106 | 17.5432 | 16.9805 | 16.4177 | 15.855 | 17.3613 | -34.81%
| onshore wind | RoW | Industry | Decarbonized | Min | $/MWh | 37.2842 | 36.4964 | 35.7086 | 34.9207 | 34.1329 | 33.345 | 32.6686 | 31.9921 | 31.3156 | 30.6391 | 30.5194 | 29.8429 | 29.1665 | 28.49 | 27.8135 | 28.279 | 27.7098 | 27.1406 | 26.5715 | 26.0023 | 26.5264 | 26.0147 | 25.503 | 24.9912 | 24.4795 | 25.3483 | 24.8502 | 24.352 | 23.8538 | 23.3557 | 24.3059 | -34.81%
| onshore wind | RoW | Industry | Decarbonized | Max | $/MWh | 69.2421 | 67.779 | 66.3159 | 64.8528 | 63.3896 | 61.9265 | 60.6702 | 59.4139 | 58.1575 | 56.9012 | 56.6789 | 55.4226 | 54.1663 | 52.91 | 51.6536 | 52.5181 | 51.4611 | 50.404 | 49.347 | 48.29 | 49.2634 | 48.313 | 47.3627 | 46.4123 | 45.462 | 47.0755 | 46.1503 | 45.2252 | 44.3 | 43.3748 | 45.1395 | -34.81%
| offshore wind | Middle East | Industry | Decarbonized | Baseline | $/MWh | 107.2529 | 102.085 | 97.0509 | 92.1447 | 87.3607 | 82.6937 | 78.3442 | 73.9948 | 69.6454 | 65.2959 | 60.9465 | 60.0335 | 59.1206 | 58.2076 | 57.2946 | 56.3817 | 55.4776 | 54.5734 | 53.6693 | 52.7652 | 51.8611 | 50.9656 | 50.0702 | 49.1747 | 48.2793 | 47.3838 | 46.4968 | 45.6099 | 44.7229 | 43.8359 | 42.949 | -59.96%
| offshore wind | Middle East | Industry | Decarbonized | Min | $/MWh | 150.1541 | 142.9189 | 135.8712 | 129.0025 | 122.305 | 115.7711 | 109.6819 | 103.5927 | 97.5035 | 91.4143 | 85.3251 | 84.0469 | 82.7688 | 81.4907 | 80.2125 | 78.9344 | 77.6686 | 76.4028 | 75.1371 | 73.8713 | 72.6055 | 71.3519 | 70.0982 | 68.8446 | 67.591 | 66.3373 | 65.0956 | 63.8538 | 62.6121 | 61.3703 | 60.1286 | -59.96%
| offshore wind | Middle East | Industry | Decarbonized | Max | $/MWh | 278.8576 | 265.4209 | 252.3323 | 239.5761 | 227.1378 | 215.0036 | 203.695 | 192.3865 | 181.0779 | 169.7694 | 158.4609 | 156.0872 | 153.7135 | 151.3398 | 148.9661 | 146.5924 | 144.2417 | 141.891 | 139.5402 | 137.1895 | 134.8388 | 132.5106 | 130.1824 | 127.8543 | 125.5261 | 123.1979 | 120.8918 | 118.5857 | 116.2796 | 113.9735 | 111.6673 | -59.96%
| offshore wind | Africa | Industry | Decarbonized | Baseline | $/MWh | 107.2529 | 102.085 | 97.0509 | 92.1447 | 87.3607 | 82.6937 | 78.3442 | 73.9948 | 69.6454 | 65.2959 | 60.9465 | 60.0335 | 59.1206 | 58.2076 | 57.2946 | 56.3817 | 55.4776 | 54.5734 | 53.6693 | 52.7652 | 51.8611 | 50.9656 | 50.0702 | 49.1747 | 48.2793 | 47.3838 | 46.4968 | 45.6099 | 44.7229 | 43.8359 | 42.949 | -59.96%
| offshore wind | Africa | Industry | Decarbonized | Min | $/MWh | 150.1541 | 142.9189 | 135.8712 | 129.0025 | 122.305 | 115.7711 | 109.6819 | 103.5927 | 97.5035 | 91.4143 | 85.3251 | 84.0469 | 82.7688 | 81.4907 | 80.2125 | 78.9344 | 77.6686 | 76.4028 | 75.1371 | 73.8713 | 72.6055 | 71.3519 | 70.0982 | 68.8446 | 67.591 | 66.3373 | 65.0956 | 63.8538 | 62.6121 | 61.3703 | 60.1286 | -59.96%
| offshore wind | Africa | Industry | Decarbonized | Max | $/MWh | 278.8576 | 265.4209 | 252.3323 | 239.5761 | 227.1378 | 215.0036 | 203.695 | 192.3865 | 181.0779 | 169.7694 | 158.4609 | 156.0872 | 153.7135 | 151.3398 | 148.9661 | 146.5924 | 144.2417 | 141.891 | 139.5402 | 137.1895 | 134.8388 | 132.5106 | 130.1824 | 127.8543 | 125.5261 | 123.1979 | 120.8918 | 118.5857 | 116.2796 | 113.9735 | 111.6673 | -59.96%
| offshore wind | Australasia/Oceania | Industry | Decarbonized | Baseline | $/MWh | 107.2529 | 102.085 | 97.0509 | 92.1447 | 87.3607 | 82.6937 | 78.3442 | 73.9948 | 69.6454 | 65.2959 | 60.9465 | 60.0335 | 59.1206 | 58.2076 | 57.2946 | 56.3817 | 55.4776 | 54.5734 | 53.6693 | 52.7652 | 51.8611 | 50.9656 | 50.0702 | 49.1747 | 48.2793 | 47.3838 | 46.4968 | 45.6099 | 44.7229 | 43.8359 | 42.949 | -59.96%
| offshore wind | Australasia/Oceania | Industry | Decarbonized | Min | $/MWh | 150.1541 | 142.9189 | 135.8712 | 129.0025 | 122.305 | 115.7711 | 109.6819 | 103.5927 | 97.5035 | 91.4143 | 85.3251 | 84.0469 | 82.7688 | 81.4907 | 80.2125 | 78.9344 | 77.6686 | 76.4028 | 75.1371 | 73.8713 | 72.6055 | 71.3519 | 70.0982 | 68.8446 | 67.591 | 66.3373 | 65.0956 | 63.8538 | 62.6121 | 61.3703 | 60.1286 | -59.96%
| offshore wind | Australasia/Oceania | Industry | Decarbonized | Max | $/MWh | 278.8576 | 265.4209 | 252.3323 | 239.5761 | 227.1378 | 215.0036 | 203.695 | 192.3865 | 181.0779 | 169.7694 | 158.4609 | 156.0872 | 153.7135 | 151.3398 | 148.9661 | 146.5924 | 144.2417 | 141.891 | 139.5402 | 137.1895 | 134.8388 | 132.5106 | 130.1824 | 127.8543 | 125.5261 | 123.1979 | 120.8918 | 118.5857 | 116.2796 | 113.9735 | 111.6673 | -59.96%
| offshore wind | Southeast Asia | Industry | Decarbonized | Baseline | $/MWh | 107.2529 | 102.085 | 97.0509 | 92.1447 | 87.3607 | 82.6937 | 78.3442 | 73.9948 | 69.6454 | 65.2959 | 60.9465 | 60.0335 | 59.1206 | 58.2076 | 57.2946 | 56.3817 | 55.4776 | 54.5734 | 53.6693 | 52.7652 | 51.8611 | 50.9656 | 50.0702 | 49.1747 | 48.2793 | 47.3838 | 46.4968 | 45.6099 | 44.7229 | 43.8359 | 42.949 | -59.96%
| offshore wind | Southeast Asia | Industry | Decarbonized | Min | $/MWh | 150.1541 | 142.9189 | 135.8712 | 129.0025 | 122.305 | 115.7711 | 109.6819 | 103.5927 | 97.5035 | 91.4143 | 85.3251 | 84.0469 | 82.7688 | 81.4907 | 80.2125 | 78.9344 | 77.6686 | 76.4028 | 75.1371 | 73.8713 | 72.6055 | 71.3519 | 70.0982 | 68.8446 | 67.591 | 66.3373 | 65.0956 | 63.8538 | 62.6121 | 61.3703 | 60.1286 | -59.96%
| offshore wind | Southeast Asia | Industry | Decarbonized | Max | $/MWh | 278.8576 | 265.4209 | 252.3323 | 239.5761 | 227.1378 | 215.0036 | 203.695 | 192.3865 | 181.0779 | 169.7694 | 158.4609 | 156.0872 | 153.7135 | 151.3398 | 148.9661 | 146.5924 | 144.2417 | 141.891 | 139.5402 | 137.1895 | 134.8388 | 132.5106 | 130.1824 | 127.8543 | 125.5261 | 123.1979 | 120.8918 | 118.5857 | 116.2796 | 113.9735 | 111.6673 | -59.96%
| offshore wind | Russia | Industry | Decarbonized | Baseline | $/MWh | 64.6687 | 64.4555 | 60.1743 | 56.9787 | 54.6993 | 53.1959 | 52.2061 | 51.2163 | 50.2265 | 49.2367 | 48.2469 | 47.3438 | 46.4407 | 45.5376 | 44.6345 | 43.7314 | 43.1347 | 42.5379 | 41.9411 | 41.3443 | 40.7476 | 40.306 | 39.8644 | 39.4229 | 38.9813 | 38.5398 | 38.1709 | 37.8021 | 37.4332 | 37.0644 | 36.6955 | -43.26%
| offshore wind | Russia | Industry | Decarbonized | Min | $/MWh | 90.5362 | 90.2376 | 84.244 | 79.7702 | 76.579 | 74.4742 | 73.0885 | 71.7028 | 70.3171 | 68.9314 | 67.5456 | 66.2813 | 65.017 | 63.7527 | 62.4883 | 61.224 | 60.3885 | 59.553 | 58.7176 | 57.8821 | 57.0466 | 56.4284 | 55.8102 | 55.192 | 54.5739 | 53.9557 | 53.4393 | 52.9229 | 52.4065 | 51.8901 | 51.3737 | -43.26%
| offshore wind | Russia | Industry | Decarbonized | Max | $/MWh | 168.1387 | 167.5842 | 156.4532 | 148.1447 | 142.2182 | 138.3093 | 135.7358 | 133.1623 | 130.5889 | 128.0154 | 125.4419 | 123.0939 | 120.7458 | 118.3978 | 116.0498 | 113.7017 | 112.1501 | 110.5985 | 109.0469 | 107.4953 | 105.9436 | 104.7956 | 103.6475 | 102.4995 | 101.3514 | 100.2034 | 99.2444 | 98.2854 | 97.3264 | 96.3674 | 95.4084 | -43.26%
| offshore wind | Asia | Industry | Decarbonized | Baseline | $/MWh | 71.961 | 71.0345 | 66.7542 | 63.3798 | 60.7618 | 58.7772 | 57.1851 | 55.5931 | 54.001 | 52.409 | 50.8169 | 49.2248 | 47.6328 | 46.0407 | 44.4487 | 46.6169 | 45.9932 | 45.3695 | 44.7458 | 44.1221 | 43.4984 | 42.9713 | 42.4443 | 41.9173 | 41.3902 | 40.8632 | 40.3735 | 39.8838 | 39.3941 | 38.9044 | 38.4147 | -46.62%
| offshore wind | Asia | Industry | Decarbonized | Min | $/MWh | 100.7454 | 99.4483 | 93.4558 | 88.7317 | 85.0665 | 82.288 | 79.3279 | 76.3677 | 73.4075 | 70.4473 | 71.1437 | 68.1835 | 65.2233 | 62.2631 | 59.303 | 65.2636 | 62.9813 | 60.699 | 58.4166 | 56.1343 | 60.8977 | 58.6831 | 56.4684 | 54.2537 | 52.0391 | 57.2085 | 55.0199 | 52.8314 | 50.6429 | 48.4544 | 53.7806 | -46.62%
| offshore wind | Asia | Industry | Decarbonized | Max | $/MWh | 187.0986 | 184.6896 | 173.5608 | 164.7874 | 157.9807 | 152.8206 | 147.3232 | 141.8257 | 136.3282 | 130.8308 | 132.1239 | 126.6265 | 121.129 | 115.6316 | 110.1341 | 121.2038 | 116.9652 | 112.7266 | 108.488 | 104.2494 | 113.0958 | 108.9828 | 104.8699 | 100.757 | 96.644 | 106.2443 | 102.1799 | 98.1155 | 94.0511 | 89.9867 | 99.8782 | -46.62%
| offshore wind | RoW | Industry | Decarbonized | Baseline | $/MWh | 107.2529 | 102.085 | 97.0509 | 92.1447 | 87.3607 | 82.6937 | 78.3442 | 73.9948 | 69.6454 | 65.2959 | 60.9465 | 56.5971 | 52.2476 | 47.8982 | 43.5487 | 56.3817 | 55.4776 | 54.5734 | 53.6693 | 52.7652 | 51.8611 | 50.9656 | 50.0702 | 49.1747 | 48.2793 | 47.3838 | 46.4968 | 45.6099 | 44.7229 | 43.8359 | 42.949 | -59.96%
| offshore wind | RoW | Industry | Decarbonized | Min | $/MWh | 150.1541 | 142.9189 | 135.8712 | 129.0025 | 122.305 | 115.7711 | 109.2882 | 102.8053 | 96.3224 | 89.8395 | 85.3251 | 78.8422 | 72.3593 | 65.8764 | 59.3935 | 78.9344 | 74.8632 | 70.792 | 66.7208 | 62.6496 | 72.6055 | 68.5404 | 64.4753 | 60.4102 | 56.3451 | 66.3373 | 62.2781 | 58.219 | 54.1598 | 50.1006 | 60.1286 | -59.96%
| offshore wind | RoW | Industry | Decarbonized | Max | $/MWh | 278.8576 | 265.4209 | 252.3323 | 239.5761 | 227.1378 | 215.0036 | 202.9639 | 190.9242 | 178.8845 | 166.8449 | 158.4609 | 146.4212 | 134.3815 | 122.3419 | 110.3022 | 146.5924 | 139.0316 | 131.4709 | 123.9101 | 116.3493 | 134.8388 | 127.2893 | 119.7398 | 112.1903 | 104.6408 | 123.1979 | 115.6594 | 108.121 | 100.5825 | 93.0441 | 111.6673 | -59.96%
| offshore wind | Japan, South Korea, Taiwan | Industry | Decarbonized | Baseline | $/MWh | 78.0641 | 74.4786 | 69.871 | 65.2696 | 60.9176 | 56.725 | 55.7813 | 54.8377 | 53.894 | 52.9504 | 52.0067 | 51.24 | 50.4734 | 49.7067 | 48.94 | 48.1733 | 47.5423 | 46.9113 | 46.2803 | 45.6493 | 45.0183 | 44.6438 | 44.2693 | 43.8948 | 43.5202 | 43.1457 | 42.7485 | 42.3514 | 41.9542 | 41.557 | 41.1599 | -47.27%
| offshore wind | Japan, South Korea, Taiwan | Industry | Decarbonized | Min | $/MWh | 54.6449 | 52.1351 | 48.9097 | 45.6887 | 42.6423 | 39.7075 | 39.0469 | 38.3864 | 37.7258 | 37.0653 | 36.4047 | 35.868 | 35.3314 | 34.7947 | 34.258 | 33.7213 | 33.2796 | 32.8379 | 32.3962 | 31.9545 | 31.5128 | 31.2507 | 30.9885 | 30.7263 | 30.4642 | 30.202 | 29.924 | 29.646 | 29.3679 | 29.0899 | 28.8119 | -47.27%
| offshore wind | Japan, South Korea, Taiwan | Industry | Decarbonized | Max | $/MWh | 101.4834 | 96.8222 | 90.8322 | 84.8505 | 79.1929 | 73.7425 | 72.5157 | 71.289 | 70.0622 | 68.8355 | 67.6088 | 66.6121 | 65.6154 | 64.6187 | 63.622 | 62.6253 | 61.805 | 60.9847 | 60.1644 | 59.3441 | 58.5238 | 58.0369 | 57.5501 | 57.0632 | 56.5763 | 56.0894 | 55.5731 | 55.0568 | 54.5405 | 54.0241 | 53.5078 | -47.27%
| offshore wind | South and central Americas | Industry | Decarbonized | Baseline | $/MWh | 78.0641 | 74.4786 | 69.871 | 65.2696 | 60.9176 | 56.725 | 55.7813 | 54.8377 | 53.894 | 52.9504 | 52.0067 | 51.24 | 50.4734 | 49.7067 | 48.94 | 48.1733 | 47.5423 | 46.9113 | 46.2803 | 45.6493 | 45.0183 | 44.6438 | 44.2693 | 43.8948 | 43.5202 | 43.1457 | 42.7485 | 42.3514 | 41.9542 | 41.557 | 41.1599 | -47.27%
| offshore wind | South and central Americas | Industry | Decarbonized | Min | $/MWh | 54.6449 | 52.1351 | 48.9097 | 45.6887 | 42.6423 | 39.7075 | 39.0469 | 38.3864 | 37.7258 | 37.0653 | 36.4047 | 35.868 | 35.3314 | 34.7947 | 34.258 | 33.7213 | 33.2796 | 32.8379 | 32.3962 | 31.9545 | 31.5128 | 31.2507 | 30.9885 | 30.7263 | 30.4642 | 30.202 | 29.924 | 29.646 | 29.3679 | 29.0899 | 28.8119 | -47.27%
| offshore wind | South and central Americas | Industry | Decarbonized | Max | $/MWh | 101.4834 | 96.8222 | 90.8322 | 84.8505 | 79.1929 | 73.7425 | 72.5157 | 71.289 | 70.0622 | 68.8355 | 67.6088 | 66.6121 | 65.6154 | 64.6187 | 63.622 | 62.6253 | 61.805 | 60.9847 | 60.1644 | 59.3441 | 58.5238 | 58.0369 | 57.5501 | 57.0632 | 56.5763 | 56.0894 | 55.5731 | 55.0568 | 54.5405 | 54.0241 | 53.5078 | -47.27%
| offshore wind | Middle East | Industry | Decarbonized | Baseline | $/MWh | 107.2529 | 102.085 | 97.0509 | 92.1447 | 87.3607 | 82.6937 | 78.3442 | 73.9948 | 69.6454 | 65.2959 | 60.9465 | 60.0335 | 59.1206 | 58.2076 | 57.2946 | 56.3817 | 55.4776 | 54.5734 | 53.6693 | 52.7652 | 51.8611 | 50.9656 | 50.0702 | 49.1747 | 48.2793 | 47.3838 | 46.4968 | 45.6099 | 44.7229 | 43.8359 | 42.949 | -59.96%
| offshore wind | Middle East | Industry | Decarbonized | Min | $/MWh | 150.1541 | 142.9189 | 135.8712 | 129.0025 | 122.305 | 115.7711 | 109.6819 | 103.5927 | 97.5035 | 91.4143 | 85.3251 | 84.0469 | 82.7688 | 81.4907 | 80.2125 | 78.9344 | 77.6686 | 76.4028 | 75.1371 | 73.8713 | 72.6055 | 71.3519 | 70.0982 | 68.8446 | 67.591 | 66.3373 | 65.0956 | 63.8538 | 62.6121 | 61.3703 | 60.1286 | -59.96%
| offshore wind | Middle East | Industry | Decarbonized | Max | $/MWh | 278.8576 | 265.4209 | 252.3323 | 239.5761 | 227.1378 | 215.0036 | 203.695 | 192.3865 | 181.0779 | 169.7694 | 158.4609 | 156.0872 | 153.7135 | 151.3398 | 148.9661 | 146.5924 | 144.2417 | 141.891 | 139.5402 | 137.1895 | 134.8388 | 132.5106 | 130.1824 | 127.8543 | 125.5261 | 123.1979 | 120.8918 | 118.5857 | 116.2796 | 113.9735 | 111.6673 | -59.96%
| offshore wind | Africa | Industry | Decarbonized | Baseline | $/MWh | 107.2529 | 102.085 | 97.0509 | 92.1447 | 87.3607 | 82.6937 | 78.3442 | 73.9948 | 69.6454 | 65.2959 | 60.9465 | 60.0335 | 59.1206 | 58.2076 | 57.2946 | 56.3817 | 55.4776 | 54.5734 | 53.6693 | 52.7652 | 51.8611 | 50.9656 | 50.0702 | 49.1747 | 48.2793 | 47.3838 | 46.4968 | 45.6099 | 44.7229 | 43.8359 | 42.949 | -59.96%
| offshore wind | Africa | Industry | Decarbonized | Min | $/MWh | 150.1541 | 142.9189 | 135.8712 | 129.0025 | 122.305 | 115.7711 | 109.6819 | 103.5927 | 97.5035 | 91.4143 | 85.3251 | 84.0469 | 82.7688 | 81.4907 | 80.2125 | 78.9344 | 77.6686 | 76.4028 | 75.1371 | 73.8713 | 72.6055 | 71.3519 | 70.0982 | 68.8446 | 67.591 | 66.3373 | 65.0956 | 63.8538 | 62.6121 | 61.3703 | 60.1286 | -59.96%
| offshore wind | Africa | Industry | Decarbonized | Max | $/MWh | 278.8576 | 265.4209 | 252.3323 | 239.5761 | 227.1378 | 215.0036 | 203.695 | 192.3865 | 181.0779 | 169.7694 | 158.4609 | 156.0872 | 153.7135 | 151.3398 | 148.9661 | 146.5924 | 144.2417 | 141.891 | 139.5402 | 137.1895 | 134.8388 | 132.5106 | 130.1824 | 127.8543 | 125.5261 | 123.1979 | 120.8918 | 118.5857 | 116.2796 | 113.9735 | 111.6673 | -59.96%
| offshore wind | Australasia/Oceania | Industry | Decarbonized | Baseline | $/MWh | 107.2529 | 102.085 | 97.0509 | 92.1447 | 87.3607 | 82.6937 | 78.3442 | 73.9948 | 69.6454 | 65.2959 | 60.9465 | 60.0335 | 59.1206 | 58.2076 | 57.2946 | 56.3817 | 55.4776 | 54.5734 | 53.6693 | 52.7652 | 51.8611 | 50.9656 | 50.0702 | 49.1747 | 48.2793 | 47.3838 | 46.4968 | 45.6099 | 44.7229 | 43.8359 | 42.949 | -59.96%
| offshore wind | Australasia/Oceania | Industry | Decarbonized | Min | $/MWh | 150.1541 | 142.9189 | 135.8712 | 129.0025 | 122.305 | 115.7711 | 109.6819 | 103.5927 | 97.5035 | 91.4143 | 85.3251 | 84.0469 | 82.7688 | 81.4907 | 80.2125 | 78.9344 | 77.6686 | 76.4028 | 75.1371 | 73.8713 | 72.6055 | 71.3519 | 70.0982 | 68.8446 | 67.591 | 66.3373 | 65.0956 | 63.8538 | 62.6121 | 61.3703 | 60.1286 | -59.96%
| offshore wind | Australasia/Oceania | Industry | Decarbonized | Max | $/MWh | 278.8576 | 265.4209 | 252.3323 | 239.5761 | 227.1378 | 215.0036 | 203.695 | 192.3865 | 181.0779 | 169.7694 | 158.4609 | 156.0872 | 153.7135 | 151.3398 | 148.9661 | 146.5924 | 144.2417 | 141.891 | 139.5402 | 137.1895 | 134.8388 | 132.5106 | 130.1824 | 127.8543 | 125.5261 | 123.1979 | 120.8918 | 118.5857 | 116.2796 | 113.9735 | 111.6673 | -59.96%
| offshore wind | Southeast Asia | Industry | Decarbonized | Baseline | $/MWh | 107.2529 | 102.085 | 97.0509 | 92.1447 | 87.3607 | 82.6937 | 78.3442 | 73.9948 | 69.6454 | 65.2959 | 60.9465 | 60.0335 | 59.1206 | 58.2076 | 57.2946 | 56.3817 | 55.4776 | 54.5734 | 53.6693 | 52.7652 | 51.8611 | 50.9656 | 50.0702 | 49.1747 | 48.2793 | 47.3838 | 46.4968 | 45.6099 | 44.7229 | 43.8359 | 42.949 | -59.96%
| offshore wind | Southeast Asia | Industry | Decarbonized | Min | $/MWh | 150.1541 | 142.9189 | 135.8712 | 129.0025 | 122.305 | 115.7711 | 109.6819 | 103.5927 | 97.5035 | 91.4143 | 85.3251 | 84.0469 | 82.7688 | 81.4907 | 80.2125 | 78.9344 | 77.6686 | 76.4028 | 75.1371 | 73.8713 | 72.6055 | 71.3519 | 70.0982 | 68.8446 | 67.591 | 66.3373 | 65.0956 | 63.8538 | 62.6121 | 61.3703 | 60.1286 | -59.96%
| offshore wind | Southeast Asia | Industry | Decarbonized | Max | $/MWh | 278.8576 | 265.4209 | 252.3323 | 239.5761 | 227.1378 | 215.0036 | 203.695 | 192.3865 | 181.0779 | 169.7694 | 158.4609 | 156.0872 | 153.7135 | 151.3398 | 148.9661 | 146.5924 | 144.2417 | 141.891 | 139.5402 | 137.1895 | 134.8388 | 132.5106 | 130.1824 | 127.8543 | 125.5261 | 123.1979 | 120.8918 | 118.5857 | 116.2796 | 113.9735 | 111.6673 | -59.96%
| offshore wind | Russia | Industry | Decarbonized | Baseline | $/MWh | 64.6687 | 64.4555 | 60.1743 | 56.9787 | 54.6993 | 53.1959 | 52.2061 | 51.2163 | 50.2265 | 49.2367 | 48.2469 | 47.3438 | 46.4407 | 45.5376 | 44.6345 | 43.7314 | 43.1347 | 42.5379 | 41.9411 | 41.3443 | 40.7476 | 40.306 | 39.8644 | 39.4229 | 38.9813 | 38.5398 | 38.1709 | 37.8021 | 37.4332 | 37.0644 | 36.6955 | -43.26%
| offshore wind | Russia | Industry | Decarbonized | Min | $/MWh | 90.5362 | 90.2376 | 84.244 | 79.7702 | 76.579 | 74.4742 | 73.0885 | 71.7028 | 70.3171 | 68.9314 | 67.5456 | 66.2813 | 65.017 | 63.7527 | 62.4883 | 61.224 | 60.3885 | 59.553 | 58.7176 | 57.8821 | 57.0466 | 56.4284 | 55.8102 | 55.192 | 54.5739 | 53.9557 | 53.4393 | 52.9229 | 52.4065 | 51.8901 | 51.3737 | -43.26%
| offshore wind | Russia | Industry | Decarbonized | Max | $/MWh | 168.1387 | 167.5842 | 156.4532 | 148.1447 | 142.2182 | 138.3093 | 135.7358 | 133.1623 | 130.5889 | 128.0154 | 125.4419 | 123.0939 | 120.7458 | 118.3978 | 116.0498 | 113.7017 | 112.1501 | 110.5985 | 109.0469 | 107.4953 | 105.9436 | 104.7956 | 103.6475 | 102.4995 | 101.3514 | 100.2034 | 99.2444 | 98.2854 | 97.3264 | 96.3674 | 95.4084 | -43.26%
| offshore wind | Asia | Industry | Decarbonized | Baseline | $/MWh | 71.961 | 71.0345 | 66.7542 | 63.3798 | 60.7618 | 58.7772 | 56.1404 | 53.5036 | 50.8669 | 48.2301 | 50.8169 | 48.1801 | 45.5434 | 42.9066 | 40.2698 | 46.6169 | 43.9801 | 41.3433 | 38.7066 | 36.0698 | 43.4984 | 40.8616 | 38.2248 | 35.5881 | 32.9513 | 40.8632 | 38.2264 | 35.5897 | 32.9529 | 30.3161 | 38.4147 | -46.62%
| offshore wind | Asia | Industry | Decarbonized | Min | $/MWh | 100.7454 | 99.4483 | 93.4558 | 88.7317 | 85.0665 | 82.288 | 79.3279 | 76.3677 | 73.4075 | 70.4473 | 71.1437 | 68.1835 | 65.2233 | 62.2631 | 59.303 | 65.2636 | 62.9813 | 60.699 | 58.4166 | 56.1343 | 60.8977 | 58.6831 | 56.4684 | 54.2537 | 52.0391 | 57.2085 | 55.0199 | 52.8314 | 50.6429 | 48.4544 | 53.7806 | -46.62%
| offshore wind | Asia | Industry | Decarbonized | Max | $/MWh | 187.0986 | 184.6896 | 173.5608 | 164.7874 | 157.9807 | 152.8206 | 147.3232 | 141.8257 | 136.3282 | 130.8308 | 132.1239 | 126.6265 | 121.129 | 115.6316 | 110.1341 | 121.2038 | 116.9652 | 112.7266 | 108.488 | 104.2494 | 113.0958 | 108.9828 | 104.8699 | 100.757 | 96.644 | 106.2443 | 102.1799 | 98.1155 | 94.0511 | 89.9867 | 99.8782 | -46.62%
| offshore wind | RoW | Industry | Decarbonized | Baseline | $/MWh | 107.2529 | 102.085 | 97.0509 | 92.1447 | 87.3607 | 82.6937 | 77.7818 | 72.87 | 67.9581 | 63.0463 | 60.9465 | 56.0346 | 51.1228 | 46.2109 | 41.2991 | 56.3817 | 51.4698 | 46.558 | 41.6461 | 36.7343 | 51.8611 | 46.9492 | 42.0374 | 37.1255 | 32.2137 | 47.3838 | 42.472 | 37.5601 | 32.6483 | 27.7364 | 42.949 | -59.96%
| offshore wind | RoW | Industry | Decarbonized | Min | $/MWh | 150.1541 | 142.9189 | 135.8712 | 129.0025 | 122.305 | 115.7711 | 109.2882 | 102.8053 | 96.3224 | 89.8395 | 85.3251 | 78.8422 | 72.3593 | 65.8764 | 59.3935 | 78.9344 | 74.8632 | 70.792 | 66.7208 | 62.6496 | 72.6055 | 68.5404 | 64.4753 | 60.4102 | 56.3451 | 66.3373 | 62.2781 | 58.219 | 54.1598 | 50.1006 | 60.1286 | -59.96%
| offshore wind | RoW | Industry | Decarbonized | Max | $/MWh | 278.8576 | 265.4209 | 252.3323 | 239.5761 | 227.1378 | 215.0036 | 202.9639 | 190.9242 | 178.8845 | 166.8449 | 158.4609 | 146.4212 | 134.3815 | 122.3419 | 110.3022 | 146.5924 | 139.0316 | 131.4709 | 123.9101 | 116.3493 | 134.8388 | 127.2893 | 119.7398 | 112.1903 | 104.6408 | 123.1979 | 115.6594 | 108.121 | 100.5825 | 93.0441 | 111.6673 | -59.96%
| Hydro | EU | Industry | Decarbonized | Baseline | $/MWh | 32.4113 | 32.4113 | 32.4113 | 32.4113 | 32.4113 | 32.4113 | 32.4113 | 32.4113 | 32.4113 | 32.4113 | 32.4113 | 32.4113 | 32.4113 | 32.4113 | 32.4113 | 32.4113 | 32.4113 | 32.4113 | 32.4113 | 32.4113 | 32.4113 | 32.4113 | 32.4113 | 32.4113 | 32.4113 | 32.4113 | 32.4113 | 32.4113 | 32.4113 | 32.4113 | 32.4113 | 0%
| Hydro | EU | Industry | Decarbonized | Min | $/MWh | 32.4113 | 32.4113 | 32.4113 | 32.4113 | 32.4113 | 32.4113 | 32.4113 | 32.4113 | 32.4113 | 32.4113 | 32.4113 | 32.4113 | 32.4113 | 32.4113 | 32.4113 | 32.4113 | 32.4113 | 32.4113 | 32.4113 | 32.4113 | 32.4113 | 32.4113 | 32.4113 | 32.4113 | 32.4113 | 32.4113 | 32.4113 | 32.4113 | 32.4113 | 32.4113 | 32.4113 | 0%
| Hydro | EU | Industry | Decarbonized | Max | $/MWh | 32.4113 | 32.4113 | 32.4113 | 32.4113 | 32.4113 | 32.4113 | 32.4113 | 32.4113 | 32.4113 | 32.4113 | 32.4113 | 32.4113 | 32.4113 | 32.4113 | 32.4113 | 32.4113 | 32.4113 | 32.4113 | 32.4113 | 32.4113 | 32.4113 | 32.4113 | 32.4113 | 32.4113 | 32.4113 | 32.4113 | 32.4113 | 32.4113 | 32.4113 | 32.4113 | 32.4113 | 0%
| Hydro | US | Industry | Decarbonized | Baseline | $/MWh | 36.5464 | 36.5464 | 36.5464 | 36.5464 | 36.5464 | 36.5464 | 36.5464 | 36.5464 | 36.5464 | 36.5464 | 36.5464 | 36.5464 | 36.5464 | 36.5464 | 36.5464 | 36.5464 | 36.5464 | 36.5464 | 36.5464 | 36.5464 | 36.5464 | 36.5464 | 36.5464 | 36.5464 | 36.5464 | 36.5464 | 36.5464 | 36.5464 | 36.5464 | 36.5464 | 36.5464 | 0%
| Hydro | US | Industry | Decarbonized | Min | $/MWh | 36.5464 | 36.5464 | 36.5464 | 36.5464 | 36.5464 | 36.5464 | 36.5464 | 36.5464 | 36.5464 | 36.5464 | 36.5464 | 36.5464 | 36.5464 | 36.5464 | 36.5464 | 36.5464 | 36.5464 | 36.5464 | 36.5464 | 36.5464 | 36.5464 | 36.5464 | 36.5464 | 36.5464 | 36.5464 | 36.5464 | 36.5464 | 36.5464 | 36.5464 | 36.5464 | 36.5464 | 0%
| Hydro | US | Industry | Decarbonized | Max | $/MWh | 36.5464 | 36.5464 | 36.5464 | 36.5464 | 36.5464 | 36.5464 | 36.5464 | 36.5464 | 36.5464 | 36.5464 | 36.5464 | 36.5464 | 36.5464 | 36.5464 | 36.5464 | 36.5464 | 36.5464 | 36.5464 | 36.5464 | 36.5464 | 36.5464 | 36.5464 | 36.5464 | 36.5464 | 36.5464 | 36.5464 | 36.5464 | 36.5464 | 36.5464 | 36.5464 | 36.5464 | 0%
| Hydro | China | Industry | Decarbonized | Baseline | $/MWh | 42.095 | 42.095 | 42.095 | 42.095 | 42.095 | 42.095 | 42.095 | 42.095 | 42.095 | 42.095 | 42.095 | 42.095 | 42.095 | 42.095 | 42.095 | 42.095 | 42.095 | 42.095 | 42.095 | 42.095 | 42.095 | 42.095 | 42.095 | 42.095 | 42.095 | 42.095 | 42.095 | 42.095 | 42.095 | 42.095 | 42.095 | 0%
| Hydro | China | Industry | Decarbonized | Min | $/MWh | 42.095 | 42.095 | 42.095 | 42.095 | 42.095 | 42.095 | 42.095 | 42.095 | 42.095 | 42.095 | 42.095 | 42.095 | 42.095 | 42.095 | 42.095 | 42.095 | 42.095 | 42.095 | 42.095 | 42.095 | 42.095 | 42.095 | 42.095 | 42.095 | 42.095 | 42.095 | 42.095 | 42.095 | 42.095 | 42.095 | 42.095 | 0%
| Hydro | China | Industry | Decarbonized | Max | $/MWh | 42.095 | 42.095 | 42.095 | 42.095 | 42.095 | 42.095 | 42.095 | 42.095 | 42.095 | 42.095 | 42.095 | 42.095 | 42.095 | 42.095 | 42.095 | 42.095 | 42.095 | 42.095 | 42.095 | 42.095 | 42.095 | 42.095 | 42.095 | 42.095 | 42.095 | 42.095 | 42.095 | 42.095 | 42.095 | 42.095 | 42.095 | 0%
| Hydro | India | Industry | Decarbonized | Baseline | $/MWh | 33.8093 | 33.8093 | 33.8093 | 33.8093 | 33.8093 | 33.8093 | 33.8093 | 33.8093 | 33.8093 | 33.8093 | 33.8093 | 33.8093 | 33.8093 | 33.8093 | 33.8093 | 33.8093 | 33.8093 | 33.8093 | 33.8093 | 33.8093 | 33.8093 | 33.8093 | 33.8093 | 33.8093 | 33.8093 | 33.8093 | 33.8093 | 33.8093 | 33.8093 | 33.8093 | 33.8093 | 0%
| Hydro | India | Industry | Decarbonized | Min | $/MWh | 33.8093 | 33.8093 | 33.8093 | 33.8093 | 33.8093 | 33.8093 | 33.8093 | 33.8093 | 33.8093 | 33.8093 | 33.8093 | 33.8093 | 33.8093 | 33.8093 | 33.8093 | 33.8093 | 33.8093 | 33.8093 | 33.8093 | 33.8093 | 33.8093 | 33.8093 | 33.8093 | 33.8093 | 33.8093 | 33.8093 | 33.8093 | 33.8093 | 33.8093 | 33.8093 | 33.8093 | 0%
| Hydro | India | Industry | Decarbonized | Max | $/MWh | 33.8093 | 33.8093 | 33.8093 | 33.8093 | 33.8093 | 33.8093 | 33.8093 | 33.8093 | 33.8093 | 33.8093 | 33.8093 | 33.8093 | 33.8093 | 33.8093 | 33.8093 | 33.8093 | 33.8093 | 33.8093 | 33.8093 | 33.8093 | 33.8093 | 33.8093 | 33.8093 | 33.8093 | 33.8093 | 33.8093 | 33.8093 | 33.8093 | 33.8093 | 33.8093 | 33.8093 | 0%
| Hydro | Japan, South Korea, Taiwan | Industry | Decarbonized | Baseline | $/MWh | 42.095 | 42.095 | 42.095 | 42.095 | 42.095 | 42.095 | 42.095 | 42.095 | 42.095 | 42.095 | 42.095 | 42.095 | 42.095 | 42.095 | 42.095 | 42.095 | 42.095 | 42.095 | 42.095 | 42.095 | 42.095 | 42.095 | 42.095 | 42.095 | 42.095 | 42.095 | 42.095 | 42.095 | 42.095 | 42.095 | 42.095 | 0%
| Hydro | Japan, South Korea, Taiwan | Industry | Decarbonized | Min | $/MWh | 42.095 | 42.095 | 42.095 | 42.095 | 42.095 | 42.095 | 42.095 | 42.095 | 42.095 | 42.095 | 42.095 | 42.095 | 42.095 | 42.095 | 42.095 | 42.095 | 42.095 | 42.095 | 42.095 | 42.095 | 42.095 | 42.095 | 42.095 | 42.095 | 42.095 | 42.095 | 42.095 | 42.095 | 42.095 | 42.095 | 42.095 | 0%
| Hydro | Japan, South Korea, Taiwan | Industry | Decarbonized | Max | $/MWh | 42.095 | 42.095 | 42.095 | 42.095 | 42.095 | 42.095 | 42.095 | 42.095 | 42.095 | 42.095 | 42.095 | 42.095 | 42.095 | 42.095 | 42.095 | 42.095 | 42.095 | 42.095 | 42.095 | 42.095 | 42.095 | 42.095 | 42.095 | 42.095 | 42.095 | 42.095 | 42.095 | 42.095 | 42.095 | 42.095 | 42.095 | 0%
| Hydro | South and central Americas | Industry | Decarbonized | Baseline | $/MWh | 33.8093 | 33.8093 | 33.8093 | 33.8093 | 33.8093 | 33.8093 | 33.8093 | 33.8093 | 33.8093 | 33.8093 | 33.8093 | 33.8093 | 33.8093 | 33.8093 | 33.8093 | 33.8093 | 33.8093 | 33.8093 | 33.8093 | 33.8093 | 33.8093 | 33.8093 | 33.8093 | 33.8093 | 33.8093 | 33.8093 | 33.8093 | 33.8093 | 33.8093 | 33.8093 | 33.8093 | 0%
| Hydro | South and central Americas | Industry | Decarbonized | Min | $/MWh | 33.8093 | 33.8093 | 33.8093 | 33.8093 | 33.8093 | 33.8093 | 33.8093 | 33.8093 | 33.8093 | 33.8093 | 33.8093 | 33.8093 | 33.8093 | 33.8093 | 33.8093 | 33.8093 | 33.8093 | 33.8093 | 33.8093 | 33.8093 | 33.8093 | 33.8093 | 33.8093 | 33.8093 | 33.8093 | 33.8093 | 33.8093 | 33.8093 | 33.8093 | 33.8093 | 33.8093 | 0%
| Hydro | South and central Americas | Industry | Decarbonized | Max | $/MWh | 33.8093 | 33.8093 | 33.8093 | 33.8093 | 33.8093 | 33.8093 | 33.8093 | 33.8093 | 33.8093 | 33.8093 | 33.8093 | 33.8093 | 33.8093 | 33.8093 | 33.8093 | 33.8093 | 33.8093 | 33.8093 | 33.8093 | 33.8093 | 33.8093 | 33.8093 | 33.8093 | 33.8093 | 33.8093 | 33.8093 | 33.8093 | 33.8093 | 33.8093 | 33.8093 | 33.8093 | 0%
| Hydro | Middle East | Industry | Decarbonized | Baseline | $/MWh | 33.8093 | 33.8093 | 33.8093 | 33.8093 | 33.8093 | 33.8093 | 33.8093 | 33.8093 | 33.8093 | 33.8093 | 33.8093 | 33.8093 | 33.8093 | 33.8093 | 33.8093 | 33.8093 | 33.8093 | 33.8093 | 33.8093 | 33.8093 | 33.8093 | 33.8093 | 33.8093 | 33.8093 | 33.8093 | 33.8093 | 33.8093 | 33.8093 | 33.8093 | 33.8093 | 33.8093 | 0%
| Hydro | Middle East | Industry | Decarbonized | Min | $/MWh | 33.8093 | 33.8093 | 33.8093 | 33.8093 | 33.8093 | 33.8093 | 33.8093 | 33.8093 | 33.8093 | 33.8093 | 33.8093 | 33.8093 | 33.8093 | 33.8093 | 33.8093 | 33.8093 | 33.8093 | 33.8093 | 33.8093 | 33.8093 | 33.8093 | 33.8093 | 33.8093 | 33.8093 | 33.8093 | 33.8093 | 33.8093 | 33.8093 | 33.8093 | 33.8093 | 33.8093 | 0%
| Hydro | Middle East | Industry | Decarbonized | Max | $/MWh | 33.8093 | 33.8093 | 33.8093 | 33.8093 | 33.8093 | 33.8093 | 33.8093 | 33.8093 | 33.8093 | 33.8093 | 33.8093 | 33.8093 | 33.8093 | 33.8093 | 33.8093 | 33.8093 | 33.8093 | 33.8093 | 33.8093 | 33.8093 | 33.8093 | 33.8093 | 33.8093 | 33.8093 | 33.8093 | 33.8093 | 33.8093 | 33.8093 | 33.8093 | 33.8093 | 33.8093 | 0%
| Hydro | Africa | Industry | Decarbonized | Baseline | $/MWh | 33.8093 | 33.8093 | 33.8093 | 33.8093 | 33.8093 | 33.8093 | 33.8093 | 33.8093 | 33.8093 | 33.8093 | 33.8093 | 33.8093 | 33.8093 | 33.8093 | 33.8093 | 33.8093 | 33.8093 | 33.8093 | 33.8093 | 33.8093 | 33.8093 | 33.8093 | 33.8093 | 33.8093 | 33.8093 | 33.8093 | 33.8093 | 33.8093 | 33.8093 | 33.8093 | 33.8093 | 0%
| Hydro | Africa | Industry | Decarbonized | Min | $/MWh | 33.8093 | 33.8093 | 33.8093 | 33.8093 | 33.8093 | 33.8093 | 33.8093 | 33.8093 | 33.8093 | 33.8093 | 33.8093 | 33.8093 | 33.8093 | 33.8093 | 33.8093 | 33.8093 | 33.8093 | 33.8093 | 33.8093 | 33.8093 | 33.8093 | 33.8093 | 33.8093 | 33.8093 | 33.8093 | 33.8093 | 33.8093 | 33.8093 | 33.8093 | 33.8093 | 33.8093 | 0%
| Hydro | Africa | Industry | Decarbonized | Max | $/MWh | 33.8093 | 33.8093 | 33.8093 | 33.8093 | 33.8093 | 33.8093 | 33.8093 | 33.8093 | 33.8093 | 33.8093 | 33.8093 | 33.8093 | 33.8093 | 33.8093 | 33.8093 | 33.8093 | 33.8093 | 33.8093 | 33.8093 | 33.8093 | 33.8093 | 33.8093 | 33.8093 | 33.8093 | 33.8093 | 33.8093 | 33.8093 | 33.8093 | 33.8093 | 33.8093 | 33.8093 | 0%
| Hydro | CIS | Industry | Decarbonized | Baseline | $/MWh | 32.4113 | 32.4113 | 32.4113 | 32.4113 | 32.4113 | 32.4113 | 32.4113 | 32.4113 | 32.4113 | 32.4113 | 32.4113 | 32.4113 | 32.4113 | 32.4113 | 32.4113 | 32.4113 | 32.4113 | 32.4113 | 32.4113 | 32.4113 | 32.4113 | 32.4113 | 32.4113 | 32.4113 | 32.4113 | 32.4113 | 32.4113 | 32.4113 | 32.4113 | 32.4113 | 32.4113 | 0%
| Hydro | CIS | Industry | Decarbonized | Min | $/MWh | 32.4113 | 32.4113 | 32.4113 | 32.4113 | 32.4113 | 32.4113 | 32.4113 | 32.4113 | 32.4113 | 32.4113 | 32.4113 | 32.4113 | 32.4113 | 32.4113 | 32.4113 | 32.4113 | 32.4113 | 32.4113 | 32.4113 | 32.4113 | 32.4113 | 32.4113 | 32.4113 | 32.4113 | 32.4113 | 32.4113 | 32.4113 | 32.4113 | 32.4113 | 32.4113 | 32.4113 | 0%
| Hydro | CIS | Industry | Decarbonized | Max | $/MWh | 32.4113 | 32.4113 | 32.4113 | 32.4113 | 32.4113 | 32.4113 | 32.4113 | 32.4113 | 32.4113 | 32.4113 | 32.4113 | 32.4113 | 32.4113 | 32.4113 | 32.4113 | 32.4113 | 32.4113 | 32.4113 | 32.4113 | 32.4113 | 32.4113 | 32.4113 | 32.4113 | 32.4113 | 32.4113 | 32.4113 | 32.4113 | 32.4113 | 32.4113 | 32.4113 | 32.4113 | 0%
| Hydro | Southeast Asia | Industry | Decarbonized | Baseline | $/MWh | 42.095 | 42.095 | 42.095 | 42.095 | 42.095 | 42.095 | 42.095 | 42.095 | 42.095 | 42.095 | 42.095 | 42.095 | 42.095 | 42.095 | 42.095 | 42.095 | 42.095 | 42.095 | 42.095 | 42.095 | 42.095 | 42.095 | 42.095 | 42.095 | 42.095 | 42.095 | 42.095 | 42.095 | 42.095 | 42.095 | 42.095 | 0%
| Hydro | Southeast Asia | Industry | Decarbonized | Min | $/MWh | 42.095 | 42.095 | 42.095 | 42.095 | 42.095 | 42.095 | 42.095 | 42.095 | 42.095 | 42.095 | 42.095 | 42.095 | 42.095 | 42.095 | 42.095 | 42.095 | 42.095 | 42.095 | 42.095 | 42.095 | 42.095 | 42.095 | 42.095 | 42.095 | 42.095 | 42.095 | 42.095 | 42.095 | 42.095 | 42.095 | 42.095 | 0%
| Hydro | Southeast Asia | Industry | Decarbonized | Max | $/MWh | 42.095 | 42.095 | 42.095 | 42.095 | 42.095 | 42.095 | 42.095 | 42.095 | 42.095 | 42.095 | 42.095 | 42.095 | 42.095 | 42.095 | 42.095 | 42.095 | 42.095 | 42.095 | 42.095 | 42.095 | 42.095 | 42.095 | 42.095 | 42.095 | 42.095 | 42.095 | 42.095 | 42.095 | 42.095 | 42.095 | 42.095 | 0%
| Hydro | RoW | Industry | Decarbonized | Baseline | $/MWh | 33.8093 | 33.8093 | 33.8093 | 33.8093 | 33.8093 | 33.8093 | 33.8093 | 33.8093 | 33.8093 | 33.8093 | 33.8093 | 33.8093 | 33.8093 | 33.8093 | 33.8093 | 33.8093 | 33.8093 | 33.8093 | 33.8093 | 33.8093 | 33.8093 | 33.8093 | 33.8093 | 33.8093 | 33.8093 | 33.8093 | 33.8093 | 33.8093 | 33.8093 | 33.8093 | 33.8093 | 0%
| Hydro | RoW | Industry | Decarbonized | Min | $/MWh | 33.8093 | 33.8093 | 33.8093 | 33.8093 | 33.8093 | 33.8093 | 33.8093 | 33.8093 | 33.8093 | 33.8093 | 33.8093 | 33.8093 | 33.8093 | 33.8093 | 33.8093 | 33.8093 | 33.8093 | 33.8093 | 33.8093 | 33.8093 | 33.8093 | 33.8093 | 33.8093 | 33.8093 | 33.8093 | 33.8093 | 33.8093 | 33.8093 | 33.8093 | 33.8093 | 33.8093 | 0%
| Hydro | RoW | Industry | Decarbonized | Max | $/MWh | 33.8093 | 33.8093 | 33.8093 | 33.8093 | 33.8093 | 33.8093 | 33.8093 | 33.8093 | 33.8093 | 33.8093 | 33.8093 | 33.8093 | 33.8093 | 33.8093 | 33.8093 | 33.8093 | 33.8093 | 33.8093 | 33.8093 | 33.8093 | 33.8093 | 33.8093 | 33.8093 | 33.8093 | 33.8093 | 33.8093 | 33.8093 | 33.8093 | 33.8093 | 33.8093 | 33.8093 | 0%
| solar | Brazil | Industry | Decarbonized | Baseline | $/MWh | 24.7422 | 23.1869 | 21.6317 | 20.0764 | 18.5211 | 16.9659 | 16.4414 | 15.9169 | 15.3925 | 14.868 | 14.3435 | 13.967 | 13.5905 | 13.2139 | 12.8374 | 12.4609 | 12.1572 | 11.8536 | 11.5499 | 11.2463 | 10.9426 | 10.7009 | 10.4592 | 10.2176 | 9.9759 | 9.7342 | 9.5334 | 9.3326 | 9.1319 | 8.9311 | 8.7303 | -64.71%
| onshore wind | Brazil | Industry | Decarbonized | Baseline | $/MWh | 17.2958 | 17.2632 | 17.2307 | 17.1982 | 17.1656 | 17.1331 | 16.9793 | 16.8255 | 16.6717 | 16.518 | 16.3642 | 16.2158 | 16.0675 | 15.9191 | 15.7707 | 15.6224 | 15.5257 | 15.429 | 15.3323 | 15.2356 | 15.1389 | 15.0769 | 15.015 | 14.953 | 14.8911 | 14.8291 | 14.7859 | 14.7427 | 14.6995 | 14.6562 | 14.613 | -15.51%
| offshore wind | Brazil | Industry | Decarbonized | Baseline | $/MWh | 0 | 0 | 0 | 0 | 0 | 0 | 0 | 0 | 0 | 0 | 0 | 0 | 0 | 0 | 0 | 0 | 0 | 0 | 0 | 0 | 0 | 0 | 0 | 0 | 0 | 0 | 0 | 0 | 0 | 0 | 0 | #DIV/0!
| solar | Saudi Arabia | Industry | Decarbonized | Baseline | $/MWh | 16.314 | 16.0372 | 15.7604 | 15.4836 | 15.2068 | 14.93 | 14.4684 | 14.0069 | 13.5454 | 13.0838 | 12.6223 | 12.2909 | 11.9596 | 11.6283 | 11.2969 | 10.9656 | 10.6984 | 10.4311 | 10.1639 | 9.8967 | 9.6295 | 9.4168 | 9.2041 | 8.9915 | 8.7788 | 8.5661 | 8.3894 | 8.2127 | 8.036 | 7.8594 | 7.6827 | -52.91% | -22.63%
| onshore wind | Saudi Arabia | Industry | Decarbonized | Baseline | $/MWh | 39.9572 | 39.7689 | 39.5805 | 39.3922 | 39.2039 | 39.0155 | 38.6106 | 38.2058 | 37.8009 | 37.396 | 36.9912 | 36.6351 | 36.2791 | 35.923 | 35.567 | 35.2109 | 34.993 | 34.775 | 34.5571 | 34.3392 | 34.1212 | 33.9816 | 33.842 | 33.7023 | 33.5627 | 33.4231 | 33.3256 | 33.2282 | 33.1308 | 33.0334 | 32.936 | -17.57% | -7.423%
| offshore wind | Saudi Arabia | Industry | Decarbonized | Baseline | $/MWh | 0 | 0 | 0 | 0 | 0 | 0 | 0 | 0 | 0 | 0 | 0 | 0 | 0 | 0 | 0 | 0 | 0 | 0 | 0 | 0 | 0 | 0 | 0 | 0 | 0 | 0 | 0 | 0 | 0 | 0 | 0 | #DIV/0!
| solar | Namibia | Industry | Decarbonized | Baseline | $/MWh | 18.3209 | 17.3228 | 16.3247 | 15.3265 | 14.3284 | 13.3303 | 12.9182 | 12.5062 | 12.0941 | 11.682 | 11.2699 | 10.9741 | 10.6782 | 10.3824 | 10.0865 | 9.7907 | 9.5521 | 9.3135 | 9.0749 | 8.8363 | 8.5978 | 8.4079 | 8.218 | 8.0281 | 7.8382 | 7.6483 | 7.4905 | 7.3328 | 7.175 | 7.0173 | 6.8595 | -62.56%
| onshore wind | Namibia | Industry | Decarbonized | Baseline | $/MWh | 52.8014 | 52.5525 | 52.3036 | 52.0548 | 51.8059 | 51.557 | 51.022 | 50.487 | 49.952 | 49.4169 | 48.8819 | 48.4114 | 47.9409 | 47.4704 | 46.9999 | 46.5294 | 46.2414 | 45.9535 | 45.6655 | 45.3775 | 45.0895 | 44.9049 | 44.7204 | 44.5359 | 44.3514 | 44.1669 | 44.0381 | 43.9094 | 43.7807 | 43.652 | 43.5232 | -17.57%
| offshore wind | Namibia | Industry | Decarbonized | Baseline | $/MWh | 0 | 0 | 0 | 0 | 0 | 0 | 0 | 0 | 0 | 0 | 0 | 0 | 0 | 0 | 0 | 0 | 0 | 0 | 0 | 0 | 0 | 0 | 0 | 0 | 0 | 0 | 0 | 0 | 0 | 0 | 0 | #DIV/0!
| solar | Australia | Industry | Decarbonized | Baseline | $/MWh | 23.4478 | 21.7048 | 19.9618 | 18.2188 | 16.4758 | 14.7328 | 14.2136 | 13.6944 | 13.1752 | 12.656 | 12.1368 | 11.8182 | 11.4996 | 11.181 | 10.8624 | 10.5438 | 10.2869 | 10.0299 | 9.773 | 9.5161 | 9.2591 | 9.0546 | 8.8501 | 8.6456 | 8.4411 | 8.2366 | 8.0667 | 7.8969 | 7.727 | 7.5571 | 7.3872 | -68.5% | -48.24%
| onshore wind | Australia | Industry | Decarbonized | Baseline | $/MWh | 41.2885 | 40.9648 | 40.6412 | 40.3176 | 39.994 | 39.6704 | 39.2281 | 38.7859 | 38.3436 | 37.9014 | 37.4591 | 37.0986 | 36.738 | 36.3775 | 36.0169 | 35.6564 | 35.4357 | 35.215 | 34.9943 | 34.7736 | 34.5529 | 34.4115 | 34.2701 | 34.1287 | 33.9873 | 33.8459 | 33.7472 | 33.6486 | 33.55 | 33.4513 | 33.3527 | -19.22% | -9.275%
| offshore wind | Australia | Industry | Decarbonized | Baseline | $/MWh | 0 | 0 | 0 | 0 | 0 | 0 | 0 | 0 | 0 | 0 | 0 | 0 | 0 | 0 | 0 | 0 | 0 | 0 | 0 | 0 | 0 | 0 | 0 | 0 | 0 | 0 | 0 | 0 | 0 | 0 | 0 | #DIV/0!
| solar | EU | Industry | Decarbonized | Baseline | $/MWh | 53.4844 | 50.7579 | 48.0315 | 45.305 | 42.5785 | 39.8521 | 38.6192 | 37.3862 | 36.1533 | 34.9204 | 33.6875 | 32.8032 | 31.9189 | 31.0347 | 30.1504 | 29.2661 | 28.5529 | 27.8397 | 27.1266 | 26.4134 | 25.7002 | 25.1326 | 24.565 | 23.9974 | 23.4297 | 22.8621 | 22.3906 | 21.919 | 21.4474 | 20.9759 | 20.5043
| solar | EU | Industry | Decarbonized | Min | $/MWh | 51.8438 | 48.8276 | 45.8114 | 42.7952 | 39.779 | 36.7628 | 35.0839 | 33.405 | 31.7262 | 30.0473 | 28.3684 | 27.5615 | 26.7545 | 25.9475 | 25.1406 | 24.3336 | 23.678 | 23.0224 | 22.3668 | 21.7112 | 21.0556 | 20.5262 | 19.9967 | 19.4673 | 18.9379 | 18.4085 | 17.9613 | 17.5141 | 17.0668 | 16.6196 | 16.1724
| solar | EU | Industry | Decarbonized | Max | $/MWh | 55.125 | 52.6883 | 50.2516 | 47.8148 | 45.3781 | 42.9414 | 42.1544 | 41.3675 | 40.5805 | 39.7935 | 39.0066 | 38.045 | 37.0834 | 36.1218 | 35.1602 | 34.1986 | 33.4278 | 32.6571 | 31.8863 | 31.1156 | 30.3448 | 29.739 | 29.1332 | 28.5274 | 27.9216 | 27.3158 | 26.8199 | 26.324 | 25.8281 | 25.3321 | 24.8362
| solar | US | Industry | Decarbonized | Baseline | $/MWh | 32.3311 | 30.6076 | 28.8841 | 27.1606 | 25.4371 | 23.7137 | 22.7684 | 21.8231 | 20.8778 | 19.9325 | 18.9872 | 18.3493 | 17.7115 | 17.0736 | 16.4358 | 15.7979 | 15.413 | 15.028 | 14.643 | 14.258 | 13.8731 | 13.5667 | 13.2603 | 12.9539 | 12.6475 | 12.3411 | 12.0865 | 11.832 | 11.5774 | 11.3229 | 11.0683
| solar | US | Industry | Decarbonized | Min | $/MWh | 31.551 | 29.7018 | 27.8525 | 26.0032 | 24.1539 | 22.3047 | 21.1894 | 20.0741 | 18.9589 | 17.8436 | 16.7283 | 16.1468 | 15.5653 | 14.9838 | 14.4023 | 13.8208 | 13.4589 | 13.097 | 12.7351 | 12.3732 | 12.0113 | 11.7202 | 11.4291 | 11.138 | 10.8469 | 10.5558 | 10.311 | 10.0662 | 9.8215 | 9.5767 | 9.3319
| solar | US | Industry | Decarbonized | Max | $/MWh | 33.1111 | 31.5134 | 29.9157 | 28.318 | 26.7203 | 25.1226 | 24.3473 | 23.572 | 22.7967 | 22.0214 | 21.246 | 20.5519 | 19.8577 | 19.1635 | 18.4693 | 17.7751 | 17.3671 | 16.959 | 16.551 | 16.1429 | 15.7349 | 15.4131 | 15.0914 | 14.7697 | 14.448 | 14.1263 | 13.862 | 13.5977 | 13.3334 | 13.0691 | 12.8048
| solar | China | Industry | Decarbonized | Baseline | $/MWh | 27.2768 | 26.3882 | 25.4997 | 24.6111 | 23.7226 | 22.834 | 22.216 | 21.5981 | 20.9801 | 20.3621 | 19.7441 | 19.3023 | 18.8604 | 18.4185 | 17.9766 | 17.5348 | 17.1855 | 16.8362 | 16.4869 | 16.1376 | 15.7882 | 15.5158 | 15.2433 | 14.9709 | 14.6984 | 14.426 | 14.2013 | 13.9767 | 13.7521 | 13.5275 | 13.3028
| solar | China | Industry | Decarbonized | Min | $/MWh | 27.2768 | 26.3525 | 25.4282 | 24.5039 | 23.5797 | 22.6554 | 21.993 | 21.3306 | 20.6682 | 20.0058 | 19.3434 | 18.8754 | 18.4073 | 17.9393 | 17.4712 | 17.0032 | 16.6269 | 16.2506 | 15.8743 | 15.4979 | 15.1216 | 14.8191 | 14.5166 | 14.2141 | 13.9116 | 13.6091 | 13.3502 | 13.0913 | 12.8323 | 12.5734 | 12.3145
| solar | China | Industry | Decarbonized | Max | $/MWh | 27.2768 | 26.4239 | 25.5711 | 24.7183 | 23.8655 | 23.0126 | 22.4391 | 21.8655 | 21.292 | 20.7184 | 20.1449 | 19.7292 | 19.3135 | 18.8978 | 18.482 | 18.0663 | 17.744 | 17.4217 | 17.0994 | 16.7772 | 16.4549 | 16.2124 | 15.97 | 15.7276 | 15.4852 | 15.2428 | 15.0525 | 14.8622 | 14.6718 | 14.4815 | 14.2912
| solar | India | Industry | Decarbonized | Baseline | $/MWh | 21.1402 | 21.0172 | 20.8941 | 20.7711 | 20.6481 | 20.5251 | 20.4446 | 20.3641 | 20.2836 | 20.2031 | 20.1226 | 19.8072 | 19.4919 | 19.1765 | 18.8611 | 18.5457 | 18.0956 | 17.6454 | 17.1952 | 16.7451 | 16.2949 | 15.9365 | 15.578 | 15.2195 | 14.8611 | 14.5026 | 14.2035 | 13.9043 | 13.6052 | 13.3061 | 13.0069
| solar | India | Industry | Decarbonized | Min | $/MWh | 20.8402 | 20.6068 | 20.3734 | 20.14 | 19.9066 | 19.6732 | 19.404 | 19.1347 | 18.8655 | 18.5962 | 18.327 | 18.0372 | 17.7473 | 17.4575 | 17.1677 | 16.8778 | 16.4679 | 16.058 | 15.6481 | 15.2382 | 14.8283 | 14.5019 | 14.1754 | 13.8489 | 13.5224 | 13.196 | 12.9233 | 12.6507 | 12.3781 | 12.1055 | 11.8329
| solar | India | Industry | Decarbonized | Max | $/MWh | 21.4402 | 21.4275 | 21.4149 | 21.4022 | 21.3896 | 21.3769 | 21.4852 | 21.5934 | 21.7017 | 21.8099 | 21.9182 | 21.5773 | 21.2364 | 20.8955 | 20.5545 | 20.2136 | 19.7232 | 19.2328 | 18.7424 | 18.2519 | 17.7615 | 17.3711 | 16.9806 | 16.5902 | 16.1997 | 15.8092 | 15.4836 | 15.1579 | 14.8323 | 14.5066 | 14.181
| onshore wind | EU | Industry | Decarbonized | Baseline | $/MWh | 51.7873 | 49.6801 | 47.5728 | 45.4656 | 43.3584 | 41.2511 | 40.1306 | 39.01 | 37.8894 | 36.7689 | 35.6483 | 34.8963 | 34.1442 | 33.3921 | 32.6401 | 31.888 | 31.3736 | 30.8592 | 30.3448 | 29.8304 | 29.316 | 28.9752 | 28.6344 | 28.2936 | 27.9528 | 27.612 | 27.3372 | 27.0624 | 26.7877 | 26.5129 | 26.2381
| onshore wind | EU | Industry | Decarbonized | Min | $/MWh | 48.2294 | 45.8386 | 43.4478 | 41.0569 | 38.6661 | 36.2753 | 34.905 | 33.5348 | 32.1645 | 30.7943 | 29.424 | 28.6824 | 27.9409 | 27.1993 | 26.4577 | 25.7161 | 25.1866 | 24.657 | 24.1274 | 23.5979 | 23.0683 | 22.7168 | 22.3652 | 22.0136 | 21.662 | 21.3105 | 21.0172 | 20.7239 | 20.4306 | 20.1373 | 19.844
| onshore wind | EU | Industry | Decarbonized | Max | $/MWh | 52.578 | 50.5694 | 48.5608 | 46.5523 | 44.5437 | 42.5352 | 41.4973 | 40.4595 | 39.4216 | 38.3837 | 37.3459 | 36.6143 | 35.8828 | 35.1512 | 34.4197 | 33.6881 | 33.1982 | 32.7082 | 32.2183 | 31.7283 | 31.2384 | 30.9026 | 30.5669 | 30.2312 | 29.8954 | 29.5597 | 29.2923 | 29.0248 | 28.7574 | 28.49 | 28.2225
| onshore wind | US | Industry | Decarbonized | Baseline | $/MWh | 28.8945 | 28.581 | 28.2674 | 27.9539 | 27.6404 | 27.3269 | 26.9627 | 26.5984 | 26.2342 | 25.87 | 25.5058 | 25.1678 | 24.8297 | 24.4917 | 24.1537 | 23.8157 | 23.4775 | 23.1394 | 22.8013 | 22.4631 | 22.125 | 21.8952 | 21.6654 | 21.4357 | 21.2059 | 20.9761 | 20.7938 | 20.6114 | 20.4291 | 20.2467 | 20.0644
| onshore wind | US | Industry | Decarbonized | Min | $/MWh | 27.3851 | 26.867 | 26.3489 | 25.8308 | 25.3127 | 24.7945 | 24.2485 | 23.7024 | 23.1563 | 22.6102 | 22.0641 | 21.6962 | 21.3282 | 20.9602 | 20.5923 | 20.2243 | 19.866 | 19.5077 | 19.1494 | 18.7911 | 18.4328 | 18.1889 | 17.9451 | 17.7012 | 17.4574 | 17.2135 | 17.0129 | 16.8123 | 16.6116 | 16.411 | 16.2104
| onshore wind | US | Industry | Decarbonized | Max | $/MWh | 29.2299 | 28.98 | 28.7301 | 28.4802 | 28.2303 | 27.9804 | 27.6732 | 27.366 | 27.0588 | 26.7516 | 26.4444 | 26.1282 | 25.8119 | 25.4957 | 25.1794 | 24.8631 | 24.5427 | 24.2223 | 23.9019 | 23.5815 | 23.261 | 23.0367 | 22.8123 | 22.5879 | 22.3635 | 22.1391 | 21.9634 | 21.7876 | 21.6119 | 21.4362 | 21.2604
| onshore wind | China | Industry | Decarbonized | Baseline | $/MWh | 36.2456 | 34.8016 | 33.3576 | 31.9137 | 30.4697 | 29.0258 | 28.2369 | 27.4481 | 26.6593 | 25.8705 | 25.0817 | 24.5745 | 24.0673 | 23.5601 | 23.0529 | 22.5457 | 22.2661 | 21.9865 | 21.707 | 21.4274 | 21.1478 | 20.9554 | 20.763 | 20.5706 | 20.3782 | 20.1857 | 20.035 | 19.8843 | 19.7335 | 19.5828 | 19.432
| onshore wind | China | Industry | Decarbonized | Min | $/MWh | 36.2456 | 34.1751 | 32.1047 | 30.0343 | 27.9638 | 25.8934 | 24.5527 | 23.2121 | 21.8714 | 20.5307 | 19.19 | 18.8995 | 18.6089 | 18.3183 | 18.0278 | 17.7372 | 17.6193 | 17.5015 | 17.3836 | 17.2657 | 17.1478 | 17.1017 | 17.0555 | 17.0093 | 16.9631 | 16.917 | 16.9119 | 16.9069 | 16.9019 | 16.8968 | 16.8918
| onshore wind | China | Industry | Decarbonized | Max | $/MWh | 36.2456 | 35.4281 | 34.6106 | 33.7931 | 32.9756 | 32.1581 | 31.9212 | 31.6842 | 31.4473 | 31.2103 | 30.9734 | 30.2495 | 29.5257 | 28.8018 | 28.078 | 27.3541 | 26.9129 | 26.4716 | 26.0303 | 25.5891 | 25.1478 | 24.8091 | 24.4705 | 24.1318 | 23.7932 | 23.4545 | 23.1581 | 22.8616 | 22.5652 | 22.2688 | 21.9723
| onshore wind | India | Industry | Decarbonized | Baseline | $/MWh | 26.6316 | 26.0689 | 25.5061 | 24.9434 | 24.3806 | 23.8179 | 23.4142 | 23.0106 | 22.6069 | 22.2032 | 21.7996 | 21.4795 | 21.1595 | 20.8394 | 20.5193 | 20.1993 | 19.9489 | 19.6985 | 19.4482 | 19.1978 | 18.9474 | 18.7791 | 18.6108 | 18.4425 | 18.2743 | 18.106 | 17.957 | 17.8081 | 17.6592 | 17.5103 | 17.3613
| onshore wind | India | Industry | Decarbonized | Min | $/MWh | 26.6316 | 25.5392 | 24.4468 | 23.3544 | 22.262 | 21.1696 | 20.3383 | 19.507 | 18.6756 | 17.8443 | 17.013 | 16.831 | 16.6491 | 16.4671 | 16.2852 | 16.1032 | 15.9918 | 15.8804 | 15.7691 | 15.6577 | 15.5463 | 15.5279 | 15.5095 | 15.4912 | 15.4728 | 15.4544 | 15.5006 | 15.5468 | 15.5929 | 15.6391 | 15.6852
| onshore wind | India | Industry | Decarbonized | Max | $/MWh | 26.6316 | 26.5985 | 26.5654 | 26.5323 | 26.4993 | 26.4662 | 26.4902 | 26.5142 | 26.5382 | 26.5622 | 26.5862 | 26.128 | 25.6698 | 25.2117 | 24.7535 | 24.2953 | 23.906 | 23.5166 | 23.1273 | 22.738 | 22.3486 | 22.0304 | 21.7122 | 21.3939 | 21.0757 | 20.7575 | 20.4135 | 20.0695 | 19.7255 | 19.3815 | 19.0375
| offshore wind | EU | Industry | Decarbonized | Baseline | $/MWh | 78.0641 | 73.7963 | 69.5285 | 65.2606 | 60.9928 | 56.725 | 55.7813 | 54.8377 | 53.894 | 52.9504 | 52.0067 | 51.24 | 50.4734 | 49.7067 | 48.94 | 48.1733 | 47.5423 | 46.9113 | 46.2803 | 45.6493 | 45.0183 | 44.6438 | 44.2693 | 43.8948 | 43.5202 | 43.1457 | 42.7485 | 42.3514 | 41.9542 | 41.557 | 41.1599
| offshore wind | EU | Industry | Decarbonized | Min | $/MWh | 62.553 | 58.668 | 54.783 | 50.898 | 47.013 | 43.128 | 41.8337 | 40.5395 | 39.2452 | 37.951 | 36.6567 | 35.9025 | 35.1482 | 34.394 | 33.6397 | 32.8854 | 32.2397 | 31.5939 | 30.9482 | 30.3024 | 29.6566 | 29.3944 | 29.1321 | 28.8699 | 28.6077 | 28.3454 | 28.069 | 27.7926 | 27.5161 | 27.2397 | 26.9633
| offshore wind | EU | Industry | Decarbonized | Max | $/MWh | 85.4383 | 81.7352 | 78.0321 | 74.329 | 70.6259 | 66.9227 | 67.0095 | 67.0963 | 67.1831 | 67.2699 | 67.3567 | 66.5776 | 65.7985 | 65.0194 | 64.2403 | 63.4612 | 62.845 | 62.2287 | 61.6125 | 60.9963 | 60.38 | 59.8932 | 59.4064 | 58.9196 | 58.4328 | 57.946 | 57.4281 | 56.9102 | 56.3923 | 55.8743 | 55.3564
| offshore wind | US | Industry | Decarbonized | Baseline | $/MWh | 66.9605 | 65.3455 | 63.7305 | 62.1155 | 60.5004 | 58.8854 | 57.9921 | 57.0989 | 56.2056 | 55.3123 | 54.419 | 53.6549 | 52.8908 | 52.1267 | 51.3626 | 50.5985 | 49.8629 | 49.1273 | 48.3917 | 47.6561 | 46.9205 | 46.4681 | 46.0156 | 45.5631 | 45.1107 | 44.6582 | 44.2476 | 43.837 | 43.4264 | 43.0158 | 42.6052
| offshore wind | US | Industry | Decarbonized | Min | $/MWh | 56.5581 | 54.7536 | 52.9492 | 51.1448 | 49.3403 | 47.5359 | 46.3407 | 45.1456 | 43.9505 | 42.7553 | 41.5602 | 40.7743 | 39.9883 | 39.2024 | 38.4165 | 37.6306 | 36.8897 | 36.1487 | 35.4078 | 34.6668 | 33.9259 | 33.5915 | 33.2571 | 32.9228 | 32.5884 | 32.254 | 31.9151 | 31.5762 | 31.2373 | 30.8984 | 30.5595
| offshore wind | US | Industry | Decarbonized | Max | $/MWh | 71.9059 | 71.0043 | 70.1026 | 69.2009 | 68.2992 | 67.3976 | 67.3736 | 67.3497 | 67.3258 | 67.3018 | 67.2779 | 66.5356 | 65.7933 | 65.051 | 64.3087 | 63.5665 | 62.8362 | 62.1059 | 61.3757 | 60.6454 | 59.9152 | 59.3446 | 58.7741 | 58.2035 | 57.633 | 57.0624 | 56.5801 | 56.0978 | 55.6155 | 55.1332 | 54.6509
| offshore wind | China | Industry | Decarbonized | Baseline | $/MWh | 64.6687 | 62.3742 | 60.0796 | 57.785 | 55.4905 | 53.1959 | 52.2061 | 51.2163 | 50.2265 | 49.2367 | 48.2469 | 47.3438 | 46.4407 | 45.5376 | 44.6345 | 43.7314 | 43.1347 | 42.5379 | 41.9411 | 41.3443 | 40.7476 | 40.306 | 39.8644 | 39.4229 | 38.9813 | 38.5398 | 38.1709 | 37.8021 | 37.4332 | 37.0644 | 36.6955
| offshore wind | China | Industry | Decarbonized | Min | $/MWh | 64.6687 | 62.1224 | 59.5761 | 57.0297 | 54.4834 | 51.9371 | 50.5876 | 49.2381 | 47.8886 | 46.5392 | 45.1897 | 44.2949 | 43.4002 | 42.5054 | 41.6106 | 40.7159 | 40.1173 | 39.5188 | 38.9203 | 38.3218 | 37.7232 | 37.2626 | 36.802 | 36.3414 | 35.8808 | 35.4202 | 35.0128 | 34.6054 | 34.1979 | 33.7905 | 33.3831
| offshore wind | China | Industry | Decarbonized | Max | $/MWh | 64.6687 | 62.6259 | 60.5831 | 58.5403 | 56.4975 | 54.4547 | 53.8246 | 53.1945 | 52.5643 | 51.9342 | 51.3041 | 50.3927 | 49.4813 | 48.5698 | 47.6584 | 46.747 | 46.152 | 45.557 | 44.9619 | 44.3669 | 43.7719 | 43.3494 | 42.9268 | 42.5043 | 42.0818 | 41.6593 | 41.329 | 40.9988 | 40.6685 | 40.3382 | 40.008
| offshore wind | India | Industry | Decarbonized | Baseline | $/MWh | 107.2529 | 102.3411 | 97.4292 | 92.5174 | 87.6055 | 82.6937 | 78.3442 | 73.9948 | 69.6454 | 65.2959 | 60.9465 | 60.0335 | 59.1206 | 58.2076 | 57.2946 | 56.3817 | 55.4776 | 54.5734 | 53.6693 | 52.7652 | 51.8611 | 50.9656 | 50.0702 | 49.1747 | 48.2793 | 47.3838 | 46.4968 | 45.6099 | 44.7229 | 43.8359 | 42.949
| offshore wind | India | Industry | Decarbonized | Min | $/MWh | 107.2529 | 101.7326 | 96.2124 | 90.6921 | 85.1718 | 79.6516 | 74.7421 | 69.8327 | 64.9233 | 60.0139 | 55.1045 | 54.2078 | 53.3112 | 52.4146 | 51.518 | 50.6214 | 49.7334 | 48.8454 | 47.9574 | 47.0694 | 46.1814 | 45.3018 | 44.4223 | 43.5427 | 42.6632 | 41.7836 | 40.9124 | 40.0411 | 39.1699 | 38.2986 | 37.4273
| offshore wind | India | Industry | Decarbonized | Max | $/MWh | 107.2529 | 102.9495 | 98.6461 | 94.3426 | 90.0392 | 85.7358 | 81.9463 | 78.1569 | 74.3674 | 70.578 | 66.7885 | 65.8592 | 64.9299 | 64.0006 | 63.0713 | 62.142 | 61.2218 | 60.3015 | 59.3813 | 58.461 | 57.5408 | 56.6294 | 55.7181 | 54.8067 | 53.8953 | 52.984 | 52.0813 | 51.1786 | 50.276 | 49.3733 | 48.4706
| onshore wind + solar | EU | Industry | Decarbonized | Baseline | $/MWh | 36.1608 | 34.0416 | 31.9225 | 29.8033 | 27.6841 | 25.565 | 24.6027 | 23.6405 | 22.6783 | 21.7161 | 20.7539 | 20.1412 | 19.5284 | 18.9156 | 18.3028 | 17.6901 | 17.233 | 16.776 | 16.3189 | 15.8619 | 15.4048 | 15.0843 | 14.7637 | 14.4432 | 14.1226 | 13.802 | 13.5417 | 13.2814 | 13.0211 | 12.7608 | 12.5005
| onshore wind + solar | EU | Industry | Decarbonized | Min | $/MWh | 34.0886 | 31.838 | 29.5874 | 27.3367 | 25.0861 | 22.8355 | 21.7173 | 20.599 | 19.4808 | 18.3625 | 17.2443 | 16.6782 | 16.1121 | 15.5459 | 14.9798 | 14.4137 | 13.9895 | 13.5653 | 13.1411 | 12.7169 | 12.2927 | 11.9956 | 11.6986 | 11.4016 | 11.1046 | 10.8076 | 10.563 | 10.3183 | 10.0736 | 9.829 | 9.5843
| onshore wind + solar | EU | Industry | Decarbonized | Max | $/MWh | 36.8799 | 34.8523 | 32.8247 | 30.7972 | 28.7696 | 26.742 | 25.8926 | 25.0432 | 24.1938 | 23.3444 | 22.495 | 21.866 | 21.2369 | 20.6079 | 19.9788 | 19.3498 | 18.8843 | 18.4187 | 17.9532 | 17.4877 | 17.0222 | 16.6885 | 16.3548 | 16.0211 | 15.6874 | 15.3537 | 15.0811 | 14.8084 | 14.5357 | 14.263 | 13.9904
| onshore wind + solar | US | Industry | Decarbonized | Baseline | $/MWh | 29.6591 | 28.9713 | 28.2834 | 27.5956 | 26.9078 | 26.2199 | 25.6559 | 25.0918 | 24.5277 | 23.9636 | 23.3995 | 22.8977 | 22.3958 | 21.8939 | 21.392 | 20.8901 | 20.5964 | 20.3027 | 20.009 | 19.7152 | 19.4215 | 19.174 | 18.9264 | 18.6788 | 18.4313 | 18.1837 | 17.9388 | 17.6939 | 17.4489 | 17.204 | 16.9591
| onshore wind + solar | US | Industry | Decarbonized | Min | $/MWh | 28.312 | 27.4559 | 26.5999 | 25.7438 | 24.8878 | 24.0318 | 23.2934 | 22.5551 | 21.8167 | 21.0784 | 20.3401 | 19.8496 | 19.3591 | 18.8687 | 18.3782 | 17.8878 | 17.576 | 17.2643 | 16.9525 | 16.6407 | 16.329 | 16.0753 | 15.8216 | 15.5679 | 15.3142 | 15.0606 | 14.8157 | 14.5708 | 14.3259 | 14.081 | 13.8361
| onshore wind + solar | US | Industry | Decarbonized | Max | $/MWh | 30.0935 | 29.4957 | 28.898 | 28.3003 | 27.7026 | 27.1049 | 26.6369 | 26.1688 | 25.7008 | 25.2328 | 24.7648 | 24.2672 | 23.7696 | 23.272 | 22.7744 | 22.2769 | 21.9806 | 21.6842 | 21.3879 | 21.0916 | 20.7953 | 20.5459 | 20.2964 | 20.0469 | 19.7974 | 19.548 | 19.3067 | 19.0654 | 18.8242 | 18.5829 | 18.3417
| onshore wind + solar | China | Industry | Decarbonized | Baseline | $/MWh | 32.914 | 31.5041 | 30.0942 | 28.6843 | 27.2744 | 25.8645 | 25.101 | 24.3376 | 23.5742 | 22.8108 | 22.0474 | 21.5316 | 21.0159 | 20.5002 | 19.9844 | 19.4687 | 19.1074 | 18.746 | 18.3847 | 18.0233 | 17.662 | 17.3833 | 17.1047 | 16.826 | 16.5473 | 16.2687 | 16.0375 | 15.8062 | 15.575 | 15.3437 | 15.1125
| onshore wind + solar | China | Industry | Decarbonized | Min | $/MWh | 32.914 | 31.1793 | 29.4445 | 27.7097 | 25.975 | 24.2402 | 23.2476 | 22.255 | 21.2624 | 20.2698 | 19.2772 | 18.8791 | 18.4809 | 18.0828 | 17.6846 | 17.2865 | 16.9952 | 16.7039 | 16.4126 | 16.1213 | 15.83 | 15.5975 | 15.365 | 15.1324 | 14.8999 | 14.6674 | 14.4671 | 14.2668 | 14.0665 | 13.8662 | 13.6659
| onshore wind + solar | China | Industry | Decarbonized | Max | $/MWh | 32.914 | 31.829 | 30.7439 | 29.6589 | 28.5738 | 27.4887 | 26.9545 | 26.4202 | 25.886 | 25.3518 | 24.8175 | 24.1842 | 23.5509 | 22.9176 | 22.2842 | 21.6509 | 21.2195 | 20.7881 | 20.3567 | 19.9253 | 19.4939 | 19.1691 | 18.8443 | 18.5196 | 18.1948 | 17.87 | 17.6078 | 17.3456 | 17.0834 | 16.8213 | 16.5591
| onshore wind + solar | India | Industry | Decarbonized | Baseline | $/MWh | 23.9691 | 23.4902 | 23.0114 | 22.5325 | 22.0536 | 21.5748 | 21.3662 | 21.1577 | 20.9491 | 20.7405 | 20.532 | 20.2016 | 19.8713 | 19.5409 | 19.2106 | 18.8802 | 18.457 | 18.0338 | 17.6105 | 17.1873 | 16.7641 | 16.427 | 16.0898 | 15.7527 | 15.4155 | 15.0784 | 14.7926 | 14.5068 | 14.221 | 13.9352 | 13.6493
| onshore wind + solar | India | Industry | Decarbonized | Min | $/MWh | 23.8236 | 23.089 | 22.3543 | 21.6196 | 20.8849 | 20.1502 | 19.7214 | 19.2926 | 18.8638 | 18.435 | 18.0062 | 17.7492 | 17.4922 | 17.2352 | 16.9781 | 16.7211 | 16.368 | 16.0148 | 15.6616 | 15.3085 | 14.9553 | 14.6756 | 14.3959 | 14.1162 | 13.8366 | 13.5569 | 13.3257 | 13.0946 | 12.8635 | 12.6323 | 12.4012
| onshore wind + solar | India | Industry | Decarbonized | Max | $/MWh | 24.1145 | 23.8915 | 23.6685 | 23.4454 | 23.2224 | 22.9993 | 23.011 | 23.0227 | 23.0344 | 23.046 | 23.0577 | 22.654 | 22.2504 | 21.8467 | 21.443 | 21.0393 | 20.546 | 20.0527 | 19.5594 | 19.0661 | 18.5729 | 18.1783 | 17.7837 | 17.3891 | 16.9945 | 16.6 | 16.2595 | 15.919 | 15.5785 | 15.238 | 14.8975
| offshore wind + solar | EU | Industry | Decarbonized | Baseline | $/MWh | 30.416 | 28.6221 | 26.8283 | 25.0345 | 23.2407 | 21.4468 | 20.8526 | 20.2584 | 19.6642 | 19.0699 | 18.4757 | 18.0429 | 17.6101 | 17.1773 | 16.7445 | 16.3117 | 15.9437 | 15.5757 | 15.2078 | 14.8398 | 14.4718 | 14.2015 | 13.9312 | 13.661 | 13.3907 | 13.1205 | 12.8846 | 12.6488 | 12.413 | 12.1771 | 11.9413
| offshore wind + solar | EU | Industry | Decarbonized | Min | $/MWh | 27.8079 | 25.9249 | 24.0419 | 22.1589 | 20.2759 | 18.3929 | 17.5862 | 16.7796 | 15.973 | 15.1663 | 14.3597 | 13.9549 | 13.5501 | 13.1453 | 12.7406 | 12.3358 | 11.9991 | 11.6625 | 11.3259 | 10.9893 | 10.6526 | 10.4294 | 10.2061 | 9.9828 | 9.7596 | 9.5363 | 9.3383 | 9.1404 | 8.9424 | 8.7445 | 8.5466
| offshore wind + solar | EU | Industry | Decarbonized | Max | $/MWh | 31.9849 | 30.3852 | 28.7856 | 27.186 | 25.5863 | 23.9867 | 23.7077 | 23.4287 | 23.1497 | 22.8708 | 22.5918 | 22.131 | 21.6702 | 21.2093 | 20.7485 | 20.2877 | 19.8883 | 19.489 | 19.0896 | 18.6902 | 18.2909 | 17.9736 | 17.6564 | 17.3391 | 17.0219 | 16.7046 | 16.4309 | 16.1572 | 15.8835 | 15.6097 | 15.336
| offshore wind + solar | US | Industry | Decarbonized | Baseline | $/MWh | 50.9641 | 45.5935 | 40.2228 | 34.8521 | 29.4815 | 24.1108 | 23.2381 | 22.3654 | 21.4926 | 20.6199 | 19.7472 | 19.2291 | 18.7111 | 18.1931 | 17.6751 | 17.1571 | 17.1321 | 17.1071 | 17.0821 | 17.057 | 17.032 | 17.245 | 17.4579 | 17.6708 | 17.8837 | 18.0967 | 18.2826 | 18.4685 | 18.6544 | 18.8403 | 19.0262
| offshore wind + solar | US | Industry | Decarbonized | Min | $/MWh | 45.0066 | 40.5232 | 36.0398 | 31.5564 | 27.073 | 22.5896 | 21.5239 | 20.4581 | 19.3924 | 18.3267 | 17.2609 | 16.7589 | 16.2568 | 15.7548 | 15.2527 | 14.7506 | 14.6217 | 14.4928 | 14.3639 | 14.235 | 14.1061 | 14.1689 | 14.2317 | 14.2946 | 14.3574 | 14.4202 | 14.4739 | 14.5275 | 14.5811 | 14.6348 | 14.6884
| offshore wind + solar | US | Industry | Decarbonized | Max | $/MWh | 53.9854 | 48.3083 | 42.6313 | 36.9542 | 31.2771 | 25.6 | 24.9267 | 24.2534 | 23.58 | 22.9067 | 22.2334 | 21.6994 | 21.1654 | 20.6314 | 20.0975 | 19.5635 | 19.6424 | 19.7213 | 19.8002 | 19.8791 | 19.958 | 20.321 | 20.6841 | 21.0471 | 21.4101 | 21.7731 | 22.0913 | 22.4095 | 22.7277 | 23.0459 | 23.3641
| offshore wind + solar | China | Industry | Decarbonized | Baseline | $/MWh | 29.1363 | 29.1552 | 29.1741 | 29.193 | 29.2119 | 29.2309 | 28.7328 | 28.2347 | 27.7366 | 27.2385 | 26.7404 | 26.2896 | 25.8389 | 25.3882 | 24.9375 | 24.4868 | 24.1381 | 23.7894 | 23.4407 | 23.092 | 22.7433 | 22.4695 | 22.1956 | 21.9218 | 21.648 | 21.3741 | 21.1412 | 20.9083 | 20.6754 | 20.4425 | 20.2096
| offshore wind + solar | China | Industry | Decarbonized | Min | $/MWh | 29.1363 | 29.074 | 29.0116 | 28.9493 | 28.887 | 28.8246 | 28.1972 | 27.5698 | 26.9424 | 26.315 | 25.6876 | 25.2093 | 24.7309 | 24.2526 | 23.7743 | 23.296 | 22.9208 | 22.5455 | 22.1702 | 21.795 | 21.4197 | 21.1145 | 20.8093 | 20.5042 | 20.199 | 19.8938 | 19.622 | 19.3503 | 19.0785 | 18.8068 | 18.535
| offshore wind + solar | China | Industry | Decarbonized | Max | $/MWh | 29.1363 | 29.2364 | 29.3366 | 29.4368 | 29.5369 | 29.6371 | 29.2683 | 28.8995 | 28.5307 | 28.1619 | 27.7932 | 27.37 | 26.9469 | 26.5238 | 26.1007 | 25.6776 | 25.3554 | 25.0333 | 24.7112 | 24.3891 | 24.0669 | 23.8244 | 23.5819 | 23.3394 | 23.097 | 22.8545 | 22.6604 | 22.4663 | 22.2723 | 22.0782 | 21.8842
| offshore wind + solar | India | Industry | Decarbonized | Baseline | $/MWh | 21.1402 | 22.4261 | 23.7121 | 24.998 | 26.2839 | 27.5699 | 27.2004 | 26.8309 | 26.4614 | 26.0918 | 25.7223 | 25.5822 | 25.4421 | 25.3019 | 25.1618 | 25.0217 | 24.6206 | 24.2196 | 23.8185 | 23.4175 | 23.0164 | 22.6287 | 22.2409 | 21.8532 | 21.4654 | 21.0777 | 20.7055 | 20.3334 | 19.9613 | 19.5892 | 19.2171
| offshore wind + solar | India | Industry | Decarbonized | Min | $/MWh | 20.8402 | 21.9661 | 23.0921 | 24.218 | 25.3439 | 26.4698 | 25.8502 | 25.2306 | 24.611 | 23.9913 | 23.3717 | 23.228 | 23.0843 | 22.9407 | 22.797 | 22.6533 | 22.2734 | 21.8934 | 21.5135 | 21.1336 | 20.7536 | 20.3854 | 20.0172 | 19.6489 | 19.2807 | 18.9125 | 18.5582 | 18.204 | 17.8498 | 17.4955 | 17.1413
| offshore wind + solar | India | Industry | Decarbonized | Max | $/MWh | 21.4402 | 22.8861 | 24.3321 | 25.778 | 27.224 | 28.6699 | 28.5505 | 28.4311 | 28.3118 | 28.1924 | 28.073 | 27.9364 | 27.7998 | 27.6632 | 27.5266 | 27.39 | 26.9679 | 26.5457 | 26.1235 | 25.7014 | 25.2792 | 24.872 | 24.4647 | 24.0574 | 23.6501 | 23.2429 | 22.8529 | 22.4628 | 22.0728 | 21.6828 | 21.2928
| gas + ccs | EU | Industry | Decarbonized | Baseline | $/MWh | 53.035 | 53.3852 | 53.7355 | 54.0858 | 54.4361 | 54.7864 | 55.2058 | 55.6252 | 56.0447 | 56.4641 | 56.8836 | 55.8202 | 54.7569 | 53.6935 | 52.6302 | 51.5669 | 49.6149 | 47.6629 | 45.7109 | 43.7589 | 41.8069 | 40.7787 | 39.7505 | 38.7223 | 37.6942 | 36.666 | 36.5428 | 36.4195 | 36.2963 | 36.1731 | 36.0499
| gas + ccs | EU | Industry | Decarbonized | Min | $/MWh | 43.199 | 43.5493 | 43.8996 | 44.2499 | 44.6002 | 44.9504 | 45.3699 | 45.7893 | 46.2088 | 46.6282 | 47.0477 | 45.9843 | 44.921 | 43.8576 | 42.7943 | 41.7309 | 39.7789 | 37.827 | 35.875 | 33.923 | 31.971 | 30.9428 | 29.9146 | 28.8864 | 27.8582 | 26.83 | 26.7068 | 26.5836 | 26.4604 | 26.3372 | 26.214
| gas + ccs | EU | Industry | Decarbonized | Max | $/MWh | 62.8709 | 63.2211 | 63.5714 | 63.9217 | 64.272 | 64.6223 | 65.0417 | 65.4612 | 65.8806 | 66.3001 | 66.7195 | 65.6562 | 64.5928 | 63.5295 | 62.4661 | 61.4028 | 59.4508 | 57.4988 | 55.5468 | 53.5948 | 51.6428 | 50.6146 | 49.5864 | 48.5583 | 47.5301 | 46.5019 | 46.3787 | 46.2555 | 46.1322 | 46.009 | 45.8858
| gas + ccs | US | Industry | Decarbonized | Baseline | $/MWh | 61.3214 | 60.6836 | 60.0457 | 59.4079 | 58.7701 | 58.1323 | 57.4944 | 56.8566 | 56.2188 | 55.5809 | 54.9431 | 54.9882 | 55.0333 | 55.0784 | 55.1235 | 55.1686 | 55.2137 | 55.2588 | 55.3039 | 55.349 | 55.3941 | 55.4392 | 55.4843 | 55.5294 | 55.5745 | 55.6196 | 55.6647 | 55.7097 | 55.7548 | 55.7999 | 55.845
| gas + ccs | US | Industry | Decarbonized | Min | $/MWh | 52.8419 | 52.2041 | 51.5663 | 50.9284 | 50.2906 | 49.6528 | 49.015 | 48.3771 | 47.7393 | 47.1015 | 46.4636 | 46.5087 | 46.5538 | 46.5989 | 46.644 | 46.6891 | 46.7342 | 46.7793 | 46.8244 | 46.8695 | 46.9146 | 46.9597 | 47.0048 | 47.0499 | 47.095 | 47.1401 | 47.1852 | 47.2303 | 47.2754 | 47.3205 | 47.3656
| gas + ccs | US | Industry | Decarbonized | Max | $/MWh | 69.8009 | 69.163 | 68.5252 | 67.8874 | 67.2495 | 66.6117 | 65.9739 | 65.3361 | 64.6982 | 64.0604 | 63.4226 | 63.4677 | 63.5128 | 63.5579 | 63.6029 | 63.648 | 63.6931 | 63.7382 | 63.7833 | 63.8284 | 63.8735 | 63.9186 | 63.9637 | 64.0088 | 64.0539 | 64.099 | 64.1441 | 64.1892 | 64.2343 | 64.2794 | 64.3245
| gas + ccs | China | Industry | Decarbonized | Baseline | $/MWh | 69.6832 | 68.8259 | 67.9685 | 67.1111 | 66.2538 | 65.3964 | 64.7002 | 64.004 | 63.3078 | 62.6117 | 61.9155 | 61.7124 | 61.5094 | 61.3063 | 61.1032 | 60.9002 | 60.7098 | 60.5193 | 60.3289 | 60.1385 | 59.948 | 59.8285 | 59.709 | 59.5896 | 59.4701 | 59.3506 | 59.2381 | 59.1256 | 59.0131 | 58.9006 | 58.7881
| gas + ccs | China | Industry | Decarbonized | Min | $/MWh | 60.7599 | 59.7268 | 58.6938 | 57.6607 | 56.6276 | 55.5946 | 54.7557 | 53.9169 | 53.078 | 52.2392 | 51.4003 | 51.1304 | 50.8605 | 50.5907 | 50.3208 | 50.0509 | 49.7978 | 49.5447 | 49.2916 | 49.0385 | 48.7854 | 48.607 | 48.4286 | 48.2502 | 48.0718 | 47.8934 | 47.7255 | 47.5576 | 47.3896 | 47.2217 | 47.0537
| gas + ccs | China | Industry | Decarbonized | Max | $/MWh | 78.6066 | 77.925 | 77.2433 | 76.5616 | 75.8799 | 75.1983 | 74.6447 | 74.0912 | 73.5377 | 72.9842 | 72.4306 | 72.2944 | 72.1582 | 72.0219 | 71.8857 | 71.7495 | 71.6217 | 71.494 | 71.3662 | 71.2384 | 71.1107 | 71.0501 | 70.9895 | 70.9289 | 70.8683 | 70.8077 | 70.7507 | 70.6936 | 70.6366 | 70.5795 | 70.5225
| gas + ccs | India | Industry | Decarbonized | Baseline | $/MWh | 23.8263 | 23.8263 | 23.8263 | 23.8263 | 23.8263 | 23.8263 | 23.8263 | 23.8263 | 23.8263 | 23.8263 | 23.8263 | 23.8263 | 23.8263 | 23.8263 | 23.8263 | 23.8263 | 23.8263 | 23.8263 | 23.8263 | 23.8263 | 23.8263 | 23.8263 | 23.8263 | 23.8263 | 23.8263 | 23.8263 | 23.8263 | 23.8263 | 23.8263 | 23.8263 | 23.8263
| gas + ccs | India | Industry | Decarbonized | Min | $/MWh | 14.903 | 14.903 | 14.903 | 14.903 | 14.903 | 14.903 | 14.903 | 14.903 | 14.903 | 14.903 | 14.903 | 14.903 | 14.903 | 14.903 | 14.903 | 14.903 | 14.903 | 14.903 | 14.903 | 14.903 | 14.903 | 14.903 | 14.903 | 14.903 | 14.903 | 14.903 | 14.903 | 14.903 | 14.903 | 14.903 | 14.903
| gas + ccs | India | Industry | Decarbonized | Max | $/MWh | 32.7497 | 32.7497 | 32.7497 | 32.7497 | 32.7497 | 32.7497 | 32.7497 | 32.7497 | 32.7497 | 32.7497 | 32.7497 | 32.7497 | 32.7497 | 32.7497 | 32.7497 | 32.7497 | 32.7497 | 32.7497 | 32.7497 | 32.7497 | 32.7497 | 32.7497 | 32.7497 | 32.7497 | 32.7497 | 32.7497 | 32.7497 | 32.7497 | 32.7497 | 32.7497 | 32.7497
| solar | Japan, South Korea, Taiwan | Industry | Decarbonized | Baseline | $/MWh | 27.2768 | 26.3882 | 25.4997 | 24.6111 | 23.7226 | 22.834 | 22.216 | 21.5981 | 20.9801 | 20.3621 | 19.7441 | 19.3023 | 18.8604 | 18.4185 | 17.9766 | 17.5348 | 17.1855 | 16.8362 | 16.4869 | 16.1376 | 15.7882 | 15.5158 | 15.2433 | 14.9709 | 14.6984 | 14.426 | 14.2013 | 13.9767 | 13.7521 | 13.5275 | 13.3028
| solar | Japan, South Korea, Taiwan | Industry | Decarbonized | Min | $/MWh | 27.2768 | 26.3525 | 25.4282 | 24.5039 | 23.5797 | 22.6554 | 21.993 | 21.3306 | 20.6682 | 20.0058 | 19.3434 | 18.8754 | 18.4073 | 17.9393 | 17.4712 | 17.0032 | 16.6269 | 16.2506 | 15.8743 | 15.4979 | 15.1216 | 14.8191 | 14.5166 | 14.2141 | 13.9116 | 13.6091 | 13.3502 | 13.0913 | 12.8323 | 12.5734 | 12.3145
| solar | Japan, South Korea, Taiwan | Industry | Decarbonized | Max | $/MWh | 27.2768 | 26.4239 | 25.5711 | 24.7183 | 23.8655 | 23.0126 | 22.4391 | 21.8655 | 21.292 | 20.7184 | 20.1449 | 19.7292 | 19.3135 | 18.8978 | 18.482 | 18.0663 | 17.744 | 17.4217 | 17.0994 | 16.7772 | 16.4549 | 16.2124 | 15.97 | 15.7276 | 15.4852 | 15.2428 | 15.0525 | 14.8622 | 14.6718 | 14.4815 | 14.2912
| solar | South and central Americas | Industry | Decarbonized | Baseline | $/MWh | 21.1402 | 21.0172 | 20.8941 | 20.7711 | 20.6481 | 20.5251 | 20.4446 | 20.3641 | 20.2836 | 20.2031 | 20.1226 | 19.8072 | 19.4919 | 19.1765 | 18.8611 | 18.5457 | 18.0956 | 17.6454 | 17.1952 | 16.7451 | 16.2949 | 15.9365 | 15.578 | 15.2195 | 14.8611 | 14.5026 | 14.2035 | 13.9043 | 13.6052 | 13.3061 | 13.0069
| solar | South and central Americas | Industry | Decarbonized | Min | $/MWh | 20.8402 | 20.6068 | 20.3734 | 20.14 | 19.9066 | 19.6732 | 19.404 | 19.1347 | 18.8655 | 18.5962 | 18.327 | 18.0372 | 17.7473 | 17.4575 | 17.1677 | 16.8778 | 16.4679 | 16.058 | 15.6481 | 15.2382 | 14.8283 | 14.5019 | 14.1754 | 13.8489 | 13.5224 | 13.196 | 12.9233 | 12.6507 | 12.3781 | 12.1055 | 11.8329
| solar | South and central Americas | Industry | Decarbonized | Max | $/MWh | 21.4402 | 21.4275 | 21.4149 | 21.4022 | 21.3896 | 21.3769 | 21.4852 | 21.5934 | 21.7017 | 21.8099 | 21.9182 | 21.5773 | 21.2364 | 20.8955 | 20.5545 | 20.2136 | 19.7232 | 19.2328 | 18.7424 | 18.2519 | 17.7615 | 17.3711 | 16.9806 | 16.5902 | 16.1997 | 15.8092 | 15.4836 | 15.1579 | 14.8323 | 14.5066 | 14.181
| solar | Middle East | Industry | Decarbonized | Baseline | $/MWh | 21.1402 | 21.0172 | 20.8941 | 20.7711 | 20.6481 | 20.5251 | 20.4446 | 20.3641 | 20.2836 | 20.2031 | 20.1226 | 19.8072 | 19.4919 | 19.1765 | 18.8611 | 18.5457 | 18.0956 | 17.6454 | 17.1952 | 16.7451 | 16.2949 | 15.9365 | 15.578 | 15.2195 | 14.8611 | 14.5026 | 14.2035 | 13.9043 | 13.6052 | 13.3061 | 13.0069
| solar | Middle East | Industry | Decarbonized | Min | $/MWh | 20.8402 | 20.6068 | 20.3734 | 20.14 | 19.9066 | 19.6732 | 19.404 | 19.1347 | 18.8655 | 18.5962 | 18.327 | 18.0372 | 17.7473 | 17.4575 | 17.1677 | 16.8778 | 16.4679 | 16.058 | 15.6481 | 15.2382 | 14.8283 | 14.5019 | 14.1754 | 13.8489 | 13.5224 | 13.196 | 12.9233 | 12.6507 | 12.3781 | 12.1055 | 11.8329
| solar | Middle East | Industry | Decarbonized | Max | $/MWh | 21.4402 | 21.4275 | 21.4149 | 21.4022 | 21.3896 | 21.3769 | 21.4852 | 21.5934 | 21.7017 | 21.8099 | 21.9182 | 21.5773 | 21.2364 | 20.8955 | 20.5545 | 20.2136 | 19.7232 | 19.2328 | 18.7424 | 18.2519 | 17.7615 | 17.3711 | 16.9806 | 16.5902 | 16.1997 | 15.8092 | 15.4836 | 15.1579 | 14.8323 | 14.5066 | 14.181
| solar | Africa | Industry | Decarbonized | Baseline | $/MWh | 21.1402 | 21.0172 | 20.8941 | 20.7711 | 20.6481 | 20.5251 | 20.4446 | 20.3641 | 20.2836 | 20.2031 | 20.1226 | 19.8072 | 19.4919 | 19.1765 | 18.8611 | 18.5457 | 18.0956 | 17.6454 | 17.1952 | 16.7451 | 16.2949 | 15.9365 | 15.578 | 15.2195 | 14.8611 | 14.5026 | 14.2035 | 13.9043 | 13.6052 | 13.3061 | 13.0069
| solar | Africa | Industry | Decarbonized | Min | $/MWh | 20.8402 | 20.6068 | 20.3734 | 20.14 | 19.9066 | 19.6732 | 19.404 | 19.1347 | 18.8655 | 18.5962 | 18.327 | 18.0372 | 17.7473 | 17.4575 | 17.1677 | 16.8778 | 16.4679 | 16.058 | 15.6481 | 15.2382 | 14.8283 | 14.5019 | 14.1754 | 13.8489 | 13.5224 | 13.196 | 12.9233 | 12.6507 | 12.3781 | 12.1055 | 11.8329
| solar | Africa | Industry | Decarbonized | Max | $/MWh | 21.4402 | 21.4275 | 21.4149 | 21.4022 | 21.3896 | 21.3769 | 21.4852 | 21.5934 | 21.7017 | 21.8099 | 21.9182 | 21.5773 | 21.2364 | 20.8955 | 20.5545 | 20.2136 | 19.7232 | 19.2328 | 18.7424 | 18.2519 | 17.7615 | 17.3711 | 16.9806 | 16.5902 | 16.1997 | 15.8092 | 15.4836 | 15.1579 | 14.8323 | 14.5066 | 14.181
| solar | CIS | Industry | Decarbonized | Baseline | $/MWh | 53.4844 | 50.7579 | 48.0315 | 45.305 | 42.5785 | 39.8521 | 38.6192 | 37.3862 | 36.1533 | 34.9204 | 33.6875 | 32.8032 | 31.9189 | 31.0347 | 30.1504 | 29.2661 | 28.5529 | 27.8397 | 27.1266 | 26.4134 | 25.7002 | 25.1326 | 24.565 | 23.9974 | 23.4297 | 22.8621 | 22.3906 | 21.919 | 21.4474 | 20.9759 | 20.5043
| solar | CIS | Industry | Decarbonized | Min | $/MWh | 51.8438 | 48.8276 | 45.8114 | 42.7952 | 39.779 | 36.7628 | 35.0839 | 33.405 | 31.7262 | 30.0473 | 28.3684 | 27.5615 | 26.7545 | 25.9475 | 25.1406 | 24.3336 | 23.678 | 23.0224 | 22.3668 | 21.7112 | 21.0556 | 20.5262 | 19.9967 | 19.4673 | 18.9379 | 18.4085 | 17.9613 | 17.5141 | 17.0668 | 16.6196 | 16.1724
| solar | CIS | Industry | Decarbonized | Max | $/MWh | 55.125 | 52.6883 | 50.2516 | 47.8148 | 45.3781 | 42.9414 | 42.1544 | 41.3675 | 40.5805 | 39.7935 | 39.0066 | 38.045 | 37.0834 | 36.1218 | 35.1602 | 34.1986 | 33.4278 | 32.6571 | 31.8863 | 31.1156 | 30.3448 | 29.739 | 29.1332 | 28.5274 | 27.9216 | 27.3158 | 26.8199 | 26.324 | 25.8281 | 25.3321 | 24.8362
| solar | Southeast Asia | Industry | Decarbonized | Baseline | $/MWh | 27.2768 | 26.3882 | 25.4997 | 24.6111 | 23.7226 | 22.834 | 22.216 | 21.5981 | 20.9801 | 20.3621 | 19.7441 | 19.3023 | 18.8604 | 18.4185 | 17.9766 | 17.5348 | 17.1855 | 16.8362 | 16.4869 | 16.1376 | 15.7882 | 15.5158 | 15.2433 | 14.9709 | 14.6984 | 14.426 | 14.2013 | 13.9767 | 13.7521 | 13.5275 | 13.3028
| solar | Southeast Asia | Industry | Decarbonized | Min | $/MWh | 27.2768 | 26.3525 | 25.4282 | 24.5039 | 23.5797 | 22.6554 | 21.993 | 21.3306 | 20.6682 | 20.0058 | 19.3434 | 18.8754 | 18.4073 | 17.9393 | 17.4712 | 17.0032 | 16.6269 | 16.2506 | 15.8743 | 15.4979 | 15.1216 | 14.8191 | 14.5166 | 14.2141 | 13.9116 | 13.6091 | 13.3502 | 13.0913 | 12.8323 | 12.5734 | 12.3145
| solar | Southeast Asia | Industry | Decarbonized | Max | $/MWh | 27.2768 | 26.4239 | 25.5711 | 24.7183 | 23.8655 | 23.0126 | 22.4391 | 21.8655 | 21.292 | 20.7184 | 20.1449 | 19.7292 | 19.3135 | 18.8978 | 18.482 | 18.0663 | 17.744 | 17.4217 | 17.0994 | 16.7772 | 16.4549 | 16.2124 | 15.97 | 15.7276 | 15.4852 | 15.2428 | 15.0525 | 14.8622 | 14.6718 | 14.4815 | 14.2912
| solar | RoW | Industry | Decarbonized | Baseline | $/MWh | 21.1402 | 21.0172 | 20.8941 | 20.7711 | 20.6481 | 20.5251 | 20.4446 | 20.3641 | 20.2836 | 20.2031 | 20.1226 | 19.8072 | 19.4919 | 19.1765 | 18.8611 | 18.5457 | 18.0956 | 17.6454 | 17.1952 | 16.7451 | 16.2949 | 15.9365 | 15.578 | 15.2195 | 14.8611 | 14.5026 | 14.2035 | 13.9043 | 13.6052 | 13.3061 | 13.0069
| solar | RoW | Industry | Decarbonized | Min | $/MWh | 20.8402 | 20.6068 | 20.3734 | 20.14 | 19.9066 | 19.6732 | 19.404 | 19.1347 | 18.8655 | 18.5962 | 18.327 | 18.0372 | 17.7473 | 17.4575 | 17.1677 | 16.8778 | 16.4679 | 16.058 | 15.6481 | 15.2382 | 14.8283 | 14.5019 | 14.1754 | 13.8489 | 13.5224 | 13.196 | 12.9233 | 12.6507 | 12.3781 | 12.1055 | 11.8329
| solar | RoW | Industry | Decarbonized | Max | $/MWh | 21.4402 | 21.4275 | 21.4149 | 21.4022 | 21.3896 | 21.3769 | 21.4852 | 21.5934 | 21.7017 | 21.8099 | 21.9182 | 21.5773 | 21.2364 | 20.8955 | 20.5545 | 20.2136 | 19.7232 | 19.2328 | 18.7424 | 18.2519 | 17.7615 | 17.3711 | 16.9806 | 16.5902 | 16.1997 | 15.8092 | 15.4836 | 15.1579 | 14.8323 | 14.5066 | 14.181
| onshore wind | Japan, South Korea, Taiwan | Industry | Decarbonized | Baseline | $/MWh | 36.2456 | 34.8016 | 33.3576 | 31.9137 | 30.4697 | 29.0258 | 28.2369 | 27.4481 | 26.6593 | 25.8705 | 25.0817 | 24.5745 | 24.0673 | 23.5601 | 23.0529 | 22.5457 | 22.2661 | 21.9865 | 21.707 | 21.4274 | 21.1478 | 20.9554 | 20.763 | 20.5706 | 20.3782 | 20.1857 | 20.035 | 19.8843 | 19.7335 | 19.5828 | 19.432
| onshore wind | Japan, South Korea, Taiwan | Industry | Decarbonized | Min | $/MWh | 36.2456 | 34.1751 | 32.1047 | 30.0343 | 27.9638 | 25.8934 | 24.5527 | 23.2121 | 21.8714 | 20.5307 | 19.19 | 18.8995 | 18.6089 | 18.3183 | 18.0278 | 17.7372 | 17.6193 | 17.5015 | 17.3836 | 17.2657 | 17.1478 | 17.1017 | 17.0555 | 17.0093 | 16.9631 | 16.917 | 16.9119 | 16.9069 | 16.9019 | 16.8968 | 16.8918
| onshore wind | Japan, South Korea, Taiwan | Industry | Decarbonized | Max | $/MWh | 36.2456 | 35.4281 | 34.6106 | 33.7931 | 32.9756 | 32.1581 | 31.9212 | 31.6842 | 31.4473 | 31.2103 | 30.9734 | 30.2495 | 29.5257 | 28.8018 | 28.078 | 27.3541 | 26.9129 | 26.4716 | 26.0303 | 25.5891 | 25.1478 | 24.8091 | 24.4705 | 24.1318 | 23.7932 | 23.4545 | 23.1581 | 22.8616 | 22.5652 | 22.2688 | 21.9723
| onshore wind | South and central Americas | Industry | Decarbonized | Baseline | $/MWh | 26.6316 | 26.0689 | 25.5061 | 24.9434 | 24.3806 | 23.8179 | 23.4142 | 23.0106 | 22.6069 | 22.2032 | 21.7996 | 21.4795 | 21.1595 | 20.8394 | 20.5193 | 20.1993 | 19.9489 | 19.6985 | 19.4482 | 19.1978 | 18.9474 | 18.7791 | 18.6108 | 18.4425 | 18.2743 | 18.106 | 17.957 | 17.8081 | 17.6592 | 17.5103 | 17.3613
| onshore wind | South and central Americas | Industry | Decarbonized | Min | $/MWh | 26.6316 | 25.5392 | 24.4468 | 23.3544 | 22.262 | 21.1696 | 20.3383 | 19.507 | 18.6756 | 17.8443 | 17.013 | 16.831 | 16.6491 | 16.4671 | 16.2852 | 16.1032 | 15.9918 | 15.8804 | 15.7691 | 15.6577 | 15.5463 | 15.5279 | 15.5095 | 15.4912 | 15.4728 | 15.4544 | 15.5006 | 15.5468 | 15.5929 | 15.6391 | 15.6852
| onshore wind | South and central Americas | Industry | Decarbonized | Max | $/MWh | 26.6316 | 26.5985 | 26.5654 | 26.5323 | 26.4993 | 26.4662 | 26.4902 | 26.5142 | 26.5382 | 26.5622 | 26.5862 | 26.128 | 25.6698 | 25.2117 | 24.7535 | 24.2953 | 23.906 | 23.5166 | 23.1273 | 22.738 | 22.3486 | 22.0304 | 21.7122 | 21.3939 | 21.0757 | 20.7575 | 20.4135 | 20.0695 | 19.7255 | 19.3815 | 19.0375
| onshore wind | Middle East | Industry | Decarbonized | Baseline | $/MWh | 26.6316 | 26.0689 | 25.5061 | 24.9434 | 24.3806 | 23.8179 | 23.4142 | 23.0106 | 22.6069 | 22.2032 | 21.7996 | 21.4795 | 21.1595 | 20.8394 | 20.5193 | 20.1993 | 19.9489 | 19.6985 | 19.4482 | 19.1978 | 18.9474 | 18.7791 | 18.6108 | 18.4425 | 18.2743 | 18.106 | 17.957 | 17.8081 | 17.6592 | 17.5103 | 17.3613
| onshore wind | Middle East | Industry | Decarbonized | Min | $/MWh | 26.6316 | 25.5392 | 24.4468 | 23.3544 | 22.262 | 21.1696 | 20.3383 | 19.507 | 18.6756 | 17.8443 | 17.013 | 16.831 | 16.6491 | 16.4671 | 16.2852 | 16.1032 | 15.9918 | 15.8804 | 15.7691 | 15.6577 | 15.5463 | 15.5279 | 15.5095 | 15.4912 | 15.4728 | 15.4544 | 15.5006 | 15.5468 | 15.5929 | 15.6391 | 15.6852
| onshore wind | Middle East | Industry | Decarbonized | Max | $/MWh | 26.6316 | 26.5985 | 26.5654 | 26.5323 | 26.4993 | 26.4662 | 26.4902 | 26.5142 | 26.5382 | 26.5622 | 26.5862 | 26.128 | 25.6698 | 25.2117 | 24.7535 | 24.2953 | 23.906 | 23.5166 | 23.1273 | 22.738 | 22.3486 | 22.0304 | 21.7122 | 21.3939 | 21.0757 | 20.7575 | 20.4135 | 20.0695 | 19.7255 | 19.3815 | 19.0375
| onshore wind | Africa | Industry | Decarbonized | Baseline | $/MWh | 26.6316 | 26.0689 | 25.5061 | 24.9434 | 24.3806 | 23.8179 | 23.4142 | 23.0106 | 22.6069 | 22.2032 | 21.7996 | 21.4795 | 21.1595 | 20.8394 | 20.5193 | 20.1993 | 19.9489 | 19.6985 | 19.4482 | 19.1978 | 18.9474 | 18.7791 | 18.6108 | 18.4425 | 18.2743 | 18.106 | 17.957 | 17.8081 | 17.6592 | 17.5103 | 17.3613
| onshore wind | Africa | Industry | Decarbonized | Min | $/MWh | 26.6316 | 25.5392 | 24.4468 | 23.3544 | 22.262 | 21.1696 | 20.3383 | 19.507 | 18.6756 | 17.8443 | 17.013 | 16.831 | 16.6491 | 16.4671 | 16.2852 | 16.1032 | 15.9918 | 15.8804 | 15.7691 | 15.6577 | 15.5463 | 15.5279 | 15.5095 | 15.4912 | 15.4728 | 15.4544 | 15.5006 | 15.5468 | 15.5929 | 15.6391 | 15.6852
| onshore wind | Africa | Industry | Decarbonized | Max | $/MWh | 26.6316 | 26.5985 | 26.5654 | 26.5323 | 26.4993 | 26.4662 | 26.4902 | 26.5142 | 26.5382 | 26.5622 | 26.5862 | 26.128 | 25.6698 | 25.2117 | 24.7535 | 24.2953 | 23.906 | 23.5166 | 23.1273 | 22.738 | 22.3486 | 22.0304 | 21.7122 | 21.3939 | 21.0757 | 20.7575 | 20.4135 | 20.0695 | 19.7255 | 19.3815 | 19.0375
| onshore wind | CIS | Industry | Decarbonized | Baseline | $/MWh | 51.7873 | 49.6801 | 47.5728 | 45.4656 | 43.3584 | 41.2511 | 40.1306 | 39.01 | 37.8894 | 36.7689 | 35.6483 | 34.8963 | 34.1442 | 33.3921 | 32.6401 | 31.888 | 31.3736 | 30.8592 | 30.3448 | 29.8304 | 29.316 | 28.9752 | 28.6344 | 28.2936 | 27.9528 | 27.612 | 27.3372 | 27.0624 | 26.7877 | 26.5129 | 26.2381
| onshore wind | CIS | Industry | Decarbonized | Min | $/MWh | 48.2294 | 45.8386 | 43.4478 | 41.0569 | 38.6661 | 36.2753 | 34.905 | 33.5348 | 32.1645 | 30.7943 | 29.424 | 28.6824 | 27.9409 | 27.1993 | 26.4577 | 25.7161 | 25.1866 | 24.657 | 24.1274 | 23.5979 | 23.0683 | 22.7168 | 22.3652 | 22.0136 | 21.662 | 21.3105 | 21.0172 | 20.7239 | 20.4306 | 20.1373 | 19.844
| onshore wind | CIS | Industry | Decarbonized | Max | $/MWh | 52.578 | 50.5694 | 48.5608 | 46.5523 | 44.5437 | 42.5352 | 41.4973 | 40.4595 | 39.4216 | 38.3837 | 37.3459 | 36.6143 | 35.8828 | 35.1512 | 34.4197 | 33.6881 | 33.1982 | 32.7082 | 32.2183 | 31.7283 | 31.2384 | 30.9026 | 30.5669 | 30.2312 | 29.8954 | 29.5597 | 29.2923 | 29.0248 | 28.7574 | 28.49 | 28.2225
| onshore wind | Southeast Asia | Industry | Decarbonized | Baseline | $/MWh | 36.2456 | 34.8016 | 33.3576 | 31.9137 | 30.4697 | 29.0258 | 28.2369 | 27.4481 | 26.6593 | 25.8705 | 25.0817 | 24.5745 | 24.0673 | 23.5601 | 23.0529 | 22.5457 | 22.2661 | 21.9865 | 21.707 | 21.4274 | 21.1478 | 20.9554 | 20.763 | 20.5706 | 20.3782 | 20.1857 | 20.035 | 19.8843 | 19.7335 | 19.5828 | 19.432
| onshore wind | Southeast Asia | Industry | Decarbonized | Min | $/MWh | 36.2456 | 34.1751 | 32.1047 | 30.0343 | 27.9638 | 25.8934 | 24.5527 | 23.2121 | 21.8714 | 20.5307 | 19.19 | 18.8995 | 18.6089 | 18.3183 | 18.0278 | 17.7372 | 17.6193 | 17.5015 | 17.3836 | 17.2657 | 17.1478 | 17.1017 | 17.0555 | 17.0093 | 16.9631 | 16.917 | 16.9119 | 16.9069 | 16.9019 | 16.8968 | 16.8918
| onshore wind | Southeast Asia | Industry | Decarbonized | Max | $/MWh | 36.2456 | 35.4281 | 34.6106 | 33.7931 | 32.9756 | 32.1581 | 31.9212 | 31.6842 | 31.4473 | 31.2103 | 30.9734 | 30.2495 | 29.5257 | 28.8018 | 28.078 | 27.3541 | 26.9129 | 26.4716 | 26.0303 | 25.5891 | 25.1478 | 24.8091 | 24.4705 | 24.1318 | 23.7932 | 23.4545 | 23.1581 | 22.8616 | 22.5652 | 22.2688 | 21.9723
| onshore wind | RoW | Industry | Decarbonized | Baseline | $/MWh | 26.6316 | 26.0689 | 25.5061 | 24.9434 | 24.3806 | 23.8179 | 23.4142 | 23.0106 | 22.6069 | 22.2032 | 21.7996 | 21.4795 | 21.1595 | 20.8394 | 20.5193 | 20.1993 | 19.9489 | 19.6985 | 19.4482 | 19.1978 | 18.9474 | 18.7791 | 18.6108 | 18.4425 | 18.2743 | 18.106 | 17.957 | 17.8081 | 17.6592 | 17.5103 | 17.3613
| onshore wind | RoW | Industry | Decarbonized | Min | $/MWh | 26.6316 | 25.5392 | 24.4468 | 23.3544 | 22.262 | 21.1696 | 20.3383 | 19.507 | 18.6756 | 17.8443 | 17.013 | 16.831 | 16.6491 | 16.4671 | 16.2852 | 16.1032 | 15.9918 | 15.8804 | 15.7691 | 15.6577 | 15.5463 | 15.5279 | 15.5095 | 15.4912 | 15.4728 | 15.4544 | 15.5006 | 15.5468 | 15.5929 | 15.6391 | 15.6852
| onshore wind | RoW | Industry | Decarbonized | Max | $/MWh | 26.6316 | 26.5985 | 26.5654 | 26.5323 | 26.4993 | 26.4662 | 26.4902 | 26.5142 | 26.5382 | 26.5622 | 26.5862 | 26.128 | 25.6698 | 25.2117 | 24.7535 | 24.2953 | 23.906 | 23.5166 | 23.1273 | 22.738 | 22.3486 | 22.0304 | 21.7122 | 21.3939 | 21.0757 | 20.7575 | 20.4135 | 20.0695 | 19.7255 | 19.3815 | 19.0375
| offshore wind | Japan, South Korea, Taiwan | Industry | Decarbonized | Baseline | $/MWh | 64.6687 | 62.3742 | 60.0796 | 57.785 | 55.4905 | 53.1959 | 52.2061 | 51.2163 | 50.2265 | 49.2367 | 48.2469 | 47.3438 | 46.4407 | 45.5376 | 44.6345 | 43.7314 | 43.1347 | 42.5379 | 41.9411 | 41.3443 | 40.7476 | 40.306 | 39.8644 | 39.4229 | 38.9813 | 38.5398 | 38.1709 | 37.8021 | 37.4332 | 37.0644 | 36.6955
| offshore wind | Japan, South Korea, Taiwan | Industry | Decarbonized | Min | $/MWh | 64.6687 | 62.1224 | 59.5761 | 57.0297 | 54.4834 | 51.9371 | 50.5876 | 49.2381 | 47.8886 | 46.5392 | 45.1897 | 44.2949 | 43.4002 | 42.5054 | 41.6106 | 40.7159 | 40.1173 | 39.5188 | 38.9203 | 38.3218 | 37.7232 | 37.2626 | 36.802 | 36.3414 | 35.8808 | 35.4202 | 35.0128 | 34.6054 | 34.1979 | 33.7905 | 33.3831
| offshore wind | Japan, South Korea, Taiwan | Industry | Decarbonized | Max | $/MWh | 64.6687 | 62.6259 | 60.5831 | 58.5403 | 56.4975 | 54.4547 | 53.8246 | 53.1945 | 52.5643 | 51.9342 | 51.3041 | 50.3927 | 49.4813 | 48.5698 | 47.6584 | 46.747 | 46.152 | 45.557 | 44.9619 | 44.3669 | 43.7719 | 43.3494 | 42.9268 | 42.5043 | 42.0818 | 41.6593 | 41.329 | 40.9988 | 40.6685 | 40.3382 | 40.008
| offshore wind | South and central Americas | Industry | Decarbonized | Baseline | $/MWh | 107.2529 | 102.3411 | 97.4292 | 92.5174 | 87.6055 | 82.6937 | 78.3442 | 73.9948 | 69.6454 | 65.2959 | 60.9465 | 60.0335 | 59.1206 | 58.2076 | 57.2946 | 56.3817 | 55.4776 | 54.5734 | 53.6693 | 52.7652 | 51.8611 | 50.9656 | 50.0702 | 49.1747 | 48.2793 | 47.3838 | 46.4968 | 45.6099 | 44.7229 | 43.8359 | 42.949
| offshore wind | South and central Americas | Industry | Decarbonized | Min | $/MWh | 107.2529 | 101.7326 | 96.2124 | 90.6921 | 85.1718 | 79.6516 | 74.7421 | 69.8327 | 64.9233 | 60.0139 | 55.1045 | 54.2078 | 53.3112 | 52.4146 | 51.518 | 50.6214 | 49.7334 | 48.8454 | 47.9574 | 47.0694 | 46.1814 | 45.3018 | 44.4223 | 43.5427 | 42.6632 | 41.7836 | 40.9124 | 40.0411 | 39.1699 | 38.2986 | 37.4273
| offshore wind | South and central Americas | Industry | Decarbonized | Max | $/MWh | 107.2529 | 102.9495 | 98.6461 | 94.3426 | 90.0392 | 85.7358 | 81.9463 | 78.1569 | 74.3674 | 70.578 | 66.7885 | 65.8592 | 64.9299 | 64.0006 | 63.0713 | 62.142 | 61.2218 | 60.3015 | 59.3813 | 58.461 | 57.5408 | 56.6294 | 55.7181 | 54.8067 | 53.8953 | 52.984 | 52.0813 | 51.1786 | 50.276 | 49.3733 | 48.4706
| offshore wind | Middle East | Industry | Decarbonized | Baseline | $/MWh | 107.2529 | 102.3411 | 97.4292 | 92.5174 | 87.6055 | 82.6937 | 78.3442 | 73.9948 | 69.6454 | 65.2959 | 60.9465 | 60.0335 | 59.1206 | 58.2076 | 57.2946 | 56.3817 | 55.4776 | 54.5734 | 53.6693 | 52.7652 | 51.8611 | 50.9656 | 50.0702 | 49.1747 | 48.2793 | 47.3838 | 46.4968 | 45.6099 | 44.7229 | 43.8359 | 42.949
| offshore wind | Middle East | Industry | Decarbonized | Min | $/MWh | 107.2529 | 101.7326 | 96.2124 | 90.6921 | 85.1718 | 79.6516 | 74.7421 | 69.8327 | 64.9233 | 60.0139 | 55.1045 | 54.2078 | 53.3112 | 52.4146 | 51.518 | 50.6214 | 49.7334 | 48.8454 | 47.9574 | 47.0694 | 46.1814 | 45.3018 | 44.4223 | 43.5427 | 42.6632 | 41.7836 | 40.9124 | 40.0411 | 39.1699 | 38.2986 | 37.4273
| offshore wind | Middle East | Industry | Decarbonized | Max | $/MWh | 107.2529 | 102.9495 | 98.6461 | 94.3426 | 90.0392 | 85.7358 | 81.9463 | 78.1569 | 74.3674 | 70.578 | 66.7885 | 65.8592 | 64.9299 | 64.0006 | 63.0713 | 62.142 | 61.2218 | 60.3015 | 59.3813 | 58.461 | 57.5408 | 56.6294 | 55.7181 | 54.8067 | 53.8953 | 52.984 | 52.0813 | 51.1786 | 50.276 | 49.3733 | 48.4706
| offshore wind | Africa | Industry | Decarbonized | Baseline | $/MWh | 107.2529 | 102.3411 | 97.4292 | 92.5174 | 87.6055 | 82.6937 | 78.3442 | 73.9948 | 69.6454 | 65.2959 | 60.9465 | 60.0335 | 59.1206 | 58.2076 | 57.2946 | 56.3817 | 55.4776 | 54.5734 | 53.6693 | 52.7652 | 51.8611 | 50.9656 | 50.0702 | 49.1747 | 48.2793 | 47.3838 | 46.4968 | 45.6099 | 44.7229 | 43.8359 | 42.949
| offshore wind | Africa | Industry | Decarbonized | Min | $/MWh | 107.2529 | 101.7326 | 96.2124 | 90.6921 | 85.1718 | 79.6516 | 74.7421 | 69.8327 | 64.9233 | 60.0139 | 55.1045 | 54.2078 | 53.3112 | 52.4146 | 51.518 | 50.6214 | 49.7334 | 48.8454 | 47.9574 | 47.0694 | 46.1814 | 45.3018 | 44.4223 | 43.5427 | 42.6632 | 41.7836 | 40.9124 | 40.0411 | 39.1699 | 38.2986 | 37.4273
| offshore wind | Africa | Industry | Decarbonized | Max | $/MWh | 107.2529 | 102.9495 | 98.6461 | 94.3426 | 90.0392 | 85.7358 | 81.9463 | 78.1569 | 74.3674 | 70.578 | 66.7885 | 65.8592 | 64.9299 | 64.0006 | 63.0713 | 62.142 | 61.2218 | 60.3015 | 59.3813 | 58.461 | 57.5408 | 56.6294 | 55.7181 | 54.8067 | 53.8953 | 52.984 | 52.0813 | 51.1786 | 50.276 | 49.3733 | 48.4706
| offshore wind | CIS | Industry | Decarbonized | Baseline | $/MWh | 78.0641 | 73.7963 | 69.5285 | 65.2606 | 60.9928 | 56.725 | 55.7813 | 54.8377 | 53.894 | 52.9504 | 52.0067 | 51.24 | 50.4734 | 49.7067 | 48.94 | 48.1733 | 47.5423 | 46.9113 | 46.2803 | 45.6493 | 45.0183 | 44.6438 | 44.2693 | 43.8948 | 43.5202 | 43.1457 | 42.7485 | 42.3514 | 41.9542 | 41.557 | 41.1599
| offshore wind | CIS | Industry | Decarbonized | Min | $/MWh | 62.553 | 58.668 | 54.783 | 50.898 | 47.013 | 43.128 | 41.8337 | 40.5395 | 39.2452 | 37.951 | 36.6567 | 35.9025 | 35.1482 | 34.394 | 33.6397 | 32.8854 | 32.2397 | 31.5939 | 30.9482 | 30.3024 | 29.6566 | 29.3944 | 29.1321 | 28.8699 | 28.6077 | 28.3454 | 28.069 | 27.7926 | 27.5161 | 27.2397 | 26.9633
| offshore wind | CIS | Industry | Decarbonized | Max | $/MWh | 85.4383 | 81.7352 | 78.0321 | 74.329 | 70.6259 | 66.9227 | 67.0095 | 67.0963 | 67.1831 | 67.2699 | 67.3567 | 66.5776 | 65.7985 | 65.0194 | 64.2403 | 63.4612 | 62.845 | 62.2287 | 61.6125 | 60.9963 | 60.38 | 59.8932 | 59.4064 | 58.9196 | 58.4328 | 57.946 | 57.4281 | 56.9102 | 56.3923 | 55.8743 | 55.3564
| offshore wind | Southeast Asia | Industry | Decarbonized | Baseline | $/MWh | 64.6687 | 62.3742 | 60.0796 | 57.785 | 55.4905 | 53.1959 | 52.2061 | 51.2163 | 50.2265 | 49.2367 | 48.2469 | 47.3438 | 46.4407 | 45.5376 | 44.6345 | 43.7314 | 43.1347 | 42.5379 | 41.9411 | 41.3443 | 40.7476 | 40.306 | 39.8644 | 39.4229 | 38.9813 | 38.5398 | 38.1709 | 37.8021 | 37.4332 | 37.0644 | 36.6955
| offshore wind | Southeast Asia | Industry | Decarbonized | Min | $/MWh | 64.6687 | 62.1224 | 59.5761 | 57.0297 | 54.4834 | 51.9371 | 50.5876 | 49.2381 | 47.8886 | 46.5392 | 45.1897 | 44.2949 | 43.4002 | 42.5054 | 41.6106 | 40.7159 | 40.1173 | 39.5188 | 38.9203 | 38.3218 | 37.7232 | 37.2626 | 36.802 | 36.3414 | 35.8808 | 35.4202 | 35.0128 | 34.6054 | 34.1979 | 33.7905 | 33.3831
| offshore wind | Southeast Asia | Industry | Decarbonized | Max | $/MWh | 64.6687 | 62.6259 | 60.5831 | 58.5403 | 56.4975 | 54.4547 | 53.8246 | 53.1945 | 52.5643 | 51.9342 | 51.3041 | 50.3927 | 49.4813 | 48.5698 | 47.6584 | 46.747 | 46.152 | 45.557 | 44.9619 | 44.3669 | 43.7719 | 43.3494 | 42.9268 | 42.5043 | 42.0818 | 41.6593 | 41.329 | 40.9988 | 40.6685 | 40.3382 | 40.008
| offshore wind | RoW | Industry | Decarbonized | Baseline | $/MWh | 107.2529 | 102.3411 | 97.4292 | 92.5174 | 87.6055 | 82.6937 | 78.3442 | 73.9948 | 69.6454 | 65.2959 | 60.9465 | 60.0335 | 59.1206 | 58.2076 | 57.2946 | 56.3817 | 55.4776 | 54.5734 | 53.6693 | 52.7652 | 51.8611 | 50.9656 | 50.0702 | 49.1747 | 48.2793 | 47.3838 | 46.4968 | 45.6099 | 44.7229 | 43.8359 | 42.949
| offshore wind | RoW | Industry | Decarbonized | Min | $/MWh | 107.2529 | 101.7326 | 96.2124 | 90.6921 | 85.1718 | 79.6516 | 74.7421 | 69.8327 | 64.9233 | 60.0139 | 55.1045 | 54.2078 | 53.3112 | 52.4146 | 51.518 | 50.6214 | 49.7334 | 48.8454 | 47.9574 | 47.0694 | 46.1814 | 45.3018 | 44.4223 | 43.5427 | 42.6632 | 41.7836 | 40.9124 | 40.0411 | 39.1699 | 38.2986 | 37.4273
| offshore wind | RoW | Industry | Decarbonized | Max | $/MWh | 107.2529 | 102.9495 | 98.6461 | 94.3426 | 90.0392 | 85.7358 | 81.9463 | 78.1569 | 74.3674 | 70.578 | 66.7885 | 65.8592 | 64.9299 | 64.0006 | 63.0713 | 62.142 | 61.2218 | 60.3015 | 59.3813 | 58.461 | 57.5408 | 56.6294 | 55.7181 | 54.8067 | 53.8953 | 52.984 | 52.0813 | 51.1786 | 50.276 | 49.3733 | 48.4706
| onshore wind + solar | Japan, South Korea, Taiwan | Industry | Decarbonized | Baseline | $/MWh | 32.914 | 31.5041 | 30.0942 | 28.6843 | 27.2744 | 25.8645 | 25.101 | 24.3376 | 23.5742 | 22.8108 | 22.0474 | 21.5316 | 21.0159 | 20.5002 | 19.9844 | 19.4687 | 19.1074 | 18.746 | 18.3847 | 18.0233 | 17.662 | 17.3833 | 17.1047 | 16.826 | 16.5473 | 16.2687 | 16.0375 | 15.8062 | 15.575 | 15.3437 | 15.1125
| onshore wind + solar | Japan, South Korea, Taiwan | Industry | Decarbonized | Min | $/MWh | 32.914 | 31.1793 | 29.4445 | 27.7097 | 25.975 | 24.2402 | 23.2476 | 22.255 | 21.2624 | 20.2698 | 19.2772 | 18.8791 | 18.4809 | 18.0828 | 17.6846 | 17.2865 | 16.9952 | 16.7039 | 16.4126 | 16.1213 | 15.83 | 15.5975 | 15.365 | 15.1324 | 14.8999 | 14.6674 | 14.4671 | 14.2668 | 14.0665 | 13.8662 | 13.6659
| onshore wind + solar | Japan, South Korea, Taiwan | Industry | Decarbonized | Max | $/MWh | 32.914 | 31.829 | 30.7439 | 29.6589 | 28.5738 | 27.4887 | 26.9545 | 26.4202 | 25.886 | 25.3518 | 24.8175 | 24.1842 | 23.5509 | 22.9176 | 22.2842 | 21.6509 | 21.2195 | 20.7881 | 20.3567 | 19.9253 | 19.4939 | 19.1691 | 18.8443 | 18.5196 | 18.1948 | 17.87 | 17.6078 | 17.3456 | 17.0834 | 16.8213 | 16.5591
| onshore wind + solar | South and central Americas | Industry | Decarbonized | Baseline | $/MWh | 23.9691 | 23.4902 | 23.0114 | 22.5325 | 22.0536 | 21.5748 | 21.3662 | 21.1577 | 20.9491 | 20.7405 | 20.532 | 20.2016 | 19.8713 | 19.5409 | 19.2106 | 18.8802 | 18.457 | 18.0338 | 17.6105 | 17.1873 | 16.7641 | 16.427 | 16.0898 | 15.7527 | 15.4155 | 15.0784 | 14.7926 | 14.5068 | 14.221 | 13.9352 | 13.6493
| onshore wind + solar | South and central Americas | Industry | Decarbonized | Min | $/MWh | 23.8236 | 23.089 | 22.3543 | 21.6196 | 20.8849 | 20.1502 | 19.7214 | 19.2926 | 18.8638 | 18.435 | 18.0062 | 17.7492 | 17.4922 | 17.2352 | 16.9781 | 16.7211 | 16.368 | 16.0148 | 15.6616 | 15.3085 | 14.9553 | 14.6756 | 14.3959 | 14.1162 | 13.8366 | 13.5569 | 13.3257 | 13.0946 | 12.8635 | 12.6323 | 12.4012
| onshore wind + solar | South and central Americas | Industry | Decarbonized | Max | $/MWh | 24.1145 | 23.8915 | 23.6685 | 23.4454 | 23.2224 | 22.9993 | 23.011 | 23.0227 | 23.0344 | 23.046 | 23.0577 | 22.654 | 22.2504 | 21.8467 | 21.443 | 21.0393 | 20.546 | 20.0527 | 19.5594 | 19.0661 | 18.5729 | 18.1783 | 17.7837 | 17.3891 | 16.9945 | 16.6 | 16.2595 | 15.919 | 15.5785 | 15.238 | 14.8975
| onshore wind + solar | Middle East | Industry | Decarbonized | Baseline | $/MWh | 23.9691 | 23.4902 | 23.0114 | 22.5325 | 22.0536 | 21.5748 | 21.3662 | 21.1577 | 20.9491 | 20.7405 | 20.532 | 20.2016 | 19.8713 | 19.5409 | 19.2106 | 18.8802 | 18.457 | 18.0338 | 17.6105 | 17.1873 | 16.7641 | 16.427 | 16.0898 | 15.7527 | 15.4155 | 15.0784 | 14.7926 | 14.5068 | 14.221 | 13.9352 | 13.6493
| onshore wind + solar | Middle East | Industry | Decarbonized | Min | $/MWh | 23.8236 | 23.089 | 22.3543 | 21.6196 | 20.8849 | 20.1502 | 19.7214 | 19.2926 | 18.8638 | 18.435 | 18.0062 | 17.7492 | 17.4922 | 17.2352 | 16.9781 | 16.7211 | 16.368 | 16.0148 | 15.6616 | 15.3085 | 14.9553 | 14.6756 | 14.3959 | 14.1162 | 13.8366 | 13.5569 | 13.3257 | 13.0946 | 12.8635 | 12.6323 | 12.4012
| onshore wind + solar | Middle East | Industry | Decarbonized | Max | $/MWh | 24.1145 | 23.8915 | 23.6685 | 23.4454 | 23.2224 | 22.9993 | 23.011 | 23.0227 | 23.0344 | 23.046 | 23.0577 | 22.654 | 22.2504 | 21.8467 | 21.443 | 21.0393 | 20.546 | 20.0527 | 19.5594 | 19.0661 | 18.5729 | 18.1783 | 17.7837 | 17.3891 | 16.9945 | 16.6 | 16.2595 | 15.919 | 15.5785 | 15.238 | 14.8975
| onshore wind + solar | Africa | Industry | Decarbonized | Baseline | $/MWh | 23.9691 | 23.4902 | 23.0114 | 22.5325 | 22.0536 | 21.5748 | 21.3662 | 21.1577 | 20.9491 | 20.7405 | 20.532 | 20.2016 | 19.8713 | 19.5409 | 19.2106 | 18.8802 | 18.457 | 18.0338 | 17.6105 | 17.1873 | 16.7641 | 16.427 | 16.0898 | 15.7527 | 15.4155 | 15.0784 | 14.7926 | 14.5068 | 14.221 | 13.9352 | 13.6493
| onshore wind + solar | Africa | Industry | Decarbonized | Min | $/MWh | 23.8236 | 23.089 | 22.3543 | 21.6196 | 20.8849 | 20.1502 | 19.7214 | 19.2926 | 18.8638 | 18.435 | 18.0062 | 17.7492 | 17.4922 | 17.2352 | 16.9781 | 16.7211 | 16.368 | 16.0148 | 15.6616 | 15.3085 | 14.9553 | 14.6756 | 14.3959 | 14.1162 | 13.8366 | 13.5569 | 13.3257 | 13.0946 | 12.8635 | 12.6323 | 12.4012
| onshore wind + solar | Africa | Industry | Decarbonized | Max | $/MWh | 24.1145 | 23.8915 | 23.6685 | 23.4454 | 23.2224 | 22.9993 | 23.011 | 23.0227 | 23.0344 | 23.046 | 23.0577 | 22.654 | 22.2504 | 21.8467 | 21.443 | 21.0393 | 20.546 | 20.0527 | 19.5594 | 19.0661 | 18.5729 | 18.1783 | 17.7837 | 17.3891 | 16.9945 | 16.6 | 16.2595 | 15.919 | 15.5785 | 15.238 | 14.8975
| onshore wind + solar | CIS | Industry | Decarbonized | Baseline | $/MWh | 36.1608 | 34.0416 | 31.9225 | 29.8033 | 27.6841 | 25.565 | 24.6027 | 23.6405 | 22.6783 | 21.7161 | 20.7539 | 20.1412 | 19.5284 | 18.9156 | 18.3028 | 17.6901 | 17.233 | 16.776 | 16.3189 | 15.8619 | 15.4048 | 15.0843 | 14.7637 | 14.4432 | 14.1226 | 13.802 | 13.5417 | 13.2814 | 13.0211 | 12.7608 | 12.5005
| onshore wind + solar | CIS | Industry | Decarbonized | Min | $/MWh | 34.0886 | 31.838 | 29.5874 | 27.3367 | 25.0861 | 22.8355 | 21.7173 | 20.599 | 19.4808 | 18.3625 | 17.2443 | 16.6782 | 16.1121 | 15.5459 | 14.9798 | 14.4137 | 13.9895 | 13.5653 | 13.1411 | 12.7169 | 12.2927 | 11.9956 | 11.6986 | 11.4016 | 11.1046 | 10.8076 | 10.563 | 10.3183 | 10.0736 | 9.829 | 9.5843
| onshore wind + solar | CIS | Industry | Decarbonized | Max | $/MWh | 36.8799 | 34.8523 | 32.8247 | 30.7972 | 28.7696 | 26.742 | 25.8926 | 25.0432 | 24.1938 | 23.3444 | 22.495 | 21.866 | 21.2369 | 20.6079 | 19.9788 | 19.3498 | 18.8843 | 18.4187 | 17.9532 | 17.4877 | 17.0222 | 16.6885 | 16.3548 | 16.0211 | 15.6874 | 15.3537 | 15.0811 | 14.8084 | 14.5357 | 14.263 | 13.9904
| onshore wind + solar | Southeast Asia | Industry | Decarbonized | Baseline | $/MWh | 32.914 | 31.5041 | 30.0942 | 28.6843 | 27.2744 | 25.8645 | 25.101 | 24.3376 | 23.5742 | 22.8108 | 22.0474 | 21.5316 | 21.0159 | 20.5002 | 19.9844 | 19.4687 | 19.1074 | 18.746 | 18.3847 | 18.0233 | 17.662 | 17.3833 | 17.1047 | 16.826 | 16.5473 | 16.2687 | 16.0375 | 15.8062 | 15.575 | 15.3437 | 15.1125
| onshore wind + solar | Southeast Asia | Industry | Decarbonized | Min | $/MWh | 32.914 | 31.1793 | 29.4445 | 27.7097 | 25.975 | 24.2402 | 23.2476 | 22.255 | 21.2624 | 20.2698 | 19.2772 | 18.8791 | 18.4809 | 18.0828 | 17.6846 | 17.2865 | 16.9952 | 16.7039 | 16.4126 | 16.1213 | 15.83 | 15.5975 | 15.365 | 15.1324 | 14.8999 | 14.6674 | 14.4671 | 14.2668 | 14.0665 | 13.8662 | 13.6659
| onshore wind + solar | Southeast Asia | Industry | Decarbonized | Max | $/MWh | 32.914 | 31.829 | 30.7439 | 29.6589 | 28.5738 | 27.4887 | 26.9545 | 26.4202 | 25.886 | 25.3518 | 24.8175 | 24.1842 | 23.5509 | 22.9176 | 22.2842 | 21.6509 | 21.2195 | 20.7881 | 20.3567 | 19.9253 | 19.4939 | 19.1691 | 18.8443 | 18.5196 | 18.1948 | 17.87 | 17.6078 | 17.3456 | 17.0834 | 16.8213 | 16.5591
| onshore wind + solar | RoW | Industry | Decarbonized | Baseline | $/MWh | 23.9691 | 23.4902 | 23.0114 | 22.5325 | 22.0536 | 21.5748 | 21.3662 | 21.1577 | 20.9491 | 20.7405 | 20.532 | 20.2016 | 19.8713 | 19.5409 | 19.2106 | 18.8802 | 18.457 | 18.0338 | 17.6105 | 17.1873 | 16.7641 | 16.427 | 16.0898 | 15.7527 | 15.4155 | 15.0784 | 14.7926 | 14.5068 | 14.221 | 13.9352 | 13.6493
| onshore wind + solar | RoW | Industry | Decarbonized | Min | $/MWh | 23.8236 | 23.089 | 22.3543 | 21.6196 | 20.8849 | 20.1502 | 19.7214 | 19.2926 | 18.8638 | 18.435 | 18.0062 | 17.7492 | 17.4922 | 17.2352 | 16.9781 | 16.7211 | 16.368 | 16.0148 | 15.6616 | 15.3085 | 14.9553 | 14.6756 | 14.3959 | 14.1162 | 13.8366 | 13.5569 | 13.3257 | 13.0946 | 12.8635 | 12.6323 | 12.4012
| onshore wind + solar | RoW | Industry | Decarbonized | Max | $/MWh | 24.1145 | 23.8915 | 23.6685 | 23.4454 | 23.2224 | 22.9993 | 23.011 | 23.0227 | 23.0344 | 23.046 | 23.0577 | 22.654 | 22.2504 | 21.8467 | 21.443 | 21.0393 | 20.546 | 20.0527 | 19.5594 | 19.0661 | 18.5729 | 18.1783 | 17.7837 | 17.3891 | 16.9945 | 16.6 | 16.2595 | 15.919 | 15.5785 | 15.238 | 14.8975
| offshore wind + solar | Japan, South Korea, Taiwan | Industry | Decarbonized | Baseline | $/MWh | 29.1363 | 29.1552 | 29.1741 | 29.193 | 29.2119 | 29.2309 | 28.7328 | 28.2347 | 27.7366 | 27.2385 | 26.7404 | 26.2896 | 25.8389 | 25.3882 | 24.9375 | 24.4868 | 24.1381 | 23.7894 | 23.4407 | 23.092 | 22.7433 | 22.4695 | 22.1956 | 21.9218 | 21.648 | 21.3741 | 21.1412 | 20.9083 | 20.6754 | 20.4425 | 20.2096
| offshore wind + solar | Japan, South Korea, Taiwan | Industry | Decarbonized | Min | $/MWh | 29.1363 | 29.074 | 29.0116 | 28.9493 | 28.887 | 28.8246 | 28.1972 | 27.5698 | 26.9424 | 26.315 | 25.6876 | 25.2093 | 24.7309 | 24.2526 | 23.7743 | 23.296 | 22.9208 | 22.5455 | 22.1702 | 21.795 | 21.4197 | 21.1145 | 20.8093 | 20.5042 | 20.199 | 19.8938 | 19.622 | 19.3503 | 19.0785 | 18.8068 | 18.535
| offshore wind + solar | Japan, South Korea, Taiwan | Industry | Decarbonized | Max | $/MWh | 29.1363 | 29.2364 | 29.3366 | 29.4368 | 29.5369 | 29.6371 | 29.2683 | 28.8995 | 28.5307 | 28.1619 | 27.7932 | 27.37 | 26.9469 | 26.5238 | 26.1007 | 25.6776 | 25.3554 | 25.0333 | 24.7112 | 24.3891 | 24.0669 | 23.8244 | 23.5819 | 23.3394 | 23.097 | 22.8545 | 22.6604 | 22.4663 | 22.2723 | 22.0782 | 21.8842
| offshore wind + solar | South and central Americas | Industry | Decarbonized | Baseline | $/MWh | 21.1402 | 22.4261 | 23.7121 | 24.998 | 26.2839 | 27.5699 | 27.2004 | 26.8309 | 26.4614 | 26.0918 | 25.7223 | 25.5822 | 25.4421 | 25.3019 | 25.1618 | 25.0217 | 24.6206 | 24.2196 | 23.8185 | 23.4175 | 23.0164 | 22.6287 | 22.2409 | 21.8532 | 21.4654 | 21.0777 | 20.7055 | 20.3334 | 19.9613 | 19.5892 | 19.2171
| offshore wind + solar | South and central Americas | Industry | Decarbonized | Min | $/MWh | 20.8402 | 21.9661 | 23.0921 | 24.218 | 25.3439 | 26.4698 | 25.8502 | 25.2306 | 24.611 | 23.9913 | 23.3717 | 23.228 | 23.0843 | 22.9407 | 22.797 | 22.6533 | 22.2734 | 21.8934 | 21.5135 | 21.1336 | 20.7536 | 20.3854 | 20.0172 | 19.6489 | 19.2807 | 18.9125 | 18.5582 | 18.204 | 17.8498 | 17.4955 | 17.1413
| offshore wind + solar | South and central Americas | Industry | Decarbonized | Max | $/MWh | 21.4402 | 22.8861 | 24.3321 | 25.778 | 27.224 | 28.6699 | 28.5505 | 28.4311 | 28.3118 | 28.1924 | 28.073 | 27.9364 | 27.7998 | 27.6632 | 27.5266 | 27.39 | 26.9679 | 26.5457 | 26.1235 | 25.7014 | 25.2792 | 24.872 | 24.4647 | 24.0574 | 23.6501 | 23.2429 | 22.8529 | 22.4628 | 22.0728 | 21.6828 | 21.2928
| offshore wind + solar | Middle East | Industry | Decarbonized | Baseline | $/MWh | 21.1402 | 22.4261 | 23.7121 | 24.998 | 26.2839 | 27.5699 | 27.2004 | 26.8309 | 26.4614 | 26.0918 | 25.7223 | 25.5822 | 25.4421 | 25.3019 | 25.1618 | 25.0217 | 24.6206 | 24.2196 | 23.8185 | 23.4175 | 23.0164 | 22.6287 | 22.2409 | 21.8532 | 21.4654 | 21.0777 | 20.7055 | 20.3334 | 19.9613 | 19.5892 | 19.2171
| offshore wind + solar | Middle East | Industry | Decarbonized | Min | $/MWh | 20.8402 | 21.9661 | 23.0921 | 24.218 | 25.3439 | 26.4698 | 25.8502 | 25.2306 | 24.611 | 23.9913 | 23.3717 | 23.228 | 23.0843 | 22.9407 | 22.797 | 22.6533 | 22.2734 | 21.8934 | 21.5135 | 21.1336 | 20.7536 | 20.3854 | 20.0172 | 19.6489 | 19.2807 | 18.9125 | 18.5582 | 18.204 | 17.8498 | 17.4955 | 17.1413
| offshore wind + solar | Middle East | Industry | Decarbonized | Max | $/MWh | 21.4402 | 22.8861 | 24.3321 | 25.778 | 27.224 | 28.6699 | 28.5505 | 28.4311 | 28.3118 | 28.1924 | 28.073 | 27.9364 | 27.7998 | 27.6632 | 27.5266 | 27.39 | 26.9679 | 26.5457 | 26.1235 | 25.7014 | 25.2792 | 24.872 | 24.4647 | 24.0574 | 23.6501 | 23.2429 | 22.8529 | 22.4628 | 22.0728 | 21.6828 | 21.2928
| offshore wind + solar | Africa | Industry | Decarbonized | Baseline | $/MWh | 21.1402 | 22.4261 | 23.7121 | 24.998 | 26.2839 | 27.5699 | 27.2004 | 26.8309 | 26.4614 | 26.0918 | 25.7223 | 25.5822 | 25.4421 | 25.3019 | 25.1618 | 25.0217 | 24.6206 | 24.2196 | 23.8185 | 23.4175 | 23.0164 | 22.6287 | 22.2409 | 21.8532 | 21.4654 | 21.0777 | 20.7055 | 20.3334 | 19.9613 | 19.5892 | 19.2171
| offshore wind + solar | Africa | Industry | Decarbonized | Min | $/MWh | 20.8402 | 21.9661 | 23.0921 | 24.218 | 25.3439 | 26.4698 | 25.8502 | 25.2306 | 24.611 | 23.9913 | 23.3717 | 23.228 | 23.0843 | 22.9407 | 22.797 | 22.6533 | 22.2734 | 21.8934 | 21.5135 | 21.1336 | 20.7536 | 20.3854 | 20.0172 | 19.6489 | 19.2807 | 18.9125 | 18.5582 | 18.204 | 17.8498 | 17.4955 | 17.1413
| offshore wind + solar | Africa | Industry | Decarbonized | Max | $/MWh | 21.4402 | 22.8861 | 24.3321 | 25.778 | 27.224 | 28.6699 | 28.5505 | 28.4311 | 28.3118 | 28.1924 | 28.073 | 27.9364 | 27.7998 | 27.6632 | 27.5266 | 27.39 | 26.9679 | 26.5457 | 26.1235 | 25.7014 | 25.2792 | 24.872 | 24.4647 | 24.0574 | 23.6501 | 23.2429 | 22.8529 | 22.4628 | 22.0728 | 21.6828 | 21.2928
| offshore wind + solar | CIS | Industry | Decarbonized | Baseline | $/MWh | 30.416 | 28.6221 | 26.8283 | 25.0345 | 23.2407 | 21.4468 | 20.8526 | 20.2584 | 19.6642 | 19.0699 | 18.4757 | 18.0429 | 17.6101 | 17.1773 | 16.7445 | 16.3117 | 15.9437 | 15.5757 | 15.2078 | 14.8398 | 14.4718 | 14.2015 | 13.9312 | 13.661 | 13.3907 | 13.1205 | 12.8846 | 12.6488 | 12.413 | 12.1771 | 11.9413
| offshore wind + solar | CIS | Industry | Decarbonized | Min | $/MWh | 27.8079 | 25.9249 | 24.0419 | 22.1589 | 20.2759 | 18.3929 | 17.5862 | 16.7796 | 15.973 | 15.1663 | 14.3597 | 13.9549 | 13.5501 | 13.1453 | 12.7406 | 12.3358 | 11.9991 | 11.6625 | 11.3259 | 10.9893 | 10.6526 | 10.4294 | 10.2061 | 9.9828 | 9.7596 | 9.5363 | 9.3383 | 9.1404 | 8.9424 | 8.7445 | 8.5466
| offshore wind + solar | CIS | Industry | Decarbonized | Max | $/MWh | 31.9849 | 30.3852 | 28.7856 | 27.186 | 25.5863 | 23.9867 | 23.7077 | 23.4287 | 23.1497 | 22.8708 | 22.5918 | 22.131 | 21.6702 | 21.2093 | 20.7485 | 20.2877 | 19.8883 | 19.489 | 19.0896 | 18.6902 | 18.2909 | 17.9736 | 17.6564 | 17.3391 | 17.0219 | 16.7046 | 16.4309 | 16.1572 | 15.8835 | 15.6097 | 15.336
| offshore wind + solar | Southeast Asia | Industry | Decarbonized | Baseline | $/MWh | 29.1363 | 29.1552 | 29.1741 | 29.193 | 29.2119 | 29.2309 | 28.7328 | 28.2347 | 27.7366 | 27.2385 | 26.7404 | 26.2896 | 25.8389 | 25.3882 | 24.9375 | 24.4868 | 24.1381 | 23.7894 | 23.4407 | 23.092 | 22.7433 | 22.4695 | 22.1956 | 21.9218 | 21.648 | 21.3741 | 21.1412 | 20.9083 | 20.6754 | 20.4425 | 20.2096
| offshore wind + solar | Southeast Asia | Industry | Decarbonized | Min | $/MWh | 29.1363 | 29.074 | 29.0116 | 28.9493 | 28.887 | 28.8246 | 28.1972 | 27.5698 | 26.9424 | 26.315 | 25.6876 | 25.2093 | 24.7309 | 24.2526 | 23.7743 | 23.296 | 22.9208 | 22.5455 | 22.1702 | 21.795 | 21.4197 | 21.1145 | 20.8093 | 20.5042 | 20.199 | 19.8938 | 19.622 | 19.3503 | 19.0785 | 18.8068 | 18.535
| offshore wind + solar | Southeast Asia | Industry | Decarbonized | Max | $/MWh | 29.1363 | 29.2364 | 29.3366 | 29.4368 | 29.5369 | 29.6371 | 29.2683 | 28.8995 | 28.5307 | 28.1619 | 27.7932 | 27.37 | 26.9469 | 26.5238 | 26.1007 | 25.6776 | 25.3554 | 25.0333 | 24.7112 | 24.3891 | 24.0669 | 23.8244 | 23.5819 | 23.3394 | 23.097 | 22.8545 | 22.6604 | 22.4663 | 22.2723 | 22.0782 | 21.8842
| offshore wind + solar | RoW | Industry | Decarbonized | Baseline | $/MWh | 21.1402 | 22.4261 | 23.7121 | 24.998 | 26.2839 | 27.5699 | 27.2004 | 26.8309 | 26.4614 | 26.0918 | 25.7223 | 25.5822 | 25.4421 | 25.3019 | 25.1618 | 25.0217 | 24.6206 | 24.2196 | 23.8185 | 23.4175 | 23.0164 | 22.6287 | 22.2409 | 21.8532 | 21.4654 | 21.0777 | 20.7055 | 20.3334 | 19.9613 | 19.5892 | 19.2171
| offshore wind + solar | RoW | Industry | Decarbonized | Min | $/MWh | 20.8402 | 21.9661 | 23.0921 | 24.218 | 25.3439 | 26.4698 | 25.8502 | 25.2306 | 24.611 | 23.9913 | 23.3717 | 23.228 | 23.0843 | 22.9407 | 22.797 | 22.6533 | 22.2734 | 21.8934 | 21.5135 | 21.1336 | 20.7536 | 20.3854 | 20.0172 | 19.6489 | 19.2807 | 18.9125 | 18.5582 | 18.204 | 17.8498 | 17.4955 | 17.1413
| offshore wind + solar | RoW | Industry | Decarbonized | Max | $/MWh | 21.4402 | 22.8861 | 24.3321 | 25.778 | 27.224 | 28.6699 | 28.5505 | 28.4311 | 28.3118 | 28.1924 | 28.073 | 27.9364 | 27.7998 | 27.6632 | 27.5266 | 27.39 | 26.9679 | 26.5457 | 26.1235 | 25.7014 | 25.2792 | 24.872 | 24.4647 | 24.0574 | 23.6501 | 23.2429 | 22.8529 | 22.4628 | 22.0728 | 21.6828 | 21.2928

## Trade costs
Importing region | Exporting region | DISTANCE (nautical miles) | Trade cost ($/t NH3) | Comments
China | Rest of Asia | 1210 |  | China to Japan used
China | North America | 20590
China | Russia | Pipeline
China | Europe | 13000
China | India | Pipeline
China | Middle East | 6627
China | Africa | 8418
China | Latin America | 13256
China | Oceania | 3048
China | Australia | 3048
China | Brazil | 13256
China | Saudi Arabia | 6627
China | Namibia | 8418
Rest of Asia | China | 1210
Rest of Asia | North America | 16995
Rest of Asia | Russia | 1053
Rest of Asia | Europe | 12401
Rest of Asia | India | 5343
Rest of Asia | Middle East | 4929
Rest of Asia | Africa | 10430
Rest of Asia | Latin America | 14396
Rest of Asia | Oceania | 3376
Rest of Asia | Australia | 3376
Rest of Asia | Brazil | 14396
Rest of Asia | Saudi Arabia | 4929
Rest of Asia | Namibia | 10430
North America | China | 20590
North America | Rest of Asia | 16995
North America | Russia | 12709
North America | Europe | 4099
North America | India | 9036
North America | Middle East | 8933
North America | Africa | 13730
North America | Latin America | Pipeline
North America | Oceania | 19728
North America | Australia | 19728
North America | Brazil | Pipeline
North America | Saudi Arabia | 8933
North America | Namibia | 13730
Russia | China | Pipeline
Russia | Rest of Asia | 1053
Russia | North America | 12709
Russia | Europe | Pipeline
Russia | India | Pipeline
Russia | Middle East | 7727
Russia | Africa | 8709
Russia | Latin America | 8252
Russia | Oceania | 8252
Russia | Australia | 8252
Russia | Brazil | 8252
Russia | Saudi Arabia | 7727
Russia | Namibia | 8709
Europe | China | 13000
Europe | Rest of Asia | 12401
Europe | North America | 4099
Europe | Russia | Pipeline
Europe | India | 7059
Europe | Middle East | 1918
Europe | Africa | 8709
Europe | Latin America
Europe | Oceania
Europe | Australia
Europe | Brazil
Europe | Saudi Arabia
Europe | Namibia
India | China
India | Rest of Asia
India | North America
India | Russia
India | Europe
India | Middle East
India | Africa
India | Latin America
India | Oceania
India | Australia
India | Brazil
India | Saudi Arabia
India | Namibia
Middle East | China
Middle East | Rest of Asia
Middle East | North America
Middle East | Russia
Middle East | Europe
Middle East | India
Middle East | Africa
Middle East | Latin America
Middle East | Oceania
Middle East | Australia
Middle East | Brazil
Middle East | Saudi Arabia
Middle East | Namibia
Africa | China
Africa | Rest of Asia
Africa | North America
Africa | Russia
Africa | Europe
Africa | India
Africa | Middle East
Africa | Latin America
Africa | Oceania
Africa | Australia
Africa | Brazil
Africa | Saudi Arabia
Africa | Namibia
Latin America | China
Latin America | Rest of Asia
Latin America | North America
Latin America | Russia
Latin America | Europe
Latin America | India
Latin America | Middle East
Latin America | Africa
Latin America | Oceania
Latin America | Australia
Latin America | Brazil
Latin America | Saudi Arabia
Latin America | Namibia
Oceania | China
Oceania | Rest of Asia
Oceania | North America
Oceania | Russia
Oceania | Europe
Oceania | India
Oceania | Middle East
Oceania | Africa
Oceania | Latin America
Oceania | Australia
Oceania | Brazil
Oceania | Saudi Arabia
Oceania | Namibia
Australia | China
Australia | Rest of Asia
Australia | North America
Australia | Russia
Australia | Europe
Australia | India
Australia | Middle East
Australia | Africa
Australia | Latin America
Australia | Oceania
Australia | Brazil
Australia | Saudi Arabia
Australia | Namibia

## Sheet5 (hidden)
solar | EU | Industry | Decarbonized | Baseline | $/MWh | 53.4844 | 51.272 | 47.9171 | 45.191 | 42.509 | 39.8521 | 38.6192 | 37.3862 | 36.1533 | 34.9204 | 33.6875 | 32.8032 | 31.9189 | 31.0347 | 30.1504 | 29.2661 | 28.5529 | 27.8397 | 27.1266 | 26.4134 | 25.7002 | 25.1326 | 24.565 | 23.9974 | 23.4297 | 22.8621 | 22.3906 | 21.919 | 21.4474 | 20.9759 | 20.5043
solar | EU | Industry | Decarbonized | Min | $/MWh | 37.4391 | 35.8904 | 33.5419 | 31.6337 | 29.7563 | 27.8965 | 27.0334 | 26.1704 | 25.3073 | 24.4443 | 23.5813 | 22.9623 | 22.3433 | 21.7243 | 21.1053 | 20.4863 | 19.987 | 19.4878 | 18.9886 | 18.4894 | 17.9901 | 17.5928 | 17.1955 | 16.7982 | 16.4008 | 16.0035 | 15.6734 | 15.3433 | 15.0132 | 14.6831 | 14.353
solar | EU | Industry | Decarbonized | Max | $/MWh | 69.5297 | 66.6537 | 62.2922 | 58.7483 | 55.2617 | 51.8077 | 50.2049 | 48.6021 | 46.9993 | 45.3966 | 43.7938 | 42.6442 | 41.4946 | 40.3451 | 39.1955 | 38.0459 | 37.1188 | 36.1917 | 35.2645 | 34.3374 | 33.4103 | 32.6724 | 31.9345 | 31.1966 | 30.4587 | 29.7208 | 29.1077 | 28.4947 | 27.8817 | 27.2687 | 26.6556
solar | US | Industry | Decarbonized | Baseline | $/MWh | 32.3311 | 30.8804 | 28.8264 | 27.1067 | 25.4092 | 23.7137 | 22.7684 | 21.8231 | 20.8778 | 19.9325 | 18.9872 | 18.3493 | 17.7115 | 17.0736 | 16.4358 | 15.7979 | 15.413 | 15.028 | 14.643 | 14.258 | 13.8731 | 13.5667 | 13.2603 | 12.9539 | 12.6475 | 12.3411 | 12.0865 | 11.832 | 11.5774 | 11.3229 | 11.0683
solar | US | Industry | Decarbonized | Min | $/MWh | 22.6318 | 21.6163 | 20.1785 | 18.9747 | 17.7865 | 16.5996 | 15.9378 | 15.2761 | 14.6144 | 13.9527 | 13.291 | 12.8445 | 12.398 | 11.9515 | 11.5051 | 11.0586 | 10.7891 | 10.5196 | 10.2501 | 9.9806 | 9.7111 | 9.4967 | 9.2822 | 9.0677 | 8.8532 | 8.6387 | 8.4606 | 8.2824 | 8.1042 | 7.926 | 7.7478
solar | US | Industry | Decarbonized | Max | $/MWh | 42.0304 | 40.1445 | 37.4743 | 35.2387 | 33.032 | 30.8277 | 29.5989 | 28.37 | 27.1411 | 25.9122 | 24.6833 | 23.8541 | 23.0249 | 22.1957 | 21.3665 | 20.5373 | 20.0369 | 19.5364 | 19.0359 | 18.5355 | 18.035 | 17.6367 | 17.2383 | 16.84 | 16.4417 | 16.0434 | 15.7125 | 15.3816 | 15.0506 | 14.7197 | 14.3888
solar | China | Industry | Decarbonized | Baseline | $/MWh | 27.2768 | 26.5578 | 25.47 | 24.6102 | 23.7234 | 22.834 | 22.216 | 21.5981 | 20.9801 | 20.3621 | 19.7441 | 19.3023 | 18.8604 | 18.4185 | 17.9766 | 17.5348 | 17.1855 | 16.8362 | 16.4869 | 16.1376 | 15.7882 | 15.5158 | 15.2433 | 14.9709 | 14.6984 | 14.426 | 14.2013 | 13.9767 | 13.7521 | 13.5275 | 13.3028
solar | China | Industry | Decarbonized | Min | $/MWh | 19.0937 | 18.5905 | 17.829 | 17.2271 | 16.6063 | 15.9838 | 15.5512 | 15.1187 | 14.6861 | 14.2535 | 13.8209 | 13.5116 | 13.2023 | 12.893 | 12.5836 | 12.2743 | 12.0298 | 11.7853 | 11.5408 | 11.2963 | 11.0518 | 10.8611 | 10.6703 | 10.4796 | 10.2889 | 10.0982 | 9.9409 | 9.7837 | 9.6265 | 9.4692 | 9.312
solar | China | Industry | Decarbonized | Max | $/MWh | 35.4598 | 34.5251 | 33.111 | 31.9932 | 30.8404 | 29.6842 | 28.8809 | 28.0775 | 27.2741 | 26.4708 | 25.6674 | 25.093 | 24.5185 | 23.9441 | 23.3696 | 22.7952 | 22.3411 | 21.887 | 21.4329 | 20.9788 | 20.5247 | 20.1705 | 19.8163 | 19.4621 | 19.1079 | 18.7537 | 18.4617 | 18.1697 | 17.8777 | 17.5857 | 17.2937
solar | India | Industry | Decarbonized | Baseline | $/MWh | 21.1402 | 21.1402 | 20.8668 | 20.7583 | 20.6402 | 20.5251 | 20.4446 | 20.3641 | 20.2836 | 20.2031 | 20.1226 | 19.8072 | 19.4919 | 19.1765 | 18.8611 | 18.5457 | 18.0956 | 17.6454 | 17.1952 | 16.7451 | 16.2949 | 15.9365 | 15.578 | 15.2195 | 14.8611 | 14.5026 | 14.2035 | 13.9043 | 13.6052 | 13.3061 | 13.0069
solar | India | Industry | Decarbonized | Min | $/MWh | 14.7981 | 14.7981 | 14.6068 | 14.5308 | 14.4481 | 14.3675 | 14.3112 | 14.2549 | 14.1985 | 14.1422 | 14.0858 | 13.8651 | 13.6443 | 13.4235 | 13.2028 | 12.982 | 12.6669 | 12.3518 | 12.0367 | 11.7216 | 11.4065 | 11.1555 | 10.9046 | 10.6537 | 10.4027 | 10.1518 | 9.9424 | 9.733 | 9.5236 | 9.3142 | 9.1049
solar | India | Industry | Decarbonized | Max | $/MWh | 27.4823 | 27.4823 | 27.1268 | 26.9858 | 26.8323 | 26.6826 | 26.5779 | 26.4733 | 26.3687 | 26.264 | 26.1594 | 25.7494 | 25.3394 | 24.9294 | 24.5194 | 24.1094 | 23.5242 | 22.939 | 22.3538 | 21.7686 | 21.1834 | 20.7174 | 20.2514 | 19.7854 | 19.3194 | 18.8534 | 18.4645 | 18.0756 | 17.6868 | 17.2979 | 16.909
onshore wind | EU | Industry | Decarbonized | Baseline | $/MWh | 51.7873 | 50.3428 | 47.7958 | 45.2845 | 43.1532 | 41.2511 | 40.1306 | 39.01 | 37.8894 | 36.7689 | 35.6483 | 34.8963 | 34.1442 | 33.3921 | 32.6401 | 31.888 | 31.3736 | 30.8592 | 30.3448 | 29.8304 | 29.316 | 28.9752 | 28.6344 | 28.2936 | 27.9528 | 27.612 | 27.3372 | 27.0624 | 26.7877 | 26.5129 | 26.2381
onshore wind | EU | Industry | Decarbonized | Min | $/MWh | 36.2511 | 35.2399 | 33.457 | 31.6992 | 30.2072 | 28.8758 | 28.0914 | 27.307 | 26.5226 | 25.7382 | 24.9538 | 24.4274 | 23.9009 | 23.3745 | 22.848 | 22.3216 | 21.9615 | 21.6014 | 21.2414 | 20.8813 | 20.5212 | 20.2826 | 20.0441 | 19.8055 | 19.5669 | 19.3284 | 19.136 | 18.9437 | 18.7514 | 18.559 | 18.3667
onshore wind | EU | Industry | Decarbonized | Max | $/MWh | 67.3235 | 65.4456 | 62.1345 | 58.8699 | 56.0991 | 53.6264 | 52.1697 | 50.713 | 49.2563 | 47.7996 | 46.3428 | 45.3651 | 44.3875 | 43.4098 | 42.4321 | 41.4544 | 40.7857 | 40.1169 | 39.4482 | 38.7795 | 38.1108 | 37.6677 | 37.2247 | 36.7816 | 36.3386 | 35.8956 | 35.5384 | 35.1812 | 34.824 | 34.4668 | 34.1096
onshore wind | US | Industry | Decarbonized | Baseline | $/MWh | 28.8945 | 28.6991 | 28.3563 | 27.9635 | 27.6243 | 27.3269 | 26.9627 | 26.5984 | 26.2342 | 25.87 | 25.5058 | 25.1678 | 24.8297 | 24.4917 | 24.1537 | 23.8157 | 23.4775 | 23.1394 | 22.8013 | 22.4631 | 22.125 | 21.8952 | 21.6654 | 21.4357 | 21.2059 | 20.9761 | 20.7938 | 20.6114 | 20.4291 | 20.2467 | 20.0644
onshore wind | US | Industry | Decarbonized | Min | $/MWh | 20.2261 | 20.0894 | 19.8494 | 19.5744 | 19.337 | 19.1288 | 18.8739 | 18.6189 | 18.364 | 18.109 | 17.854 | 17.6174 | 17.3808 | 17.1442 | 16.9076 | 16.671 | 16.4343 | 16.1976 | 15.9609 | 15.7242 | 15.4875 | 15.3266 | 15.1658 | 15.005 | 14.8441 | 14.6833 | 14.5556 | 14.428 | 14.3004 | 14.1727 | 14.0451
onshore wind | US | Industry | Decarbonized | Max | $/MWh | 37.5628 | 37.3089 | 36.8632 | 36.3525 | 35.9116 | 35.5249 | 35.0515 | 34.578 | 34.1045 | 33.631 | 33.1575 | 32.7181 | 32.2787 | 31.8392 | 31.3998 | 30.9604 | 30.5208 | 30.0812 | 29.6416 | 29.2021 | 28.7625 | 28.4638 | 28.1651 | 27.8664 | 27.5677 | 27.269 | 27.0319 | 26.7949 | 26.5578 | 26.3207 | 26.0837
onshore wind | China | Industry | Decarbonized | Baseline | $/MWh | 36.2456 | 36.2496 | 33.5091 | 31.4003 | 30.0409 | 29.0258 | 28.2369 | 27.4481 | 26.6593 | 25.8705 | 25.0817 | 24.5745 | 24.0673 | 23.5601 | 23.0529 | 22.5457 | 22.2661 | 21.9865 | 21.707 | 21.4274 | 21.1478 | 20.9554 | 20.763 | 20.5706 | 20.3782 | 20.1857 | 20.035 | 19.8843 | 19.7335 | 19.5828 | 19.432
onshore wind | China | Industry | Decarbonized | Min | $/MWh | 25.3719 | 25.3747 | 23.4564 | 21.9802 | 21.0286 | 20.318 | 19.7659 | 19.2137 | 18.6615 | 18.1094 | 17.5572 | 17.2021 | 16.8471 | 16.4921 | 16.137 | 15.782 | 15.5863 | 15.3906 | 15.1949 | 14.9992 | 14.8035 | 14.6688 | 14.5341 | 14.3994 | 14.2647 | 14.13 | 14.0245 | 13.919 | 13.8135 | 13.7079 | 13.6024
onshore wind | China | Industry | Decarbonized | Max | $/MWh | 47.1192 | 47.1244 | 43.5619 | 40.8205 | 39.0531 | 37.7335 | 36.708 | 35.6826 | 34.6571 | 33.6317 | 32.6062 | 31.9468 | 31.2875 | 30.6281 | 29.9687 | 29.3094 | 28.9459 | 28.5825 | 28.219 | 27.8556 | 27.4922 | 27.242 | 26.9919 | 26.7417 | 26.4916 | 26.2415 | 26.0455 | 25.8495 | 25.6536 | 25.4576 | 25.2617
onshore wind | India | Industry | Decarbonized | Baseline | $/MWh | 26.6316 | 26.0689 | 25.5061 | 24.9434 | 24.3806 | 23.8179 | 23.4142 | 23.0106 | 22.6069 | 22.2032 | 21.7996 | 21.4795 | 21.1595 | 20.8394 | 20.5193 | 20.1993 | 19.9489 | 19.6985 | 19.4482 | 19.1978 | 18.9474 | 18.7791 | 18.6108 | 18.4425 | 18.2743 | 18.106 | 17.957 | 17.8081 | 17.6592 | 17.5103 | 17.3613
onshore wind | India | Industry | Decarbonized | Min | $/MWh | 18.6421 | 18.2482 | 17.8543 | 17.4604 | 17.0664 | 16.6725 | 16.39 | 16.1074 | 15.8248 | 15.5423 | 15.2597 | 15.0357 | 14.8116 | 14.5876 | 14.3635 | 14.1395 | 13.9642 | 13.789 | 13.6137 | 13.4385 | 13.2632 | 13.1454 | 13.0276 | 12.9098 | 12.792 | 12.6742 | 12.5699 | 12.4657 | 12.3614 | 12.2572 | 12.1529
onshore wind | India | Industry | Decarbonized | Max | $/MWh | 34.6211 | 33.8895 | 33.1579 | 32.4264 | 31.6948 | 30.9633 | 30.4385 | 29.9137 | 29.389 | 28.8642 | 28.3395 | 27.9234 | 27.5073 | 27.0912 | 26.6751 | 26.259 | 25.9336 | 25.6081 | 25.2826 | 24.9572 | 24.6317 | 24.4129 | 24.1941 | 23.9753 | 23.7565 | 23.5377 | 23.3441 | 23.1505 | 22.9569 | 22.7633 | 22.5697
offshore wind | EU | Industry | Decarbonized | Baseline | $/MWh | 78.0641 | 74.4786 | 69.871 | 65.2696 | 60.9176 | 56.725 | 55.7813 | 54.8377 | 53.894 | 52.9504 | 52.0067 | 51.24 | 50.4734 | 49.7067 | 48.94 | 48.1733 | 47.5423 | 46.9113 | 46.2803 | 45.6493 | 45.0183 | 44.6438 | 44.2693 | 43.8948 | 43.5202 | 43.1457 | 42.7485 | 42.3514 | 41.9542 | 41.557 | 41.1599
offshore wind | EU | Industry | Decarbonized | Min | $/MWh | 54.6449 | 52.1351 | 48.9097 | 45.6887 | 42.6423 | 39.7075 | 39.0469 | 38.3864 | 37.7258 | 37.0653 | 36.4047 | 35.868 | 35.3314 | 34.7947 | 34.258 | 33.7213 | 33.2796 | 32.8379 | 32.3962 | 31.9545 | 31.5128 | 31.2507 | 30.9885 | 30.7263 | 30.4642 | 30.202 | 29.924 | 29.646 | 29.3679 | 29.0899 | 28.8119
offshore wind | EU | Industry | Decarbonized | Max | $/MWh | 101.4834 | 96.8222 | 90.8322 | 84.8505 | 79.1929 | 73.7425 | 72.5157 | 71.289 | 70.0622 | 68.8355 | 67.6088 | 66.6121 | 65.6154 | 64.6187 | 63.622 | 62.6253 | 61.805 | 60.9847 | 60.1644 | 59.3441 | 58.5238 | 58.0369 | 57.5501 | 57.0632 | 56.5763 | 56.0894 | 55.5731 | 55.0568 | 54.5405 | 54.0241 | 53.5078
offshore wind | US | Industry | Decarbonized | Baseline | $/MWh | 66.9605 | 65.9596 | 64.0917 | 62.1773 | 60.4655 | 58.8854 | 57.9921 | 57.0989 | 56.2056 | 55.3123 | 54.419 | 53.6549 | 52.8908 | 52.1267 | 51.3626 | 50.5985 | 49.8629 | 49.1273 | 48.3917 | 47.6561 | 46.9205 | 46.4681 | 46.0156 | 45.5631 | 45.1107 | 44.6582 | 44.2476 | 43.837 | 43.4264 | 43.0158 | 42.6052
offshore wind | US | Industry | Decarbonized | Min | $/MWh | 46.8724 | 46.1717 | 44.8642 | 43.5241 | 42.3259 | 41.2198 | 40.5945 | 39.9692 | 39.3439 | 38.7186 | 38.0933 | 37.5585 | 37.0236 | 36.4887 | 35.9538 | 35.419 | 34.9041 | 34.3891 | 33.8742 | 33.3593 | 32.8444 | 32.5276 | 32.2109 | 31.8942 | 31.5775 | 31.2608 | 30.9733 | 30.6859 | 30.3985 | 30.1111 | 29.8237
offshore wind | US | Industry | Decarbonized | Max | $/MWh | 87.0487 | 85.7475 | 83.3192 | 80.8304 | 78.6052 | 76.551 | 75.3898 | 74.2285 | 73.0673 | 71.906 | 70.7447 | 69.7514 | 68.7581 | 67.7648 | 66.7714 | 65.7781 | 64.8218 | 63.8655 | 62.9093 | 61.953 | 60.9967 | 60.4085 | 59.8203 | 59.2321 | 58.6439 | 58.0557 | 57.5219 | 56.9881 | 56.4544 | 55.9206 | 55.3868
offshore wind | China | Industry | Decarbonized | Baseline | $/MWh | 64.6687 | 64.4555 | 60.1743 | 56.9787 | 54.6993 | 53.1959 | 52.2061 | 51.2163 | 50.2265 | 49.2367 | 48.2469 | 47.3438 | 46.4407 | 45.5376 | 44.6345 | 43.7314 | 43.1347 | 42.5379 | 41.9411 | 41.3443 | 40.7476 | 40.306 | 39.8644 | 39.4229 | 38.9813 | 38.5398 | 38.1709 | 37.8021 | 37.4332 | 37.0644 | 36.6955
offshore wind | China | Industry | Decarbonized | Min | $/MWh | 45.2681 | 45.1188 | 42.122 | 39.8851 | 38.2895 | 37.2371 | 36.5443 | 35.8514 | 35.1585 | 34.4657 | 33.7728 | 33.1407 | 32.5085 | 31.8763 | 31.2442 | 30.612 | 30.1943 | 29.7765 | 29.3588 | 28.941 | 28.5233 | 28.2142 | 27.9051 | 27.596 | 27.2869 | 26.9778 | 26.7196 | 26.4614 | 26.2033 | 25.9451 | 25.6869
offshore wind | China | Industry | Decarbonized | Max | $/MWh | 84.0694 | 83.7921 | 78.2266 | 74.0724 | 71.1091 | 69.1547 | 67.8679 | 66.5812 | 65.2944 | 64.0077 | 62.7209 | 61.5469 | 60.3729 | 59.1989 | 58.0249 | 56.8509 | 56.0751 | 55.2992 | 54.5234 | 53.7476 | 52.9718 | 52.3978 | 51.8238 | 51.2497 | 50.6757 | 50.1017 | 49.6222 | 49.1427 | 48.6632 | 48.1837 | 47.7042
offshore wind | India | Industry | Decarbonized | Baseline | $/MWh | 107.2529 | 102.085 | 97.0509 | 92.1447 | 87.3607 | 82.6937 | 78.3442 | 73.9948 | 69.6454 | 65.2959 | 60.9465 | 60.0335 | 59.1206 | 58.2076 | 57.2946 | 56.3817 | 55.4776 | 54.5734 | 53.6693 | 52.7652 | 51.8611 | 50.9656 | 50.0702 | 49.1747 | 48.2793 | 47.3838 | 46.4968 | 45.6099 | 44.7229 | 43.8359 | 42.949
offshore wind | India | Industry | Decarbonized | Min | $/MWh | 75.077 | 71.4595 | 67.9356 | 64.5013 | 61.1525 | 57.8856 | 54.841 | 51.7964 | 48.7518 | 45.7071 | 42.6625 | 42.0235 | 41.3844 | 40.7453 | 40.1063 | 39.4672 | 38.8343 | 38.2014 | 37.5685 | 36.9356 | 36.3028 | 35.6759 | 35.0491 | 34.4223 | 33.7955 | 33.1687 | 32.5478 | 31.9269 | 31.306 | 30.6852 | 30.0643
offshore wind | India | Industry | Decarbonized | Max | $/MWh | 139.4288 | 132.7104 | 126.1661 | 119.7881 | 113.5689 | 107.5018 | 101.8475 | 96.1932 | 90.539 | 84.8847 | 79.2304 | 78.0436 | 76.8567 | 75.6699 | 74.483 | 73.2962 | 72.1208 | 70.9455 | 69.7701 | 68.5948 | 67.4194 | 66.2553 | 65.0912 | 63.9271 | 62.763 | 61.5989 | 60.4459 | 59.2928 | 58.1398 | 56.9867 | 55.8337
solar | Japan, South Korea, Taiwan | Industry | Decarbonized | Baseline | $/MWh | 53.4844 | 51.272 | 47.9171 | 45.191 | 42.509 | 39.8521 | 38.6192 | 37.3862 | 36.1533 | 34.9204 | 33.6875 | 32.8032 | 31.9189 | 31.0347 | 30.1504 | 29.2661 | 28.5529 | 27.8397 | 27.1266 | 26.4134 | 25.7002 | 25.1326 | 24.565 | 23.9974 | 23.4297 | 22.8621 | 22.3906 | 21.919 | 21.4474 | 20.9759 | 20.5043
solar | Japan, South Korea, Taiwan | Industry | Decarbonized | Min | $/MWh | 37.4391 | 35.8904 | 33.5419 | 31.6337 | 29.7563 | 27.8965 | 27.0334 | 26.1704 | 25.3073 | 24.4443 | 23.5813 | 22.9623 | 22.3433 | 21.7243 | 21.1053 | 20.4863 | 19.987 | 19.4878 | 18.9886 | 18.4894 | 17.9901 | 17.5928 | 17.1955 | 16.7982 | 16.4008 | 16.0035 | 15.6734 | 15.3433 | 15.0132 | 14.6831 | 14.353
solar | Japan, South Korea, Taiwan | Industry | Decarbonized | Max | $/MWh | 69.5297 | 66.6537 | 62.2922 | 58.7483 | 55.2617 | 51.8077 | 50.2049 | 48.6021 | 46.9993 | 45.3966 | 43.7938 | 42.6442 | 41.4946 | 40.3451 | 39.1955 | 38.0459 | 37.1188 | 36.1917 | 35.2645 | 34.3374 | 33.4103 | 32.6724 | 31.9345 | 31.1966 | 30.4587 | 29.7208 | 29.1077 | 28.4947 | 27.8817 | 27.2687 | 26.6556
solar | South and BAU Americas | Industry | Decarbonized | Baseline | $/MWh | 12.8754 | 12.8754 | 11.7328 | 11.219 | 10.7494 | 10.3048 | 9.9853 | 9.6658 | 9.3463 | 9.0268 | 8.7073 | 8.4788 | 8.2502 | 8.0217 | 7.7931 | 7.5646 | 7.3803 | 7.1959 | 7.0116 | 6.8273 | 6.6429 | 6.4962 | 6.3495 | 6.2028 | 6.0561 | 5.9093 | 5.7874 | 5.6656 | 5.5437 | 5.4218 | 5.2999
solar | South and BAU Americas | Industry | Decarbonized | Min | $/MWh | 9.0128 | 9.0128 | 8.2129 | 7.8533 | 7.5246 | 7.2134 | 6.9897 | 6.7661 | 6.5424 | 6.3188 | 6.0951 | 5.9351 | 5.7752 | 5.6152 | 5.4552 | 5.2952 | 5.1662 | 5.0371 | 4.9081 | 4.7791 | 4.65 | 4.5473 | 4.4446 | 4.3419 | 4.2392 | 4.1365 | 4.0512 | 3.9659 | 3.8806 | 3.7953 | 3.7099
solar | South and BAU Americas | Industry | Decarbonized | Max | $/MWh | 16.738 | 16.738 | 15.2526 | 14.5847 | 13.9742 | 13.3963 | 12.9809 | 12.5655 | 12.1502 | 11.7348 | 11.3195 | 11.0224 | 10.7253 | 10.4282 | 10.1311 | 9.834 | 9.5943 | 9.3547 | 9.1151 | 8.8754 | 8.6358 | 8.4451 | 8.2543 | 8.0636 | 7.8729 | 7.6821 | 7.5237 | 7.3652 | 7.2068 | 7.0483 | 6.8899
solar | Middle East | Industry | Decarbonized | Baseline | $/MWh | 31.5971 | 31.5971 | 30.0567 | 29.2556 | 28.6404 | 28.1088 | 27.2397 | 26.3706 | 25.5015 | 24.6324 | 23.7633 | 23.1395 | 22.5157 | 21.8919 | 21.2681 | 20.6443 | 20.1412 | 19.6382 | 19.1351 | 18.632 | 18.1289 | 17.7285 | 17.3281 | 16.9277 | 16.5273 | 16.1269 | 15.7943 | 15.4617 | 15.129 | 14.7964 | 14.4638
solar | Middle East | Industry | Decarbonized | Min | $/MWh | 22.118 | 22.118 | 21.0397 | 20.479 | 20.0483 | 19.6762 | 19.0678 | 18.4594 | 17.8511 | 17.2427 | 16.6343 | 16.1977 | 15.761 | 15.3243 | 14.8877 | 14.451 | 14.0989 | 13.7467 | 13.3946 | 13.0424 | 12.6902 | 12.41 | 12.1297 | 11.8494 | 11.5691 | 11.2889 | 11.056 | 10.8232 | 10.5903 | 10.3575 | 10.1246
solar | Middle East | Industry | Decarbonized | Max | $/MWh | 41.0762 | 41.0762 | 39.0737 | 38.0323 | 37.2325 | 36.5415 | 35.4116 | 34.2818 | 33.152 | 32.0221 | 30.8923 | 30.0814 | 29.2704 | 28.4595 | 27.6485 | 26.8376 | 26.1836 | 25.5296 | 24.8756 | 24.2216 | 23.5676 | 23.0471 | 22.5266 | 22.0061 | 21.4855 | 20.965 | 20.5326 | 20.1002 | 19.6677 | 19.2353 | 18.8029
solar | Africa | Industry | Decarbonized | Baseline | $/MWh | 35.9056 | 35.9056 | 31.6259 | 29.4484 | 27.9252 | 26.7288 | 25.9074 | 25.086 | 24.2647 | 23.4433 | 22.6219 | 22.0323 | 21.4428 | 20.8532 | 20.2637 | 19.6741 | 19.1985 | 18.7229 | 18.2472 | 17.7716 | 17.296 | 16.9174 | 16.5388 | 16.1602 | 15.7816 | 15.403 | 15.0878 | 14.7726 | 14.4573 | 14.1421 | 13.8268
solar | Africa | Industry | Decarbonized | Min | $/MWh | 25.1339 | 25.1339 | 22.1381 | 20.6139 | 19.5476 | 18.7102 | 18.1352 | 17.5602 | 16.9853 | 16.4103 | 15.8353 | 15.4226 | 15.0099 | 14.5973 | 14.1846 | 13.7719 | 13.439 | 13.106 | 12.7731 | 12.4401 | 12.1072 | 11.8422 | 11.5772 | 11.3121 | 11.0471 | 10.7821 | 10.5615 | 10.3408 | 10.1201 | 9.8995 | 9.6788
solar | Africa | Industry | Decarbonized | Max | $/MWh | 46.6773 | 46.6773 | 41.1137 | 38.2829 | 36.3028 | 34.7475 | 33.6797 | 32.6119 | 31.544 | 30.4762 | 29.4084 | 28.642 | 27.8756 | 27.1092 | 26.3428 | 25.5764 | 24.9581 | 24.3397 | 23.7214 | 23.1031 | 22.4848 | 21.9926 | 21.5004 | 21.0083 | 20.5161 | 20.0239 | 19.6141 | 19.2043 | 18.7945 | 18.3847 | 17.9749
solar | Australasia/Oceania | Industry | Decarbonized | Baseline | $/MWh | 41.6811 | 41.6811 | 34.7288 | 31.2742 | 28.9981 | 27.3064 | 26.3642 | 25.422 | 24.4798 | 23.5376 | 22.5954 | 22.0023 | 21.4092 | 20.816 | 20.2229 | 19.6298 | 19.1514 | 18.6731 | 18.1947 | 17.7164 | 17.238 | 16.8573 | 16.4766 | 16.0959 | 15.7152 | 15.3344 | 15.0181 | 14.7018 | 14.3856 | 14.0693 | 13.753
solar | Australasia/Oceania | Industry | Decarbonized | Min | $/MWh | 29.1767 | 29.1767 | 24.3102 | 21.8919 | 20.2987 | 19.1145 | 18.4549 | 17.7954 | 17.1358 | 16.4763 | 15.8168 | 15.4016 | 14.9864 | 14.5712 | 14.156 | 13.7409 | 13.406 | 13.0712 | 12.7363 | 12.4015 | 12.0666 | 11.8001 | 11.5336 | 11.2671 | 11.0006 | 10.7341 | 10.5127 | 10.2913 | 10.0699 | 9.8485 | 9.6271
solar | Australasia/Oceania | Industry | Decarbonized | Max | $/MWh | 54.1854 | 54.1854 | 45.1474 | 40.6564 | 37.6975 | 35.4983 | 34.2734 | 33.0486 | 31.8237 | 30.5989 | 29.374 | 28.603 | 27.8319 | 27.0608 | 26.2898 | 25.5187 | 24.8969 | 24.275 | 23.6532 | 23.0313 | 22.4094 | 21.9145 | 21.4196 | 20.9246 | 20.4297 | 19.9348 | 19.5236 | 19.1124 | 18.7012 | 18.29 | 17.8789
solar | Southeast Asia | Industry | Decarbonized | Baseline | $/MWh | 21.1402 | 21.1402 | 20.8668 | 20.7583 | 20.6402 | 20.5251 | 20.4446 | 20.3641 | 20.2836 | 20.2031 | 20.1226 | 19.8072 | 19.4919 | 19.1765 | 18.8611 | 18.5457 | 18.0956 | 17.6454 | 17.1952 | 16.7451 | 16.2949 | 15.9365 | 15.578 | 15.2195 | 14.8611 | 14.5026 | 14.2035 | 13.9043 | 13.6052 | 13.3061 | 13.0069
solar | Southeast Asia | Industry | Decarbonized | Min | $/MWh | 14.7981 | 14.7981 | 14.6068 | 14.5308 | 14.4481 | 14.3675 | 14.3112 | 14.2549 | 14.1985 | 14.1422 | 14.0858 | 13.8651 | 13.6443 | 13.4235 | 13.2028 | 12.982 | 12.6669 | 12.3518 | 12.0367 | 11.7216 | 11.4065 | 11.1555 | 10.9046 | 10.6537 | 10.4027 | 10.1518 | 9.9424 | 9.733 | 9.5236 | 9.3142 | 9.1049
solar | Southeast Asia | Industry | Decarbonized | Max | $/MWh | 27.4823 | 27.4823 | 27.1268 | 26.9858 | 26.8323 | 26.6826 | 26.5779 | 26.4733 | 26.3687 | 26.264 | 26.1594 | 25.7494 | 25.3394 | 24.9294 | 24.5194 | 24.1094 | 23.5242 | 22.939 | 22.3538 | 21.7686 | 21.1834 | 20.7174 | 20.2514 | 19.7854 | 19.3194 | 18.8534 | 18.4645 | 18.0756 | 17.6868 | 17.2979 | 16.909
solar | Russia | Industry | Decarbonized | Baseline | $/MWh | 27.2768 | 26.5578 | 25.47 | 24.6102 | 23.7234 | 22.834 | 22.216 | 21.5981 | 20.9801 | 20.3621 | 19.7441 | 19.3023 | 18.8604 | 18.4185 | 17.9766 | 17.5348 | 17.1855 | 16.8362 | 16.4869 | 16.1376 | 15.7882 | 15.5158 | 15.2433 | 14.9709 | 14.6984 | 14.426 | 14.2013 | 13.9767 | 13.7521 | 13.5275 | 13.3028
solar | Russia | Industry | Decarbonized | Min | $/MWh | 19.0937 | 18.5905 | 17.829 | 17.2271 | 16.6063 | 15.9838 | 15.5512 | 15.1187 | 14.6861 | 14.2535 | 13.8209 | 13.5116 | 13.2023 | 12.893 | 12.5836 | 12.2743 | 12.0298 | 11.7853 | 11.5408 | 11.2963 | 11.0518 | 10.8611 | 10.6703 | 10.4796 | 10.2889 | 10.0982 | 9.9409 | 9.7837 | 9.6265 | 9.4692 | 9.312
solar | Russia | Industry | Decarbonized | Max | $/MWh | 35.4598 | 34.5251 | 33.111 | 31.9932 | 30.8404 | 29.6842 | 28.8809 | 28.0775 | 27.2741 | 26.4708 | 25.6674 | 25.093 | 24.5185 | 23.9441 | 23.3696 | 22.7952 | 22.3411 | 21.887 | 21.4329 | 20.9788 | 20.5247 | 20.1705 | 19.8163 | 19.4621 | 19.1079 | 18.7537 | 18.4617 | 18.1697 | 17.8777 | 17.5857 | 17.2937
solar | Asia | Industry | Decarbonized | Baseline | $/MWh | 26.2259 | 25.6106 | 24.6487 | 23.909 | 23.1511 | 22.3971 | 21.8819 | 21.3666 | 20.8513 | 20.336 | 19.8207 | 19.4097 | 18.9986 | 18.5875 | 18.1764 | 17.7654 | 17.395 | 17.0247 | 16.6543 | 16.284 | 15.9137 | 15.6201 | 15.3266 | 15.0331 | 14.7396 | 14.4461 | 14.2012 | 13.9562 | 13.7113 | 13.4664 | 13.2215
solar | Asia | Industry | Decarbonized | Min | $/MWh | 18.3581 | 17.9274 | 17.2541 | 16.7363 | 16.2057 | 15.678 | 15.3173 | 14.9566 | 14.5959 | 14.2352 | 13.8745 | 13.5868 | 13.299 | 13.0113 | 12.7235 | 12.4357 | 12.1765 | 11.9173 | 11.658 | 11.3988 | 11.1396 | 10.9341 | 10.7286 | 10.5232 | 10.3177 | 10.1123 | 9.9408 | 9.7694 | 9.5979 | 9.4265 | 9.255
solar | Asia | Industry | Decarbonized | Max | $/MWh | 34.0937 | 33.2938 | 32.0433 | 31.0817 | 30.0964 | 29.1163 | 28.4464 | 27.7766 | 27.1067 | 26.4368 | 25.767 | 25.2326 | 24.6982 | 24.1638 | 23.6294 | 23.095 | 22.6135 | 22.1321 | 21.6506 | 21.1692 | 20.6878 | 20.3062 | 19.9246 | 19.5431 | 19.1615 | 18.7799 | 18.4615 | 18.1431 | 17.8247 | 17.5063 | 17.1879
solar | RoW | Industry | Decarbonized | Baseline | $/MWh | 21.1402 | 21.0172 | 20.8941 | 20.7711 | 20.6481 | 20.5251 | 20.4446 | 20.3641 | 20.2836 | 20.2031 | 20.1226 | 19.8072 | 19.4919 | 19.1765 | 18.8611 | 18.5457 | 18.0956 | 17.6454 | 17.1952 | 16.7451 | 16.2949 | 15.9365 | 15.578 | 15.2195 | 14.8611 | 14.5026 | 14.2035 | 13.9043 | 13.6052 | 13.3061 | 13.0069
solar | RoW | Industry | Decarbonized | Min | $/MWh | 14.7981 | 14.712 | 14.6259 | 14.5398 | 14.4537 | 14.3675 | 14.3112 | 14.2549 | 14.1985 | 14.1422 | 14.0858 | 13.8651 | 13.6443 | 13.4235 | 13.2028 | 12.982 | 12.6669 | 12.3518 | 12.0367 | 11.7216 | 11.4065 | 11.1555 | 10.9046 | 10.6537 | 10.4027 | 10.1518 | 9.9424 | 9.733 | 9.5236 | 9.3142 | 9.1049
solar | RoW | Industry | Decarbonized | Max | $/MWh | 27.4823 | 27.3223 | 27.1624 | 27.0024 | 26.8425 | 26.6826 | 26.5779 | 26.4733 | 26.3687 | 26.264 | 26.1594 | 25.7494 | 25.3394 | 24.9294 | 24.5194 | 24.1094 | 23.5242 | 22.939 | 22.3538 | 21.7686 | 21.1834 | 20.7174 | 20.2514 | 19.7854 | 19.3194 | 18.8534 | 18.4645 | 18.0756 | 17.6868 | 17.2979 | 16.909
onshore wind | Japan, South Korea, Taiwan | Industry | Decarbonized | Baseline | $/MWh | 51.7873 | 50.3428 | 47.7958 | 45.2845 | 43.1532 | 41.2511 | 40.1306 | 39.01 | 37.8894 | 36.7689 | 35.6483 | 34.8963 | 34.1442 | 33.3921 | 32.6401 | 31.888 | 31.3736 | 30.8592 | 30.3448 | 29.8304 | 29.316 | 28.9752 | 28.6344 | 28.2936 | 27.9528 | 27.612 | 27.3372 | 27.0624 | 26.7877 | 26.5129 | 26.2381
onshore wind | Japan, South Korea, Taiwan | Industry | Decarbonized | Min | $/MWh | 72.5022 | 70.4799 | 66.9141 | 63.3983 | 60.4145 | 57.7516 | 56.1828 | 54.614 | 53.0452 | 51.4765 | 49.9077 | 48.8548 | 47.8019 | 46.749 | 45.6961 | 44.6432 | 43.923 | 43.2029 | 42.4827 | 41.7626 | 41.0424 | 40.5653 | 40.0881 | 39.611 | 39.1339 | 38.6567 | 38.2721 | 37.8874 | 37.5027 | 37.1181 | 36.7334
onshore wind | Japan, South Korea, Taiwan | Industry | Decarbonized | Max | $/MWh | 134.647 | 130.8912 | 124.269 | 117.7397 | 112.1983 | 107.2529 | 104.3395 | 101.426 | 98.5126 | 95.5991 | 92.6857 | 90.7303 | 88.7749 | 86.8195 | 84.8641 | 82.9088 | 81.5713 | 80.2339 | 78.8965 | 77.559 | 76.2216 | 75.3355 | 74.4494 | 73.5633 | 72.6772 | 71.7911 | 71.0767 | 70.3623 | 69.6479 | 68.9335 | 68.2191
onshore wind | South and BAU Americas | Industry | Decarbonized | Baseline | $/MWh | 14.4203 | 14.4203 | 13.3179 | 12.2512 | 11.5644 | 11.1069 | 10.7686 | 10.4304 | 10.0921 | 9.7539 | 9.4157 | 9.1724 | 8.9292 | 8.686 | 8.4428 | 8.1996 | 8.0418 | 7.8839 | 7.7261 | 7.5683 | 7.4105 | 7.3062 | 7.2019 | 7.0977 | 6.9934 | 6.8892 | 6.8078 | 6.7264 | 6.645 | 6.5636 | 6.4822
onshore wind | South and BAU Americas | Industry | Decarbonized | Min | $/MWh | 20.1885 | 20.1885 | 18.6451 | 17.1517 | 16.1902 | 15.5496 | 15.0761 | 14.6025 | 14.129 | 13.6555 | 13.1819 | 12.8414 | 12.5009 | 12.1604 | 11.8199 | 11.4794 | 11.2585 | 11.0375 | 10.8166 | 10.5956 | 10.3747 | 10.2287 | 10.0827 | 9.9368 | 9.7908 | 9.6448 | 9.5309 | 9.4169 | 9.303 | 9.189 | 9.0751
onshore wind | South and BAU Americas | Industry | Decarbonized | Max | $/MWh | 37.4929 | 37.4929 | 34.6266 | 31.8531 | 30.0674 | 28.8779 | 27.9984 | 27.119 | 26.2396 | 25.3601 | 24.4807 | 23.8483 | 23.216 | 22.5836 | 21.9513 | 21.3189 | 20.9086 | 20.4983 | 20.0879 | 19.6776 | 19.2672 | 18.9962 | 18.7251 | 18.454 | 18.1829 | 17.9118 | 17.7002 | 17.4886 | 17.2769 | 17.0653 | 16.8537
onshore wind | Middle East | Industry | Decarbonized | Baseline | $/MWh | 40.8358 | 40.8358 | 39.3484 | 37.9138 | 36.9471 | 36.2015 | 35.5285 | 34.8554 | 34.1824 | 33.5093 | 32.8363 | 32.3256 | 31.8149 | 31.3041 | 30.7934 | 30.2827 | 29.8888 | 29.4948 | 29.1008 | 28.7069 | 28.3129 | 28.0404 | 27.7679 | 27.4954 | 27.2228 | 26.9503 | 26.7325 | 26.5147 | 26.2969 | 26.079 | 25.8612
onshore wind | Middle East | Industry | Decarbonized | Min | $/MWh | 57.1701 | 57.1701 | 55.0877 | 53.0794 | 51.726 | 50.6821 | 49.7399 | 48.7976 | 47.8553 | 46.9131 | 45.9708 | 45.2558 | 44.5408 | 43.8258 | 43.1108 | 42.3958 | 41.8443 | 41.2927 | 40.7412 | 40.1896 | 39.6381 | 39.2566 | 38.875 | 38.4935 | 38.112 | 37.7304 | 37.4255 | 37.1205 | 36.8156 | 36.5106 | 36.2057
onshore wind | Middle East | Industry | Decarbonized | Max | $/MWh | 106.1731 | 106.1731 | 102.3058 | 98.576 | 96.0625 | 94.1239 | 92.374 | 90.6241 | 88.8742 | 87.1243 | 85.3743 | 84.0465 | 82.7186 | 81.3908 | 80.0629 | 78.7351 | 77.7108 | 76.6865 | 75.6622 | 74.6379 | 73.6136 | 72.9051 | 72.1965 | 71.4879 | 70.7794 | 70.0708 | 69.5045 | 68.9382 | 68.3718 | 67.8055 | 67.2391
onshore wind | Africa | Industry | Decarbonized | Baseline | $/MWh | 55.219 | 55.219 | 53.1754 | 51.1946 | 49.8564 | 48.8369 | 47.9247 | 47.0125 | 46.1004 | 45.1882 | 44.276 | 43.5667 | 42.8574 | 42.1481 | 41.4388 | 40.7295 | 40.1651 | 39.6007 | 39.0363 | 38.4719 | 37.9075 | 37.5293 | 37.151 | 36.7728 | 36.3946 | 36.0164 | 35.7144 | 35.4125 | 35.1105 | 34.8086 | 34.5067
onshore wind | Africa | Industry | Decarbonized | Min | $/MWh | 77.3066 | 77.3066 | 74.4455 | 71.6724 | 69.799 | 68.3717 | 67.0946 | 65.8176 | 64.5405 | 63.2634 | 61.9864 | 60.9934 | 60.0003 | 59.0073 | 58.0143 | 57.0213 | 56.2312 | 55.441 | 54.6508 | 53.8607 | 53.0705 | 52.541 | 52.0115 | 51.4819 | 50.9524 | 50.4229 | 50.0002 | 49.5775 | 49.1548 | 48.732 | 48.3093
onshore wind | Africa | Industry | Decarbonized | Max | $/MWh | 143.5693 | 143.5693 | 138.256 | 133.1059 | 129.6267 | 126.976 | 124.6043 | 122.2326 | 119.8609 | 117.4892 | 115.1175 | 113.2734 | 111.4292 | 109.5851 | 107.7409 | 105.8967 | 104.4293 | 102.9618 | 101.4944 | 100.0269 | 98.5595 | 97.5761 | 96.5927 | 95.6093 | 94.6259 | 93.6425 | 92.8575 | 92.0724 | 91.2874 | 90.5024 | 89.7173
onshore wind | Australasia/Oceania | Industry | Decarbonized | Baseline | $/MWh | 45.6329 | 45.6329 | 43.2444 | 41.2361 | 40.0305 | 39.0582 | 38.2426 | 37.4271 | 36.6115 | 35.796 | 34.9804 | 34.4082 | 33.8361 | 33.2639 | 32.6918 | 32.1196 | 31.7111 | 31.3026 | 30.894 | 30.4855 | 30.077 | 29.8009 | 29.5248 | 29.2487 | 28.9726 | 28.6965 | 28.484 | 28.2714 | 28.0589 | 27.8464 | 27.6338
onshore wind | Australasia/Oceania | Industry | Decarbonized | Min | $/MWh | 63.8861 | 63.8861 | 60.5421 | 57.7305 | 56.0427 | 54.6815 | 53.5397 | 52.3979 | 51.2561 | 50.1144 | 48.9726 | 48.1715 | 47.3705 | 46.5695 | 45.7685 | 44.9675 | 44.3955 | 43.8236 | 43.2516 | 42.6797 | 42.1078 | 41.7212 | 41.3347 | 40.9482 | 40.5616 | 40.1751 | 39.8776 | 39.58 | 39.2825 | 38.9849 | 38.6873
onshore wind | Australasia/Oceania | Industry | Decarbonized | Max | $/MWh | 118.6455 | 118.6455 | 112.4353 | 107.2139 | 104.0793 | 101.5513 | 99.4309 | 97.3104 | 95.19 | 93.0695 | 90.9491 | 89.4614 | 87.9738 | 86.4862 | 84.9986 | 83.511 | 82.4488 | 81.3866 | 80.3245 | 79.2623 | 78.2001 | 77.4823 | 76.7644 | 76.0466 | 75.3288 | 74.6109 | 74.0583 | 73.5057 | 72.9531 | 72.4005 | 71.8479
onshore wind | Southeast Asia | Industry | Decarbonized | Baseline | $/MWh | 26.6316 | 26.6316 | 25.7736 | 24.9512 | 24.2952 | 23.8179 | 23.4142 | 23.0106 | 22.6069 | 22.2032 | 21.7996 | 21.4795 | 21.1595 | 20.8394 | 20.5193 | 20.1993 | 19.9489 | 19.6985 | 19.4482 | 19.1978 | 18.9474 | 18.7791 | 18.6108 | 18.4425 | 18.2743 | 18.106 | 17.957 | 17.8081 | 17.6592 | 17.5103 | 17.3613
onshore wind | Southeast Asia | Industry | Decarbonized | Min | $/MWh | 37.2842 | 37.2842 | 36.083 | 34.9317 | 34.0133 | 33.345 | 32.7799 | 32.2148 | 31.6497 | 31.0845 | 30.5194 | 30.0713 | 29.6232 | 29.1752 | 28.7271 | 28.279 | 27.9285 | 27.578 | 27.2274 | 26.8769 | 26.5264 | 26.2908 | 26.0552 | 25.8196 | 25.584 | 25.3483 | 25.1398 | 24.9314 | 24.7229 | 24.5144 | 24.3059
onshore wind | Southeast Asia | Industry | Decarbonized | Max | $/MWh | 69.2421 | 69.2421 | 67.0113 | 64.8731 | 63.1676 | 61.9265 | 60.877 | 59.8275 | 58.778 | 57.7284 | 56.6789 | 55.8468 | 55.0146 | 54.1824 | 53.3503 | 52.5181 | 51.8671 | 51.2162 | 50.5653 | 49.9143 | 49.2634 | 48.8258 | 48.3882 | 47.9506 | 47.5131 | 47.0755 | 46.6883 | 46.3011 | 45.9139 | 45.5267 | 45.1395
onshore wind | Russia | Industry | Decarbonized | Baseline | $/MWh | 36.2456 | 36.2496 | 33.5091 | 31.4003 | 30.0409 | 29.0258 | 28.2369 | 27.4481 | 26.6593 | 25.8705 | 25.0817 | 24.5745 | 24.0673 | 23.5601 | 23.0529 | 22.5457 | 22.2661 | 21.9865 | 21.707 | 21.4274 | 21.1478 | 20.9554 | 20.763 | 20.5706 | 20.3782 | 20.1857 | 20.035 | 19.8843 | 19.7335 | 19.5828 | 19.432
onshore wind | Russia | Industry | Decarbonized | Min | $/MWh | 50.7438 | 50.7494 | 46.9128 | 43.9605 | 42.0572 | 40.6361 | 39.5317 | 38.4274 | 37.323 | 36.2187 | 35.1144 | 34.4043 | 33.6942 | 32.9841 | 32.274 | 31.5639 | 31.1725 | 30.7811 | 30.3897 | 29.9983 | 29.6069 | 29.3376 | 29.0682 | 28.7988 | 28.5294 | 28.26 | 28.049 | 27.838 | 27.6269 | 27.4159 | 27.2049
onshore wind | Russia | Industry | Decarbonized | Max | $/MWh | 94.2384 | 94.2489 | 87.1237 | 81.6409 | 78.1062 | 75.467 | 73.4161 | 71.3651 | 69.3142 | 67.2633 | 65.2124 | 63.8937 | 62.5749 | 61.2562 | 59.9375 | 58.6187 | 57.8919 | 57.165 | 56.4381 | 55.7112 | 54.9843 | 54.484 | 53.9838 | 53.4835 | 52.9832 | 52.4829 | 52.091 | 51.6991 | 51.3072 | 50.9152 | 50.5233
onshore wind | Asia | Industry | Decarbonized | Baseline | $/MWh | 34.5992 | 33.2875 | 31.9757 | 30.6639 | 29.3521 | 28.0404 | 27.3158 | 26.5912 | 25.8666 | 25.1421 | 24.4175 | 23.6929 | 22.9683 | 22.2438 | 21.5192 | 22.0105 | 21.729 | 21.4476 | 21.1661 | 20.8846 | 20.6032 | 20.4104 | 20.2177 | 20.0249 | 19.8321 | 19.6394 | 19.484 | 19.3287 | 19.1734 | 19.0181 | 18.8628
onshore wind | Asia | Industry | Decarbonized | Min | $/MWh | 48.4389 | 46.6024 | 44.766 | 42.9295 | 41.093 | 39.2565 | 37.8311 | 36.4056 | 34.9802 | 33.5548 | 34.1845 | 32.7591 | 31.3336 | 29.9082 | 28.4827 | 30.8147 | 29.6994 | 28.5841 | 27.4689 | 26.3536 | 28.8445 | 27.7913 | 26.7381 | 25.6849 | 24.6318 | 27.4951 | 26.4681 | 25.4412 | 24.4142 | 23.3873 | 26.4079
onshore wind | Asia | Industry | Decarbonized | Max | $/MWh | 89.958 | 86.5474 | 83.1368 | 79.7262 | 76.3156 | 72.905 | 70.2577 | 67.6105 | 64.9632 | 62.316 | 63.4855 | 60.8382 | 58.191 | 55.5437 | 52.8965 | 57.2272 | 55.156 | 53.0848 | 51.0136 | 48.9424 | 53.5683 | 51.6124 | 49.6565 | 47.7006 | 45.7447 | 51.0623 | 49.1551 | 47.2479 | 45.3407 | 43.4335 | 49.0432
onshore wind | RoW | Industry | Decarbonized | Baseline | $/MWh | 26.6316 | 26.0689 | 25.5061 | 24.9434 | 24.3806 | 23.8179 | 23.4142 | 23.0106 | 22.6069 | 22.2032 | 21.7996 | 21.3959 | 20.9923 | 20.5886 | 20.1849 | 20.1993 | 19.9489 | 19.6985 | 19.4482 | 19.1978 | 18.9474 | 18.7791 | 18.6108 | 18.4425 | 18.2743 | 18.106 | 17.957 | 17.8081 | 17.6592 | 17.5103 | 17.3613
onshore wind | RoW | Industry | Decarbonized | Min | $/MWh | 37.2842 | 36.4964 | 35.7086 | 34.9207 | 34.1329 | 33.345 | 32.6686 | 31.9921 | 31.3156 | 30.6391 | 30.5194 | 29.8429 | 29.1665 | 28.49 | 27.8135 | 28.279 | 27.7098 | 27.1406 | 26.5715 | 26.0023 | 26.5264 | 26.0147 | 25.503 | 24.9912 | 24.4795 | 25.3483 | 24.8502 | 24.352 | 23.8538 | 23.3557 | 24.3059
onshore wind | RoW | Industry | Decarbonized | Max | $/MWh | 69.2421 | 67.779 | 66.3159 | 64.8528 | 63.3896 | 61.9265 | 60.6702 | 59.4139 | 58.1575 | 56.9012 | 56.6789 | 55.4226 | 54.1663 | 52.91 | 51.6536 | 52.5181 | 51.4611 | 50.404 | 49.347 | 48.29 | 49.2634 | 48.313 | 47.3627 | 46.4123 | 45.462 | 47.0755 | 46.1503 | 45.2252 | 44.3 | 43.3748 | 45.1395
onshore wind | Japan, South Korea, Taiwan | Industry | Decarbonized | Baseline | $/MWh | 51.7873 | 50.3428 | 47.7958 | 45.2845 | 43.1532 | 41.2511 | 40.1306 | 39.01 | 37.8894 | 36.7689 | 35.6483 | 34.8963 | 34.1442 | 33.3921 | 32.6401 | 31.888 | 31.3736 | 30.8592 | 30.3448 | 29.8304 | 29.316 | 28.9752 | 28.6344 | 28.2936 | 27.9528 | 27.612 | 27.3372 | 27.0624 | 26.7877 | 26.5129 | 26.2381
onshore wind | Japan, South Korea, Taiwan | Industry | Decarbonized | Min | $/MWh | 72.5022 | 70.4799 | 66.9141 | 63.3983 | 60.4145 | 57.7516 | 56.1828 | 54.614 | 53.0452 | 51.4765 | 49.9077 | 48.8548 | 47.8019 | 46.749 | 45.6961 | 44.6432 | 43.923 | 43.2029 | 42.4827 | 41.7626 | 41.0424 | 40.5653 | 40.0881 | 39.611 | 39.1339 | 38.6567 | 38.2721 | 37.8874 | 37.5027 | 37.1181 | 36.7334
onshore wind | Japan, South Korea, Taiwan | Industry | Decarbonized | Max | $/MWh | 134.647 | 130.8912 | 124.269 | 117.7397 | 112.1983 | 107.2529 | 104.3395 | 101.426 | 98.5126 | 95.5991 | 92.6857 | 90.7303 | 88.7749 | 86.8195 | 84.8641 | 82.9088 | 81.5713 | 80.2339 | 78.8965 | 77.559 | 76.2216 | 75.3355 | 74.4494 | 73.5633 | 72.6772 | 71.7911 | 71.0767 | 70.3623 | 69.6479 | 68.9335 | 68.2191
onshore wind | South and BAU Americas | Industry | Decarbonized | Baseline | $/MWh | 14.4203 | 14.4203 | 13.3179 | 12.2512 | 11.5644 | 11.1069 | 10.7686 | 10.4304 | 10.0921 | 9.7539 | 9.4157 | 9.1724 | 8.9292 | 8.686 | 8.4428 | 8.1996 | 8.0418 | 7.8839 | 7.7261 | 7.5683 | 7.4105 | 7.3062 | 7.2019 | 7.0977 | 6.9934 | 6.8892 | 6.8078 | 6.7264 | 6.645 | 6.5636 | 6.4822
onshore wind | South and BAU Americas | Industry | Decarbonized | Min | $/MWh | 20.1885 | 20.1885 | 18.6451 | 17.1517 | 16.1902 | 15.5496 | 15.0761 | 14.6025 | 14.129 | 13.6555 | 13.1819 | 12.8414 | 12.5009 | 12.1604 | 11.8199 | 11.4794 | 11.2585 | 11.0375 | 10.8166 | 10.5956 | 10.3747 | 10.2287 | 10.0827 | 9.9368 | 9.7908 | 9.6448 | 9.5309 | 9.4169 | 9.303 | 9.189 | 9.0751
onshore wind | South and BAU Americas | Industry | Decarbonized | Max | $/MWh | 37.4929 | 37.4929 | 34.6266 | 31.8531 | 30.0674 | 28.8779 | 27.9984 | 27.119 | 26.2396 | 25.3601 | 24.4807 | 23.8483 | 23.216 | 22.5836 | 21.9513 | 21.3189 | 20.9086 | 20.4983 | 20.0879 | 19.6776 | 19.2672 | 18.9962 | 18.7251 | 18.454 | 18.1829 | 17.9118 | 17.7002 | 17.4886 | 17.2769 | 17.0653 | 16.8537
onshore wind | Middle East | Industry | Decarbonized | Baseline | $/MWh | 40.8358 | 40.8358 | 39.3484 | 37.9138 | 36.9471 | 36.2015 | 35.5285 | 34.8554 | 34.1824 | 33.5093 | 32.8363 | 32.3256 | 31.8149 | 31.3041 | 30.7934 | 30.2827 | 29.8888 | 29.4948 | 29.1008 | 28.7069 | 28.3129 | 28.0404 | 27.7679 | 27.4954 | 27.2228 | 26.9503 | 26.7325 | 26.5147 | 26.2969 | 26.079 | 25.8612
onshore wind | Middle East | Industry | Decarbonized | Min | $/MWh | 57.1701 | 57.1701 | 55.0877 | 53.0794 | 51.726 | 50.6821 | 49.7399 | 48.7976 | 47.8553 | 46.9131 | 45.9708 | 45.2558 | 44.5408 | 43.8258 | 43.1108 | 42.3958 | 41.8443 | 41.2927 | 40.7412 | 40.1896 | 39.6381 | 39.2566 | 38.875 | 38.4935 | 38.112 | 37.7304 | 37.4255 | 37.1205 | 36.8156 | 36.5106 | 36.2057
onshore wind | Middle East | Industry | Decarbonized | Max | $/MWh | 106.1731 | 106.1731 | 102.3058 | 98.576 | 96.0625 | 94.1239 | 92.374 | 90.6241 | 88.8742 | 87.1243 | 85.3743 | 84.0465 | 82.7186 | 81.3908 | 80.0629 | 78.7351 | 77.7108 | 76.6865 | 75.6622 | 74.6379 | 73.6136 | 72.9051 | 72.1965 | 71.4879 | 70.7794 | 70.0708 | 69.5045 | 68.9382 | 68.3718 | 67.8055 | 67.2391
onshore wind | Africa | Industry | Decarbonized | Baseline | $/MWh | 55.219 | 55.219 | 53.1754 | 51.1946 | 49.8564 | 48.8369 | 47.9247 | 47.0125 | 46.1004 | 45.1882 | 44.276 | 43.5667 | 42.8574 | 42.1481 | 41.4388 | 40.7295 | 40.1651 | 39.6007 | 39.0363 | 38.4719 | 37.9075 | 37.5293 | 37.151 | 36.7728 | 36.3946 | 36.0164 | 35.7144 | 35.4125 | 35.1105 | 34.8086 | 34.5067
onshore wind | Africa | Industry | Decarbonized | Min | $/MWh | 77.3066 | 77.3066 | 74.4455 | 71.6724 | 69.799 | 68.3717 | 67.0946 | 65.8176 | 64.5405 | 63.2634 | 61.9864 | 60.9934 | 60.0003 | 59.0073 | 58.0143 | 57.0213 | 56.2312 | 55.441 | 54.6508 | 53.8607 | 53.0705 | 52.541 | 52.0115 | 51.4819 | 50.9524 | 50.4229 | 50.0002 | 49.5775 | 49.1548 | 48.732 | 48.3093
onshore wind | Africa | Industry | Decarbonized | Max | $/MWh | 143.5693 | 143.5693 | 138.256 | 133.1059 | 129.6267 | 126.976 | 124.6043 | 122.2326 | 119.8609 | 117.4892 | 115.1175 | 113.2734 | 111.4292 | 109.5851 | 107.7409 | 105.8967 | 104.4293 | 102.9618 | 101.4944 | 100.0269 | 98.5595 | 97.5761 | 96.5927 | 95.6093 | 94.6259 | 93.6425 | 92.8575 | 92.0724 | 91.2874 | 90.5024 | 89.7173
onshore wind | Australasia/Oceania | Industry | Decarbonized | Baseline | $/MWh | 45.6329 | 45.6329 | 43.2444 | 41.2361 | 40.0305 | 39.0582 | 38.2426 | 37.4271 | 36.6115 | 35.796 | 34.9804 | 34.4082 | 33.8361 | 33.2639 | 32.6918 | 32.1196 | 31.7111 | 31.3026 | 30.894 | 30.4855 | 30.077 | 29.8009 | 29.5248 | 29.2487 | 28.9726 | 28.6965 | 28.484 | 28.2714 | 28.0589 | 27.8464 | 27.6338
onshore wind | Australasia/Oceania | Industry | Decarbonized | Min | $/MWh | 63.8861 | 63.8861 | 60.5421 | 57.7305 | 56.0427 | 54.6815 | 53.5397 | 52.3979 | 51.2561 | 50.1144 | 48.9726 | 48.1715 | 47.3705 | 46.5695 | 45.7685 | 44.9675 | 44.3955 | 43.8236 | 43.2516 | 42.6797 | 42.1078 | 41.7212 | 41.3347 | 40.9482 | 40.5616 | 40.1751 | 39.8776 | 39.58 | 39.2825 | 38.9849 | 38.6873
onshore wind | Australasia/Oceania | Industry | Decarbonized | Max | $/MWh | 118.6455 | 118.6455 | 112.4353 | 107.2139 | 104.0793 | 101.5513 | 99.4309 | 97.3104 | 95.19 | 93.0695 | 90.9491 | 89.4614 | 87.9738 | 86.4862 | 84.9986 | 83.511 | 82.4488 | 81.3866 | 80.3245 | 79.2623 | 78.2001 | 77.4823 | 76.7644 | 76.0466 | 75.3288 | 74.6109 | 74.0583 | 73.5057 | 72.9531 | 72.4005 | 71.8479
onshore wind | Southeast Asia | Industry | Decarbonized | Baseline | $/MWh | 26.6316 | 26.6316 | 25.7736 | 24.9512 | 24.2952 | 23.8179 | 23.4142 | 23.0106 | 22.6069 | 22.2032 | 21.7996 | 21.4795 | 21.1595 | 20.8394 | 20.5193 | 20.1993 | 19.9489 | 19.6985 | 19.4482 | 19.1978 | 18.9474 | 18.7791 | 18.6108 | 18.4425 | 18.2743 | 18.106 | 17.957 | 17.8081 | 17.6592 | 17.5103 | 17.3613
onshore wind | Southeast Asia | Industry | Decarbonized | Min | $/MWh | 37.2842 | 37.2842 | 36.083 | 34.9317 | 34.0133 | 33.345 | 32.7799 | 32.2148 | 31.6497 | 31.0845 | 30.5194 | 30.0713 | 29.6232 | 29.1752 | 28.7271 | 28.279 | 27.9285 | 27.578 | 27.2274 | 26.8769 | 26.5264 | 26.2908 | 26.0552 | 25.8196 | 25.584 | 25.3483 | 25.1398 | 24.9314 | 24.7229 | 24.5144 | 24.3059
onshore wind | Southeast Asia | Industry | Decarbonized | Max | $/MWh | 69.2421 | 69.2421 | 67.0113 | 64.8731 | 63.1676 | 61.9265 | 60.877 | 59.8275 | 58.778 | 57.7284 | 56.6789 | 55.8468 | 55.0146 | 54.1824 | 53.3503 | 52.5181 | 51.8671 | 51.2162 | 50.5653 | 49.9143 | 49.2634 | 48.8258 | 48.3882 | 47.9506 | 47.5131 | 47.0755 | 46.6883 | 46.3011 | 45.9139 | 45.5267 | 45.1395
onshore wind | Russia | Industry | Decarbonized | Baseline | $/MWh | 36.2456 | 36.2496 | 33.5091 | 31.4003 | 30.0409 | 29.0258 | 28.2369 | 27.4481 | 26.6593 | 25.8705 | 25.0817 | 24.5745 | 24.0673 | 23.5601 | 23.0529 | 22.5457 | 22.2661 | 21.9865 | 21.707 | 21.4274 | 21.1478 | 20.9554 | 20.763 | 20.5706 | 20.3782 | 20.1857 | 20.035 | 19.8843 | 19.7335 | 19.5828 | 19.432
onshore wind | Russia | Industry | Decarbonized | Min | $/MWh | 50.7438 | 50.7494 | 46.9128 | 43.9605 | 42.0572 | 40.6361 | 39.5317 | 38.4274 | 37.323 | 36.2187 | 35.1144 | 34.4043 | 33.6942 | 32.9841 | 32.274 | 31.5639 | 31.1725 | 30.7811 | 30.3897 | 29.9983 | 29.6069 | 29.3376 | 29.0682 | 28.7988 | 28.5294 | 28.26 | 28.049 | 27.838 | 27.6269 | 27.4159 | 27.2049
onshore wind | Russia | Industry | Decarbonized | Max | $/MWh | 94.2384 | 94.2489 | 87.1237 | 81.6409 | 78.1062 | 75.467 | 73.4161 | 71.3651 | 69.3142 | 67.2633 | 65.2124 | 63.8937 | 62.5749 | 61.2562 | 59.9375 | 58.6187 | 57.8919 | 57.165 | 56.4381 | 55.7112 | 54.9843 | 54.484 | 53.9838 | 53.4835 | 52.9832 | 52.4829 | 52.091 | 51.6991 | 51.3072 | 50.9152 | 50.5233
onshore wind | Asia | Industry | Decarbonized | Baseline | $/MWh | 34.5992 | 33.2875 | 31.9757 | 30.6639 | 29.3521 | 28.0404 | 26.7286 | 25.4168 | 24.1051 | 22.7933 | 24.4175 | 23.1057 | 21.794 | 20.4822 | 19.1704 | 22.0105 | 20.6987 | 19.3869 | 18.0752 | 16.7634 | 20.6032 | 19.2914 | 17.9796 | 16.6679 | 15.3561 | 19.6394 | 18.3276 | 17.0158 | 15.7041 | 14.3923 | 18.8628
onshore wind | Asia | Industry | Decarbonized | Min | $/MWh | 48.4389 | 46.6024 | 44.766 | 42.9295 | 41.093 | 39.2565 | 37.8311 | 36.4056 | 34.9802 | 33.5548 | 34.1845 | 32.7591 | 31.3336 | 29.9082 | 28.4827 | 30.8147 | 29.6994 | 28.5841 | 27.4689 | 26.3536 | 28.8445 | 27.7913 | 26.7381 | 25.6849 | 24.6318 | 27.4951 | 26.4681 | 25.4412 | 24.4142 | 23.3873 | 26.4079
onshore wind | Asia | Industry | Decarbonized | Max | $/MWh | 89.958 | 86.5474 | 83.1368 | 79.7262 | 76.3156 | 72.905 | 70.2577 | 67.6105 | 64.9632 | 62.316 | 63.4855 | 60.8382 | 58.191 | 55.5437 | 52.8965 | 57.2272 | 55.156 | 53.0848 | 51.0136 | 48.9424 | 53.5683 | 51.6124 | 49.6565 | 47.7006 | 45.7447 | 51.0623 | 49.1551 | 47.2479 | 45.3407 | 43.4335 | 49.0432
onshore wind | RoW | Industry | Decarbonized | Baseline | $/MWh | 26.6316 | 26.0689 | 25.5061 | 24.9434 | 24.3806 | 23.8179 | 23.2551 | 22.6924 | 22.1297 | 21.5669 | 21.7996 | 21.2368 | 20.6741 | 20.1114 | 19.5486 | 20.1993 | 19.6365 | 19.0738 | 18.511 | 17.9483 | 18.9474 | 18.3847 | 17.822 | 17.2592 | 16.6965 | 18.106 | 17.5432 | 16.9805 | 16.4177 | 15.855 | 17.3613
onshore wind | RoW | Industry | Decarbonized | Min | $/MWh | 37.2842 | 36.4964 | 35.7086 | 34.9207 | 34.1329 | 33.345 | 32.6686 | 31.9921 | 31.3156 | 30.6391 | 30.5194 | 29.8429 | 29.1665 | 28.49 | 27.8135 | 28.279 | 27.7098 | 27.1406 | 26.5715 | 26.0023 | 26.5264 | 26.0147 | 25.503 | 24.9912 | 24.4795 | 25.3483 | 24.8502 | 24.352 | 23.8538 | 23.3557 | 24.3059
onshore wind | RoW | Industry | Decarbonized | Max | $/MWh | 69.2421 | 67.779 | 66.3159 | 64.8528 | 63.3896 | 61.9265 | 60.6702 | 59.4139 | 58.1575 | 56.9012 | 56.6789 | 55.4226 | 54.1663 | 52.91 | 51.6536 | 52.5181 | 51.4611 | 50.404 | 49.347 | 48.29 | 49.2634 | 48.313 | 47.3627 | 46.4123 | 45.462 | 47.0755 | 46.1503 | 45.2252 | 44.3 | 43.3748 | 45.1395
offshore wind | Middle East | Industry | Decarbonized | Baseline | $/MWh | 107.2529 | 102.085 | 97.0509 | 92.1447 | 87.3607 | 82.6937 | 78.3442 | 73.9948 | 69.6454 | 65.2959 | 60.9465 | 60.0335 | 59.1206 | 58.2076 | 57.2946 | 56.3817 | 55.4776 | 54.5734 | 53.6693 | 52.7652 | 51.8611 | 50.9656 | 50.0702 | 49.1747 | 48.2793 | 47.3838 | 46.4968 | 45.6099 | 44.7229 | 43.8359 | 42.949
offshore wind | Middle East | Industry | Decarbonized | Min | $/MWh | 150.1541 | 142.9189 | 135.8712 | 129.0025 | 122.305 | 115.7711 | 109.6819 | 103.5927 | 97.5035 | 91.4143 | 85.3251 | 84.0469 | 82.7688 | 81.4907 | 80.2125 | 78.9344 | 77.6686 | 76.4028 | 75.1371 | 73.8713 | 72.6055 | 71.3519 | 70.0982 | 68.8446 | 67.591 | 66.3373 | 65.0956 | 63.8538 | 62.6121 | 61.3703 | 60.1286
offshore wind | Middle East | Industry | Decarbonized | Max | $/MWh | 278.8576 | 265.4209 | 252.3323 | 239.5761 | 227.1378 | 215.0036 | 203.695 | 192.3865 | 181.0779 | 169.7694 | 158.4609 | 156.0872 | 153.7135 | 151.3398 | 148.9661 | 146.5924 | 144.2417 | 141.891 | 139.5402 | 137.1895 | 134.8388 | 132.5106 | 130.1824 | 127.8543 | 125.5261 | 123.1979 | 120.8918 | 118.5857 | 116.2796 | 113.9735 | 111.6673
offshore wind | Africa | Industry | Decarbonized | Baseline | $/MWh | 107.2529 | 102.085 | 97.0509 | 92.1447 | 87.3607 | 82.6937 | 78.3442 | 73.9948 | 69.6454 | 65.2959 | 60.9465 | 60.0335 | 59.1206 | 58.2076 | 57.2946 | 56.3817 | 55.4776 | 54.5734 | 53.6693 | 52.7652 | 51.8611 | 50.9656 | 50.0702 | 49.1747 | 48.2793 | 47.3838 | 46.4968 | 45.6099 | 44.7229 | 43.8359 | 42.949
offshore wind | Africa | Industry | Decarbonized | Min | $/MWh | 150.1541 | 142.9189 | 135.8712 | 129.0025 | 122.305 | 115.7711 | 109.6819 | 103.5927 | 97.5035 | 91.4143 | 85.3251 | 84.0469 | 82.7688 | 81.4907 | 80.2125 | 78.9344 | 77.6686 | 76.4028 | 75.1371 | 73.8713 | 72.6055 | 71.3519 | 70.0982 | 68.8446 | 67.591 | 66.3373 | 65.0956 | 63.8538 | 62.6121 | 61.3703 | 60.1286
offshore wind | Africa | Industry | Decarbonized | Max | $/MWh | 278.8576 | 265.4209 | 252.3323 | 239.5761 | 227.1378 | 215.0036 | 203.695 | 192.3865 | 181.0779 | 169.7694 | 158.4609 | 156.0872 | 153.7135 | 151.3398 | 148.9661 | 146.5924 | 144.2417 | 141.891 | 139.5402 | 137.1895 | 134.8388 | 132.5106 | 130.1824 | 127.8543 | 125.5261 | 123.1979 | 120.8918 | 118.5857 | 116.2796 | 113.9735 | 111.6673
offshore wind | Australasia/Oceania | Industry | Decarbonized | Baseline | $/MWh | 107.2529 | 102.085 | 97.0509 | 92.1447 | 87.3607 | 82.6937 | 78.3442 | 73.9948 | 69.6454 | 65.2959 | 60.9465 | 60.0335 | 59.1206 | 58.2076 | 57.2946 | 56.3817 | 55.4776 | 54.5734 | 53.6693 | 52.7652 | 51.8611 | 50.9656 | 50.0702 | 49.1747 | 48.2793 | 47.3838 | 46.4968 | 45.6099 | 44.7229 | 43.8359 | 42.949
offshore wind | Australasia/Oceania | Industry | Decarbonized | Min | $/MWh | 150.1541 | 142.9189 | 135.8712 | 129.0025 | 122.305 | 115.7711 | 109.6819 | 103.5927 | 97.5035 | 91.4143 | 85.3251 | 84.0469 | 82.7688 | 81.4907 | 80.2125 | 78.9344 | 77.6686 | 76.4028 | 75.1371 | 73.8713 | 72.6055 | 71.3519 | 70.0982 | 68.8446 | 67.591 | 66.3373 | 65.0956 | 63.8538 | 62.6121 | 61.3703 | 60.1286
offshore wind | Australasia/Oceania | Industry | Decarbonized | Max | $/MWh | 278.8576 | 265.4209 | 252.3323 | 239.5761 | 227.1378 | 215.0036 | 203.695 | 192.3865 | 181.0779 | 169.7694 | 158.4609 | 156.0872 | 153.7135 | 151.3398 | 148.9661 | 146.5924 | 144.2417 | 141.891 | 139.5402 | 137.1895 | 134.8388 | 132.5106 | 130.1824 | 127.8543 | 125.5261 | 123.1979 | 120.8918 | 118.5857 | 116.2796 | 113.9735 | 111.6673
offshore wind | Southeast Asia | Industry | Decarbonized | Baseline | $/MWh | 107.2529 | 102.085 | 97.0509 | 92.1447 | 87.3607 | 82.6937 | 78.3442 | 73.9948 | 69.6454 | 65.2959 | 60.9465 | 60.0335 | 59.1206 | 58.2076 | 57.2946 | 56.3817 | 55.4776 | 54.5734 | 53.6693 | 52.7652 | 51.8611 | 50.9656 | 50.0702 | 49.1747 | 48.2793 | 47.3838 | 46.4968 | 45.6099 | 44.7229 | 43.8359 | 42.949
offshore wind | Southeast Asia | Industry | Decarbonized | Min | $/MWh | 150.1541 | 142.9189 | 135.8712 | 129.0025 | 122.305 | 115.7711 | 109.6819 | 103.5927 | 97.5035 | 91.4143 | 85.3251 | 84.0469 | 82.7688 | 81.4907 | 80.2125 | 78.9344 | 77.6686 | 76.4028 | 75.1371 | 73.8713 | 72.6055 | 71.3519 | 70.0982 | 68.8446 | 67.591 | 66.3373 | 65.0956 | 63.8538 | 62.6121 | 61.3703 | 60.1286
offshore wind | Southeast Asia | Industry | Decarbonized | Max | $/MWh | 278.8576 | 265.4209 | 252.3323 | 239.5761 | 227.1378 | 215.0036 | 203.695 | 192.3865 | 181.0779 | 169.7694 | 158.4609 | 156.0872 | 153.7135 | 151.3398 | 148.9661 | 146.5924 | 144.2417 | 141.891 | 139.5402 | 137.1895 | 134.8388 | 132.5106 | 130.1824 | 127.8543 | 125.5261 | 123.1979 | 120.8918 | 118.5857 | 116.2796 | 113.9735 | 111.6673
offshore wind | Russia | Industry | Decarbonized | Baseline | $/MWh | 64.6687 | 64.4555 | 60.1743 | 56.9787 | 54.6993 | 53.1959 | 52.2061 | 51.2163 | 50.2265 | 49.2367 | 48.2469 | 47.3438 | 46.4407 | 45.5376 | 44.6345 | 43.7314 | 43.1347 | 42.5379 | 41.9411 | 41.3443 | 40.7476 | 40.306 | 39.8644 | 39.4229 | 38.9813 | 38.5398 | 38.1709 | 37.8021 | 37.4332 | 37.0644 | 36.6955
offshore wind | Russia | Industry | Decarbonized | Min | $/MWh | 90.5362 | 90.2376 | 84.244 | 79.7702 | 76.579 | 74.4742 | 73.0885 | 71.7028 | 70.3171 | 68.9314 | 67.5456 | 66.2813 | 65.017 | 63.7527 | 62.4883 | 61.224 | 60.3885 | 59.553 | 58.7176 | 57.8821 | 57.0466 | 56.4284 | 55.8102 | 55.192 | 54.5739 | 53.9557 | 53.4393 | 52.9229 | 52.4065 | 51.8901 | 51.3737
offshore wind | Russia | Industry | Decarbonized | Max | $/MWh | 168.1387 | 167.5842 | 156.4532 | 148.1447 | 142.2182 | 138.3093 | 135.7358 | 133.1623 | 130.5889 | 128.0154 | 125.4419 | 123.0939 | 120.7458 | 118.3978 | 116.0498 | 113.7017 | 112.1501 | 110.5985 | 109.0469 | 107.4953 | 105.9436 | 104.7956 | 103.6475 | 102.4995 | 101.3514 | 100.2034 | 99.2444 | 98.2854 | 97.3264 | 96.3674 | 95.4084
offshore wind | Asia | Industry | Decarbonized | Baseline | $/MWh | 71.961 | 71.0345 | 66.7542 | 63.3798 | 60.7618 | 58.7772 | 57.1851 | 55.5931 | 54.001 | 52.409 | 50.8169 | 49.2248 | 47.6328 | 46.0407 | 44.4487 | 46.6169 | 45.9932 | 45.3695 | 44.7458 | 44.1221 | 43.4984 | 42.9713 | 42.4443 | 41.9173 | 41.3902 | 40.8632 | 40.3735 | 39.8838 | 39.3941 | 38.9044 | 38.4147
offshore wind | Asia | Industry | Decarbonized | Min | $/MWh | 100.7454 | 99.4483 | 93.4558 | 88.7317 | 85.0665 | 82.288 | 79.3279 | 76.3677 | 73.4075 | 70.4473 | 71.1437 | 68.1835 | 65.2233 | 62.2631 | 59.303 | 65.2636 | 62.9813 | 60.699 | 58.4166 | 56.1343 | 60.8977 | 58.6831 | 56.4684 | 54.2537 | 52.0391 | 57.2085 | 55.0199 | 52.8314 | 50.6429 | 48.4544 | 53.7806
offshore wind | Asia | Industry | Decarbonized | Max | $/MWh | 187.0986 | 184.6896 | 173.5608 | 164.7874 | 157.9807 | 152.8206 | 147.3232 | 141.8257 | 136.3282 | 130.8308 | 132.1239 | 126.6265 | 121.129 | 115.6316 | 110.1341 | 121.2038 | 116.9652 | 112.7266 | 108.488 | 104.2494 | 113.0958 | 108.9828 | 104.8699 | 100.757 | 96.644 | 106.2443 | 102.1799 | 98.1155 | 94.0511 | 89.9867 | 99.8782
offshore wind | RoW | Industry | Decarbonized | Baseline | $/MWh | 107.2529 | 102.085 | 97.0509 | 92.1447 | 87.3607 | 82.6937 | 78.3442 | 73.9948 | 69.6454 | 65.2959 | 60.9465 | 56.5971 | 52.2476 | 47.8982 | 43.5487 | 56.3817 | 55.4776 | 54.5734 | 53.6693 | 52.7652 | 51.8611 | 50.9656 | 50.0702 | 49.1747 | 48.2793 | 47.3838 | 46.4968 | 45.6099 | 44.7229 | 43.8359 | 42.949
offshore wind | RoW | Industry | Decarbonized | Min | $/MWh | 150.1541 | 142.9189 | 135.8712 | 129.0025 | 122.305 | 115.7711 | 109.2882 | 102.8053 | 96.3224 | 89.8395 | 85.3251 | 78.8422 | 72.3593 | 65.8764 | 59.3935 | 78.9344 | 74.8632 | 70.792 | 66.7208 | 62.6496 | 72.6055 | 68.5404 | 64.4753 | 60.4102 | 56.3451 | 66.3373 | 62.2781 | 58.219 | 54.1598 | 50.1006 | 60.1286
offshore wind | RoW | Industry | Decarbonized | Max | $/MWh | 278.8576 | 265.4209 | 252.3323 | 239.5761 | 227.1378 | 215.0036 | 202.9639 | 190.9242 | 178.8845 | 166.8449 | 158.4609 | 146.4212 | 134.3815 | 122.3419 | 110.3022 | 146.5924 | 139.0316 | 131.4709 | 123.9101 | 116.3493 | 134.8388 | 127.2893 | 119.7398 | 112.1903 | 104.6408 | 123.1979 | 115.6594 | 108.121 | 100.5825 | 93.0441 | 111.6673
offshore wind | Japan, South Korea, Taiwan | Industry | Decarbonized | Baseline | $/MWh | 78.0641 | 74.4786 | 69.871 | 65.2696 | 60.9176 | 56.725 | 55.7813 | 54.8377 | 53.894 | 52.9504 | 52.0067 | 51.24 | 50.4734 | 49.7067 | 48.94 | 48.1733 | 47.5423 | 46.9113 | 46.2803 | 45.6493 | 45.0183 | 44.6438 | 44.2693 | 43.8948 | 43.5202 | 43.1457 | 42.7485 | 42.3514 | 41.9542 | 41.557 | 41.1599
offshore wind | Japan, South Korea, Taiwan | Industry | Decarbonized | Min | $/MWh | 54.6449 | 52.1351 | 48.9097 | 45.6887 | 42.6423 | 39.7075 | 39.0469 | 38.3864 | 37.7258 | 37.0653 | 36.4047 | 35.868 | 35.3314 | 34.7947 | 34.258 | 33.7213 | 33.2796 | 32.8379 | 32.3962 | 31.9545 | 31.5128 | 31.2507 | 30.9885 | 30.7263 | 30.4642 | 30.202 | 29.924 | 29.646 | 29.3679 | 29.0899 | 28.8119
offshore wind | Japan, South Korea, Taiwan | Industry | Decarbonized | Max | $/MWh | 101.4834 | 96.8222 | 90.8322 | 84.8505 | 79.1929 | 73.7425 | 72.5157 | 71.289 | 70.0622 | 68.8355 | 67.6088 | 66.6121 | 65.6154 | 64.6187 | 63.622 | 62.6253 | 61.805 | 60.9847 | 60.1644 | 59.3441 | 58.5238 | 58.0369 | 57.5501 | 57.0632 | 56.5763 | 56.0894 | 55.5731 | 55.0568 | 54.5405 | 54.0241 | 53.5078
offshore wind | South and BAU Americas | Industry | Decarbonized | Baseline | $/MWh | 78.0641 | 74.4786 | 69.871 | 65.2696 | 60.9176 | 56.725 | 55.7813 | 54.8377 | 53.894 | 52.9504 | 52.0067 | 51.24 | 50.4734 | 49.7067 | 48.94 | 48.1733 | 47.5423 | 46.9113 | 46.2803 | 45.6493 | 45.0183 | 44.6438 | 44.2693 | 43.8948 | 43.5202 | 43.1457 | 42.7485 | 42.3514 | 41.9542 | 41.557 | 41.1599
offshore wind | South and BAU Americas | Industry | Decarbonized | Min | $/MWh | 54.6449 | 52.1351 | 48.9097 | 45.6887 | 42.6423 | 39.7075 | 39.0469 | 38.3864 | 37.7258 | 37.0653 | 36.4047 | 35.868 | 35.3314 | 34.7947 | 34.258 | 33.7213 | 33.2796 | 32.8379 | 32.3962 | 31.9545 | 31.5128 | 31.2507 | 30.9885 | 30.7263 | 30.4642 | 30.202 | 29.924 | 29.646 | 29.3679 | 29.0899 | 28.8119
offshore wind | South and BAU Americas | Industry | Decarbonized | Max | $/MWh | 101.4834 | 96.8222 | 90.8322 | 84.8505 | 79.1929 | 73.7425 | 72.5157 | 71.289 | 70.0622 | 68.8355 | 67.6088 | 66.6121 | 65.6154 | 64.6187 | 63.622 | 62.6253 | 61.805 | 60.9847 | 60.1644 | 59.3441 | 58.5238 | 58.0369 | 57.5501 | 57.0632 | 56.5763 | 56.0894 | 55.5731 | 55.0568 | 54.5405 | 54.0241 | 53.5078
offshore wind | Middle East | Industry | Decarbonized | Baseline | $/MWh | 107.2529 | 102.085 | 97.0509 | 92.1447 | 87.3607 | 82.6937 | 78.3442 | 73.9948 | 69.6454 | 65.2959 | 60.9465 | 60.0335 | 59.1206 | 58.2076 | 57.2946 | 56.3817 | 55.4776 | 54.5734 | 53.6693 | 52.7652 | 51.8611 | 50.9656 | 50.0702 | 49.1747 | 48.2793 | 47.3838 | 46.4968 | 45.6099 | 44.7229 | 43.8359 | 42.949
offshore wind | Middle East | Industry | Decarbonized | Min | $/MWh | 150.1541 | 142.9189 | 135.8712 | 129.0025 | 122.305 | 115.7711 | 109.6819 | 103.5927 | 97.5035 | 91.4143 | 85.3251 | 84.0469 | 82.7688 | 81.4907 | 80.2125 | 78.9344 | 77.6686 | 76.4028 | 75.1371 | 73.8713 | 72.6055 | 71.3519 | 70.0982 | 68.8446 | 67.591 | 66.3373 | 65.0956 | 63.8538 | 62.6121 | 61.3703 | 60.1286
offshore wind | Middle East | Industry | Decarbonized | Max | $/MWh | 278.8576 | 265.4209 | 252.3323 | 239.5761 | 227.1378 | 215.0036 | 203.695 | 192.3865 | 181.0779 | 169.7694 | 158.4609 | 156.0872 | 153.7135 | 151.3398 | 148.9661 | 146.5924 | 144.2417 | 141.891 | 139.5402 | 137.1895 | 134.8388 | 132.5106 | 130.1824 | 127.8543 | 125.5261 | 123.1979 | 120.8918 | 118.5857 | 116.2796 | 113.9735 | 111.6673
offshore wind | Africa | Industry | Decarbonized | Baseline | $/MWh | 107.2529 | 102.085 | 97.0509 | 92.1447 | 87.3607 | 82.6937 | 78.3442 | 73.9948 | 69.6454 | 65.2959 | 60.9465 | 60.0335 | 59.1206 | 58.2076 | 57.2946 | 56.3817 | 55.4776 | 54.5734 | 53.6693 | 52.7652 | 51.8611 | 50.9656 | 50.0702 | 49.1747 | 48.2793 | 47.3838 | 46.4968 | 45.6099 | 44.7229 | 43.8359 | 42.949
offshore wind | Africa | Industry | Decarbonized | Min | $/MWh | 150.1541 | 142.9189 | 135.8712 | 129.0025 | 122.305 | 115.7711 | 109.6819 | 103.5927 | 97.5035 | 91.4143 | 85.3251 | 84.0469 | 82.7688 | 81.4907 | 80.2125 | 78.9344 | 77.6686 | 76.4028 | 75.1371 | 73.8713 | 72.6055 | 71.3519 | 70.0982 | 68.8446 | 67.591 | 66.3373 | 65.0956 | 63.8538 | 62.6121 | 61.3703 | 60.1286
offshore wind | Africa | Industry | Decarbonized | Max | $/MWh | 278.8576 | 265.4209 | 252.3323 | 239.5761 | 227.1378 | 215.0036 | 203.695 | 192.3865 | 181.0779 | 169.7694 | 158.4609 | 156.0872 | 153.7135 | 151.3398 | 148.9661 | 146.5924 | 144.2417 | 141.891 | 139.5402 | 137.1895 | 134.8388 | 132.5106 | 130.1824 | 127.8543 | 125.5261 | 123.1979 | 120.8918 | 118.5857 | 116.2796 | 113.9735 | 111.6673
offshore wind | Australasia/Oceania | Industry | Decarbonized | Baseline | $/MWh | 107.2529 | 102.085 | 97.0509 | 92.1447 | 87.3607 | 82.6937 | 78.3442 | 73.9948 | 69.6454 | 65.2959 | 60.9465 | 60.0335 | 59.1206 | 58.2076 | 57.2946 | 56.3817 | 55.4776 | 54.5734 | 53.6693 | 52.7652 | 51.8611 | 50.9656 | 50.0702 | 49.1747 | 48.2793 | 47.3838 | 46.4968 | 45.6099 | 44.7229 | 43.8359 | 42.949
offshore wind | Australasia/Oceania | Industry | Decarbonized | Min | $/MWh | 150.1541 | 142.9189 | 135.8712 | 129.0025 | 122.305 | 115.7711 | 109.6819 | 103.5927 | 97.5035 | 91.4143 | 85.3251 | 84.0469 | 82.7688 | 81.4907 | 80.2125 | 78.9344 | 77.6686 | 76.4028 | 75.1371 | 73.8713 | 72.6055 | 71.3519 | 70.0982 | 68.8446 | 67.591 | 66.3373 | 65.0956 | 63.8538 | 62.6121 | 61.3703 | 60.1286
offshore wind | Australasia/Oceania | Industry | Decarbonized | Max | $/MWh | 278.8576 | 265.4209 | 252.3323 | 239.5761 | 227.1378 | 215.0036 | 203.695 | 192.3865 | 181.0779 | 169.7694 | 158.4609 | 156.0872 | 153.7135 | 151.3398 | 148.9661 | 146.5924 | 144.2417 | 141.891 | 139.5402 | 137.1895 | 134.8388 | 132.5106 | 130.1824 | 127.8543 | 125.5261 | 123.1979 | 120.8918 | 118.5857 | 116.2796 | 113.9735 | 111.6673
offshore wind | Southeast Asia | Industry | Decarbonized | Baseline | $/MWh | 107.2529 | 102.085 | 97.0509 | 92.1447 | 87.3607 | 82.6937 | 78.3442 | 73.9948 | 69.6454 | 65.2959 | 60.9465 | 60.0335 | 59.1206 | 58.2076 | 57.2946 | 56.3817 | 55.4776 | 54.5734 | 53.6693 | 52.7652 | 51.8611 | 50.9656 | 50.0702 | 49.1747 | 48.2793 | 47.3838 | 46.4968 | 45.6099 | 44.7229 | 43.8359 | 42.949
offshore wind | Southeast Asia | Industry | Decarbonized | Min | $/MWh | 150.1541 | 142.9189 | 135.8712 | 129.0025 | 122.305 | 115.7711 | 109.6819 | 103.5927 | 97.5035 | 91.4143 | 85.3251 | 84.0469 | 82.7688 | 81.4907 | 80.2125 | 78.9344 | 77.6686 | 76.4028 | 75.1371 | 73.8713 | 72.6055 | 71.3519 | 70.0982 | 68.8446 | 67.591 | 66.3373 | 65.0956 | 63.8538 | 62.6121 | 61.3703 | 60.1286
offshore wind | Southeast Asia | Industry | Decarbonized | Max | $/MWh | 278.8576 | 265.4209 | 252.3323 | 239.5761 | 227.1378 | 215.0036 | 203.695 | 192.3865 | 181.0779 | 169.7694 | 158.4609 | 156.0872 | 153.7135 | 151.3398 | 148.9661 | 146.5924 | 144.2417 | 141.891 | 139.5402 | 137.1895 | 134.8388 | 132.5106 | 130.1824 | 127.8543 | 125.5261 | 123.1979 | 120.8918 | 118.5857 | 116.2796 | 113.9735 | 111.6673
offshore wind | Russia | Industry | Decarbonized | Baseline | $/MWh | 64.6687 | 64.4555 | 60.1743 | 56.9787 | 54.6993 | 53.1959 | 52.2061 | 51.2163 | 50.2265 | 49.2367 | 48.2469 | 47.3438 | 46.4407 | 45.5376 | 44.6345 | 43.7314 | 43.1347 | 42.5379 | 41.9411 | 41.3443 | 40.7476 | 40.306 | 39.8644 | 39.4229 | 38.9813 | 38.5398 | 38.1709 | 37.8021 | 37.4332 | 37.0644 | 36.6955
offshore wind | Russia | Industry | Decarbonized | Min | $/MWh | 90.5362 | 90.2376 | 84.244 | 79.7702 | 76.579 | 74.4742 | 73.0885 | 71.7028 | 70.3171 | 68.9314 | 67.5456 | 66.2813 | 65.017 | 63.7527 | 62.4883 | 61.224 | 60.3885 | 59.553 | 58.7176 | 57.8821 | 57.0466 | 56.4284 | 55.8102 | 55.192 | 54.5739 | 53.9557 | 53.4393 | 52.9229 | 52.4065 | 51.8901 | 51.3737
offshore wind | Russia | Industry | Decarbonized | Max | $/MWh | 168.1387 | 167.5842 | 156.4532 | 148.1447 | 142.2182 | 138.3093 | 135.7358 | 133.1623 | 130.5889 | 128.0154 | 125.4419 | 123.0939 | 120.7458 | 118.3978 | 116.0498 | 113.7017 | 112.1501 | 110.5985 | 109.0469 | 107.4953 | 105.9436 | 104.7956 | 103.6475 | 102.4995 | 101.3514 | 100.2034 | 99.2444 | 98.2854 | 97.3264 | 96.3674 | 95.4084
offshore wind | Asia | Industry | Decarbonized | Baseline | $/MWh | 71.961 | 71.0345 | 66.7542 | 63.3798 | 60.7618 | 58.7772 | 56.1404 | 53.5036 | 50.8669 | 48.2301 | 50.8169 | 48.1801 | 45.5434 | 42.9066 | 40.2698 | 46.6169 | 43.9801 | 41.3433 | 38.7066 | 36.0698 | 43.4984 | 40.8616 | 38.2248 | 35.5881 | 32.9513 | 40.8632 | 38.2264 | 35.5897 | 32.9529 | 30.3161 | 38.4147
offshore wind | Asia | Industry | Decarbonized | Min | $/MWh | 100.7454 | 99.4483 | 93.4558 | 88.7317 | 85.0665 | 82.288 | 79.3279 | 76.3677 | 73.4075 | 70.4473 | 71.1437 | 68.1835 | 65.2233 | 62.2631 | 59.303 | 65.2636 | 62.9813 | 60.699 | 58.4166 | 56.1343 | 60.8977 | 58.6831 | 56.4684 | 54.2537 | 52.0391 | 57.2085 | 55.0199 | 52.8314 | 50.6429 | 48.4544 | 53.7806
offshore wind | Asia | Industry | Decarbonized | Max | $/MWh | 187.0986 | 184.6896 | 173.5608 | 164.7874 | 157.9807 | 152.8206 | 147.3232 | 141.8257 | 136.3282 | 130.8308 | 132.1239 | 126.6265 | 121.129 | 115.6316 | 110.1341 | 121.2038 | 116.9652 | 112.7266 | 108.488 | 104.2494 | 113.0958 | 108.9828 | 104.8699 | 100.757 | 96.644 | 106.2443 | 102.1799 | 98.1155 | 94.0511 | 89.9867 | 99.8782
offshore wind | RoW | Industry | Decarbonized | Baseline | $/MWh | 107.2529 | 102.085 | 97.0509 | 92.1447 | 87.3607 | 82.6937 | 77.7818 | 72.87 | 67.9581 | 63.0463 | 60.9465 | 56.0346 | 51.1228 | 46.2109 | 41.2991 | 56.3817 | 51.4698 | 46.558 | 41.6461 | 36.7343 | 51.8611 | 46.9492 | 42.0374 | 37.1255 | 32.2137 | 47.3838 | 42.472 | 37.5601 | 32.6483 | 27.7364 | 42.949
offshore wind | RoW | Industry | Decarbonized | Min | $/MWh | 150.1541 | 142.9189 | 135.8712 | 129.0025 | 122.305 | 115.7711 | 109.2882 | 102.8053 | 96.3224 | 89.8395 | 85.3251 | 78.8422 | 72.3593 | 65.8764 | 59.3935 | 78.9344 | 74.8632 | 70.792 | 66.7208 | 62.6496 | 72.6055 | 68.5404 | 64.4753 | 60.4102 | 56.3451 | 66.3373 | 62.2781 | 58.219 | 54.1598 | 50.1006 | 60.1286
offshore wind | RoW | Industry | Decarbonized | Max | $/MWh | 278.8576 | 265.4209 | 252.3323 | 239.5761 | 227.1378 | 215.0036 | 202.9639 | 190.9242 | 178.8845 | 166.8449 | 158.4609 | 146.4212 | 134.3815 | 122.3419 | 110.3022 | 146.5924 | 139.0316 | 131.4709 | 123.9101 | 116.3493 | 134.8388 | 127.2893 | 119.7398 | 112.1903 | 104.6408 | 123.1979 | 115.6594 | 108.121 | 100.5825 | 93.0441 | 111.6673
solar |  | Industry | Decarbonized | Baseline | $/MWh | 53.4844 | 50.7579 | 48.0315 | 45.305 | 42.5785 | 39.8521 | 38.6192 | 37.3862 | 36.1533 | 34.9204 | 33.6875 | 32.8032 | 31.9189 | 31.0347 | 30.1504 | 29.2661 | 28.5529 | 27.8397 | 27.1266 | 26.4134 | 25.7002 | 25.1326 | 24.565 | 23.9974 | 23.4297 | 22.8621 | 22.3906 | 21.919 | 21.4474 | 20.9759 | 20.5043
solar |  | Industry | Decarbonized | Min | $/MWh | 37.4391 | 35.5305 | 33.622 | 31.7135 | 29.805 | 27.8965 | 27.0334 | 26.1704 | 25.3073 | 24.4443 | 23.5813 | 22.9623 | 22.3433 | 21.7243 | 21.1053 | 20.4863 | 19.987 | 19.4878 | 18.9886 | 18.4894 | 17.9901 | 17.5928 | 17.1955 | 16.7982 | 16.4008 | 16.0035 | 15.6734 | 15.3433 | 15.0132 | 14.6831 | 14.353
solar |  | Industry | Decarbonized | Max | $/MWh | 69.5297 | 65.9853 | 62.4409 | 58.8965 | 55.3521 | 51.8077 | 50.2049 | 48.6021 | 46.9993 | 45.3966 | 43.7938 | 42.6442 | 41.4946 | 40.3451 | 39.1955 | 38.0459 | 37.1188 | 36.1917 | 35.2645 | 34.3374 | 33.4103 | 32.6724 | 31.9345 | 31.1966 | 30.4587 | 29.7208 | 29.1077 | 28.4947 | 27.8817 | 27.2687 | 26.6556
onshore wind |  | Industry | Decarbonized | Baseline | $/MWh | 51.7873 | 49.6801 | 47.5728 | 45.4656 | 43.3584 | 41.2511 | 40.1306 | 39.01 | 37.8894 | 36.7689 | 35.6483 | 34.8963 | 34.1442 | 33.3921 | 32.6401 | 31.888 | 31.3736 | 30.8592 | 30.3448 | 29.8304 | 29.316 | 28.9752 | 28.6344 | 28.2936 | 27.9528 | 27.612 | 27.3372 | 27.0624 | 26.7877 | 26.5129 | 26.2381
onshore wind |  | Industry | Decarbonized | Min | $/MWh | 36.2511 | 34.776 | 33.301 | 31.8259 | 30.3508 | 28.8758 | 28.0914 | 27.307 | 26.5226 | 25.7382 | 24.9538 | 24.4274 | 23.9009 | 23.3745 | 22.848 | 22.3216 | 21.9615 | 21.6014 | 21.2414 | 20.8813 | 20.5212 | 20.2826 | 20.0441 | 19.8055 | 19.5669 | 19.3284 | 19.136 | 18.9437 | 18.7514 | 18.559 | 18.3667
onshore wind |  | Industry | Decarbonized | Max | $/MWh | 67.3235 | 64.5841 | 61.8447 | 59.1053 | 56.3659 | 53.6264 | 52.1697 | 50.713 | 49.2563 | 47.7996 | 46.3428 | 45.3651 | 44.3875 | 43.4098 | 42.4321 | 41.4544 | 40.7857 | 40.1169 | 39.4482 | 38.7795 | 38.1108 | 37.6677 | 37.2247 | 36.7816 | 36.3386 | 35.8956 | 35.5384 | 35.1812 | 34.824 | 34.4668 | 34.1096
offshore wind |  | Industry | Decarbonized | Baseline | $/MWh | 78.0641 | 73.7963 | 69.5285 | 65.2606 | 60.9928 | 56.725 | 55.7813 | 54.8377 | 53.894 | 52.9504 | 52.0067 | 51.24 | 50.4734 | 49.7067 | 48.94 | 48.1733 | 47.5423 | 46.9113 | 46.2803 | 45.6493 | 45.0183 | 44.6438 | 44.2693 | 43.8948 | 43.5202 | 43.1457 | 42.7485 | 42.3514 | 41.9542 | 41.557 | 41.1599
offshore wind |  | Industry | Decarbonized | Min | $/MWh | 54.6449 | 51.6574 | 48.6699 | 45.6825 | 42.695 | 39.7075 | 39.0469 | 38.3864 | 37.7258 | 37.0653 | 36.4047 | 35.868 | 35.3314 | 34.7947 | 34.258 | 33.7213 | 33.2796 | 32.8379 | 32.3962 | 31.9545 | 31.5128 | 31.2507 | 30.9885 | 30.7263 | 30.4642 | 30.202 | 29.924 | 29.646 | 29.3679 | 29.0899 | 28.8119
offshore wind |  | Industry | Decarbonized | Max | $/MWh | 101.4834 | 95.9352 | 90.387 | 84.8388 | 79.2907 | 73.7425 | 72.5157 | 71.289 | 70.0622 | 68.8355 | 67.6088 | 66.6121 | 65.6154 | 64.6187 | 63.622 | 62.6253 | 61.805 | 60.9847 | 60.1644 | 59.3441 | 58.5238 | 58.0369 | 57.5501 | 57.0632 | 56.5763 | 56.0894 | 55.5731 | 55.0568 | 54.5405 | 54.0241 | 53.5078

## Dedicated VREs - calc avg CFs
Dedicated VRE CFs calculated for MPP regions based on mix in Mapping sheet
| Captive power source | Region | Unit | 2020 | 2025 | 2030 | 2035 | 2040 | 2045 | 2050
|  | China | % | 48% | 48% | 48% | 48% | 48% | 48% | 48%
|  | Rest of Asia | % | 45% | 45% | 45% | 45% | 45% | 45% | 45%
|  | North America | % | 42% | 42% | 42% | 42% | 42% | 42% | 42%
|  | Russia | % | 46% | 46% | 46% | 46% | 46% | 46% | 46%
|  | Europe | % | 46% | 46% | 46% | 46% | 46% | 46% | 46%
|  | India | % | 43% | 43% | 43% | 43% | 43% | 43% | 43%
|  | Middle East | % | 38% | 38% | 38% | 38% | 38% | 38% | 38%
|  | Africa | % | 49% | 49% | 49% | 49% | 49% | 49% | 49%
|  | Latin America | % | 39% | 39% | 39% | 39% | 39% | 39% | 39%
|  | Oceania | % | 44% | 44% | 44% | 44% | 44% | 44% | 44%
|  | Brazil | % | 50% | 50% | 50% | 50% | 50% | 50% | 50%
|  | Saudi Arabia | % | 56% | 56% | 56% | 56% | 56% | 56% | 56%
|  | Namibia | % | 54% | 54% | 54% | 54% | 54% | 54% | 54%
|  | Australia | % | 46% | 46% | 46% | 46% | 46% | 46% | 46%
| Captive power source | Region | Unit | 2020 | 2025 | 2030 | 2035 | 2040 | 2045 | 2050
| solar | China | % | 5.61% | 5.775% | 5.94% | 6.022% | 6.105% | 6.188% | 6.27%
| onshore wind | China | % | 22.11% | 22.11% | 22.11% | 22.11% | 22.11% | 22.11% | 22.11%
| offshore wind | China | % | bar: 2020 to 2050
| Hydro | China | % | bar: 2020 to 2050
| solar | Rest of Asia | % | 8.33% | 8.575% | 8.82% | 8.942% | 9.065% | 9.188% | 9.31%
| onshore wind | Rest of Asia | % | 16.83% | 16.83% | 16.83% | 16.83% | 16.83% | 16.83% | 16.83%
| offshore wind | Rest of Asia | % | bar: 2020 to 2050
| Hydro | Rest of Asia | % | bar: 2020 to 2050
| solar | North America | % | 9.385% | 9.811% | 9.76% | 9.625% | 9.519% | 9.462% | 9.623%
| onshore wind | North America | % | 30.04% | 29.83% | 31.53% | 31.41% | 30.95% | 30.95% | 30.8%
| offshore wind | North America | % | bar: 2020 to 2050
| Hydro | North America | % | bar: 2020 to 2050
| solar | Russia | % | #N/A | #N/A | #N/A | #N/A | #N/A | #N/A | #N/A
| onshore wind | Russia | % | #N/A | #N/A | #N/A | #N/A | #N/A | #N/A | #N/A
| offshore wind | Russia | % | #N/A | #N/A | #N/A | #N/A | #N/A | #N/A | #N/A
| Hydro | Russia | % | #N/A | #N/A | #N/A | #N/A | #N/A | #N/A | #N/A
| solar | Europe | % | 4.23% | 4.366% | 4.279% | 4.315% | 4.413% | 4.388% | 4.396%
| onshore wind | Europe | % | 15.85% | 16.74% | 17.47% | 17.63% | 17.73% | 17.98% | 18.36%
| offshore wind | Europe | % | bar: 2020 to 2050
| Hydro | Europe | % | bar: 2020 to 2050
| solar | India | % | 8% | 8.2% | 8.4% | 8.4% | 8.4% | 8.4% | 8.4%
| onshore wind | India | % | 19.8% | 19.8% | 19.8% | 19.8% | 19.8% | 19.8% | 19.8%
| offshore wind | India | % | bar: 2020 to 2050
| Hydro | India | % | bar: 2020 to 2050
| solar | Middle East | % | 17.2% | 17.63% | 18.06% | 18.06% | 18.06% | 18.06% | 18.06%
| onshore wind | Middle East | % | 4.62% | 4.62% | 4.62% | 4.62% | 4.62% | 4.62% | 4.62%
| offshore wind | Middle East | % | bar: 2020 to 2050
| Hydro | Middle East | % | bar: 2020 to 2050
| solar | Africa | % | 12.6% | 12.92% | 13.23% | 13.23% | 13.23% | 13.23% | 13.23%
| onshore wind | Africa | % | 12.21% | 12.21% | 12.21% | 12.21% | 12.21% | 12.21% | 12.21%
| offshore wind | Africa | % | bar: 2020 to 2050
| Hydro | Africa | % | bar: 2020 to 2050
| solar | Latin America | % | 16% | 16.4% | 16.8% | 16.8% | 16.8% | 16.8% | 16.8%
| onshore wind | Latin America | % | 6.6% | 6.6% | 6.6% | 6.6% | 6.6% | 6.6% | 6.6%
| offshore wind | Latin America | % | bar: 2020 to 2050
| Hydro | Latin America | % | bar: 2020 to 2050
| solar | Oceania | % | #N/A | #N/A | #N/A | #N/A | #N/A | #N/A | #N/A
| onshore wind | Oceania | % | #N/A | #N/A | #N/A | #N/A | #N/A | #N/A | #N/A
| offshore wind | Oceania | % | #N/A | #N/A | #N/A | #N/A | #N/A | #N/A | #N/A
| Hydro | Oceania | % | #N/A | #N/A | #N/A | #N/A | #N/A | #N/A | #N/A
| solar | Brazil | % | 17.42% | 17.42% | 17.42% | 17.42% | 17.42% | 17.42% | 17.42%
| onshore wind | Brazil | % | 16.17% | 16.17% | 16.17% | 16.17% | 16.17% | 16.17% | 16.17%
| offshore wind | Brazil | % | bar: 2020 to 2050
| Hydro | Brazil | % | bar: 2020 to 2050
| solar | Saudi Arabia | % | 14% | 14% | 14% | 14% | 14% | 14% | 14%
| onshore wind | Saudi Arabia | % | 15.4% | 15.4% | 15.4% | 15.4% | 15.4% | 15.4% | 15.4%
| offshore wind | Saudi Arabia | % | bar: 2020 to 2050
| Hydro | Saudi Arabia | % | bar: 2020 to 2050
| solar | Namibia | % | 17.64% | 17.64% | 17.64% | 17.64% | 17.64% | 17.64% | 17.64%
| onshore wind | Namibia | % | 12.58% | 12.58% | 12.58% | 12.58% | 12.58% | 12.58% | 12.58%
| offshore wind | Namibia | % | bar: 2020 to 2050
| Hydro | Namibia | % | bar: 2020 to 2050
| solar | Australia | % | 19.76% | 19.76% | 19.76% | 19.76% | 19.76% | 19.76% | 19.76%
| onshore wind | Australia | % | 8.4% | 8.4% | 8.4% | 8.4% | 8.4% | 8.4% | 8.4%
| offshore wind | Australia | % | bar: 2020 to 2050
| Hydro | Australia | % | bar: 2020 to 2050

## Dedicated VREs - CFs
Dedicated VRE CFs from central team - manual adjustment required
From power model >>
| Captive power source | Region | Unit | 2020 | 2025 | 2030 | 2035 | 2040 | 2045 | 2050 |  | All regions | Existing regions | Source/rationale
| solar | EU | % | 12.82% | 13.23% | 12.97% | 13.08% | 13.37% | 13.3% | 13.32% |  | China | China
| solar | US | % | 25.37% | 26.52% | 26.38% | 26.01% | 25.73% | 25.57% | 26.01% |  | Europe | EU
| solar | China | % | 17% | 17.5% | 18% | 18.25% | 18.5% | 18.75% | 19% |  | NAFTA | US
| solar | India | % | 20% | 20.5% | 21% | 21% | 21% | 21% | 21% |  | India | India
| solar | Japan, South Korea, Taiwan | % | 17% | 17.5% | 18% | 18.25% | 18.5% | 18.75% | 19% |  | Japan, South Korea, Taiwan | China | IEA (2021) WEO- based on SPS and sustainable development scenario, similar shares of renewables by 2050 and comparable split between wind and solar (roughly 50/50). Geographic proximity means CFs of renewables are likely to be similar
| solar | South and central Americas | % | 20% | 20.5% | 21% | 21% | 21% | 21% | 21% |  | South and central Americas | India | IEA (2021) WEO - much higher share of renewables (bio) currently than India and lower coal but similar capacity factors and similar rate of uptake of solar and wind projected. ETC power report pg 34 - similar solar and wind LCOE projections
| solar | Middle East | % | 20% | 20.5% | 21% | 21% | 21% | 21% | 21% |  | Middle East | India | IEA (2021) WEO - similar capacity factors due to geogrpahic proximity, cheap solar.
| solar | Africa | % | 20% | 20.5% | 21% | 21% | 21% | 21% | 21% |  | Africa | India | IEA (2021) WEO - cheap renewables, lots of land, high capacity factors
| solar | CIS | % | 12.82% | 13.23% | 12.97% | 13.08% | 13.37% | 13.3% | 13.32% |  | CIS | EU | geographic proximity, similar CFs
| solar | Southeast Asia | % | 17% | 17.5% | 18% | 18.25% | 18.5% | 18.75% | 19% |  | Southeast Asia | China | geographic proximity, similar CFs
| solar | RoW | % | 20% | 20.5% | 21% | 21% | 21% | 21% | 21% |  | RoW | India | IEA (2021) WEO - projections of grid follow similar rate of Transition
| onshore wind | EU | % | 23.66% | 24.99% | 26.08% | 26.31% | 26.47% | 26.84% | 27.41%
| onshore wind | US | % | 47.68% | 47.34% | 50.05% | 49.85% | 49.12% | 49.12% | 48.89%
| onshore wind | China | % | 33% | 33% | 33% | 33% | 33% | 33% | 33% |  |  | good match
| onshore wind | India | % | 33% | 33% | 33% | 33% | 33% | 33% | 33% |  |  | okay match (not perfect)
| onshore wind | Japan, South Korea, Taiwan | % | 33% | 33% | 33% | 33% | 33% | 33% | 33%
| onshore wind | South and central Americas | % | 33% | 33% | 33% | 33% | 33% | 33% | 33%
| onshore wind | Middle East | % | 33% | 33% | 33% | 33% | 33% | 33% | 33%
| onshore wind | Africa | % | 33% | 33% | 33% | 33% | 33% | 33% | 33%
| onshore wind | CIS | % | 23.66% | 24.99% | 26.08% | 26.31% | 26.47% | 26.84% | 27.41%
| onshore wind | Southeast Asia | % | 33% | 33% | 33% | 33% | 33% | 33% | 33%
| onshore wind | RoW | % | 33% | 33% | 33% | 33% | 33% | 33% | 33%
| offshore wind | EU | % | 39.85% | 42.22% | 42.64% | 43.26% | 43.47% | 43.12% | 43.22%
| offshore wind | US | % | 45% | 45.06% | 45.31% | 51.45% | 52.27% | 51.79% | 50.42%
| offshore wind | China | % | 34% | 37.5% | 41% | 41.5% | 42% | 42.5% | 43%
| offshore wind | India | % | 32% | 34% | 36% | 36.5% | 37% | 37.5% | 38%
| offshore wind | Japan, South Korea, Taiwan | % | 34% | 37.5% | 41% | 41.5% | 42% | 42.5% | 43%
| offshore wind | South and central Americas | % | 32% | 34% | 36% | 36.5% | 37% | 37.5% | 38%
| offshore wind | Middle East | % | 32% | 34% | 36% | 36.5% | 37% | 37.5% | 38%
| offshore wind | Africa | % | 32% | 34% | 36% | 36.5% | 37% | 37.5% | 38%
| offshore wind | CIS | % | 39.85% | 42.22% | 42.64% | 43.26% | 43.47% | 43.12% | 43.22%
| offshore wind | Southeast Asia | % | 34% | 37.5% | 41% | 41.5% | 42% | 42.5% | 43%
| offshore wind | RoW | % | 32% | 34% | 36% | 36.5% | 37% | 37.5% | 38%
| Hydro | EU | % | 32% | 32% | 32% | 32% | 32% | 32% | 32%
| Hydro | US | % | 42% | 42% | 42% | 42% | 42% | 42% | 42%
| Hydro | China | % | 47% | 47% | 47% | 47% | 47% | 47% | 47%
| Hydro | India | % | 42% | 42% | 42% | 42% | 42% | 42% | 42%
| Hydro | Japan, South Korea, Taiwan | % | 47% | 47% | 47% | 47% | 47% | 47% | 47%
| Hydro | South and central Americas | % | 42% | 42% | 42% | 42% | 42% | 42% | 42%
| Hydro | Middle East | % | 42% | 42% | 42% | 42% | 42% | 42% | 42%
| Hydro | Africa | % | 42% | 42% | 42% | 42% | 42% | 42% | 42%
| Hydro | CIS | % | 32% | 32% | 32% | 32% | 32% | 32% | 32%
| Hydro | Southeast Asia | % | 47% | 47% | 47% | 47% | 47% | 47% | 47%
| Hydro | RoW | % | 42% | 42% | 42% | 42% | 42% | 42% | 42%
| solar | Brazil | % | 26% | 26% | 26% | 26% | 26% | 26% | 26%
| onshore wind | Brazil | % | 49% | 49% | 49% | 49% | 49% | 49% | 49%
| offshore wind | Brazil | % | bar: 2020 to 2050
| Hydro | Brazil | %
| solar | Saudi Arabia | % | 25% | 25% | 25% | 25% | 25% | 25% | 25%
| onshore wind | Saudi Arabia | % | 35% | 35% | 35% | 35% | 35% | 35% | 35%
| offshore wind | Saudi Arabia | % | bar: 2020 to 2050
| Hydro | Saudi Arabia | %
| solar | Namibia | % | 28% | 28% | 28% | 28% | 28% | 28% | 28%
| onshore wind | Namibia | % | 34% | 34% | 34% | 34% | 34% | 34% | 34%
| offshore wind | Namibia | % | bar: 2020 to 2050
| Hydro | Namibia | %
| solar | Australia | % | 26% | 26% | 26% | 26% | 26% | 26% | 26%
| onshore wind | Australia | % | 35% | 35% | 35% | 35% | 35% | 35% | 35%
| offshore wind | Australia | % | bar: 2020 to 2050
| Hydro | Australia | %
| offshore wind + solar | EU | % | 0% | 27.73% | 27.8% | 28.17% | 28.42% | 28.21% | 28.27% | REPLACE WITH BETTER METHOD OF CALCULATING HYBRID WIND/SOLAR - CHECK WITH ANDREA
| offshore wind + solar | US | % | 0% | 35.79% | 35.84% | 38.73% | 39% | 38.68% | 38.22%
| offshore wind + solar | China | % | 0% | 27.5% | 29.5% | 29.87% | 30.25% | 30.63% | 31%
| offshore wind + solar | India | % | 0% | 27.25% | 28.5% | 28.75% | 29% | 29.25% | 29.5%
| offshore wind + solar | Japan, South Korea, Taiwan | % | 0% | 27.5% | 29.5% | 29.87% | 30.25% | 30.63% | 31%
| offshore wind + solar | South and central Americas | % | 0% | 27.25% | 28.5% | 28.75% | 29% | 29.25% | 29.5%
| offshore wind + solar | Middle East | % | 0% | 27.25% | 28.5% | 28.75% | 29% | 29.25% | 29.5%
| offshore wind + solar | Africa | % | 0% | 27.25% | 28.5% | 28.75% | 29% | 29.25% | 29.5%
| offshore wind + solar | CIS | % | 0% | 27.73% | 27.8% | 28.17% | 28.42% | 28.21% | 28.27%
| offshore wind + solar | Southeast Asia | % | 0% | 27.5% | 29.5% | 29.87% | 30.25% | 30.63% | 31%
| offshore wind + solar | RoW | % | 0% | 27.25% | 28.5% | 28.75% | 29% | 29.25% | 29.5%
| onshore wind + solar | EU | % | 0% | 19.11% | 19.52% | 19.69% | 19.92% | 20.07% | 20.36% | REPLACE WITH BETTER METHOD OF CALCULATING HYBRID WIND/SOLAR - CHECK WITH ANDREA
| onshore wind + solar | US | % | 0% | 36.93% | 38.22% | 37.93% | 37.42% | 37.35% | 37.45%
| onshore wind + solar | China | % | 0% | 25.25% | 25.5% | 25.62% | 25.75% | 25.88% | 26%
| onshore wind + solar | India | % | 0% | 26.75% | 27% | 27% | 27% | 27% | 27%
| onshore wind + solar | Japan, South Korea, Taiwan | % | 0% | 25.25% | 25.5% | 25.62% | 25.75% | 25.88% | 26%
| onshore wind + solar | South and central Americas | % | 0% | 26.75% | 27% | 27% | 27% | 27% | 27%
| onshore wind + solar | Middle East | % | 0% | 26.75% | 27% | 27% | 27% | 27% | 27%
| onshore wind + solar | Africa | % | 0% | 26.75% | 27% | 27% | 27% | 27% | 27%
| onshore wind + solar | CIS | % | 0% | 19.11% | 19.52% | 19.69% | 19.92% | 20.07% | 20.36%
| onshore wind + solar | Southeast Asia | % | 0% | 25.25% | 25.5% | 25.62% | 25.75% | 25.88% | 26%
| onshore wind + solar | RoW | % | 0% | 26.75% | 27% | 27% | 27% | 27% | 27%

## Dedicated VREs - CAPEX (hidden)
Dedicated VRE CAPEXs from central team - manual adjustment required
From power model >>
| Captive power source | Region | Cost scenario | Unit | 2020 | 2025 | 2030 | 2035 | 2040 | 2045 | 2050 | All regions | Existing regions | Source/rationale
| onsite solar | EU | Baseline | $/kW | 815 | 645 | 475 | 445 | 415 | 385 | 355 | China | China
| onsite solar | EU | Min | $/kW | 790 | 595 | 400 | 370 | 340 | 310 | 280 | Europe | EU
| onsite solar | EU | Max | $/kW | 840 | 695 | 550 | 520 | 490 | 460 | 430 | NAFTA | US
| onsite solar | US | Baseline | $/kW | 815 | 645 | 475 | 445 | 415 | 385 | 355 | India | India
| onsite solar | US | Min | $/kW | 790 | 595 | 400 | 370 | 340 | 310 | 280 | Japan, South Korea, Taiwan | China | IEA (2021) WEO- based on SPS and sustainable development scenario, similar shares of renewables by 2050 and comparable split between wind and solar (roughly 50/50). Geographic proximity means CFs of renewables are likely to be similar
| onsite solar | US | Max | $/kW | 840 | 695 | 550 | 520 | 490 | 460 | 430 | South and central Americas | India | IEA (2021) WEO - much higher share of renewables (bio) currently than India and lower coal but similar capacity factors and similar rate of uptake of solar and wind projected. ETC power report pg 34 - similar solar and wind LCOE projections
| onsite solar | China | Baseline | $/kW | 650 | 530 | 410 | 378.75 | 347.5 | 316.25 | 285 | Middle East | India | IEA (2021) WEO - similar capacity factors due to geogrpahic proximity, cheap solar.
| onsite solar | China | Min | $/kW | 650 | 525 | 400 | 365 | 330 | 295 | 260 | Africa | India | IEA (2021) WEO - cheap renewables, lots of land, high capacity factors
| onsite solar | China | Max | $/kW | 650 | 535 | 420 | 392.5 | 365 | 337.5 | 310 | CIS | EU | geographic proximity, similar CFs
| onsite solar | India | Baseline | $/kW | 590 | 467.5 | 345 | 320 | 295 | 270 | 245 | Southeast Asia | China | geographic proximity, similar CFs
| onsite solar | India | Min | $/kW | 580 | 445 | 310 | 287.5 | 265 | 242.5 | 220 | RoW | India | IEA (2021) WEO - projections of grid follow similar rate of Transition
| onsite solar | India | Max | $/kW | 600 | 490 | 380 | 352.5 | 325 | 297.5 | 270
| onsite wind | EU | Baseline | $/kW | 1467.2 | 1439.2 | 1411.2 | 1388.8 | 1366.4 | 1349.6 | 1332.8
| onsite wind | EU | Min | $/kW | 1366.4 | 1265.6 | 1164.8 | 1120 | 1075.2 | 1041.6 | 1008 |  | good match
| onsite wind | EU | Max | $/kW | 1489.6 | 1484 | 1478.4 | 1467.2 | 1456 | 1444.8 | 1433.6 |  | okay match (not perfect)
| onsite wind | US | Baseline | $/kW | 1467.2 | 1439.2 | 1411.2 | 1388.8 | 1366.4 | 1349.6 | 1332.8
| onsite wind | US | Min | $/kW | 1366.4 | 1265.6 | 1164.8 | 1120 | 1075.2 | 1041.6 | 1008
| onsite wind | US | Max | $/kW | 1489.6 | 1484 | 1478.4 | 1467.2 | 1456 | 1444.8 | 1433.6
| onsite wind | China | Baseline | $/kW | 1260 | 1167.5 | 1075 | 1012.5 | 950 | 887.5 | 825
| onsite wind | China | Min | $/kW | 1260 | 1030 | 800 | 762.5 | 725 | 687.5 | 650
| onsite wind | China | Max | $/kW | 1260 | 1305 | 1350 | 1262.5 | 1175 | 1087.5 | 1000
| onsite wind | India | Baseline | $/kW | 1040 | 1057.5 | 1075 | 941.25 | 807.5 | 673.75 | 540
| onsite wind | India | Min | $/kW | 1040 | 920 | 800 | 720 | 640 | 560 | 480
| onsite wind | India | Max | $/kW | 1040 | 1195 | 1350 | 1162.5 | 975 | 787.5 | 600
| offshore wind | EU | Baseline | $/kW | 3438.4 | 2990.4 | 2542.4 | 2452.8 | 2363.2 | 2310 | 2256.8
| offshore wind | EU | Min | $/kW | 2755.2 | 2273.6 | 1792 | 1674.4 | 1556.8 | 1517.6 | 1478.4 |  | good match
| offshore wind | EU | Max | $/kW | 3763.2 | 3528 | 3292.8 | 3231.2 | 3169.6 | 3102.4 | 3035.2 |  | okay match (not perfect)
| offshore wind | US | Baseline | $/kW | 3438.4 | 2990.4 | 2542.4 | 2452.8 | 2363.2 | 2310 | 2256.8
| offshore wind | US | Min | $/kW | 2755.2 | 2273.6 | 1792 | 1674.4 | 1556.8 | 1517.6 | 1478.4
| offshore wind | US | Max | $/kW | 3763.2 | 3528 | 3292.8 | 3231.2 | 3169.6 | 3102.4 | 3035.2
| offshore wind | China | Baseline | $/kW | 2960 | 2335 | 1710 | 1567.5 | 1425 | 1282.5 | 1140
| offshore wind | China | Min | $/kW | 2960 | 2260 | 1560 | 1420 | 1280 | 1140 | 1000
| offshore wind | China | Max | $/kW | 2960 | 2410 | 1860 | 1715 | 1570 | 1425 | 1280
| offshore wind | India | Baseline | $/kW | 2980 | 2400 | 1820 | 1692.5 | 1565 | 1437.5 | 1310
| offshore wind | India | Min | $/kW | 2980 | 2330 | 1680 | 1555 | 1430 | 1305 | 1180
| offshore wind | India | Max | $/kW | 2980 | 2470 | 1960 | 1830 | 1700 | 1570 | 1440
| onsite solar | Japan, South Korea, Taiwan | Baseline | $/kW | 650 | 530 | 410 | 378.75 | 347.5 | 316.25 | 285
| onsite solar | Japan, South Korea, Taiwan | Min | $/kW | 650 | 525 | 400 | 365 | 330 | 295 | 260
| onsite solar | Japan, South Korea, Taiwan | Max | $/kW | 650 | 535 | 420 | 392.5 | 365 | 337.5 | 310
| onsite solar | South and central Americas | Baseline | $/kW | 590 | 467.5 | 345 | 320 | 295 | 270 | 245
| onsite solar | South and central Americas | Min | $/kW | 580 | 445 | 310 | 287.5 | 265 | 242.5 | 220
| onsite solar | South and central Americas | Max | $/kW | 600 | 490 | 380 | 352.5 | 325 | 297.5 | 270
| onsite solar | Middle East | Baseline | $/kW | 590 | 467.5 | 345 | 320 | 295 | 270 | 245
| onsite solar | Middle East | Min | $/kW | 580 | 445 | 310 | 287.5 | 265 | 242.5 | 220
| onsite solar | Middle East | Max | $/kW | 600 | 490 | 380 | 352.5 | 325 | 297.5 | 270
| onsite solar | Africa | Baseline | $/kW | 590 | 467.5 | 345 | 320 | 295 | 270 | 245
| onsite solar | Africa | Min | $/kW | 580 | 445 | 310 | 287.5 | 265 | 242.5 | 220
| onsite solar | Africa | Max | $/kW | 600 | 490 | 380 | 352.5 | 325 | 297.5 | 270
| onsite solar | CIS | Baseline | $/kW | 815 | 645 | 475 | 445 | 415 | 385 | 355
| onsite solar | CIS | Min | $/kW | 790 | 595 | 400 | 370 | 340 | 310 | 280
| onsite solar | CIS | Max | $/kW | 840 | 695 | 550 | 520 | 490 | 460 | 430
| onsite solar | Southeast Asia | Baseline | $/kW | 650 | 530 | 410 | 378.75 | 347.5 | 316.25 | 285
| onsite solar | Southeast Asia | Min | $/kW | 650 | 525 | 400 | 365 | 330 | 295 | 260
| onsite solar | Southeast Asia | Max | $/kW | 650 | 535 | 420 | 392.5 | 365 | 337.5 | 310
| onsite solar | RoW | Baseline | $/kW | 590 | 467.5 | 345 | 320 | 295 | 270 | 245
| onsite solar | RoW | Min | $/kW | 580 | 445 | 310 | 287.5 | 265 | 242.5 | 220
| onsite solar | RoW | Max | $/kW | 600 | 490 | 380 | 352.5 | 325 | 297.5 | 270
| offshore wind | Japan, South Korea, Taiwan | Baseline | $/kW | 2960 | 2335 | 1710 | 1567.5 | 1425 | 1282.5 | 1140
| offshore wind | Japan, South Korea, Taiwan | Min | $/kW | 2960 | 2260 | 1560 | 1420 | 1280 | 1140 | 1000
| offshore wind | Japan, South Korea, Taiwan | Max | $/kW | 2960 | 2410 | 1860 | 1715 | 1570 | 1425 | 1280
| offshore wind | South and central Americas | Baseline | $/kW | 2980 | 2400 | 1820 | 1692.5 | 1565 | 1437.5 | 1310
| offshore wind | South and central Americas | Min | $/kW | 2980 | 2330 | 1680 | 1555 | 1430 | 1305 | 1180
| offshore wind | South and central Americas | Max | $/kW | 2980 | 2470 | 1960 | 1830 | 1700 | 1570 | 1440
| offshore wind | Middle East | Baseline | $/kW | 2980 | 2400 | 1820 | 1692.5 | 1565 | 1437.5 | 1310
| offshore wind | Middle East | Min | $/kW | 2980 | 2330 | 1680 | 1555 | 1430 | 1305 | 1180
| offshore wind | Middle East | Max | $/kW | 2980 | 2470 | 1960 | 1830 | 1700 | 1570 | 1440
| offshore wind | Africa | Baseline | $/kW | 2980 | 2400 | 1820 | 1692.5 | 1565 | 1437.5 | 1310
| offshore wind | Africa | Min | $/kW | 2980 | 2330 | 1680 | 1555 | 1430 | 1305 | 1180
| offshore wind | Africa | Max | $/kW | 2980 | 2470 | 1960 | 1830 | 1700 | 1570 | 1440
| offshore wind | CIS | Baseline | $/kW | 3438.4 | 2990.4 | 2542.4 | 2452.8 | 2363.2 | 2310 | 2256.8
| offshore wind | CIS | Min | $/kW | 2755.2 | 2273.6 | 1792 | 1674.4 | 1556.8 | 1517.6 | 1478.4
| offshore wind | CIS | Max | $/kW | 3763.2 | 3528 | 3292.8 | 3231.2 | 3169.6 | 3102.4 | 3035.2
| offshore wind | Southeast Asia | Baseline | $/kW | 2960 | 2335 | 1710 | 1567.5 | 1425 | 1282.5 | 1140
| offshore wind | Southeast Asia | Min | $/kW | 2960 | 2260 | 1560 | 1420 | 1280 | 1140 | 1000
| offshore wind | Southeast Asia | Max | $/kW | 2960 | 2410 | 1860 | 1715 | 1570 | 1425 | 1280
| offshore wind | RoW | Baseline | $/kW | 2980 | 2400 | 1820 | 1692.5 | 1565 | 1437.5 | 1310
| offshore wind | RoW | Min | $/kW | 2980 | 2330 | 1680 | 1555 | 1430 | 1305 | 1180
| offshore wind | RoW | Max | $/kW | 2980 | 2470 | 1960 | 1830 | 1700 | 1570 | 1440
| onsite wind | Japan, South Korea, Taiwan | Baseline | $/kW | 1260 | 1167.5 | 1075 | 1012.5 | 950 | 887.5 | 825
| onsite wind | Japan, South Korea, Taiwan | Min | $/kW | 1260 | 1030 | 800 | 762.5 | 725 | 687.5 | 650
| onsite wind | Japan, South Korea, Taiwan | Max | $/kW | 1260 | 1305 | 1350 | 1262.5 | 1175 | 1087.5 | 1000
| onsite wind | South and central Americas | Baseline | $/kW | 1040 | 1057.5 | 1075 | 941.25 | 807.5 | 673.75 | 540
| onsite wind | South and central Americas | Min | $/kW | 1040 | 920 | 800 | 720 | 640 | 560 | 480
| onsite wind | South and central Americas | Max | $/kW | 1040 | 1195 | 1350 | 1162.5 | 975 | 787.5 | 600
| onsite wind | Middle East | Baseline | $/kW | 1040 | 1057.5 | 1075 | 941.25 | 807.5 | 673.75 | 540
| onsite wind | Middle East | Min | $/kW | 1040 | 920 | 800 | 720 | 640 | 560 | 480
| onsite wind | Middle East | Max | $/kW | 1040 | 1195 | 1350 | 1162.5 | 975 | 787.5 | 600
| onsite wind | Africa | Baseline | $/kW | 1040 | 1057.5 | 1075 | 941.25 | 807.5 | 673.75 | 540
| onsite wind | Africa | Min | $/kW | 1040 | 920 | 800 | 720 | 640 | 560 | 480
| onsite wind | Africa | Max | $/kW | 1040 | 1195 | 1350 | 1162.5 | 975 | 787.5 | 600
| onsite wind | CIS | Baseline | $/kW | 1467.2 | 1439.2 | 1411.2 | 1388.8 | 1366.4 | 1349.6 | 1332.8
| onsite wind | CIS | Min | $/kW | 1366.4 | 1265.6 | 1164.8 | 1120 | 1075.2 | 1041.6 | 1008
| onsite wind | CIS | Max | $/kW | 1489.6 | 1484 | 1478.4 | 1467.2 | 1456 | 1444.8 | 1433.6
| onsite wind | Southeast Asia | Baseline | $/kW | 1260 | 1167.5 | 1075 | 1012.5 | 950 | 887.5 | 825
| onsite wind | Southeast Asia | Min | $/kW | 1260 | 1030 | 800 | 762.5 | 725 | 687.5 | 650
| onsite wind | Southeast Asia | Max | $/kW | 1260 | 1305 | 1350 | 1262.5 | 1175 | 1087.5 | 1000
| onsite wind | RoW | Baseline | $/kW | 1040 | 1057.5 | 1075 | 941.25 | 807.5 | 673.75 | 540
| onsite wind | RoW | Min | $/kW | 1040 | 920 | 800 | 720 | 640 | 560 | 480
| onsite wind | RoW | Max | $/kW | 1040 | 1195 | 1350 | 1162.5 | 975 | 787.5 | 600

## Biomass feedstock
Biomass feedstock prices from central team
| Region | Price scenario | Feedstock type | Unit | 2020 | 2030 | 2040 | 2050
| Europe | Medium | Food crops | USD/GJ | 20.9674 | 20.9674 | 20.9674 | 20.9674
| Europe | Medium | Non-food crops | USD/GJ | 10.9391 | 10.9391 | 10.9391 | 10.9391
| Europe | Medium | Woody biomass from forestry | USD/GJ | 6.8838 | 6.8838 | 6.8838 | 6.8838
| Europe | Medium | Agricultural residues | USD/GJ | 7.69 | 7.69 | 7.69 | 7.69
| Europe | Medium | Municipality and industrial waste | USD/GJ | 13.1081 | 13.1081 | 13.1081 | 13.1081
| Europe | Medium | Macroalgae | USD/GJ | 36.4238 | 36.4238 | 36.4238 | 36.4238
| Europe | Medium | Weighted average | USD/GJ | 11.0022 | 10.3871 | 9.8961 | 9.4951
| US | Medium | Food crops | USD/GJ | 20.9674 | 20.9674 | 20.9674 | 20.9674
| US | Medium | Non-food crops | USD/GJ | 5.725 | 5.725 | 5.725 | 5.725
| US | Medium | Woody biomass from forestry | USD/GJ | 6.3154 | 6.3154 | 6.3154 | 6.3154
| US | Medium | Agricultural residues | USD/GJ | 3.03 | 3.03 | 3.03 | 3.03
| US | Medium | Municipality and industrial waste | USD/GJ | 13.1081 | 13.1081 | 13.1081 | 13.1081
| US | Medium | Macroalgae | USD/GJ | 36.4238 | 36.4238 | 36.4238 | 36.4238
| US | Medium | Weighted average | USD/GJ | 9.7918 | 8.7333 | 7.8884 | 7.1984
| China | Medium | Food crops | USD/GJ | 20.9674 | 20.9674 | 20.9674 | 20.9674
| China | Medium | Non-food crops | USD/GJ | 5.4602 | 5.4602 | 5.4602 | 5.4602
| China | Medium | Woody biomass from forestry | USD/GJ | 13.6841 | 13.6841 | 13.6841 | 13.6841
| China | Medium | Agricultural residues | USD/GJ | 2.8329 | 2.8329 | 2.8329 | 2.8329
| China | Medium | Municipality and industrial waste | USD/GJ | 13.1081 | 13.1081 | 13.1081 | 13.1081
| China | Medium | Macroalgae | USD/GJ | 36.4238 | 36.4238 | 36.4238 | 36.4238
| China | Medium | Weighted average | USD/GJ | 13.5401 | 12.0691 | 10.8949 | 9.936
| India | Medium | Food crops | USD/GJ | 20.9674 | 20.9674 | 20.9674 | 20.9674
| India | Medium | Non-food crops | USD/GJ | 4.832 | 4.832 | 4.832 | 4.832
| India | Medium | Woody biomass from forestry | USD/GJ | 12.6735 | 12.6735 | 12.6735 | 12.6735
| India | Medium | Agricultural residues | USD/GJ | 1.9228 | 1.9228 | 1.9228 | 1.9228
| India | Medium | Municipality and industrial waste | USD/GJ | 13.1081 | 13.1081 | 13.1081 | 13.1081
| India | Medium | Macroalgae | USD/GJ | 36.4238 | 36.4238 | 36.4238 | 36.4238
| India | Medium | Weighted average | USD/GJ | 12.8823 | 11.3861 | 10.1918 | 9.2165
| Japan, South Korea, Taiwan | Medium | Food crops | USD/GJ | 20.9674 | 20.9674 | 20.9674 | 20.9674
| Japan, South Korea, Taiwan | Medium | Non-food crops | USD/GJ | 5.4602 | 5.4602 | 5.4602 | 5.4602
| Japan, South Korea, Taiwan | Medium | Woody biomass from forestry | USD/GJ | 13.6841 | 13.6841 | 13.6841 | 13.6841
| Japan, South Korea, Taiwan | Medium | Agricultural residues | USD/GJ | 2.8329 | 2.8329 | 2.8329 | 2.8329
| Japan, South Korea, Taiwan | Medium | Municipality and industrial waste | USD/GJ | 13.1081 | 13.1081 | 13.1081 | 13.1081
| Japan, South Korea, Taiwan | Medium | Macroalgae | USD/GJ | 36.4238 | 36.4238 | 36.4238 | 36.4238
| Japan, South Korea, Taiwan | Medium | Weighted average | USD/GJ | 13.5401 | 12.0691 | 10.8949 | 9.936
| South and central Americas | Medium | Food crops | USD/GJ | 20.9674 | 20.9674 | 20.9674 | 20.9674
| South and central Americas | Medium | Non-food crops | USD/GJ | 5.725 | 5.725 | 5.725 | 5.725
| South and central Americas | Medium | Woody biomass from forestry | USD/GJ | 6.3154 | 6.3154 | 6.3154 | 6.3154
| South and central Americas | Medium | Agricultural residues | USD/GJ | 3.03 | 3.03 | 3.03 | 3.03
| South and central Americas | Medium | Municipality and industrial waste | USD/GJ | 13.1081 | 13.1081 | 13.1081 | 13.1081
| South and central Americas | Medium | Macroalgae | USD/GJ | 36.4238 | 36.4238 | 36.4238 | 36.4238
| South and central Americas | Medium | Weighted average | USD/GJ | 9.7918 | 8.7333 | 7.8884 | 7.1984
| Middle East | Medium | Food crops | USD/GJ | 20.9674 | 20.9674 | 20.9674 | 20.9674
| Middle East | Medium | Non-food crops | USD/GJ | 10.9391 | 10.9391 | 10.9391 | 10.9391
| Middle East | Medium | Woody biomass from forestry | USD/GJ | 6.8838 | 6.8838 | 6.8838 | 6.8838
| Middle East | Medium | Agricultural residues | USD/GJ | 7.69 | 7.69 | 7.69 | 7.69
| Middle East | Medium | Municipality and industrial waste | USD/GJ | 13.1081 | 13.1081 | 13.1081 | 13.1081
| Middle East | Medium | Macroalgae | USD/GJ | 36.4238 | 36.4238 | 36.4238 | 36.4238
| Middle East | Medium | Weighted average | USD/GJ | 11.0022 | 10.3871 | 9.8961 | 9.4951
| Africa | Medium | Food crops | USD/GJ | 20.9674 | 20.9674 | 20.9674 | 20.9674
| Africa | Medium | Non-food crops | USD/GJ | 5.725 | 5.725 | 5.725 | 5.725
| Africa | Medium | Woody biomass from forestry | USD/GJ | 6.3154 | 6.3154 | 6.3154 | 6.3154
| Africa | Medium | Agricultural residues | USD/GJ | 3.03 | 3.03 | 3.03 | 3.03
| Africa | Medium | Municipality and industrial waste | USD/GJ | 13.1081 | 13.1081 | 13.1081 | 13.1081
| Africa | Medium | Macroalgae | USD/GJ | 36.4238 | 36.4238 | 36.4238 | 36.4238
| Africa | Medium | Weighted average | USD/GJ | 9.7918 | 8.7333 | 7.8884 | 7.1984
| CIS | Medium | Food crops | USD/GJ | 20.9674 | 20.9674 | 20.9674 | 20.9674
| CIS | Medium | Non-food crops | USD/GJ | 10.9391 | 10.9391 | 10.9391 | 10.9391
| CIS | Medium | Woody biomass from forestry | USD/GJ | 6.8838 | 6.8838 | 6.8838 | 6.8838
| CIS | Medium | Agricultural residues | USD/GJ | 7.69 | 7.69 | 7.69 | 7.69
| CIS | Medium | Municipality and industrial waste | USD/GJ | 13.1081 | 13.1081 | 13.1081 | 13.1081
| CIS | Medium | Macroalgae | USD/GJ | 36.4238 | 36.4238 | 36.4238 | 36.4238
| CIS | Medium | Weighted average | USD/GJ | 11.0022 | 10.3871 | 9.8961 | 9.4951
| Southeast Asia | Medium | Food crops | USD/GJ | 20.9674 | 20.9674 | 20.9674 | 20.9674
| Southeast Asia | Medium | Non-food crops | USD/GJ | 5.4602 | 5.4602 | 5.4602 | 5.4602
| Southeast Asia | Medium | Woody biomass from forestry | USD/GJ | 13.6841 | 13.6841 | 13.6841 | 13.6841
| Southeast Asia | Medium | Agricultural residues | USD/GJ | 2.8329 | 2.8329 | 2.8329 | 2.8329
| Southeast Asia | Medium | Municipality and industrial waste | USD/GJ | 13.1081 | 13.1081 | 13.1081 | 13.1081
| Southeast Asia | Medium | Macroalgae | USD/GJ | 36.4238 | 36.4238 | 36.4238 | 36.4238
| Southeast Asia | Medium | Weighted average | USD/GJ | 13.5401 | 12.0691 | 10.8949 | 9.936
| RoW | Medium | Food crops | USD/GJ | 20.9674 | 20.9674 | 20.9674 | 20.9674
| RoW | Medium | Non-food crops | USD/GJ | 6.7391 | 6.7391 | 6.7391 | 6.7391
| RoW | Medium | Woody biomass from forestry | USD/GJ | 9.8892 | 9.8892 | 9.8892 | 9.8892
| RoW | Medium | Agricultural residues | USD/GJ | 3.8689 | 3.8689 | 3.8689 | 3.8689
| RoW | Medium | Municipality and industrial waste | USD/GJ | 13.1081 | 13.1081 | 13.1081 | 13.1081
| RoW | Medium | Macroalgae | USD/GJ | 36.4238 | 36.4238 | 36.4238 | 36.4238
| RoW | Medium | Weighted average | USD/GJ | 11.8041 | 10.6439 | 9.7178 | 8.9615

## CCS Transport
CCS transport costs form central team - with average distance assumed to be 500 km
[9 empty] | Distance (km): | 500
| Reference | Cost Tier | Region | Region factor | Transport Type | Cost Estimate | Unit_ Capacity | Capacity | Unit_ Transport costs | Transport costs _Node 1
| Global Onshore Pipeline BaseCase 0.5 | 1 | Global | 1 | Onshore Pipeline | BaseCase | Mt/year | 0.5 | USD/tCO2 | 27.4953
| Global Onshore Pipeline Low 0.5 | 1 | Global | 1 | Onshore Pipeline | Low | Mt/year | 0.5 | USD/tCO2 | 25.363
| Global Offshore Pipeline BaseCase 0.5 | 1 | Global | 1 | Offshore Pipeline | BaseCase | Mt/year | 0.5 | USD/tCO2 | 38.7258
| Global Offshore Pipeline Low 0.5 | 1 | Global | 1 | Offshore Pipeline | Low | Mt/year | 0.5 | USD/tCO2 | 34.7287
| Global Shipping BaseCase 0.5 | 1 | Global | 1 | Shipping | BaseCase | Mt/year | 0.5 | USD/tCO2 | 23.8087
| Global Shipping Low 0.5 | 1 | Global | 1 | Shipping | Low | Mt/year | 0.5 | USD/tCO2 | 13.9885
| Global Onshore Pipeline BaseCase 1 | 1 | Global | 1 | Onshore Pipeline | BaseCase | Mt/year | 1 | USD/tCO2 | 16.7601
| Global Onshore Pipeline Low 1 | 1 | Global | 1 | Onshore Pipeline | Low | Mt/year | 1 | USD/tCO2 | 15.4603
| Global Offshore Pipeline BaseCase 1 | 1 | Global | 1 | Offshore Pipeline | BaseCase | Mt/year | 1 | USD/tCO2 | 23.6058
| Global Offshore Pipeline Low 1 | 1 | Global | 1 | Offshore Pipeline | Low | Mt/year | 1 | USD/tCO2 | 21.1693
| Global Shipping BaseCase 1 | 1 | Global | 1 | Shipping | BaseCase | Mt/year | 1 | USD/tCO2 | 25.2913
| Global Shipping Low 1 | 1 | Global | 1 | Shipping | Low | Mt/year | 1 | USD/tCO2 | 14.8596
| Global Onshore Pipeline BaseCase 2 | 1 | Global | 1 | Onshore Pipeline | BaseCase | Mt/year | 2 | USD/tCO2 | 11.3141
| Global Onshore Pipeline Low 2 | 1 | Global | 1 | Onshore Pipeline | Low | Mt/year | 2 | USD/tCO2 | 10.4367
| Global Offshore Pipeline BaseCase 2 | 1 | Global | 1 | Offshore Pipeline | BaseCase | Mt/year | 2 | USD/tCO2 | 15.9354
| Global Offshore Pipeline Low 2 | 1 | Global | 1 | Offshore Pipeline | Low | Mt/year | 2 | USD/tCO2 | 14.2906
| Global Shipping BaseCase 2 | 1 | Global | 1 | Shipping | BaseCase | Mt/year | 2 | USD/tCO2 | 23.527
| Global Shipping Low 2 | 1 | Global | 1 | Shipping | Low | Mt/year | 2 | USD/tCO2 | 13.823
| Global Onshore Pipeline BaseCase 3.2 | 1 | Global | 1 | Onshore Pipeline | BaseCase | Mt/year | 3.2 | USD/tCO2 | 9.2569
| Global Onshore Pipeline Low 3.2 | 1 | Global | 1 | Onshore Pipeline | Low | Mt/year | 3.2 | USD/tCO2 | 8.539
| Global Offshore Pipeline BaseCase 3.2 | 1 | Global | 1 | Offshore Pipeline | BaseCase | Mt/year | 3.2 | USD/tCO2 | 13.0378
| Global Offshore Pipeline Low 3.2 | 1 | Global | 1 | Offshore Pipeline | Low | Mt/year | 3.2 | USD/tCO2 | 11.6921
| Global Shipping BaseCase 3.2 | 1 | Global | 1 | Shipping | BaseCase | Mt/year | 3.2 | USD/tCO2 | 22.4885
| Global Shipping Low 3.2 | 1 | Global | 1 | Shipping | Low | Mt/year | 3.2 | USD/tCO2 | 13.2128
| Global Onshore Pipeline BaseCase 5 | 1 | Global | 1 | Onshore Pipeline | BaseCase | Mt/year | 5 | USD/tCO2 | 6.1709
| Global Onshore Pipeline Low 5 | 1 | Global | 1 | Onshore Pipeline | Low | Mt/year | 5 | USD/tCO2 | 5.6924
| Global Offshore Pipeline BaseCase 5 | 1 | Global | 1 | Offshore Pipeline | BaseCase | Mt/year | 5 | USD/tCO2 | 8.6915
| Global Offshore Pipeline Low 5 | 1 | Global | 1 | Offshore Pipeline | Low | Mt/year | 5 | USD/tCO2 | 7.7944
| Global Shipping BaseCase 5 | 1 | Global | 1 | Shipping | BaseCase | Mt/year | 5 | USD/tCO2 | 20.9307
| Global Shipping Low 5 | 1 | Global | 1 | Shipping | Low | Mt/year | 5 | USD/tCO2 | 12.2976
| Global Onshore Pipeline BaseCase 6 | 1 | Global | 1 | Onshore Pipeline | BaseCase | Mt/year | 6 | USD/tCO2 | 5.7401
| Global Onshore Pipeline Low 6 | 1 | Global | 1 | Onshore Pipeline | Low | Mt/year | 6 | USD/tCO2 | 5.2949
| Global Offshore Pipeline BaseCase 6 | 1 | Global | 1 | Offshore Pipeline | BaseCase | Mt/year | 6 | USD/tCO2 | 8.0846
| Global Offshore Pipeline Low 6 | 1 | Global | 1 | Offshore Pipeline | Low | Mt/year | 6 | USD/tCO2 | 7.2501
| Global Shipping BaseCase 6 | 1 | Global | 1 | Shipping | BaseCase | Mt/year | 6 | USD/tCO2 | 20.9307
| Global Shipping Low 6 | 1 | Global | 1 | Shipping | Low | Mt/year | 6 | USD/tCO2 | 12.2976
| Global Onshore Pipeline BaseCase 10 | 1 | Global | 1 | Onshore Pipeline | BaseCase | Mt/year | 10 | USD/tCO2 | 4.0166
| Global Onshore Pipeline Low 10 | 1 | Global | 1 | Onshore Pipeline | Low | Mt/year | 10 | USD/tCO2 | 3.7051
| Global Offshore Pipeline BaseCase 10 | 1 | Global | 1 | Offshore Pipeline | BaseCase | Mt/year | 10 | USD/tCO2 | 5.6572
| Global Offshore Pipeline Low 10 | 1 | Global | 1 | Offshore Pipeline | Low | Mt/year | 10 | USD/tCO2 | 5.0733
| Global Shipping BaseCase 10 | 1 | Global | 1 | Shipping | BaseCase | Mt/year | 10 | USD/tCO2 | 20.9307
| Global Shipping Low 10 | 1 | Global | 1 | Shipping | Low | Mt/year | 10 | USD/tCO2 | 12.2976
| US Onshore Pipeline BaseCase 0.5 | 1 | US | 1 | Onshore Pipeline | BaseCase | Mt/year | 0.5 | USD/tCO2 | 27.4953
| US Onshore Pipeline Low 0.5 | 1 | US | 1 | Onshore Pipeline | Low | Mt/year | 0.5 | USD/tCO2 | 25.363
| US Offshore Pipeline BaseCase 0.5 | 1 | US | 1 | Offshore Pipeline | BaseCase | Mt/year | 0.5 | USD/tCO2 | 38.7258
| US Offshore Pipeline Low 0.5 | 1 | US | 1 | Offshore Pipeline | Low | Mt/year | 0.5 | USD/tCO2 | 34.7287
| US Shipping BaseCase 0.5 | 1 | US | 1 | Shipping | BaseCase | Mt/year | 0.5 | USD/tCO2 | 23.8087
| US Shipping Low 0.5 | 1 | US | 1 | Shipping | Low | Mt/year | 0.5 | USD/tCO2 | 13.9885
| US Onshore Pipeline BaseCase 1 | 1 | US | 1 | Onshore Pipeline | BaseCase | Mt/year | 1 | USD/tCO2 | 16.7601
| US Onshore Pipeline Low 1 | 1 | US | 1 | Onshore Pipeline | Low | Mt/year | 1 | USD/tCO2 | 15.4603
| US Offshore Pipeline BaseCase 1 | 1 | US | 1 | Offshore Pipeline | BaseCase | Mt/year | 1 | USD/tCO2 | 23.6058
| US Offshore Pipeline Low 1 | 1 | US | 1 | Offshore Pipeline | Low | Mt/year | 1 | USD/tCO2 | 21.1693
| US Shipping BaseCase 1 | 1 | US | 1 | Shipping | BaseCase | Mt/year | 1 | USD/tCO2 | 25.2913
| US Shipping Low 1 | 1 | US | 1 | Shipping | Low | Mt/year | 1 | USD/tCO2 | 14.8596
| US Onshore Pipeline BaseCase 2 | 1 | US | 1 | Onshore Pipeline | BaseCase | Mt/year | 2 | USD/tCO2 | 11.3141
| US Onshore Pipeline Low 2 | 1 | US | 1 | Onshore Pipeline | Low | Mt/year | 2 | USD/tCO2 | 10.4367
| US Offshore Pipeline BaseCase 2 | 1 | US | 1 | Offshore Pipeline | BaseCase | Mt/year | 2 | USD/tCO2 | 15.9354
| US Offshore Pipeline Low 2 | 1 | US | 1 | Offshore Pipeline | Low | Mt/year | 2 | USD/tCO2 | 14.2906
| US Shipping BaseCase 2 | 1 | US | 1 | Shipping | BaseCase | Mt/year | 2 | USD/tCO2 | 23.527
| US Shipping Low 2 | 1 | US | 1 | Shipping | Low | Mt/year | 2 | USD/tCO2 | 13.823
| US Onshore Pipeline BaseCase 3.2 | 1 | US | 1 | Onshore Pipeline | BaseCase | Mt/year | 3.2 | USD/tCO2 | 9.2569
| US Onshore Pipeline Low 3.2 | 1 | US | 1 | Onshore Pipeline | Low | Mt/year | 3.2 | USD/tCO2 | 8.539
| US Offshore Pipeline BaseCase 3.2 | 1 | US | 1 | Offshore Pipeline | BaseCase | Mt/year | 3.2 | USD/tCO2 | 13.0378
| US Offshore Pipeline Low 3.2 | 1 | US | 1 | Offshore Pipeline | Low | Mt/year | 3.2 | USD/tCO2 | 11.6921
| US Shipping BaseCase 3.2 | 1 | US | 1 | Shipping | BaseCase | Mt/year | 3.2 | USD/tCO2 | 22.4885
| US Shipping Low 3.2 | 1 | US | 1 | Shipping | Low | Mt/year | 3.2 | USD/tCO2 | 13.2128
| US Onshore Pipeline BaseCase 5 | 1 | US | 1 | Onshore Pipeline | BaseCase | Mt/year | 5 | USD/tCO2 | 6.1709
| US Onshore Pipeline Low 5 | 1 | US | 1 | Onshore Pipeline | Low | Mt/year | 5 | USD/tCO2 | 5.6924
| US Offshore Pipeline BaseCase 5 | 1 | US | 1 | Offshore Pipeline | BaseCase | Mt/year | 5 | USD/tCO2 | 8.6915
| US Offshore Pipeline Low 5 | 1 | US | 1 | Offshore Pipeline | Low | Mt/year | 5 | USD/tCO2 | 7.7944
| US Shipping BaseCase 5 | 1 | US | 1 | Shipping | BaseCase | Mt/year | 5 | USD/tCO2 | 20.9307
| US Shipping BaseCase 5 | 1 | US | 1 | Shipping | BaseCase | Mt/year | 5 | USD/tCO2 | 20.9307
| US Onshore Pipeline Low 6 | 1 | US | 1 | Onshore Pipeline | Low | Mt/year | 6 | USD/tCO2 | 5.2949
| US Onshore Pipeline BaseCase 6 | 1 | US | 1 | Onshore Pipeline | BaseCase | Mt/year | 6 | USD/tCO2 | 5.7401
| US Offshore Pipeline Low 6 | 1 | US | 1 | Offshore Pipeline | Low | Mt/year | 6 | USD/tCO2 | 7.2501
| US Offshore Pipeline BaseCase 6 | 1 | US | 1 | Offshore Pipeline | BaseCase | Mt/year | 6 | USD/tCO2 | 8.0846
| US Shipping Low 6 | 1 | US | 1 | Shipping | Low | Mt/year | 6 | USD/tCO2 | 12.2976
| US Shipping BaseCase 6 | 1 | US | 1 | Shipping | BaseCase | Mt/year | 6 | USD/tCO2 | 20.9307
| US Onshore Pipeline Low 10 | 1 | US | 1 | Onshore Pipeline | Low | Mt/year | 10 | USD/tCO2 | 3.7051
| US Onshore Pipeline BaseCase 10 | 1 | US | 1 | Onshore Pipeline | BaseCase | Mt/year | 10 | USD/tCO2 | 4.0166
| US Offshore Pipeline Low 10 | 1 | US | 1 | Offshore Pipeline | Low | Mt/year | 10 | USD/tCO2 | 5.0733
| US Offshore Pipeline BaseCase 10 | 1 | US | 1 | Offshore Pipeline | BaseCase | Mt/year | 10 | USD/tCO2 | 5.6572
| US Shipping Low 10 | 1 | US | 1 | Shipping | Low | Mt/year | 10 | USD/tCO2 | 12.2976
| US Shipping BaseCase 10 | 1 | US | 1 | Shipping | BaseCase | Mt/year | 10 | USD/tCO2 | 20.9307
| Europe Onshore Pipeline BaseCase 0.5 | 2 | Europe | 1.6156 | Onshore Pipeline | BaseCase | Mt/year | 0.5 | USD/tCO2 | 44.4222
| Europe Onshore Pipeline Low 0.5 | 2 | Europe | 1.6156 | Onshore Pipeline | Low | Mt/year | 0.5 | USD/tCO2 | 40.9771
| Europe Offshore Pipeline BaseCase 0.5 | 2 | Europe | 1.6156 | Offshore Pipeline | BaseCase | Mt/year | 0.5 | USD/tCO2 | 62.5664
| Europe Offshore Pipeline Low 0.5 | 2 | Europe | 1.6156 | Offshore Pipeline | Low | Mt/year | 0.5 | USD/tCO2 | 56.1086
| Europe Shipping BaseCase 0.5 | 2 | Europe | 1.6156 | Shipping | BaseCase | Mt/year | 0.5 | USD/tCO2 | 38.4659
| Europe Shipping Low 0.5 | 2 | Europe | 1.6156 | Shipping | Low | Mt/year | 0.5 | USD/tCO2 | 22.6001
| Europe Onshore Pipeline BaseCase 1 | 2 | Europe | 1.6156 | Onshore Pipeline | BaseCase | Mt/year | 1 | USD/tCO2 | 27.0781
| Europe Onshore Pipeline Low 1 | 2 | Europe | 1.6156 | Onshore Pipeline | Low | Mt/year | 1 | USD/tCO2 | 24.9781
| Europe Offshore Pipeline BaseCase 1 | 2 | Europe | 1.6156 | Offshore Pipeline | BaseCase | Mt/year | 1 | USD/tCO2 | 38.1381
| Europe Offshore Pipeline Low 1 | 2 | Europe | 1.6156 | Offshore Pipeline | Low | Mt/year | 1 | USD/tCO2 | 34.2016
| Europe Shipping BaseCase 1 | 2 | Europe | 1.6156 | Shipping | BaseCase | Mt/year | 1 | USD/tCO2 | 40.8612
| Europe Shipping Low 1 | 2 | Europe | 1.6156 | Shipping | Low | Mt/year | 1 | USD/tCO2 | 24.0075
| Europe Onshore Pipeline BaseCase 2 | 2 | Europe | 1.6156 | Onshore Pipeline | BaseCase | Mt/year | 2 | USD/tCO2 | 18.2794
| Europe Onshore Pipeline Low 2 | 2 | Europe | 1.6156 | Onshore Pipeline | Low | Mt/year | 2 | USD/tCO2 | 16.8618
| Europe Offshore Pipeline BaseCase 2 | 2 | Europe | 1.6156 | Offshore Pipeline | BaseCase | Mt/year | 2 | USD/tCO2 | 25.7456
| Europe Offshore Pipeline Low 2 | 2 | Europe | 1.6156 | Offshore Pipeline | Low | Mt/year | 2 | USD/tCO2 | 23.0883
| Europe Shipping BaseCase 2 | 2 | Europe | 1.6156 | Shipping | BaseCase | Mt/year | 2 | USD/tCO2 | 38.0108
| Europe Shipping Low 2 | 2 | Europe | 1.6156 | Shipping | Low | Mt/year | 2 | USD/tCO2 | 22.3328
| Europe Onshore Pipeline BaseCase 3.2 | 2 | Europe | 1.6156 | Onshore Pipeline | BaseCase | Mt/year | 3.2 | USD/tCO2 | 14.9556
| Europe Onshore Pipeline Low 3.2 | 2 | Europe | 1.6156 | Onshore Pipeline | Low | Mt/year | 3.2 | USD/tCO2 | 13.7958
| Europe Offshore Pipeline BaseCase 3.2 | 2 | Europe | 1.6156 | Offshore Pipeline | BaseCase | Mt/year | 3.2 | USD/tCO2 | 21.0642
| Europe Offshore Pipeline Low 3.2 | 2 | Europe | 1.6156 | Offshore Pipeline | Low | Mt/year | 3.2 | USD/tCO2 | 18.8901
| Europe Shipping BaseCase 3.2 | 2 | Europe | 1.6156 | Shipping | BaseCase | Mt/year | 3.2 | USD/tCO2 | 36.333
| Europe Shipping Low 3.2 | 2 | Europe | 1.6156 | Shipping | Low | Mt/year | 3.2 | USD/tCO2 | 21.347
| Europe Onshore Pipeline BaseCase 5 | 2 | Europe | 1.6156 | Onshore Pipeline | BaseCase | Mt/year | 5 | USD/tCO2 | 9.9699
| Europe Onshore Pipeline Low 5 | 2 | Europe | 1.6156 | Onshore Pipeline | Low | Mt/year | 5 | USD/tCO2 | 9.1967
| Europe Offshore Pipeline BaseCase 5 | 2 | Europe | 1.6156 | Offshore Pipeline | BaseCase | Mt/year | 5 | USD/tCO2 | 14.0421
| Europe Offshore Pipeline Low 5 | 2 | Europe | 1.6156 | Offshore Pipeline | Low | Mt/year | 5 | USD/tCO2 | 12.5928
| Europe Shipping BaseCase 5 | 2 | Europe | 1.6156 | Shipping | BaseCase | Mt/year | 5 | USD/tCO2 | 33.8162
| Europe Shipping BaseCase 5 | 2 | Europe | 1.6156 | Shipping | BaseCase | Mt/year | 5 | USD/tCO2 | 33.8162
| Europe Onshore Pipeline Low 6 | 2 | Europe | 1.6156 | Onshore Pipeline | Low | Mt/year | 6 | USD/tCO2 | 8.5546
| Europe Onshore Pipeline BaseCase 6 | 2 | Europe | 1.6156 | Onshore Pipeline | BaseCase | Mt/year | 6 | USD/tCO2 | 9.2738
| Europe Offshore Pipeline Low 6 | 2 | Europe | 1.6156 | Offshore Pipeline | Low | Mt/year | 6 | USD/tCO2 | 11.7135
| Europe Offshore Pipeline BaseCase 6 | 2 | Europe | 1.6156 | Offshore Pipeline | BaseCase | Mt/year | 6 | USD/tCO2 | 13.0617
| Europe Shipping Low 6 | 2 | Europe | 1.6156 | Shipping | Low | Mt/year | 6 | USD/tCO2 | 19.8683
| Europe Shipping BaseCase 6 | 2 | Europe | 1.6156 | Shipping | BaseCase | Mt/year | 6 | USD/tCO2 | 33.8162
| Europe Onshore Pipeline Low 10 | 2 | Europe | 1.6156 | Onshore Pipeline | Low | Mt/year | 10 | USD/tCO2 | 5.986
| Europe Onshore Pipeline BaseCase 10 | 2 | Europe | 1.6156 | Onshore Pipeline | BaseCase | Mt/year | 10 | USD/tCO2 | 6.4893
| Europe Offshore Pipeline Low 10 | 2 | Europe | 1.6156 | Offshore Pipeline | Low | Mt/year | 10 | USD/tCO2 | 8.1965
| Europe Offshore Pipeline BaseCase 10 | 2 | Europe | 1.6156 | Offshore Pipeline | BaseCase | Mt/year | 10 | USD/tCO2 | 9.1399
| Europe Shipping Low 10 | 2 | Europe | 1.6156 | Shipping | Low | Mt/year | 10 | USD/tCO2 | 19.8683
| Europe Shipping BaseCase 10 | 2 | Europe | 1.6156 | Shipping | BaseCase | Mt/year | 10 | USD/tCO2 | 33.8162
| China Onshore Pipeline BaseCase 0.5 | 2 | China | 1.6156 | Onshore Pipeline | BaseCase | Mt/year | 0.5 | USD/tCO2 | 44.4222
| China Onshore Pipeline Low 0.5 | 2 | China | 1.6156 | Onshore Pipeline | Low | Mt/year | 0.5 | USD/tCO2 | 40.9771
| China Offshore Pipeline BaseCase 0.5 | 2 | China | 1.6156 | Offshore Pipeline | BaseCase | Mt/year | 0.5 | USD/tCO2 | 62.5664
| China Offshore Pipeline Low 0.5 | 2 | China | 1.6156 | Offshore Pipeline | Low | Mt/year | 0.5 | USD/tCO2 | 56.1086
| China Shipping BaseCase 0.5 | 2 | China | 1.6156 | Shipping | BaseCase | Mt/year | 0.5 | USD/tCO2 | 38.4659
| China Shipping Low 0.5 | 2 | China | 1.6156 | Shipping | Low | Mt/year | 0.5 | USD/tCO2 | 22.6001
| China Onshore Pipeline BaseCase 1 | 2 | China | 1.6156 | Onshore Pipeline | BaseCase | Mt/year | 1 | USD/tCO2 | 27.0781
| China Onshore Pipeline Low 1 | 2 | China | 1.6156 | Onshore Pipeline | Low | Mt/year | 1 | USD/tCO2 | 24.9781
| China Offshore Pipeline BaseCase 1 | 2 | China | 1.6156 | Offshore Pipeline | BaseCase | Mt/year | 1 | USD/tCO2 | 38.1381
| China Offshore Pipeline Low 1 | 2 | China | 1.6156 | Offshore Pipeline | Low | Mt/year | 1 | USD/tCO2 | 34.2016
| China Shipping BaseCase 1 | 2 | China | 1.6156 | Shipping | BaseCase | Mt/year | 1 | USD/tCO2 | 40.8612
| China Shipping Low 1 | 2 | China | 1.6156 | Shipping | Low | Mt/year | 1 | USD/tCO2 | 24.0075
| China Onshore Pipeline BaseCase 2 | 2 | China | 1.6156 | Onshore Pipeline | BaseCase | Mt/year | 2 | USD/tCO2 | 18.2794
| China Onshore Pipeline Low 2 | 2 | China | 1.6156 | Onshore Pipeline | Low | Mt/year | 2 | USD/tCO2 | 16.8618
| China Offshore Pipeline BaseCase 2 | 2 | China | 1.6156 | Offshore Pipeline | BaseCase | Mt/year | 2 | USD/tCO2 | 25.7456
| China Offshore Pipeline Low 2 | 2 | China | 1.6156 | Offshore Pipeline | Low | Mt/year | 2 | USD/tCO2 | 23.0883
| China Shipping BaseCase 2 | 2 | China | 1.6156 | Shipping | BaseCase | Mt/year | 2 | USD/tCO2 | 38.0108
| China Shipping Low 2 | 2 | China | 1.6156 | Shipping | Low | Mt/year | 2 | USD/tCO2 | 22.3328
| China Onshore Pipeline BaseCase 3.2 | 2 | China | 1.6156 | Onshore Pipeline | BaseCase | Mt/year | 3.2 | USD/tCO2 | 14.9556
| China Onshore Pipeline Low 3.2 | 2 | China | 1.6156 | Onshore Pipeline | Low | Mt/year | 3.2 | USD/tCO2 | 13.7958
| China Offshore Pipeline BaseCase 3.2 | 2 | China | 1.6156 | Offshore Pipeline | BaseCase | Mt/year | 3.2 | USD/tCO2 | 21.0642
| China Offshore Pipeline Low 3.2 | 2 | China | 1.6156 | Offshore Pipeline | Low | Mt/year | 3.2 | USD/tCO2 | 18.8901
| China Shipping BaseCase 3.2 | 2 | China | 1.6156 | Shipping | BaseCase | Mt/year | 3.2 | USD/tCO2 | 36.333
| China Shipping Low 3.2 | 2 | China | 1.6156 | Shipping | Low | Mt/year | 3.2 | USD/tCO2 | 21.347
| China Onshore Pipeline BaseCase 5 | 2 | China | 1.6156 | Onshore Pipeline | BaseCase | Mt/year | 5 | USD/tCO2 | 9.9699
| China Onshore Pipeline Low 5 | 2 | China | 1.6156 | Onshore Pipeline | Low | Mt/year | 5 | USD/tCO2 | 9.1967
| China Offshore Pipeline BaseCase 5 | 2 | China | 1.6156 | Offshore Pipeline | BaseCase | Mt/year | 5 | USD/tCO2 | 14.0421
| China Offshore Pipeline Low 5 | 2 | China | 1.6156 | Offshore Pipeline | Low | Mt/year | 5 | USD/tCO2 | 12.5928
| China Shipping BaseCase 5 | 2 | China | 1.6156 | Shipping | BaseCase | Mt/year | 5 | USD/tCO2 | 33.8162
| China Shipping BaseCase 5 | 2 | China | 1.6156 | Shipping | BaseCase | Mt/year | 5 | USD/tCO2 | 33.8162
| China Onshore Pipeline Low 6 | 2 | China | 1.6156 | Onshore Pipeline | Low | Mt/year | 6 | USD/tCO2 | 8.5546
| China Onshore Pipeline BaseCase 6 | 2 | China | 1.6156 | Onshore Pipeline | BaseCase | Mt/year | 6 | USD/tCO2 | 9.2738
| China Offshore Pipeline Low 6 | 2 | China | 1.6156 | Offshore Pipeline | Low | Mt/year | 6 | USD/tCO2 | 11.7135
| China Offshore Pipeline BaseCase 6 | 2 | China | 1.6156 | Offshore Pipeline | BaseCase | Mt/year | 6 | USD/tCO2 | 13.0617
| China Shipping Low 6 | 2 | China | 1.6156 | Shipping | Low | Mt/year | 6 | USD/tCO2 | 19.8683
| China Shipping BaseCase 6 | 2 | China | 1.6156 | Shipping | BaseCase | Mt/year | 6 | USD/tCO2 | 33.8162
| China Onshore Pipeline Low 10 | 2 | China | 1.6156 | Onshore Pipeline | Low | Mt/year | 10 | USD/tCO2 | 5.986
| China Onshore Pipeline BaseCase 10 | 2 | China | 1.6156 | Onshore Pipeline | BaseCase | Mt/year | 10 | USD/tCO2 | 6.4893
| China Offshore Pipeline Low 10 | 2 | China | 1.6156 | Offshore Pipeline | Low | Mt/year | 10 | USD/tCO2 | 8.1965
| China Offshore Pipeline BaseCase 10 | 2 | China | 1.6156 | Offshore Pipeline | BaseCase | Mt/year | 10 | USD/tCO2 | 9.1399
| China Shipping Low 10 | 2 | China | 1.6156 | Shipping | Low | Mt/year | 10 | USD/tCO2 | 19.8683
| China Shipping BaseCase 10 | 2 | China | 1.6156 | Shipping | BaseCase | Mt/year | 10 | USD/tCO2 | 33.8162
| India Onshore Pipeline BaseCase 0.5 | 3 | India | 4.7219 | Onshore Pipeline | BaseCase | Mt/year | 0.5 | USD/tCO2 | 129.8296
| India Onshore Pipeline Low 0.5 | 3 | India | 4.7219 | Onshore Pipeline | Low | Mt/year | 0.5 | USD/tCO2 | 119.761
| India Offshore Pipeline BaseCase 0.5 | 3 | India | 4.7219 | Offshore Pipeline | BaseCase | Mt/year | 0.5 | USD/tCO2 | 182.8586
| India Offshore Pipeline Low 0.5 | 3 | India | 4.7219 | Offshore Pipeline | Low | Mt/year | 0.5 | USD/tCO2 | 163.9846
| India Shipping BaseCase 0.5 | 3 | India | 4.7219 | Shipping | BaseCase | Mt/year | 0.5 | USD/tCO2 | 112.4217
| India Shipping Low 0.5 | 3 | India | 4.7219 | Shipping | Low | Mt/year | 0.5 | USD/tCO2 | 66.0519
| India Onshore Pipeline BaseCase 1 | 3 | India | 4.7219 | Onshore Pipeline | BaseCase | Mt/year | 1 | USD/tCO2 | 79.1392
| India Onshore Pipeline Low 1 | 3 | India | 4.7219 | Onshore Pipeline | Low | Mt/year | 1 | USD/tCO2 | 73.0017
| India Offshore Pipeline BaseCase 1 | 3 | India | 4.7219 | Offshore Pipeline | BaseCase | Mt/year | 1 | USD/tCO2 | 111.4636
| India Offshore Pipeline Low 1 | 3 | India | 4.7219 | Offshore Pipeline | Low | Mt/year | 1 | USD/tCO2 | 99.9588
| India Shipping BaseCase 1 | 3 | India | 4.7219 | Shipping | BaseCase | Mt/year | 1 | USD/tCO2 | 119.4223
| India Shipping Low 1 | 3 | India | 4.7219 | Shipping | Low | Mt/year | 1 | USD/tCO2 | 70.165
| India Onshore Pipeline BaseCase 2 | 3 | India | 4.7219 | Onshore Pipeline | BaseCase | Mt/year | 2 | USD/tCO2 | 53.4239
| India Onshore Pipeline Low 2 | 3 | India | 4.7219 | Onshore Pipeline | Low | Mt/year | 2 | USD/tCO2 | 49.2808
| India Offshore Pipeline BaseCase 2 | 3 | India | 4.7219 | Offshore Pipeline | BaseCase | Mt/year | 2 | USD/tCO2 | 75.245
| India Offshore Pipeline Low 2 | 3 | India | 4.7219 | Offshore Pipeline | Low | Mt/year | 2 | USD/tCO2 | 67.4785
| India Shipping BaseCase 2 | 3 | India | 4.7219 | Shipping | BaseCase | Mt/year | 2 | USD/tCO2 | 111.0916
| India Shipping Low 2 | 3 | India | 4.7219 | Shipping | Low | Mt/year | 2 | USD/tCO2 | 65.2704
| India Onshore Pipeline BaseCase 3.2 | 3 | India | 4.7219 | Onshore Pipeline | BaseCase | Mt/year | 3.2 | USD/tCO2 | 43.7097
| India Onshore Pipeline Low 3.2 | 3 | India | 4.7219 | Onshore Pipeline | Low | Mt/year | 3.2 | USD/tCO2 | 40.3199
| India Offshore Pipeline BaseCase 3.2 | 3 | India | 4.7219 | Offshore Pipeline | BaseCase | Mt/year | 3.2 | USD/tCO2 | 61.563
| India Offshore Pipeline Low 3.2 | 3 | India | 4.7219 | Offshore Pipeline | Low | Mt/year | 3.2 | USD/tCO2 | 55.2087
| India Shipping BaseCase 3.2 | 3 | India | 4.7219 | Shipping | BaseCase | Mt/year | 3.2 | USD/tCO2 | 106.1878
| India Shipping Low 3.2 | 3 | India | 4.7219 | Shipping | Low | Mt/year | 3.2 | USD/tCO2 | 62.3893
| India Onshore Pipeline BaseCase 5 | 3 | India | 4.7219 | Onshore Pipeline | BaseCase | Mt/year | 5 | USD/tCO2 | 29.1384
| India Onshore Pipeline Low 5 | 3 | India | 4.7219 | Onshore Pipeline | Low | Mt/year | 5 | USD/tCO2 | 26.8786
| India Offshore Pipeline BaseCase 5 | 3 | India | 4.7219 | Offshore Pipeline | BaseCase | Mt/year | 5 | USD/tCO2 | 41.04
| India Offshore Pipeline Low 5 | 3 | India | 4.7219 | Offshore Pipeline | Low | Mt/year | 5 | USD/tCO2 | 36.804
| India Shipping BaseCase 5 | 3 | India | 4.7219 | Shipping | BaseCase | Mt/year | 5 | USD/tCO2 | 98.8322
| India Shipping BaseCase 5 | 3 | India | 4.7219 | Shipping | BaseCase | Mt/year | 5 | USD/tCO2 | 98.8322
| India Onshore Pipeline Low 6 | 3 | India | 4.7219 | Onshore Pipeline | Low | Mt/year | 6 | USD/tCO2 | 25.0019
| India Onshore Pipeline BaseCase 6 | 3 | India | 4.7219 | Onshore Pipeline | BaseCase | Mt/year | 6 | USD/tCO2 | 27.1039
| India Offshore Pipeline Low 6 | 3 | India | 4.7219 | Offshore Pipeline | Low | Mt/year | 6 | USD/tCO2 | 34.2342
| India Offshore Pipeline BaseCase 6 | 3 | India | 4.7219 | Offshore Pipeline | BaseCase | Mt/year | 6 | USD/tCO2 | 38.1745
| India Shipping Low 6 | 3 | India | 4.7219 | Shipping | Low | Mt/year | 6 | USD/tCO2 | 58.0676
| India Shipping BaseCase 6 | 3 | India | 4.7219 | Shipping | BaseCase | Mt/year | 6 | USD/tCO2 | 98.8322
| India Onshore Pipeline Low 10 | 3 | India | 4.7219 | Onshore Pipeline | Low | Mt/year | 10 | USD/tCO2 | 17.495
| India Onshore Pipeline BaseCase 10 | 3 | India | 4.7219 | Onshore Pipeline | BaseCase | Mt/year | 10 | USD/tCO2 | 18.9658
| India Offshore Pipeline Low 10 | 3 | India | 4.7219 | Offshore Pipeline | Low | Mt/year | 10 | USD/tCO2 | 23.9553
| India Offshore Pipeline BaseCase 10 | 3 | India | 4.7219 | Offshore Pipeline | BaseCase | Mt/year | 10 | USD/tCO2 | 26.7124
| India Shipping Low 10 | 3 | India | 4.7219 | Shipping | Low | Mt/year | 10 | USD/tCO2 | 58.0676
| India Shipping BaseCase 10 | 3 | India | 4.7219 | Shipping | BaseCase | Mt/year | 10 | USD/tCO2 | 98.8322
| Mexico Onshore Pipeline BaseCase 0.5 | 1 | Mexico | 1 | Onshore Pipeline | BaseCase | Mt/year | 0.5 | USD/tCO2 | 27.4953
| Mexico Onshore Pipeline Low 0.5 | 1 | Mexico | 1 | Onshore Pipeline | Low | Mt/year | 0.5 | USD/tCO2 | 25.363
| Mexico Offshore Pipeline BaseCase 0.5 | 1 | Mexico | 1 | Offshore Pipeline | BaseCase | Mt/year | 0.5 | USD/tCO2 | 38.7258
| Mexico Offshore Pipeline Low 0.5 | 1 | Mexico | 1 | Offshore Pipeline | Low | Mt/year | 0.5 | USD/tCO2 | 34.7287
| Mexico Shipping BaseCase 0.5 | 1 | Mexico | 1 | Shipping | BaseCase | Mt/year | 0.5 | USD/tCO2 | 23.8087
| Mexico Shipping Low 0.5 | 1 | Mexico | 1 | Shipping | Low | Mt/year | 0.5 | USD/tCO2 | 13.9885
| Mexico Onshore Pipeline BaseCase 1 | 1 | Mexico | 1 | Onshore Pipeline | BaseCase | Mt/year | 1 | USD/tCO2 | 16.7601
| Mexico Onshore Pipeline Low 1 | 1 | Mexico | 1 | Onshore Pipeline | Low | Mt/year | 1 | USD/tCO2 | 15.4603
| Mexico Offshore Pipeline BaseCase 1 | 1 | Mexico | 1 | Offshore Pipeline | BaseCase | Mt/year | 1 | USD/tCO2 | 23.6058
| Mexico Offshore Pipeline Low 1 | 1 | Mexico | 1 | Offshore Pipeline | Low | Mt/year | 1 | USD/tCO2 | 21.1693
| Mexico Shipping BaseCase 1 | 1 | Mexico | 1 | Shipping | BaseCase | Mt/year | 1 | USD/tCO2 | 25.2913
| Mexico Shipping Low 1 | 1 | Mexico | 1 | Shipping | Low | Mt/year | 1 | USD/tCO2 | 14.8596
| Mexico Onshore Pipeline BaseCase 2 | 1 | Mexico | 1 | Onshore Pipeline | BaseCase | Mt/year | 2 | USD/tCO2 | 11.3141
| Mexico Onshore Pipeline Low 2 | 1 | Mexico | 1 | Onshore Pipeline | Low | Mt/year | 2 | USD/tCO2 | 10.4367
| Mexico Offshore Pipeline BaseCase 2 | 1 | Mexico | 1 | Offshore Pipeline | BaseCase | Mt/year | 2 | USD/tCO2 | 15.9354
| Mexico Offshore Pipeline Low 2 | 1 | Mexico | 1 | Offshore Pipeline | Low | Mt/year | 2 | USD/tCO2 | 14.2906
| Mexico Shipping BaseCase 2 | 1 | Mexico | 1 | Shipping | BaseCase | Mt/year | 2 | USD/tCO2 | 23.527
| Mexico Shipping Low 2 | 1 | Mexico | 1 | Shipping | Low | Mt/year | 2 | USD/tCO2 | 13.823
| Mexico Onshore Pipeline BaseCase 3.2 | 1 | Mexico | 1 | Onshore Pipeline | BaseCase | Mt/year | 3.2 | USD/tCO2 | 9.2569
| Mexico Onshore Pipeline Low 3.2 | 1 | Mexico | 1 | Onshore Pipeline | Low | Mt/year | 3.2 | USD/tCO2 | 8.539
| Mexico Offshore Pipeline BaseCase 3.2 | 1 | Mexico | 1 | Offshore Pipeline | BaseCase | Mt/year | 3.2 | USD/tCO2 | 13.0378
| Mexico Offshore Pipeline Low 3.2 | 1 | Mexico | 1 | Offshore Pipeline | Low | Mt/year | 3.2 | USD/tCO2 | 11.6921
| Mexico Shipping BaseCase 3.2 | 1 | Mexico | 1 | Shipping | BaseCase | Mt/year | 3.2 | USD/tCO2 | 22.4885
| Mexico Shipping Low 3.2 | 1 | Mexico | 1 | Shipping | Low | Mt/year | 3.2 | USD/tCO2 | 13.2128
| Mexico Onshore Pipeline BaseCase 5 | 1 | Mexico | 1 | Onshore Pipeline | BaseCase | Mt/year | 5 | USD/tCO2 | 6.1709
| Mexico Onshore Pipeline Low 5 | 1 | Mexico | 1 | Onshore Pipeline | Low | Mt/year | 5 | USD/tCO2 | 5.6924
| Mexico Offshore Pipeline BaseCase 5 | 1 | Mexico | 1 | Offshore Pipeline | BaseCase | Mt/year | 5 | USD/tCO2 | 8.6915
| Mexico Offshore Pipeline Low 5 | 1 | Mexico | 1 | Offshore Pipeline | Low | Mt/year | 5 | USD/tCO2 | 7.7944
| Mexico Shipping BaseCase 5 | 1 | Mexico | 1 | Shipping | BaseCase | Mt/year | 5 | USD/tCO2 | 20.9307
| Mexico Shipping BaseCase 5 | 1 | Mexico | 1 | Shipping | BaseCase | Mt/year | 5 | USD/tCO2 | 20.9307
| Mexico Onshore Pipeline Low 6 | 1 | Mexico | 1 | Onshore Pipeline | Low | Mt/year | 6 | USD/tCO2 | 5.2949
| Mexico Onshore Pipeline BaseCase 6 | 1 | Mexico | 1 | Onshore Pipeline | BaseCase | Mt/year | 6 | USD/tCO2 | 5.7401
| Mexico Offshore Pipeline Low 6 | 1 | Mexico | 1 | Offshore Pipeline | Low | Mt/year | 6 | USD/tCO2 | 7.2501
| Mexico Offshore Pipeline BaseCase 6 | 1 | Mexico | 1 | Offshore Pipeline | BaseCase | Mt/year | 6 | USD/tCO2 | 8.0846
| Mexico Shipping Low 6 | 1 | Mexico | 1 | Shipping | Low | Mt/year | 6 | USD/tCO2 | 12.2976
| Mexico Shipping BaseCase 6 | 1 | Mexico | 1 | Shipping | BaseCase | Mt/year | 6 | USD/tCO2 | 20.9307
| Mexico Onshore Pipeline Low 10 | 1 | Mexico | 1 | Onshore Pipeline | Low | Mt/year | 10 | USD/tCO2 | 3.7051
| Mexico Onshore Pipeline BaseCase 10 | 1 | Mexico | 1 | Onshore Pipeline | BaseCase | Mt/year | 10 | USD/tCO2 | 4.0166
| Mexico Offshore Pipeline Low 10 | 1 | Mexico | 1 | Offshore Pipeline | Low | Mt/year | 10 | USD/tCO2 | 5.0733
| Mexico Offshore Pipeline BaseCase 10 | 1 | Mexico | 1 | Offshore Pipeline | BaseCase | Mt/year | 10 | USD/tCO2 | 5.6572
| Mexico Shipping Low 10 | 1 | Mexico | 1 | Shipping | Low | Mt/year | 10 | USD/tCO2 | 12.2976
| Mexico Shipping BaseCase 10 | 1 | Mexico | 1 | Shipping | BaseCase | Mt/year | 10 | USD/tCO2 | 20.9307
| Canada Onshore Pipeline BaseCase 0.5 | 1 | Canada | 1 | Onshore Pipeline | BaseCase | Mt/year | 0.5 | USD/tCO2 | 27.4953
| Canada Onshore Pipeline Low 0.5 | 1 | Canada | 1 | Onshore Pipeline | Low | Mt/year | 0.5 | USD/tCO2 | 25.363
| Canada Offshore Pipeline BaseCase 0.5 | 1 | Canada | 1 | Offshore Pipeline | BaseCase | Mt/year | 0.5 | USD/tCO2 | 38.7258
| Canada Offshore Pipeline Low 0.5 | 1 | Canada | 1 | Offshore Pipeline | Low | Mt/year | 0.5 | USD/tCO2 | 34.7287
| Canada Shipping BaseCase 0.5 | 1 | Canada | 1 | Shipping | BaseCase | Mt/year | 0.5 | USD/tCO2 | 23.8087
| Canada Shipping Low 0.5 | 1 | Canada | 1 | Shipping | Low | Mt/year | 0.5 | USD/tCO2 | 13.9885
| Canada Onshore Pipeline BaseCase 1 | 1 | Canada | 1 | Onshore Pipeline | BaseCase | Mt/year | 1 | USD/tCO2 | 16.7601
| Canada Onshore Pipeline Low 1 | 1 | Canada | 1 | Onshore Pipeline | Low | Mt/year | 1 | USD/tCO2 | 15.4603
| Canada Offshore Pipeline BaseCase 1 | 1 | Canada | 1 | Offshore Pipeline | BaseCase | Mt/year | 1 | USD/tCO2 | 23.6058
| Canada Offshore Pipeline Low 1 | 1 | Canada | 1 | Offshore Pipeline | Low | Mt/year | 1 | USD/tCO2 | 21.1693
| Canada Shipping BaseCase 1 | 1 | Canada | 1 | Shipping | BaseCase | Mt/year | 1 | USD/tCO2 | 25.2913
| Canada Shipping Low 1 | 1 | Canada | 1 | Shipping | Low | Mt/year | 1 | USD/tCO2 | 14.8596
| Canada Onshore Pipeline BaseCase 2 | 1 | Canada | 1 | Onshore Pipeline | BaseCase | Mt/year | 2 | USD/tCO2 | 11.3141
| Canada Onshore Pipeline Low 2 | 1 | Canada | 1 | Onshore Pipeline | Low | Mt/year | 2 | USD/tCO2 | 10.4367
| Canada Offshore Pipeline BaseCase 2 | 1 | Canada | 1 | Offshore Pipeline | BaseCase | Mt/year | 2 | USD/tCO2 | 15.9354
| Canada Offshore Pipeline Low 2 | 1 | Canada | 1 | Offshore Pipeline | Low | Mt/year | 2 | USD/tCO2 | 14.2906
| Canada Shipping BaseCase 2 | 1 | Canada | 1 | Shipping | BaseCase | Mt/year | 2 | USD/tCO2 | 23.527
| Canada Shipping Low 2 | 1 | Canada | 1 | Shipping | Low | Mt/year | 2 | USD/tCO2 | 13.823
| Canada Onshore Pipeline BaseCase 3.2 | 1 | Canada | 1 | Onshore Pipeline | BaseCase | Mt/year | 3.2 | USD/tCO2 | 9.2569
| Canada Onshore Pipeline Low 3.2 | 1 | Canada | 1 | Onshore Pipeline | Low | Mt/year | 3.2 | USD/tCO2 | 8.539
| Canada Offshore Pipeline BaseCase 3.2 | 1 | Canada | 1 | Offshore Pipeline | BaseCase | Mt/year | 3.2 | USD/tCO2 | 13.0378
| Canada Offshore Pipeline Low 3.2 | 1 | Canada | 1 | Offshore Pipeline | Low | Mt/year | 3.2 | USD/tCO2 | 11.6921
| Canada Shipping BaseCase 3.2 | 1 | Canada | 1 | Shipping | BaseCase | Mt/year | 3.2 | USD/tCO2 | 22.4885
| Canada Shipping Low 3.2 | 1 | Canada | 1 | Shipping | Low | Mt/year | 3.2 | USD/tCO2 | 13.2128
| Canada Onshore Pipeline BaseCase 5 | 1 | Canada | 1 | Onshore Pipeline | BaseCase | Mt/year | 5 | USD/tCO2 | 6.1709
| Canada Onshore Pipeline Low 5 | 1 | Canada | 1 | Onshore Pipeline | Low | Mt/year | 5 | USD/tCO2 | 5.6924
| Canada Offshore Pipeline BaseCase 5 | 1 | Canada | 1 | Offshore Pipeline | BaseCase | Mt/year | 5 | USD/tCO2 | 8.6915
| Canada Offshore Pipeline Low 5 | 1 | Canada | 1 | Offshore Pipeline | Low | Mt/year | 5 | USD/tCO2 | 7.7944
| Canada Shipping BaseCase 5 | 1 | Canada | 1 | Shipping | BaseCase | Mt/year | 5 | USD/tCO2 | 20.9307
| Canada Shipping BaseCase 5 | 1 | Canada | 1 | Shipping | BaseCase | Mt/year | 5 | USD/tCO2 | 20.9307
| Canada Onshore Pipeline Low 6 | 1 | Canada | 1 | Onshore Pipeline | Low | Mt/year | 6 | USD/tCO2 | 5.2949
| Canada Onshore Pipeline BaseCase 6 | 1 | Canada | 1 | Onshore Pipeline | BaseCase | Mt/year | 6 | USD/tCO2 | 5.7401
| Canada Offshore Pipeline Low 6 | 1 | Canada | 1 | Offshore Pipeline | Low | Mt/year | 6 | USD/tCO2 | 7.2501
| Canada Offshore Pipeline BaseCase 6 | 1 | Canada | 1 | Offshore Pipeline | BaseCase | Mt/year | 6 | USD/tCO2 | 8.0846
| Canada Shipping Low 6 | 1 | Canada | 1 | Shipping | Low | Mt/year | 6 | USD/tCO2 | 12.2976
| Canada Shipping BaseCase 6 | 1 | Canada | 1 | Shipping | BaseCase | Mt/year | 6 | USD/tCO2 | 20.9307
| Canada Onshore Pipeline Low 10 | 1 | Canada | 1 | Onshore Pipeline | Low | Mt/year | 10 | USD/tCO2 | 3.7051
| Canada Onshore Pipeline BaseCase 10 | 1 | Canada | 1 | Onshore Pipeline | BaseCase | Mt/year | 10 | USD/tCO2 | 4.0166
| Canada Offshore Pipeline Low 10 | 1 | Canada | 1 | Offshore Pipeline | Low | Mt/year | 10 | USD/tCO2 | 5.0733
| Canada Offshore Pipeline BaseCase 10 | 1 | Canada | 1 | Offshore Pipeline | BaseCase | Mt/year | 10 | USD/tCO2 | 5.6572
| Canada Shipping Low 10 | 1 | Canada | 1 | Shipping | Low | Mt/year | 10 | USD/tCO2 | 12.2976
| Canada Shipping BaseCase 10 | 1 | Canada | 1 | Shipping | BaseCase | Mt/year | 10 | USD/tCO2 | 20.9307
| Africa Onshore Pipeline BaseCase 0.5 | 3 | Africa | 4.7219 | Onshore Pipeline | BaseCase | Mt/year | 0.5 | USD/tCO2 | 129.8296
| Africa Onshore Pipeline Low 0.5 | 3 | Africa | 4.7219 | Onshore Pipeline | Low | Mt/year | 0.5 | USD/tCO2 | 119.761
| Africa Offshore Pipeline BaseCase 0.5 | 3 | Africa | 4.7219 | Offshore Pipeline | BaseCase | Mt/year | 0.5 | USD/tCO2 | 182.8586
| Africa Offshore Pipeline Low 0.5 | 3 | Africa | 4.7219 | Offshore Pipeline | Low | Mt/year | 0.5 | USD/tCO2 | 163.9846
| Africa Shipping BaseCase 0.5 | 3 | Africa | 4.7219 | Shipping | BaseCase | Mt/year | 0.5 | USD/tCO2 | 112.4217
| Africa Shipping Low 0.5 | 3 | Africa | 4.7219 | Shipping | Low | Mt/year | 0.5 | USD/tCO2 | 66.0519
| Africa Onshore Pipeline BaseCase 1 | 3 | Africa | 4.7219 | Onshore Pipeline | BaseCase | Mt/year | 1 | USD/tCO2 | 79.1392
| Africa Onshore Pipeline Low 1 | 3 | Africa | 4.7219 | Onshore Pipeline | Low | Mt/year | 1 | USD/tCO2 | 73.0017
| Africa Offshore Pipeline BaseCase 1 | 3 | Africa | 4.7219 | Offshore Pipeline | BaseCase | Mt/year | 1 | USD/tCO2 | 111.4636
| Africa Offshore Pipeline Low 1 | 3 | Africa | 4.7219 | Offshore Pipeline | Low | Mt/year | 1 | USD/tCO2 | 99.9588
| Africa Shipping BaseCase 1 | 3 | Africa | 4.7219 | Shipping | BaseCase | Mt/year | 1 | USD/tCO2 | 119.4223
| Africa Shipping Low 1 | 3 | Africa | 4.7219 | Shipping | Low | Mt/year | 1 | USD/tCO2 | 70.165
| Africa Onshore Pipeline BaseCase 2 | 3 | Africa | 4.7219 | Onshore Pipeline | BaseCase | Mt/year | 2 | USD/tCO2 | 53.4239
| Africa Onshore Pipeline Low 2 | 3 | Africa | 4.7219 | Onshore Pipeline | Low | Mt/year | 2 | USD/tCO2 | 49.2808
| Africa Offshore Pipeline BaseCase 2 | 3 | Africa | 4.7219 | Offshore Pipeline | BaseCase | Mt/year | 2 | USD/tCO2 | 75.245
| Africa Offshore Pipeline Low 2 | 3 | Africa | 4.7219 | Offshore Pipeline | Low | Mt/year | 2 | USD/tCO2 | 67.4785
| Africa Shipping BaseCase 2 | 3 | Africa | 4.7219 | Shipping | BaseCase | Mt/year | 2 | USD/tCO2 | 111.0916
| Africa Shipping Low 2 | 3 | Africa | 4.7219 | Shipping | Low | Mt/year | 2 | USD/tCO2 | 65.2704
| Africa Onshore Pipeline BaseCase 3.2 | 3 | Africa | 4.7219 | Onshore Pipeline | BaseCase | Mt/year | 3.2 | USD/tCO2 | 43.7097
| Africa Onshore Pipeline Low 3.2 | 3 | Africa | 4.7219 | Onshore Pipeline | Low | Mt/year | 3.2 | USD/tCO2 | 40.3199
| Africa Offshore Pipeline BaseCase 3.2 | 3 | Africa | 4.7219 | Offshore Pipeline | BaseCase | Mt/year | 3.2 | USD/tCO2 | 61.563
| Africa Offshore Pipeline Low 3.2 | 3 | Africa | 4.7219 | Offshore Pipeline | Low | Mt/year | 3.2 | USD/tCO2 | 55.2087
| Africa Shipping BaseCase 3.2 | 3 | Africa | 4.7219 | Shipping | BaseCase | Mt/year | 3.2 | USD/tCO2 | 106.1878
| Africa Shipping Low 3.2 | 3 | Africa | 4.7219 | Shipping | Low | Mt/year | 3.2 | USD/tCO2 | 62.3893
| Africa Onshore Pipeline BaseCase 5 | 3 | Africa | 4.7219 | Onshore Pipeline | BaseCase | Mt/year | 5 | USD/tCO2 | 29.1384
| Africa Onshore Pipeline Low 5 | 3 | Africa | 4.7219 | Onshore Pipeline | Low | Mt/year | 5 | USD/tCO2 | 26.8786
| Africa Offshore Pipeline BaseCase 5 | 3 | Africa | 4.7219 | Offshore Pipeline | BaseCase | Mt/year | 5 | USD/tCO2 | 41.04
| Africa Offshore Pipeline Low 5 | 3 | Africa | 4.7219 | Offshore Pipeline | Low | Mt/year | 5 | USD/tCO2 | 36.804
| Africa Shipping BaseCase 5 | 3 | Africa | 4.7219 | Shipping | BaseCase | Mt/year | 5 | USD/tCO2 | 98.8322
| Africa Onshore Pipeline Low 6 | 3 | Africa | 4.7219 | Onshore Pipeline | Low | Mt/year | 6 | USD/tCO2 | 25.0019
| Africa Onshore Pipeline BaseCase 6 | 3 | Africa | 4.7219 | Onshore Pipeline | BaseCase | Mt/year | 6 | USD/tCO2 | 27.1039
| Africa Offshore Pipeline Low 6 | 3 | Africa | 4.7219 | Offshore Pipeline | Low | Mt/year | 6 | USD/tCO2 | 34.2342
| Africa Offshore Pipeline BaseCase 6 | 3 | Africa | 4.7219 | Offshore Pipeline | BaseCase | Mt/year | 6 | USD/tCO2 | 38.1745
| Africa Shipping Low 6 | 3 | Africa | 4.7219 | Shipping | Low | Mt/year | 6 | USD/tCO2 | 58.0676
| Africa Shipping BaseCase 6 | 3 | Africa | 4.7219 | Shipping | BaseCase | Mt/year | 6 | USD/tCO2 | 98.8322
| Africa Onshore Pipeline Low 10 | 3 | Africa | 4.7219 | Onshore Pipeline | Low | Mt/year | 10 | USD/tCO2 | 17.495
| Africa Onshore Pipeline BaseCase 10 | 3 | Africa | 4.7219 | Onshore Pipeline | BaseCase | Mt/year | 10 | USD/tCO2 | 18.9658
| Africa Offshore Pipeline Low 10 | 3 | Africa | 4.7219 | Offshore Pipeline | Low | Mt/year | 10 | USD/tCO2 | 23.9553
| Africa Offshore Pipeline BaseCase 10 | 3 | Africa | 4.7219 | Offshore Pipeline | BaseCase | Mt/year | 10 | USD/tCO2 | 26.7124
| Africa Shipping Low 10 | 3 | Africa | 4.7219 | Shipping | Low | Mt/year | 10 | USD/tCO2 | 58.0676
| Africa Shipping BaseCase 10 | 3 | Africa | 4.7219 | Shipping | BaseCase | Mt/year | 10 | USD/tCO2 | 98.8322
| Middle East Onshore Pipeline BaseCase 0.5 | 2 | Middle East | 1.6156 | Onshore Pipeline | BaseCase | Mt/year | 0.5 | USD/tCO2 | 44.4222
| Middle East Onshore Pipeline Low 0.5 | 2 | Middle East | 1.6156 | Onshore Pipeline | Low | Mt/year | 0.5 | USD/tCO2 | 40.9771
| Middle East Offshore Pipeline BaseCase 0.5 | 2 | Middle East | 1.6156 | Offshore Pipeline | BaseCase | Mt/year | 0.5 | USD/tCO2 | 62.5664
| Middle East Offshore Pipeline Low 0.5 | 2 | Middle East | 1.6156 | Offshore Pipeline | Low | Mt/year | 0.5 | USD/tCO2 | 56.1086
| Middle East Shipping BaseCase 0.5 | 2 | Middle East | 1.6156 | Shipping | BaseCase | Mt/year | 0.5 | USD/tCO2 | 38.4659
| Middle East Shipping Low 0.5 | 2 | Middle East | 1.6156 | Shipping | Low | Mt/year | 0.5 | USD/tCO2 | 22.6001
| Middle East Onshore Pipeline BaseCase 1 | 2 | Middle East | 1.6156 | Onshore Pipeline | BaseCase | Mt/year | 1 | USD/tCO2 | 27.0781
| Middle East Onshore Pipeline Low 1 | 2 | Middle East | 1.6156 | Onshore Pipeline | Low | Mt/year | 1 | USD/tCO2 | 24.9781
| Middle East Offshore Pipeline BaseCase 1 | 2 | Middle East | 1.6156 | Offshore Pipeline | BaseCase | Mt/year | 1 | USD/tCO2 | 38.1381
| Middle East Offshore Pipeline Low 1 | 2 | Middle East | 1.6156 | Offshore Pipeline | Low | Mt/year | 1 | USD/tCO2 | 34.2016
| Middle East Shipping BaseCase 1 | 2 | Middle East | 1.6156 | Shipping | BaseCase | Mt/year | 1 | USD/tCO2 | 40.8612
| Middle East Shipping Low 1 | 2 | Middle East | 1.6156 | Shipping | Low | Mt/year | 1 | USD/tCO2 | 24.0075
| Middle East Onshore Pipeline BaseCase 2 | 2 | Middle East | 1.6156 | Onshore Pipeline | BaseCase | Mt/year | 2 | USD/tCO2 | 18.2794
| Middle East Onshore Pipeline Low 2 | 2 | Middle East | 1.6156 | Onshore Pipeline | Low | Mt/year | 2 | USD/tCO2 | 16.8618
| Middle East Offshore Pipeline BaseCase 2 | 2 | Middle East | 1.6156 | Offshore Pipeline | BaseCase | Mt/year | 2 | USD/tCO2 | 25.7456
| Middle East Offshore Pipeline Low 2 | 2 | Middle East | 1.6156 | Offshore Pipeline | Low | Mt/year | 2 | USD/tCO2 | 23.0883
| Middle East Shipping BaseCase 2 | 2 | Middle East | 1.6156 | Shipping | BaseCase | Mt/year | 2 | USD/tCO2 | 38.0108
| Middle East Shipping Low 2 | 2 | Middle East | 1.6156 | Shipping | Low | Mt/year | 2 | USD/tCO2 | 22.3328
| Middle East Onshore Pipeline BaseCase 3.2 | 2 | Middle East | 1.6156 | Onshore Pipeline | BaseCase | Mt/year | 3.2 | USD/tCO2 | 14.9556
| Middle East Onshore Pipeline Low 3.2 | 2 | Middle East | 1.6156 | Onshore Pipeline | Low | Mt/year | 3.2 | USD/tCO2 | 13.7958
| Middle East Offshore Pipeline BaseCase 3.2 | 2 | Middle East | 1.6156 | Offshore Pipeline | BaseCase | Mt/year | 3.2 | USD/tCO2 | 21.0642
| Middle East Offshore Pipeline Low 3.2 | 2 | Middle East | 1.6156 | Offshore Pipeline | Low | Mt/year | 3.2 | USD/tCO2 | 18.8901
| Middle East Shipping BaseCase 3.2 | 2 | Middle East | 1.6156 | Shipping | BaseCase | Mt/year | 3.2 | USD/tCO2 | 36.333
| Middle East Shipping Low 3.2 | 2 | Middle East | 1.6156 | Shipping | Low | Mt/year | 3.2 | USD/tCO2 | 21.347
| Middle East Onshore Pipeline BaseCase 5 | 2 | Middle East | 1.6156 | Onshore Pipeline | BaseCase | Mt/year | 5 | USD/tCO2 | 9.9699
| Middle East Onshore Pipeline Low 5 | 2 | Middle East | 1.6156 | Onshore Pipeline | Low | Mt/year | 5 | USD/tCO2 | 9.1967
| Middle East Offshore Pipeline BaseCase 5 | 2 | Middle East | 1.6156 | Offshore Pipeline | BaseCase | Mt/year | 5 | USD/tCO2 | 14.0421
| Middle East Offshore Pipeline Low 5 | 2 | Middle East | 1.6156 | Offshore Pipeline | Low | Mt/year | 5 | USD/tCO2 | 12.5928
| Middle East Shipping BaseCase 5 | 2 | Middle East | 1.6156 | Shipping | BaseCase | Mt/year | 5 | USD/tCO2 | 33.8162
| Middle East Shipping BaseCase 5 | 2 | Middle East | 1.6156 | Shipping | BaseCase | Mt/year | 5 | USD/tCO2 | 33.8162
| Middle East Onshore Pipeline Low 6 | 2 | Middle East | 1.6156 | Onshore Pipeline | Low | Mt/year | 6 | USD/tCO2 | 8.5546
| Middle East Onshore Pipeline BaseCase 6 | 2 | Middle East | 1.6156 | Onshore Pipeline | BaseCase | Mt/year | 6 | USD/tCO2 | 9.2738
| Middle East Offshore Pipeline Low 6 | 2 | Middle East | 1.6156 | Offshore Pipeline | Low | Mt/year | 6 | USD/tCO2 | 11.7135
| Middle East Offshore Pipeline BaseCase 6 | 2 | Middle East | 1.6156 | Offshore Pipeline | BaseCase | Mt/year | 6 | USD/tCO2 | 13.0617
| Middle East Shipping Low 6 | 2 | Middle East | 1.6156 | Shipping | Low | Mt/year | 6 | USD/tCO2 | 19.8683
| Middle East Shipping BaseCase 6 | 2 | Middle East | 1.6156 | Shipping | BaseCase | Mt/year | 6 | USD/tCO2 | 33.8162
| Middle East Onshore Pipeline Low 10 | 2 | Middle East | 1.6156 | Onshore Pipeline | Low | Mt/year | 10 | USD/tCO2 | 5.986
| Middle East Onshore Pipeline BaseCase 10 | 2 | Middle East | 1.6156 | Onshore Pipeline | BaseCase | Mt/year | 10 | USD/tCO2 | 6.4893
| Middle East Offshore Pipeline Low 10 | 2 | Middle East | 1.6156 | Offshore Pipeline | Low | Mt/year | 10 | USD/tCO2 | 8.1965
| Middle East Offshore Pipeline BaseCase 10 | 2 | Middle East | 1.6156 | Offshore Pipeline | BaseCase | Mt/year | 10 | USD/tCO2 | 9.1399
| Middle East Shipping Low 10 | 2 | Middle East | 1.6156 | Shipping | Low | Mt/year | 10 | USD/tCO2 | 19.8683
| Middle East Shipping BaseCase 10 | 2 | Middle East | 1.6156 | Shipping | BaseCase | Mt/year | 10 | USD/tCO2 | 33.8162
| Russia Onshore Pipeline BaseCase 0.5 | 1 | Russia | 1 | Onshore Pipeline | BaseCase | Mt/year | 0.5 | USD/tCO2 | 27.4953
| Russia Onshore Pipeline Low 0.5 | 1 | Russia | 1 | Onshore Pipeline | Low | Mt/year | 0.5 | USD/tCO2 | 25.363
| Russia Offshore Pipeline BaseCase 0.5 | 1 | Russia | 1 | Offshore Pipeline | BaseCase | Mt/year | 0.5 | USD/tCO2 | 38.7258
| Russia Offshore Pipeline Low 0.5 | 1 | Russia | 1 | Offshore Pipeline | Low | Mt/year | 0.5 | USD/tCO2 | 34.7287
| Russia Shipping BaseCase 0.5 | 1 | Russia | 1 | Shipping | BaseCase | Mt/year | 0.5 | USD/tCO2 | 23.8087
| Russia Shipping Low 0.5 | 1 | Russia | 1 | Shipping | Low | Mt/year | 0.5 | USD/tCO2 | 13.9885
| Russia Onshore Pipeline BaseCase 1 | 1 | Russia | 1 | Onshore Pipeline | BaseCase | Mt/year | 1 | USD/tCO2 | 16.7601
| Russia Onshore Pipeline Low 1 | 1 | Russia | 1 | Onshore Pipeline | Low | Mt/year | 1 | USD/tCO2 | 15.4603
| Russia Offshore Pipeline BaseCase 1 | 1 | Russia | 1 | Offshore Pipeline | BaseCase | Mt/year | 1 | USD/tCO2 | 23.6058
| Russia Offshore Pipeline Low 1 | 1 | Russia | 1 | Offshore Pipeline | Low | Mt/year | 1 | USD/tCO2 | 21.1693
| Russia Shipping BaseCase 1 | 1 | Russia | 1 | Shipping | BaseCase | Mt/year | 1 | USD/tCO2 | 25.2913
| Russia Shipping Low 1 | 1 | Russia | 1 | Shipping | Low | Mt/year | 1 | USD/tCO2 | 14.8596
| Russia Onshore Pipeline BaseCase 2 | 1 | Russia | 1 | Onshore Pipeline | BaseCase | Mt/year | 2 | USD/tCO2 | 11.3141
| Russia Onshore Pipeline Low 2 | 1 | Russia | 1 | Onshore Pipeline | Low | Mt/year | 2 | USD/tCO2 | 10.4367
| Russia Offshore Pipeline BaseCase 2 | 1 | Russia | 1 | Offshore Pipeline | BaseCase | Mt/year | 2 | USD/tCO2 | 15.9354
| Russia Offshore Pipeline Low 2 | 1 | Russia | 1 | Offshore Pipeline | Low | Mt/year | 2 | USD/tCO2 | 14.2906
| Russia Shipping BaseCase 2 | 1 | Russia | 1 | Shipping | BaseCase | Mt/year | 2 | USD/tCO2 | 23.527
| Russia Shipping Low 2 | 1 | Russia | 1 | Shipping | Low | Mt/year | 2 | USD/tCO2 | 13.823
| Russia Onshore Pipeline BaseCase 3.2 | 1 | Russia | 1 | Onshore Pipeline | BaseCase | Mt/year | 3.2 | USD/tCO2 | 9.2569
| Russia Onshore Pipeline Low 3.2 | 1 | Russia | 1 | Onshore Pipeline | Low | Mt/year | 3.2 | USD/tCO2 | 8.539
| Russia Offshore Pipeline BaseCase 3.2 | 1 | Russia | 1 | Offshore Pipeline | BaseCase | Mt/year | 3.2 | USD/tCO2 | 13.0378
| Russia Offshore Pipeline Low 3.2 | 1 | Russia | 1 | Offshore Pipeline | Low | Mt/year | 3.2 | USD/tCO2 | 11.6921
| Russia Shipping BaseCase 3.2 | 1 | Russia | 1 | Shipping | BaseCase | Mt/year | 3.2 | USD/tCO2 | 22.4885
| Russia Shipping Low 3.2 | 1 | Russia | 1 | Shipping | Low | Mt/year | 3.2 | USD/tCO2 | 13.2128
| Russia Onshore Pipeline BaseCase 5 | 1 | Russia | 1 | Onshore Pipeline | BaseCase | Mt/year | 5 | USD/tCO2 | 6.1709
| Russia Onshore Pipeline Low 5 | 1 | Russia | 1 | Onshore Pipeline | Low | Mt/year | 5 | USD/tCO2 | 5.6924
| Russia Offshore Pipeline BaseCase 5 | 1 | Russia | 1 | Offshore Pipeline | BaseCase | Mt/year | 5 | USD/tCO2 | 8.6915
| Russia Offshore Pipeline Low 5 | 1 | Russia | 1 | Offshore Pipeline | Low | Mt/year | 5 | USD/tCO2 | 7.7944
| Russia Shipping BaseCase 5 | 1 | Russia | 1 | Shipping | BaseCase | Mt/year | 5 | USD/tCO2 | 20.9307
| Russia Shipping BaseCase 5 | 1 | Russia | 1 | Shipping | BaseCase | Mt/year | 5 | USD/tCO2 | 20.9307
| Russia Onshore Pipeline Low 6 | 1 | Russia | 1 | Onshore Pipeline | Low | Mt/year | 6 | USD/tCO2 | 5.2949
| Russia Onshore Pipeline BaseCase 6 | 1 | Russia | 1 | Onshore Pipeline | BaseCase | Mt/year | 6 | USD/tCO2 | 5.7401
| Russia Offshore Pipeline Low 6 | 1 | Russia | 1 | Offshore Pipeline | Low | Mt/year | 6 | USD/tCO2 | 7.2501
| Russia Offshore Pipeline BaseCase 6 | 1 | Russia | 1 | Offshore Pipeline | BaseCase | Mt/year | 6 | USD/tCO2 | 8.0846
| Russia Shipping Low 6 | 1 | Russia | 1 | Shipping | Low | Mt/year | 6 | USD/tCO2 | 12.2976
| Russia Shipping BaseCase 6 | 1 | Russia | 1 | Shipping | BaseCase | Mt/year | 6 | USD/tCO2 | 20.9307
| Russia Onshore Pipeline Low 10 | 1 | Russia | 1 | Onshore Pipeline | Low | Mt/year | 10 | USD/tCO2 | 3.7051
| Russia Onshore Pipeline BaseCase 10 | 1 | Russia | 1 | Onshore Pipeline | BaseCase | Mt/year | 10 | USD/tCO2 | 4.0166
| Russia Offshore Pipeline Low 10 | 1 | Russia | 1 | Offshore Pipeline | Low | Mt/year | 10 | USD/tCO2 | 5.0733
| Russia Offshore Pipeline BaseCase 10 | 1 | Russia | 1 | Offshore Pipeline | BaseCase | Mt/year | 10 | USD/tCO2 | 5.6572
| Russia Shipping Low 10 | 1 | Russia | 1 | Shipping | Low | Mt/year | 10 | USD/tCO2 | 12.2976
| Russia Shipping BaseCase 10 | 1 | Russia | 1 | Shipping | BaseCase | Mt/year | 10 | USD/tCO2 | 20.9307
| Indonesia Onshore Pipeline BaseCase 0.5 | 2 | Indonesia | 1.6156 | Onshore Pipeline | BaseCase | Mt/year | 0.5 | USD/tCO2 | 44.4222
| Indonesia Onshore Pipeline Low 0.5 | 2 | Indonesia | 1.6156 | Onshore Pipeline | Low | Mt/year | 0.5 | USD/tCO2 | 40.9771
| Indonesia Offshore Pipeline BaseCase 0.5 | 2 | Indonesia | 1.6156 | Offshore Pipeline | BaseCase | Mt/year | 0.5 | USD/tCO2 | 62.5664
| Indonesia Offshore Pipeline Low 0.5 | 2 | Indonesia | 1.6156 | Offshore Pipeline | Low | Mt/year | 0.5 | USD/tCO2 | 56.1086
| Indonesia Shipping BaseCase 0.5 | 2 | Indonesia | 1.6156 | Shipping | BaseCase | Mt/year | 0.5 | USD/tCO2 | 38.4659
| Indonesia Shipping Low 0.5 | 2 | Indonesia | 1.6156 | Shipping | Low | Mt/year | 0.5 | USD/tCO2 | 22.6001
| Indonesia Onshore Pipeline BaseCase 1 | 2 | Indonesia | 1.6156 | Onshore Pipeline | BaseCase | Mt/year | 1 | USD/tCO2 | 27.0781
| Indonesia Onshore Pipeline Low 1 | 2 | Indonesia | 1.6156 | Onshore Pipeline | Low | Mt/year | 1 | USD/tCO2 | 24.9781
| Indonesia Offshore Pipeline BaseCase 1 | 2 | Indonesia | 1.6156 | Offshore Pipeline | BaseCase | Mt/year | 1 | USD/tCO2 | 38.1381
| Indonesia Offshore Pipeline Low 1 | 2 | Indonesia | 1.6156 | Offshore Pipeline | Low | Mt/year | 1 | USD/tCO2 | 34.2016
| Indonesia Shipping BaseCase 1 | 2 | Indonesia | 1.6156 | Shipping | BaseCase | Mt/year | 1 | USD/tCO2 | 40.8612
| Indonesia Shipping Low 1 | 2 | Indonesia | 1.6156 | Shipping | Low | Mt/year | 1 | USD/tCO2 | 24.0075
| Indonesia Onshore Pipeline BaseCase 2 | 2 | Indonesia | 1.6156 | Onshore Pipeline | BaseCase | Mt/year | 2 | USD/tCO2 | 18.2794
| Indonesia Onshore Pipeline Low 2 | 2 | Indonesia | 1.6156 | Onshore Pipeline | Low | Mt/year | 2 | USD/tCO2 | 16.8618
| Indonesia Offshore Pipeline BaseCase 2 | 2 | Indonesia | 1.6156 | Offshore Pipeline | BaseCase | Mt/year | 2 | USD/tCO2 | 25.7456
| Indonesia Offshore Pipeline Low 2 | 2 | Indonesia | 1.6156 | Offshore Pipeline | Low | Mt/year | 2 | USD/tCO2 | 23.0883
| Indonesia Shipping BaseCase 2 | 2 | Indonesia | 1.6156 | Shipping | BaseCase | Mt/year | 2 | USD/tCO2 | 38.0108
| Indonesia Shipping Low 2 | 2 | Indonesia | 1.6156 | Shipping | Low | Mt/year | 2 | USD/tCO2 | 22.3328
| Indonesia Onshore Pipeline BaseCase 3.2 | 2 | Indonesia | 1.6156 | Onshore Pipeline | BaseCase | Mt/year | 3.2 | USD/tCO2 | 14.9556
| Indonesia Onshore Pipeline Low 3.2 | 2 | Indonesia | 1.6156 | Onshore Pipeline | Low | Mt/year | 3.2 | USD/tCO2 | 13.7958
| Indonesia Offshore Pipeline BaseCase 3.2 | 2 | Indonesia | 1.6156 | Offshore Pipeline | BaseCase | Mt/year | 3.2 | USD/tCO2 | 21.0642
| Indonesia Offshore Pipeline Low 3.2 | 2 | Indonesia | 1.6156 | Offshore Pipeline | Low | Mt/year | 3.2 | USD/tCO2 | 18.8901
| Indonesia Shipping BaseCase 3.2 | 2 | Indonesia | 1.6156 | Shipping | BaseCase | Mt/year | 3.2 | USD/tCO2 | 36.333
| Indonesia Shipping Low 3.2 | 2 | Indonesia | 1.6156 | Shipping | Low | Mt/year | 3.2 | USD/tCO2 | 21.347
| Indonesia Onshore Pipeline BaseCase 5 | 2 | Indonesia | 1.6156 | Onshore Pipeline | BaseCase | Mt/year | 5 | USD/tCO2 | 9.9699
| Indonesia Onshore Pipeline Low 5 | 2 | Indonesia | 1.6156 | Onshore Pipeline | Low | Mt/year | 5 | USD/tCO2 | 9.1967
| Indonesia Offshore Pipeline BaseCase 5 | 2 | Indonesia | 1.6156 | Offshore Pipeline | BaseCase | Mt/year | 5 | USD/tCO2 | 14.0421
| Indonesia Offshore Pipeline Low 5 | 2 | Indonesia | 1.6156 | Offshore Pipeline | Low | Mt/year | 5 | USD/tCO2 | 12.5928
| Indonesia Shipping BaseCase 5 | 2 | Indonesia | 1.6156 | Shipping | BaseCase | Mt/year | 5 | USD/tCO2 | 33.8162
| Indonesia Shipping BaseCase 5 | 2 | Indonesia | 1.6156 | Shipping | BaseCase | Mt/year | 5 | USD/tCO2 | 33.8162
| Indonesia Onshore Pipeline Low 6 | 2 | Indonesia | 1.6156 | Onshore Pipeline | Low | Mt/year | 6 | USD/tCO2 | 8.5546
| Indonesia Onshore Pipeline BaseCase 6 | 2 | Indonesia | 1.6156 | Onshore Pipeline | BaseCase | Mt/year | 6 | USD/tCO2 | 9.2738
| Indonesia Offshore Pipeline Low 6 | 2 | Indonesia | 1.6156 | Offshore Pipeline | Low | Mt/year | 6 | USD/tCO2 | 11.7135
| Indonesia Offshore Pipeline BaseCase 6 | 2 | Indonesia | 1.6156 | Offshore Pipeline | BaseCase | Mt/year | 6 | USD/tCO2 | 13.0617
| Indonesia Shipping Low 6 | 2 | Indonesia | 1.6156 | Shipping | Low | Mt/year | 6 | USD/tCO2 | 19.8683
| Indonesia Shipping BaseCase 6 | 2 | Indonesia | 1.6156 | Shipping | BaseCase | Mt/year | 6 | USD/tCO2 | 33.8162
| Indonesia Onshore Pipeline Low 10 | 2 | Indonesia | 1.6156 | Onshore Pipeline | Low | Mt/year | 10 | USD/tCO2 | 5.986
| Indonesia Onshore Pipeline BaseCase 10 | 2 | Indonesia | 1.6156 | Onshore Pipeline | BaseCase | Mt/year | 10 | USD/tCO2 | 6.4893
| Indonesia Offshore Pipeline Low 10 | 2 | Indonesia | 1.6156 | Offshore Pipeline | Low | Mt/year | 10 | USD/tCO2 | 8.1965
| Indonesia Offshore Pipeline BaseCase 10 | 2 | Indonesia | 1.6156 | Offshore Pipeline | BaseCase | Mt/year | 10 | USD/tCO2 | 9.1399
| Indonesia Shipping Low 10 | 2 | Indonesia | 1.6156 | Shipping | Low | Mt/year | 10 | USD/tCO2 | 19.8683
| Indonesia Shipping BaseCase 10 | 2 | Indonesia | 1.6156 | Shipping | BaseCase | Mt/year | 10 | USD/tCO2 | 33.8162
| Brazil Onshore Pipeline BaseCase 0.5 | 2 | Brazil | 1.6156 | Onshore Pipeline | BaseCase | Mt/year | 0.5 | USD/tCO2 | 44.4222
| Brazil Onshore Pipeline Low 0.5 | 2 | Brazil | 1.6156 | Onshore Pipeline | Low | Mt/year | 0.5 | USD/tCO2 | 40.9771
| Brazil Offshore Pipeline BaseCase 0.5 | 2 | Brazil | 1.6156 | Offshore Pipeline | BaseCase | Mt/year | 0.5 | USD/tCO2 | 62.5664
| Brazil Offshore Pipeline Low 0.5 | 2 | Brazil | 1.6156 | Offshore Pipeline | Low | Mt/year | 0.5 | USD/tCO2 | 56.1086
| Brazil Shipping BaseCase 0.5 | 2 | Brazil | 1.6156 | Shipping | BaseCase | Mt/year | 0.5 | USD/tCO2 | 38.4659
| Brazil Shipping Low 0.5 | 2 | Brazil | 1.6156 | Shipping | Low | Mt/year | 0.5 | USD/tCO2 | 22.6001
| Brazil Onshore Pipeline BaseCase 1 | 2 | Brazil | 1.6156 | Onshore Pipeline | BaseCase | Mt/year | 1 | USD/tCO2 | 27.0781
| Brazil Onshore Pipeline Low 1 | 2 | Brazil | 1.6156 | Onshore Pipeline | Low | Mt/year | 1 | USD/tCO2 | 24.9781
| Brazil Offshore Pipeline BaseCase 1 | 2 | Brazil | 1.6156 | Offshore Pipeline | BaseCase | Mt/year | 1 | USD/tCO2 | 38.1381
| Brazil Offshore Pipeline Low 1 | 2 | Brazil | 1.6156 | Offshore Pipeline | Low | Mt/year | 1 | USD/tCO2 | 34.2016
| Brazil Shipping BaseCase 1 | 2 | Brazil | 1.6156 | Shipping | BaseCase | Mt/year | 1 | USD/tCO2 | 40.8612
| Brazil Shipping Low 1 | 2 | Brazil | 1.6156 | Shipping | Low | Mt/year | 1 | USD/tCO2 | 24.0075
| Brazil Onshore Pipeline BaseCase 2 | 2 | Brazil | 1.6156 | Onshore Pipeline | BaseCase | Mt/year | 2 | USD/tCO2 | 18.2794
| Brazil Onshore Pipeline Low 2 | 2 | Brazil | 1.6156 | Onshore Pipeline | Low | Mt/year | 2 | USD/tCO2 | 16.8618
| Brazil Offshore Pipeline BaseCase 2 | 2 | Brazil | 1.6156 | Offshore Pipeline | BaseCase | Mt/year | 2 | USD/tCO2 | 25.7456
| Brazil Offshore Pipeline Low 2 | 2 | Brazil | 1.6156 | Offshore Pipeline | Low | Mt/year | 2 | USD/tCO2 | 23.0883
| Brazil Shipping BaseCase 2 | 2 | Brazil | 1.6156 | Shipping | BaseCase | Mt/year | 2 | USD/tCO2 | 38.0108
| Brazil Shipping Low 2 | 2 | Brazil | 1.6156 | Shipping | Low | Mt/year | 2 | USD/tCO2 | 22.3328
| Brazil Onshore Pipeline BaseCase 3.2 | 2 | Brazil | 1.6156 | Onshore Pipeline | BaseCase | Mt/year | 3.2 | USD/tCO2 | 14.9556
| Brazil Onshore Pipeline Low 3.2 | 2 | Brazil | 1.6156 | Onshore Pipeline | Low | Mt/year | 3.2 | USD/tCO2 | 13.7958
| Brazil Offshore Pipeline BaseCase 3.2 | 2 | Brazil | 1.6156 | Offshore Pipeline | BaseCase | Mt/year | 3.2 | USD/tCO2 | 21.0642
| Brazil Offshore Pipeline Low 3.2 | 2 | Brazil | 1.6156 | Offshore Pipeline | Low | Mt/year | 3.2 | USD/tCO2 | 18.8901
| Brazil Shipping BaseCase 3.2 | 2 | Brazil | 1.6156 | Shipping | BaseCase | Mt/year | 3.2 | USD/tCO2 | 36.333
| Brazil Shipping Low 3.2 | 2 | Brazil | 1.6156 | Shipping | Low | Mt/year | 3.2 | USD/tCO2 | 21.347
| Brazil Onshore Pipeline BaseCase 5 | 2 | Brazil | 1.6156 | Onshore Pipeline | BaseCase | Mt/year | 5 | USD/tCO2 | 9.9699
| Brazil Onshore Pipeline Low 5 | 2 | Brazil | 1.6156 | Onshore Pipeline | Low | Mt/year | 5 | USD/tCO2 | 9.1967
| Brazil Offshore Pipeline BaseCase 5 | 2 | Brazil | 1.6156 | Offshore Pipeline | BaseCase | Mt/year | 5 | USD/tCO2 | 14.0421
| Brazil Offshore Pipeline Low 5 | 2 | Brazil | 1.6156 | Offshore Pipeline | Low | Mt/year | 5 | USD/tCO2 | 12.5928
| Brazil Shipping BaseCase 5 | 2 | Brazil | 1.6156 | Shipping | BaseCase | Mt/year | 5 | USD/tCO2 | 33.8162
| Brazil Shipping BaseCase 5 | 2 | Brazil | 1.6156 | Shipping | BaseCase | Mt/year | 5 | USD/tCO2 | 33.8162
| Brazil Onshore Pipeline Low 6 | 2 | Brazil | 1.6156 | Onshore Pipeline | Low | Mt/year | 6 | USD/tCO2 | 8.5546
| Brazil Onshore Pipeline BaseCase 6 | 2 | Brazil | 1.6156 | Onshore Pipeline | BaseCase | Mt/year | 6 | USD/tCO2 | 9.2738
| Brazil Offshore Pipeline Low 6 | 2 | Brazil | 1.6156 | Offshore Pipeline | Low | Mt/year | 6 | USD/tCO2 | 11.7135
| Brazil Offshore Pipeline BaseCase 6 | 2 | Brazil | 1.6156 | Offshore Pipeline | BaseCase | Mt/year | 6 | USD/tCO2 | 13.0617
| Brazil Shipping Low 6 | 2 | Brazil | 1.6156 | Shipping | Low | Mt/year | 6 | USD/tCO2 | 19.8683
| Brazil Shipping BaseCase 6 | 2 | Brazil | 1.6156 | Shipping | BaseCase | Mt/year | 6 | USD/tCO2 | 33.8162
| Brazil Onshore Pipeline Low 10 | 2 | Brazil | 1.6156 | Onshore Pipeline | Low | Mt/year | 10 | USD/tCO2 | 5.986
| Brazil Onshore Pipeline BaseCase 10 | 2 | Brazil | 1.6156 | Onshore Pipeline | BaseCase | Mt/year | 10 | USD/tCO2 | 6.4893
| Brazil Offshore Pipeline Low 10 | 2 | Brazil | 1.6156 | Offshore Pipeline | Low | Mt/year | 10 | USD/tCO2 | 8.1965
| Brazil Offshore Pipeline BaseCase 10 | 2 | Brazil | 1.6156 | Offshore Pipeline | BaseCase | Mt/year | 10 | USD/tCO2 | 9.1399
| Brazil Shipping Low 10 | 2 | Brazil | 1.6156 | Shipping | Low | Mt/year | 10 | USD/tCO2 | 19.8683
| Brazil Shipping BaseCase 10 | 2 | Brazil | 1.6156 | Shipping | BaseCase | Mt/year | 10 | USD/tCO2 | 33.8162
| Other Latin America Onshore Pipeline BaseCase 0.5 | 2 | Other Latin America | 1.6156 | Onshore Pipeline | BaseCase | Mt/year | 0.5 | USD/tCO2 | 44.4222
| Other Latin America Onshore Pipeline Low 0.5 | 2 | Other Latin America | 1.6156 | Onshore Pipeline | Low | Mt/year | 0.5 | USD/tCO2 | 40.9771
| Other Latin America Offshore Pipeline BaseCase 0.5 | 2 | Other Latin America | 1.6156 | Offshore Pipeline | BaseCase | Mt/year | 0.5 | USD/tCO2 | 62.5664
| Other Latin America Offshore Pipeline Low 0.5 | 2 | Other Latin America | 1.6156 | Offshore Pipeline | Low | Mt/year | 0.5 | USD/tCO2 | 56.1086
| Other Latin America Shipping BaseCase 0.5 | 2 | Other Latin America | 1.6156 | Shipping | BaseCase | Mt/year | 0.5 | USD/tCO2 | 38.4659
| Other Latin America Shipping Low 0.5 | 2 | Other Latin America | 1.6156 | Shipping | Low | Mt/year | 0.5 | USD/tCO2 | 22.6001
| Other Latin America Onshore Pipeline BaseCase 1 | 2 | Other Latin America | 1.6156 | Onshore Pipeline | BaseCase | Mt/year | 1 | USD/tCO2 | 27.0781
| Other Latin America Onshore Pipeline Low 1 | 2 | Other Latin America | 1.6156 | Onshore Pipeline | Low | Mt/year | 1 | USD/tCO2 | 24.9781
| Other Latin America Offshore Pipeline BaseCase 1 | 2 | Other Latin America | 1.6156 | Offshore Pipeline | BaseCase | Mt/year | 1 | USD/tCO2 | 38.1381
| Other Latin America Offshore Pipeline Low 1 | 2 | Other Latin America | 1.6156 | Offshore Pipeline | Low | Mt/year | 1 | USD/tCO2 | 34.2016
| Other Latin America Shipping BaseCase 1 | 2 | Other Latin America | 1.6156 | Shipping | BaseCase | Mt/year | 1 | USD/tCO2 | 40.8612
| Other Latin America Shipping Low 1 | 2 | Other Latin America | 1.6156 | Shipping | Low | Mt/year | 1 | USD/tCO2 | 24.0075
| Other Latin America Onshore Pipeline BaseCase 2 | 2 | Other Latin America | 1.6156 | Onshore Pipeline | BaseCase | Mt/year | 2 | USD/tCO2 | 18.2794
| Other Latin America Onshore Pipeline Low 2 | 2 | Other Latin America | 1.6156 | Onshore Pipeline | Low | Mt/year | 2 | USD/tCO2 | 16.8618
| Other Latin America Offshore Pipeline BaseCase 2 | 2 | Other Latin America | 1.6156 | Offshore Pipeline | BaseCase | Mt/year | 2 | USD/tCO2 | 25.7456
| Other Latin America Offshore Pipeline Low 2 | 2 | Other Latin America | 1.6156 | Offshore Pipeline | Low | Mt/year | 2 | USD/tCO2 | 23.0883
| Other Latin America Shipping BaseCase 2 | 2 | Other Latin America | 1.6156 | Shipping | BaseCase | Mt/year | 2 | USD/tCO2 | 38.0108
| Other Latin America Shipping Low 2 | 2 | Other Latin America | 1.6156 | Shipping | Low | Mt/year | 2 | USD/tCO2 | 22.3328
| Other Latin America Onshore Pipeline BaseCase 3.2 | 2 | Other Latin America | 1.6156 | Onshore Pipeline | BaseCase | Mt/year | 3.2 | USD/tCO2 | 14.9556
| Other Latin America Onshore Pipeline Low 3.2 | 2 | Other Latin America | 1.6156 | Onshore Pipeline | Low | Mt/year | 3.2 | USD/tCO2 | 13.7958
| Other Latin America Offshore Pipeline BaseCase 3.2 | 2 | Other Latin America | 1.6156 | Offshore Pipeline | BaseCase | Mt/year | 3.2 | USD/tCO2 | 21.0642
| Other Latin America Offshore Pipeline Low 3.2 | 2 | Other Latin America | 1.6156 | Offshore Pipeline | Low | Mt/year | 3.2 | USD/tCO2 | 18.8901
| Other Latin America Shipping BaseCase 3.2 | 2 | Other Latin America | 1.6156 | Shipping | BaseCase | Mt/year | 3.2 | USD/tCO2 | 36.333
| Other Latin America Shipping Low 3.2 | 2 | Other Latin America | 1.6156 | Shipping | Low | Mt/year | 3.2 | USD/tCO2 | 21.347
| Other Latin America Onshore Pipeline BaseCase 5 | 2 | Other Latin America | 1.6156 | Onshore Pipeline | BaseCase | Mt/year | 5 | USD/tCO2 | 9.9699
| Other Latin America Onshore Pipeline Low 5 | 2 | Other Latin America | 1.6156 | Onshore Pipeline | Low | Mt/year | 5 | USD/tCO2 | 9.1967
| Other Latin America Offshore Pipeline BaseCase 5 | 2 | Other Latin America | 1.6156 | Offshore Pipeline | BaseCase | Mt/year | 5 | USD/tCO2 | 14.0421
| Other Latin America Offshore Pipeline Low 5 | 2 | Other Latin America | 1.6156 | Offshore Pipeline | Low | Mt/year | 5 | USD/tCO2 | 12.5928
| Other Latin America Shipping BaseCase 5 | 2 | Other Latin America | 1.6156 | Shipping | BaseCase | Mt/year | 5 | USD/tCO2 | 33.8162
| Other Latin America Shipping BaseCase 5 | 2 | Other Latin America | 1.6156 | Shipping | BaseCase | Mt/year | 5 | USD/tCO2 | 33.8162
| Other Latin America Onshore Pipeline Low 6 | 2 | Other Latin America | 1.6156 | Onshore Pipeline | Low | Mt/year | 6 | USD/tCO2 | 8.5546
| Other Latin America Onshore Pipeline BaseCase 6 | 2 | Other Latin America | 1.6156 | Onshore Pipeline | BaseCase | Mt/year | 6 | USD/tCO2 | 9.2738
| Other Latin America Offshore Pipeline Low 6 | 2 | Other Latin America | 1.6156 | Offshore Pipeline | Low | Mt/year | 6 | USD/tCO2 | 11.7135
| Other Latin America Offshore Pipeline BaseCase 6 | 2 | Other Latin America | 1.6156 | Offshore Pipeline | BaseCase | Mt/year | 6 | USD/tCO2 | 13.0617
| Other Latin America Shipping Low 6 | 2 | Other Latin America | 1.6156 | Shipping | Low | Mt/year | 6 | USD/tCO2 | 19.8683
| Other Latin America Shipping BaseCase 6 | 2 | Other Latin America | 1.6156 | Shipping | BaseCase | Mt/year | 6 | USD/tCO2 | 33.8162
| Other Latin America Onshore Pipeline Low 10 | 2 | Other Latin America | 1.6156 | Onshore Pipeline | Low | Mt/year | 10 | USD/tCO2 | 5.986
| Other Latin America Onshore Pipeline BaseCase 10 | 2 | Other Latin America | 1.6156 | Onshore Pipeline | BaseCase | Mt/year | 10 | USD/tCO2 | 6.4893
| Other Latin America Offshore Pipeline Low 10 | 2 | Other Latin America | 1.6156 | Offshore Pipeline | Low | Mt/year | 10 | USD/tCO2 | 8.1965
| Other Latin America Offshore Pipeline BaseCase 10 | 2 | Other Latin America | 1.6156 | Offshore Pipeline | BaseCase | Mt/year | 10 | USD/tCO2 | 9.1399
| Other Latin America Shipping Low 10 | 2 | Other Latin America | 1.6156 | Shipping | Low | Mt/year | 10 | USD/tCO2 | 19.8683
| Other Latin America Shipping BaseCase 10 | 2 | Other Latin America | 1.6156 | Shipping | BaseCase | Mt/year | 10 | USD/tCO2 | 33.8162
| Other Eurasia Onshore Pipeline BaseCase 0.5 | 2 | Other Eurasia | 1.6156 | Onshore Pipeline | BaseCase | Mt/year | 0.5 | USD/tCO2 | 44.4222
| Other Eurasia Onshore Pipeline Low 0.5 | 2 | Other Eurasia | 1.6156 | Onshore Pipeline | Low | Mt/year | 0.5 | USD/tCO2 | 40.9771
| Other Eurasia Offshore Pipeline BaseCase 0.5 | 2 | Other Eurasia | 1.6156 | Offshore Pipeline | BaseCase | Mt/year | 0.5 | USD/tCO2 | 62.5664
| Other Eurasia Offshore Pipeline Low 0.5 | 2 | Other Eurasia | 1.6156 | Offshore Pipeline | Low | Mt/year | 0.5 | USD/tCO2 | 56.1086
| Other Eurasia Shipping BaseCase 0.5 | 2 | Other Eurasia | 1.6156 | Shipping | BaseCase | Mt/year | 0.5 | USD/tCO2 | 38.4659
| Other Eurasia Shipping Low 0.5 | 2 | Other Eurasia | 1.6156 | Shipping | Low | Mt/year | 0.5 | USD/tCO2 | 22.6001
| Other Eurasia Onshore Pipeline BaseCase 1 | 2 | Other Eurasia | 1.6156 | Onshore Pipeline | BaseCase | Mt/year | 1 | USD/tCO2 | 27.0781
| Other Eurasia Onshore Pipeline Low 1 | 2 | Other Eurasia | 1.6156 | Onshore Pipeline | Low | Mt/year | 1 | USD/tCO2 | 24.9781
| Other Eurasia Offshore Pipeline BaseCase 1 | 2 | Other Eurasia | 1.6156 | Offshore Pipeline | BaseCase | Mt/year | 1 | USD/tCO2 | 38.1381
| Other Eurasia Offshore Pipeline Low 1 | 2 | Other Eurasia | 1.6156 | Offshore Pipeline | Low | Mt/year | 1 | USD/tCO2 | 34.2016
| Other Eurasia Shipping BaseCase 1 | 2 | Other Eurasia | 1.6156 | Shipping | BaseCase | Mt/year | 1 | USD/tCO2 | 40.8612
| Other Eurasia Shipping Low 1 | 2 | Other Eurasia | 1.6156 | Shipping | Low | Mt/year | 1 | USD/tCO2 | 24.0075
| Other Eurasia Onshore Pipeline BaseCase 2 | 2 | Other Eurasia | 1.6156 | Onshore Pipeline | BaseCase | Mt/year | 2 | USD/tCO2 | 18.2794
| Other Eurasia Onshore Pipeline Low 2 | 2 | Other Eurasia | 1.6156 | Onshore Pipeline | Low | Mt/year | 2 | USD/tCO2 | 16.8618
| Other Eurasia Offshore Pipeline BaseCase 2 | 2 | Other Eurasia | 1.6156 | Offshore Pipeline | BaseCase | Mt/year | 2 | USD/tCO2 | 25.7456
| Other Eurasia Offshore Pipeline Low 2 | 2 | Other Eurasia | 1.6156 | Offshore Pipeline | Low | Mt/year | 2 | USD/tCO2 | 23.0883
| Other Eurasia Shipping BaseCase 2 | 2 | Other Eurasia | 1.6156 | Shipping | BaseCase | Mt/year | 2 | USD/tCO2 | 38.0108
| Other Eurasia Shipping Low 2 | 2 | Other Eurasia | 1.6156 | Shipping | Low | Mt/year | 2 | USD/tCO2 | 22.3328
| Other Eurasia Onshore Pipeline BaseCase 3.2 | 2 | Other Eurasia | 1.6156 | Onshore Pipeline | BaseCase | Mt/year | 3.2 | USD/tCO2 | 14.9556
| Other Eurasia Onshore Pipeline Low 3.2 | 2 | Other Eurasia | 1.6156 | Onshore Pipeline | Low | Mt/year | 3.2 | USD/tCO2 | 13.7958
| Other Eurasia Offshore Pipeline BaseCase 3.2 | 2 | Other Eurasia | 1.6156 | Offshore Pipeline | BaseCase | Mt/year | 3.2 | USD/tCO2 | 21.0642
| Other Eurasia Offshore Pipeline Low 3.2 | 2 | Other Eurasia | 1.6156 | Offshore Pipeline | Low | Mt/year | 3.2 | USD/tCO2 | 18.8901
| Other Eurasia Shipping BaseCase 3.2 | 2 | Other Eurasia | 1.6156 | Shipping | BaseCase | Mt/year | 3.2 | USD/tCO2 | 36.333
| Other Eurasia Shipping Low 3.2 | 2 | Other Eurasia | 1.6156 | Shipping | Low | Mt/year | 3.2 | USD/tCO2 | 21.347
| Other Eurasia Onshore Pipeline BaseCase 5 | 2 | Other Eurasia | 1.6156 | Onshore Pipeline | BaseCase | Mt/year | 5 | USD/tCO2 | 9.9699
| Other Eurasia Onshore Pipeline Low 5 | 2 | Other Eurasia | 1.6156 | Onshore Pipeline | Low | Mt/year | 5 | USD/tCO2 | 9.1967
| Other Eurasia Offshore Pipeline BaseCase 5 | 2 | Other Eurasia | 1.6156 | Offshore Pipeline | BaseCase | Mt/year | 5 | USD/tCO2 | 14.0421
| Other Eurasia Offshore Pipeline Low 5 | 2 | Other Eurasia | 1.6156 | Offshore Pipeline | Low | Mt/year | 5 | USD/tCO2 | 12.5928
| Other Eurasia Shipping BaseCase 5 | 2 | Other Eurasia | 1.6156 | Shipping | BaseCase | Mt/year | 5 | USD/tCO2 | 33.8162
| Other Eurasia Shipping BaseCase 5 | 2 | Other Eurasia | 1.6156 | Shipping | BaseCase | Mt/year | 5 | USD/tCO2 | 33.8162
| Other Eurasia Onshore Pipeline Low 6 | 2 | Other Eurasia | 1.6156 | Onshore Pipeline | Low | Mt/year | 6 | USD/tCO2 | 8.5546
| Other Eurasia Onshore Pipeline BaseCase 6 | 2 | Other Eurasia | 1.6156 | Onshore Pipeline | BaseCase | Mt/year | 6 | USD/tCO2 | 9.2738
| Other Eurasia Offshore Pipeline Low 6 | 2 | Other Eurasia | 1.6156 | Offshore Pipeline | Low | Mt/year | 6 | USD/tCO2 | 11.7135
| Other Eurasia Offshore Pipeline BaseCase 6 | 2 | Other Eurasia | 1.6156 | Offshore Pipeline | BaseCase | Mt/year | 6 | USD/tCO2 | 13.0617
| Other Eurasia Shipping Low 6 | 2 | Other Eurasia | 1.6156 | Shipping | Low | Mt/year | 6 | USD/tCO2 | 19.8683
| Other Eurasia Shipping BaseCase 6 | 2 | Other Eurasia | 1.6156 | Shipping | BaseCase | Mt/year | 6 | USD/tCO2 | 33.8162
| Other Eurasia Onshore Pipeline Low 10 | 2 | Other Eurasia | 1.6156 | Onshore Pipeline | Low | Mt/year | 10 | USD/tCO2 | 5.986
| Other Eurasia Onshore Pipeline BaseCase 10 | 2 | Other Eurasia | 1.6156 | Onshore Pipeline | BaseCase | Mt/year | 10 | USD/tCO2 | 6.4893
| Other Eurasia Offshore Pipeline Low 10 | 2 | Other Eurasia | 1.6156 | Offshore Pipeline | Low | Mt/year | 10 | USD/tCO2 | 8.1965
| Other Eurasia Offshore Pipeline BaseCase 10 | 2 | Other Eurasia | 1.6156 | Offshore Pipeline | BaseCase | Mt/year | 10 | USD/tCO2 | 9.1399
| Other Eurasia Shipping Low 10 | 2 | Other Eurasia | 1.6156 | Shipping | Low | Mt/year | 10 | USD/tCO2 | 19.8683
| Other Eurasia Shipping BaseCase 10 | 2 | Other Eurasia | 1.6156 | Shipping | BaseCase | Mt/year | 10 | USD/tCO2 | 33.8162
| Dynamic Asia Onshore Pipeline BaseCase 0.5 | 2 | Dynamic Asia | 1.6156 | Onshore Pipeline | BaseCase | Mt/year | 0.5 | USD/tCO2 | 44.4222
| Dynamic Asia Onshore Pipeline Low 0.5 | 2 | Dynamic Asia | 1.6156 | Onshore Pipeline | Low | Mt/year | 0.5 | USD/tCO2 | 40.9771
| Dynamic Asia Offshore Pipeline BaseCase 0.5 | 2 | Dynamic Asia | 1.6156 | Offshore Pipeline | BaseCase | Mt/year | 0.5 | USD/tCO2 | 62.5664
| Dynamic Asia Offshore Pipeline Low 0.5 | 2 | Dynamic Asia | 1.6156 | Offshore Pipeline | Low | Mt/year | 0.5 | USD/tCO2 | 56.1086
| Dynamic Asia Shipping BaseCase 0.5 | 2 | Dynamic Asia | 1.6156 | Shipping | BaseCase | Mt/year | 0.5 | USD/tCO2 | 38.4659
| Dynamic Asia Shipping Low 0.5 | 2 | Dynamic Asia | 1.6156 | Shipping | Low | Mt/year | 0.5 | USD/tCO2 | 22.6001
| Dynamic Asia Onshore Pipeline BaseCase 1 | 2 | Dynamic Asia | 1.6156 | Onshore Pipeline | BaseCase | Mt/year | 1 | USD/tCO2 | 27.0781
| Dynamic Asia Onshore Pipeline Low 1 | 2 | Dynamic Asia | 1.6156 | Onshore Pipeline | Low | Mt/year | 1 | USD/tCO2 | 24.9781
| Dynamic Asia Offshore Pipeline BaseCase 1 | 2 | Dynamic Asia | 1.6156 | Offshore Pipeline | BaseCase | Mt/year | 1 | USD/tCO2 | 38.1381
| Dynamic Asia Offshore Pipeline Low 1 | 2 | Dynamic Asia | 1.6156 | Offshore Pipeline | Low | Mt/year | 1 | USD/tCO2 | 34.2016
| Dynamic Asia Shipping BaseCase 1 | 2 | Dynamic Asia | 1.6156 | Shipping | BaseCase | Mt/year | 1 | USD/tCO2 | 40.8612
| Dynamic Asia Shipping Low 1 | 2 | Dynamic Asia | 1.6156 | Shipping | Low | Mt/year | 1 | USD/tCO2 | 24.0075
| Dynamic Asia Onshore Pipeline BaseCase 2 | 2 | Dynamic Asia | 1.6156 | Onshore Pipeline | BaseCase | Mt/year | 2 | USD/tCO2 | 18.2794
| Dynamic Asia Onshore Pipeline Low 2 | 2 | Dynamic Asia | 1.6156 | Onshore Pipeline | Low | Mt/year | 2 | USD/tCO2 | 16.8618
| Dynamic Asia Offshore Pipeline BaseCase 2 | 2 | Dynamic Asia | 1.6156 | Offshore Pipeline | BaseCase | Mt/year | 2 | USD/tCO2 | 25.7456
| Dynamic Asia Offshore Pipeline Low 2 | 2 | Dynamic Asia | 1.6156 | Offshore Pipeline | Low | Mt/year | 2 | USD/tCO2 | 23.0883
| Dynamic Asia Shipping BaseCase 2 | 2 | Dynamic Asia | 1.6156 | Shipping | BaseCase | Mt/year | 2 | USD/tCO2 | 38.0108
| Dynamic Asia Shipping Low 2 | 2 | Dynamic Asia | 1.6156 | Shipping | Low | Mt/year | 2 | USD/tCO2 | 22.3328
| Dynamic Asia Onshore Pipeline BaseCase 3.2 | 2 | Dynamic Asia | 1.6156 | Onshore Pipeline | BaseCase | Mt/year | 3.2 | USD/tCO2 | 14.9556
| Dynamic Asia Onshore Pipeline Low 3.2 | 2 | Dynamic Asia | 1.6156 | Onshore Pipeline | Low | Mt/year | 3.2 | USD/tCO2 | 13.7958
| Dynamic Asia Offshore Pipeline BaseCase 3.2 | 2 | Dynamic Asia | 1.6156 | Offshore Pipeline | BaseCase | Mt/year | 3.2 | USD/tCO2 | 21.0642
| Dynamic Asia Offshore Pipeline Low 3.2 | 2 | Dynamic Asia | 1.6156 | Offshore Pipeline | Low | Mt/year | 3.2 | USD/tCO2 | 18.8901
| Dynamic Asia Shipping BaseCase 3.2 | 2 | Dynamic Asia | 1.6156 | Shipping | BaseCase | Mt/year | 3.2 | USD/tCO2 | 36.333
| Dynamic Asia Shipping Low 3.2 | 2 | Dynamic Asia | 1.6156 | Shipping | Low | Mt/year | 3.2 | USD/tCO2 | 21.347
| Dynamic Asia Onshore Pipeline BaseCase 5 | 2 | Dynamic Asia | 1.6156 | Onshore Pipeline | BaseCase | Mt/year | 5 | USD/tCO2 | 9.9699
| Dynamic Asia Onshore Pipeline Low 5 | 2 | Dynamic Asia | 1.6156 | Onshore Pipeline | Low | Mt/year | 5 | USD/tCO2 | 9.1967
| Dynamic Asia Offshore Pipeline BaseCase 5 | 2 | Dynamic Asia | 1.6156 | Offshore Pipeline | BaseCase | Mt/year | 5 | USD/tCO2 | 14.0421
| Dynamic Asia Offshore Pipeline Low 5 | 2 | Dynamic Asia | 1.6156 | Offshore Pipeline | Low | Mt/year | 5 | USD/tCO2 | 12.5928
| Dynamic Asia Shipping BaseCase 5 | 2 | Dynamic Asia | 1.6156 | Shipping | BaseCase | Mt/year | 5 | USD/tCO2 | 33.8162
| Dynamic Asia Shipping BaseCase 5 | 2 | Dynamic Asia | 1.6156 | Shipping | BaseCase | Mt/year | 5 | USD/tCO2 | 33.8162
| Dynamic Asia Onshore Pipeline Low 6 | 2 | Dynamic Asia | 1.6156 | Onshore Pipeline | Low | Mt/year | 6 | USD/tCO2 | 8.5546
| Dynamic Asia Onshore Pipeline BaseCase 6 | 2 | Dynamic Asia | 1.6156 | Onshore Pipeline | BaseCase | Mt/year | 6 | USD/tCO2 | 9.2738
| Dynamic Asia Offshore Pipeline Low 6 | 2 | Dynamic Asia | 1.6156 | Offshore Pipeline | Low | Mt/year | 6 | USD/tCO2 | 11.7135
| Dynamic Asia Offshore Pipeline BaseCase 6 | 2 | Dynamic Asia | 1.6156 | Offshore Pipeline | BaseCase | Mt/year | 6 | USD/tCO2 | 13.0617
| Dynamic Asia Shipping Low 6 | 2 | Dynamic Asia | 1.6156 | Shipping | Low | Mt/year | 6 | USD/tCO2 | 19.8683
| Dynamic Asia Shipping BaseCase 6 | 2 | Dynamic Asia | 1.6156 | Shipping | BaseCase | Mt/year | 6 | USD/tCO2 | 33.8162
| Dynamic Asia Onshore Pipeline Low 10 | 2 | Dynamic Asia | 1.6156 | Onshore Pipeline | Low | Mt/year | 10 | USD/tCO2 | 5.986
| Dynamic Asia Onshore Pipeline BaseCase 10 | 2 | Dynamic Asia | 1.6156 | Onshore Pipeline | BaseCase | Mt/year | 10 | USD/tCO2 | 6.4893
| Dynamic Asia Offshore Pipeline Low 10 | 2 | Dynamic Asia | 1.6156 | Offshore Pipeline | Low | Mt/year | 10 | USD/tCO2 | 8.1965
| Dynamic Asia Offshore Pipeline BaseCase 10 | 2 | Dynamic Asia | 1.6156 | Offshore Pipeline | BaseCase | Mt/year | 10 | USD/tCO2 | 9.1399
| Dynamic Asia Shipping Low 10 | 2 | Dynamic Asia | 1.6156 | Shipping | Low | Mt/year | 10 | USD/tCO2 | 19.8683
| Dynamic Asia Shipping BaseCase 10 | 2 | Dynamic Asia | 1.6156 | Shipping | BaseCase | Mt/year | 10 | USD/tCO2 | 33.8162
| Other East Asia Onshore Pipeline BaseCase 0.5 | 2 | Other East Asia | 1.6156 | Onshore Pipeline | BaseCase | Mt/year | 0.5 | USD/tCO2 | 44.4222
| Other East Asia Onshore Pipeline Low 0.5 | 2 | Other East Asia | 1.6156 | Onshore Pipeline | Low | Mt/year | 0.5 | USD/tCO2 | 40.9771
| Other East Asia Offshore Pipeline BaseCase 0.5 | 2 | Other East Asia | 1.6156 | Offshore Pipeline | BaseCase | Mt/year | 0.5 | USD/tCO2 | 62.5664
| Other East Asia Offshore Pipeline Low 0.5 | 2 | Other East Asia | 1.6156 | Offshore Pipeline | Low | Mt/year | 0.5 | USD/tCO2 | 56.1086
| Other East Asia Shipping BaseCase 0.5 | 2 | Other East Asia | 1.6156 | Shipping | BaseCase | Mt/year | 0.5 | USD/tCO2 | 38.4659
| Other East Asia Shipping Low 0.5 | 2 | Other East Asia | 1.6156 | Shipping | Low | Mt/year | 0.5 | USD/tCO2 | 22.6001
| Other East Asia Onshore Pipeline BaseCase 1 | 2 | Other East Asia | 1.6156 | Onshore Pipeline | BaseCase | Mt/year | 1 | USD/tCO2 | 27.0781
| Other East Asia Onshore Pipeline Low 1 | 2 | Other East Asia | 1.6156 | Onshore Pipeline | Low | Mt/year | 1 | USD/tCO2 | 24.9781
| Other East Asia Offshore Pipeline BaseCase 1 | 2 | Other East Asia | 1.6156 | Offshore Pipeline | BaseCase | Mt/year | 1 | USD/tCO2 | 38.1381
| Other East Asia Offshore Pipeline Low 1 | 2 | Other East Asia | 1.6156 | Offshore Pipeline | Low | Mt/year | 1 | USD/tCO2 | 34.2016
| Other East Asia Shipping BaseCase 1 | 2 | Other East Asia | 1.6156 | Shipping | BaseCase | Mt/year | 1 | USD/tCO2 | 40.8612
| Other East Asia Shipping Low 1 | 2 | Other East Asia | 1.6156 | Shipping | Low | Mt/year | 1 | USD/tCO2 | 24.0075
| Other East Asia Onshore Pipeline BaseCase 2 | 2 | Other East Asia | 1.6156 | Onshore Pipeline | BaseCase | Mt/year | 2 | USD/tCO2 | 18.2794
| Other East Asia Onshore Pipeline Low 2 | 2 | Other East Asia | 1.6156 | Onshore Pipeline | Low | Mt/year | 2 | USD/tCO2 | 16.8618
| Other East Asia Offshore Pipeline BaseCase 2 | 2 | Other East Asia | 1.6156 | Offshore Pipeline | BaseCase | Mt/year | 2 | USD/tCO2 | 25.7456
| Other East Asia Offshore Pipeline Low 2 | 2 | Other East Asia | 1.6156 | Offshore Pipeline | Low | Mt/year | 2 | USD/tCO2 | 23.0883
| Other East Asia Shipping BaseCase 2 | 2 | Other East Asia | 1.6156 | Shipping | BaseCase | Mt/year | 2 | USD/tCO2 | 38.0108
| Other East Asia Shipping Low 2 | 2 | Other East Asia | 1.6156 | Shipping | Low | Mt/year | 2 | USD/tCO2 | 22.3328
| Other East Asia Onshore Pipeline BaseCase 3.2 | 2 | Other East Asia | 1.6156 | Onshore Pipeline | BaseCase | Mt/year | 3.2 | USD/tCO2 | 14.9556
| Other East Asia Onshore Pipeline Low 3.2 | 2 | Other East Asia | 1.6156 | Onshore Pipeline | Low | Mt/year | 3.2 | USD/tCO2 | 13.7958
| Other East Asia Offshore Pipeline BaseCase 3.2 | 2 | Other East Asia | 1.6156 | Offshore Pipeline | BaseCase | Mt/year | 3.2 | USD/tCO2 | 21.0642
| Other East Asia Offshore Pipeline Low 3.2 | 2 | Other East Asia | 1.6156 | Offshore Pipeline | Low | Mt/year | 3.2 | USD/tCO2 | 18.8901
| Other East Asia Shipping BaseCase 3.2 | 2 | Other East Asia | 1.6156 | Shipping | BaseCase | Mt/year | 3.2 | USD/tCO2 | 36.333
| Other East Asia Shipping Low 3.2 | 2 | Other East Asia | 1.6156 | Shipping | Low | Mt/year | 3.2 | USD/tCO2 | 21.347
| Other East Asia Onshore Pipeline BaseCase 5 | 2 | Other East Asia | 1.6156 | Onshore Pipeline | BaseCase | Mt/year | 5 | USD/tCO2 | 9.9699
| Other East Asia Onshore Pipeline Low 5 | 2 | Other East Asia | 1.6156 | Onshore Pipeline | Low | Mt/year | 5 | USD/tCO2 | 9.1967
| Other East Asia Offshore Pipeline BaseCase 5 | 2 | Other East Asia | 1.6156 | Offshore Pipeline | BaseCase | Mt/year | 5 | USD/tCO2 | 14.0421
| Other East Asia Offshore Pipeline Low 5 | 2 | Other East Asia | 1.6156 | Offshore Pipeline | Low | Mt/year | 5 | USD/tCO2 | 12.5928
| Other East Asia Shipping BaseCase 5 | 2 | Other East Asia | 1.6156 | Shipping | BaseCase | Mt/year | 5 | USD/tCO2 | 33.8162
| Other East Asia Shipping BaseCase 5 | 2 | Other East Asia | 1.6156 | Shipping | BaseCase | Mt/year | 5 | USD/tCO2 | 33.8162
| Other East Asia Onshore Pipeline Low 6 | 2 | Other East Asia | 1.6156 | Onshore Pipeline | Low | Mt/year | 6 | USD/tCO2 | 8.5546
| Other East Asia Onshore Pipeline BaseCase 6 | 2 | Other East Asia | 1.6156 | Onshore Pipeline | BaseCase | Mt/year | 6 | USD/tCO2 | 9.2738
| Other East Asia Offshore Pipeline Low 6 | 2 | Other East Asia | 1.6156 | Offshore Pipeline | Low | Mt/year | 6 | USD/tCO2 | 11.7135
| Other East Asia Offshore Pipeline BaseCase 6 | 2 | Other East Asia | 1.6156 | Offshore Pipeline | BaseCase | Mt/year | 6 | USD/tCO2 | 13.0617
| Other East Asia Shipping Low 6 | 2 | Other East Asia | 1.6156 | Shipping | Low | Mt/year | 6 | USD/tCO2 | 19.8683
| Other East Asia Shipping BaseCase 6 | 2 | Other East Asia | 1.6156 | Shipping | BaseCase | Mt/year | 6 | USD/tCO2 | 33.8162
| Other East Asia Onshore Pipeline Low 10 | 2 | Other East Asia | 1.6156 | Onshore Pipeline | Low | Mt/year | 10 | USD/tCO2 | 5.986
| Other East Asia Onshore Pipeline BaseCase 10 | 2 | Other East Asia | 1.6156 | Onshore Pipeline | BaseCase | Mt/year | 10 | USD/tCO2 | 6.4893
| Other East Asia Offshore Pipeline Low 10 | 2 | Other East Asia | 1.6156 | Offshore Pipeline | Low | Mt/year | 10 | USD/tCO2 | 8.1965
| Other East Asia Offshore Pipeline BaseCase 10 | 2 | Other East Asia | 1.6156 | Offshore Pipeline | BaseCase | Mt/year | 10 | USD/tCO2 | 9.1399
| Other East Asia Shipping Low 10 | 2 | Other East Asia | 1.6156 | Shipping | Low | Mt/year | 10 | USD/tCO2 | 19.8683
| Other East Asia Shipping BaseCase 10 | 2 | Other East Asia | 1.6156 | Shipping | BaseCase | Mt/year | 10 | USD/tCO2 | 33.8162
| Japan Onshore Pipeline BaseCase 0.5 | 3 | Japan | 4.7219 | Onshore Pipeline | BaseCase | Mt/year | 0.5 | USD/tCO2 | 129.8296
| Japan Onshore Pipeline Low 0.5 | 3 | Japan | 4.7219 | Onshore Pipeline | Low | Mt/year | 0.5 | USD/tCO2 | 119.761
| Japan Offshore Pipeline BaseCase 0.5 | 3 | Japan | 4.7219 | Offshore Pipeline | BaseCase | Mt/year | 0.5 | USD/tCO2 | 182.8586
| Japan Offshore Pipeline Low 0.5 | 3 | Japan | 4.7219 | Offshore Pipeline | Low | Mt/year | 0.5 | USD/tCO2 | 163.9846
| Japan Shipping BaseCase 0.5 | 3 | Japan | 4.7219 | Shipping | BaseCase | Mt/year | 0.5 | USD/tCO2 | 112.4217
| Japan Shipping Low 0.5 | 3 | Japan | 4.7219 | Shipping | Low | Mt/year | 0.5 | USD/tCO2 | 66.0519
| Japan Onshore Pipeline BaseCase 1 | 3 | Japan | 4.7219 | Onshore Pipeline | BaseCase | Mt/year | 1 | USD/tCO2 | 79.1392
| Japan Onshore Pipeline Low 1 | 3 | Japan | 4.7219 | Onshore Pipeline | Low | Mt/year | 1 | USD/tCO2 | 73.0017
| Japan Offshore Pipeline BaseCase 1 | 3 | Japan | 4.7219 | Offshore Pipeline | BaseCase | Mt/year | 1 | USD/tCO2 | 111.4636
| Japan Offshore Pipeline Low 1 | 3 | Japan | 4.7219 | Offshore Pipeline | Low | Mt/year | 1 | USD/tCO2 | 99.9588
| Japan Shipping BaseCase 1 | 3 | Japan | 4.7219 | Shipping | BaseCase | Mt/year | 1 | USD/tCO2 | 119.4223
| Japan Shipping Low 1 | 3 | Japan | 4.7219 | Shipping | Low | Mt/year | 1 | USD/tCO2 | 70.165
| Japan Onshore Pipeline BaseCase 2 | 3 | Japan | 4.7219 | Onshore Pipeline | BaseCase | Mt/year | 2 | USD/tCO2 | 53.4239
| Japan Onshore Pipeline Low 2 | 3 | Japan | 4.7219 | Onshore Pipeline | Low | Mt/year | 2 | USD/tCO2 | 49.2808
| Japan Offshore Pipeline BaseCase 2 | 3 | Japan | 4.7219 | Offshore Pipeline | BaseCase | Mt/year | 2 | USD/tCO2 | 75.245
| Japan Offshore Pipeline Low 2 | 3 | Japan | 4.7219 | Offshore Pipeline | Low | Mt/year | 2 | USD/tCO2 | 67.4785
| Japan Shipping BaseCase 2 | 3 | Japan | 4.7219 | Shipping | BaseCase | Mt/year | 2 | USD/tCO2 | 111.0916
| Japan Shipping Low 2 | 3 | Japan | 4.7219 | Shipping | Low | Mt/year | 2 | USD/tCO2 | 65.2704
| Japan Onshore Pipeline BaseCase 3.2 | 3 | Japan | 4.7219 | Onshore Pipeline | BaseCase | Mt/year | 3.2 | USD/tCO2 | 43.7097
| Japan Onshore Pipeline Low 3.2 | 3 | Japan | 4.7219 | Onshore Pipeline | Low | Mt/year | 3.2 | USD/tCO2 | 40.3199
| Japan Offshore Pipeline BaseCase 3.2 | 3 | Japan | 4.7219 | Offshore Pipeline | BaseCase | Mt/year | 3.2 | USD/tCO2 | 61.563
| Japan Offshore Pipeline Low 3.2 | 3 | Japan | 4.7219 | Offshore Pipeline | Low | Mt/year | 3.2 | USD/tCO2 | 55.2087
| Japan Shipping BaseCase 3.2 | 3 | Japan | 4.7219 | Shipping | BaseCase | Mt/year | 3.2 | USD/tCO2 | 106.1878
| Japan Shipping Low 3.2 | 3 | Japan | 4.7219 | Shipping | Low | Mt/year | 3.2 | USD/tCO2 | 62.3893
| Japan Onshore Pipeline BaseCase 5 | 3 | Japan | 4.7219 | Onshore Pipeline | BaseCase | Mt/year | 5 | USD/tCO2 | 29.1384
| Japan Onshore Pipeline Low 5 | 3 | Japan | 4.7219 | Onshore Pipeline | Low | Mt/year | 5 | USD/tCO2 | 26.8786
| Japan Offshore Pipeline BaseCase 5 | 3 | Japan | 4.7219 | Offshore Pipeline | BaseCase | Mt/year | 5 | USD/tCO2 | 41.04
| Japan Offshore Pipeline Low 5 | 3 | Japan | 4.7219 | Offshore Pipeline | Low | Mt/year | 5 | USD/tCO2 | 36.804
| Japan Shipping BaseCase 5 | 3 | Japan | 4.7219 | Shipping | BaseCase | Mt/year | 5 | USD/tCO2 | 98.8322
| Japan Shipping BaseCase 5 | 3 | Japan | 4.7219 | Shipping | BaseCase | Mt/year | 5 | USD/tCO2 | 98.8322
| Japan Onshore Pipeline Low 6 | 3 | Japan | 4.7219 | Onshore Pipeline | Low | Mt/year | 6 | USD/tCO2 | 25.0019
| Japan Onshore Pipeline BaseCase 6 | 3 | Japan | 4.7219 | Onshore Pipeline | BaseCase | Mt/year | 6 | USD/tCO2 | 27.1039
| Japan Offshore Pipeline Low 6 | 3 | Japan | 4.7219 | Offshore Pipeline | Low | Mt/year | 6 | USD/tCO2 | 34.2342
| Japan Offshore Pipeline BaseCase 6 | 3 | Japan | 4.7219 | Offshore Pipeline | BaseCase | Mt/year | 6 | USD/tCO2 | 38.1745
| Japan Shipping Low 6 | 3 | Japan | 4.7219 | Shipping | Low | Mt/year | 6 | USD/tCO2 | 58.0676
| Japan Shipping BaseCase 6 | 3 | Japan | 4.7219 | Shipping | BaseCase | Mt/year | 6 | USD/tCO2 | 98.8322
| Japan Onshore Pipeline Low 10 | 3 | Japan | 4.7219 | Onshore Pipeline | Low | Mt/year | 10 | USD/tCO2 | 17.495
| Japan Onshore Pipeline BaseCase 10 | 3 | Japan | 4.7219 | Onshore Pipeline | BaseCase | Mt/year | 10 | USD/tCO2 | 18.9658
| Japan Offshore Pipeline Low 10 | 3 | Japan | 4.7219 | Offshore Pipeline | Low | Mt/year | 10 | USD/tCO2 | 23.9553
| Japan Offshore Pipeline BaseCase 10 | 3 | Japan | 4.7219 | Offshore Pipeline | BaseCase | Mt/year | 10 | USD/tCO2 | 26.7124
| Japan Shipping Low 10 | 3 | Japan | 4.7219 | Shipping | Low | Mt/year | 10 | USD/tCO2 | 58.0676
| Japan Shipping BaseCase 10 | 3 | Japan | 4.7219 | Shipping | BaseCase | Mt/year | 10 | USD/tCO2 | 98.8322
| Korea Onshore Pipeline BaseCase 0.5 | 3 | Korea | 4.7219 | Onshore Pipeline | BaseCase | Mt/year | 0.5 | USD/tCO2 | 129.8296
| Korea Onshore Pipeline Low 0.5 | 3 | Korea | 4.7219 | Onshore Pipeline | Low | Mt/year | 0.5 | USD/tCO2 | 119.761
| Korea Offshore Pipeline BaseCase 0.5 | 3 | Korea | 4.7219 | Offshore Pipeline | BaseCase | Mt/year | 0.5 | USD/tCO2 | 182.8586
| Korea Offshore Pipeline Low 0.5 | 3 | Korea | 4.7219 | Offshore Pipeline | Low | Mt/year | 0.5 | USD/tCO2 | 163.9846
| Korea Shipping BaseCase 0.5 | 3 | Korea | 4.7219 | Shipping | BaseCase | Mt/year | 0.5 | USD/tCO2 | 112.4217
| Korea Shipping Low 0.5 | 3 | Korea | 4.7219 | Shipping | Low | Mt/year | 0.5 | USD/tCO2 | 66.0519
| Korea Onshore Pipeline BaseCase 1 | 3 | Korea | 4.7219 | Onshore Pipeline | BaseCase | Mt/year | 1 | USD/tCO2 | 79.1392
| Korea Onshore Pipeline Low 1 | 3 | Korea | 4.7219 | Onshore Pipeline | Low | Mt/year | 1 | USD/tCO2 | 73.0017
| Korea Offshore Pipeline BaseCase 1 | 3 | Korea | 4.7219 | Offshore Pipeline | BaseCase | Mt/year | 1 | USD/tCO2 | 111.4636
| Korea Offshore Pipeline Low 1 | 3 | Korea | 4.7219 | Offshore Pipeline | Low | Mt/year | 1 | USD/tCO2 | 99.9588
| Korea Shipping BaseCase 1 | 3 | Korea | 4.7219 | Shipping | BaseCase | Mt/year | 1 | USD/tCO2 | 119.4223
| Korea Shipping Low 1 | 3 | Korea | 4.7219 | Shipping | Low | Mt/year | 1 | USD/tCO2 | 70.165
| Korea Onshore Pipeline BaseCase 2 | 3 | Korea | 4.7219 | Onshore Pipeline | BaseCase | Mt/year | 2 | USD/tCO2 | 53.4239
| Korea Onshore Pipeline Low 2 | 3 | Korea | 4.7219 | Onshore Pipeline | Low | Mt/year | 2 | USD/tCO2 | 49.2808
| Korea Offshore Pipeline BaseCase 2 | 3 | Korea | 4.7219 | Offshore Pipeline | BaseCase | Mt/year | 2 | USD/tCO2 | 75.245
| Korea Offshore Pipeline Low 2 | 3 | Korea | 4.7219 | Offshore Pipeline | Low | Mt/year | 2 | USD/tCO2 | 67.4785
| Korea Shipping BaseCase 2 | 3 | Korea | 4.7219 | Shipping | BaseCase | Mt/year | 2 | USD/tCO2 | 111.0916
| Korea Shipping Low 2 | 3 | Korea | 4.7219 | Shipping | Low | Mt/year | 2 | USD/tCO2 | 65.2704
| Korea Onshore Pipeline BaseCase 3.2 | 3 | Korea | 4.7219 | Onshore Pipeline | BaseCase | Mt/year | 3.2 | USD/tCO2 | 43.7097
| Korea Onshore Pipeline Low 3.2 | 3 | Korea | 4.7219 | Onshore Pipeline | Low | Mt/year | 3.2 | USD/tCO2 | 40.3199
| Korea Offshore Pipeline BaseCase 3.2 | 3 | Korea | 4.7219 | Offshore Pipeline | BaseCase | Mt/year | 3.2 | USD/tCO2 | 61.563
| Korea Offshore Pipeline Low 3.2 | 3 | Korea | 4.7219 | Offshore Pipeline | Low | Mt/year | 3.2 | USD/tCO2 | 55.2087
| Korea Shipping BaseCase 3.2 | 3 | Korea | 4.7219 | Shipping | BaseCase | Mt/year | 3.2 | USD/tCO2 | 106.1878
| Korea Shipping Low 3.2 | 3 | Korea | 4.7219 | Shipping | Low | Mt/year | 3.2 | USD/tCO2 | 62.3893
| Korea Onshore Pipeline BaseCase 5 | 3 | Korea | 4.7219 | Onshore Pipeline | BaseCase | Mt/year | 5 | USD/tCO2 | 29.1384
| Korea Onshore Pipeline Low 5 | 3 | Korea | 4.7219 | Onshore Pipeline | Low | Mt/year | 5 | USD/tCO2 | 26.8786
| Korea Offshore Pipeline BaseCase 5 | 3 | Korea | 4.7219 | Offshore Pipeline | BaseCase | Mt/year | 5 | USD/tCO2 | 41.04
| Korea Offshore Pipeline Low 5 | 3 | Korea | 4.7219 | Offshore Pipeline | Low | Mt/year | 5 | USD/tCO2 | 36.804
| Korea Shipping BaseCase 5 | 3 | Korea | 4.7219 | Shipping | BaseCase | Mt/year | 5 | USD/tCO2 | 98.8322
| Korea Shipping BaseCase 5 | 3 | Korea | 4.7219 | Shipping | BaseCase | Mt/year | 5 | USD/tCO2 | 98.8322
| Korea Onshore Pipeline Low 6 | 3 | Korea | 4.7219 | Onshore Pipeline | Low | Mt/year | 6 | USD/tCO2 | 25.0019
| Korea Onshore Pipeline BaseCase 6 | 3 | Korea | 4.7219 | Onshore Pipeline | BaseCase | Mt/year | 6 | USD/tCO2 | 27.1039
| Korea Offshore Pipeline Low 6 | 3 | Korea | 4.7219 | Offshore Pipeline | Low | Mt/year | 6 | USD/tCO2 | 34.2342
| Korea Offshore Pipeline BaseCase 6 | 3 | Korea | 4.7219 | Offshore Pipeline | BaseCase | Mt/year | 6 | USD/tCO2 | 38.1745
| Korea Shipping Low 6 | 3 | Korea | 4.7219 | Shipping | Low | Mt/year | 6 | USD/tCO2 | 58.0676
| Korea Shipping BaseCase 6 | 3 | Korea | 4.7219 | Shipping | BaseCase | Mt/year | 6 | USD/tCO2 | 98.8322
| Korea Onshore Pipeline Low 10 | 3 | Korea | 4.7219 | Onshore Pipeline | Low | Mt/year | 10 | USD/tCO2 | 17.495
| Korea Onshore Pipeline BaseCase 10 | 3 | Korea | 4.7219 | Onshore Pipeline | BaseCase | Mt/year | 10 | USD/tCO2 | 18.9658
| Korea Offshore Pipeline Low 10 | 3 | Korea | 4.7219 | Offshore Pipeline | Low | Mt/year | 10 | USD/tCO2 | 23.9553
| Korea Offshore Pipeline BaseCase 10 | 3 | Korea | 4.7219 | Offshore Pipeline | BaseCase | Mt/year | 10 | USD/tCO2 | 26.7124
| Korea Shipping Low 10 | 3 | Korea | 4.7219 | Shipping | Low | Mt/year | 10 | USD/tCO2 | 58.0676
| Korea Shipping BaseCase 10 | 3 | Korea | 4.7219 | Shipping | BaseCase | Mt/year | 10 | USD/tCO2 | 98.8322

## CCS Storage
CCS storage costs from central team
Yearly injection capacity scenarios (Mt/year)
[10 empty] | 5 | 1 | 2 | 3.2 | 6 | 10
| Reference | Region | Cost Tier | Regional factor | Storage location | Storage type | Reusable legacy wells | Value | Unit | Costs - capacity 5 | Costs - capacity 1 | Costs - capacity 2 | Costs - capacity 3.2 | Costs - capacity 6 | Costs - capacity 10
| Low_Global_Onshore_Depleted O&G field_Yes | Global | 1 | 0.74419 | Onshore | Depleted O&G field | Yes | Low | USD/tCO2 | 0.91875 | 2.0802 | 1.4967 | 1.0104 | 0.85 | 0.79499
| Low_Global_Onshore_Depleted O&G field_No | Global | 1 | 0.74419 | Onshore | Depleted O&G field | No | Low | USD/tCO2 | 0.91875 | 2.0802 | 1.4967 | 1.0104 | 0.85 | 0.79499
| Low_Global_Onshore_Saline aquifers_No | Global | 1 | 0.74419 | Onshore | Saline aquifers | No | Low | USD/tCO2 | 1.8375 | 4.1603 | 2.9933 | 2.0208 | 1.7 | 1.59
| Low_Global_Offshore_Depleted O&G field_Yes | Global | 1 | 0.74419 | Offshore | Depleted O&G field | Yes | Low | USD/tCO2 | 1.8375 | 4.1603 | 2.9933 | 2.0208 | 1.7 | 1.59
| Low_Global_Offshore_Depleted O&G field_No | Global | 1 | 0.74419 | Offshore | Depleted O&G field | No | Low | USD/tCO2 | 2.7562 | 6.2405 | 4.49 | 3.0312 | 2.55 | 2.385
| Low_Global_Offshore_Saline aquifers_No | Global | 1 | 0.74419 | Offshore | Saline aquifers | No | Low | USD/tCO2 | 5.5125 | 12.481 | 8.98 | 6.0624 | 5.1 | 4.77
| Medium_Global_Onshore_Depleted O&G field_Yes | Global | 1 | 0.74419 | Onshore | Depleted O&G field | Yes | Medium | USD/tCO2 | 2.7562 | 6.2405 | 4.49 | 3.0312 | 2.55 | 2.385
| Medium_Global_Onshore_Depleted O&G field_No | Global | 1 | 0.74419 | Onshore | Depleted O&G field | No | Medium | USD/tCO2 | 3.675 | 8.3207 | 5.9867 | 4.0416 | 3.4 | 3.18
| Medium_Global_Onshore_Saline aquifers_No | Global | 1 | 0.74419 | Onshore | Saline aquifers | No | Medium | USD/tCO2 | 4.5937 | 10.4009 | 7.4833 | 5.052 | 4.25 | 3.975
| Medium_Global_Offshore_Depleted O&G field_Yes | Global | 1 | 0.74419 | Offshore | Depleted O&G field | Yes | Medium | USD/tCO2 | 5.5125 | 12.481 | 8.98 | 6.0624 | 5.1 | 4.77
| Medium_Global_Offshore_Depleted O&G field_No | Global | 1 | 0.74419 | Offshore | Depleted O&G field | No | Medium | USD/tCO2 | 9.1875 | 20.8017 | 14.9666 | 10.1041 | 8.5 | 7.9499
| Medium_Global_Offshore_Saline aquifers_No | Global | 1 | 0.74419 | Offshore | Saline aquifers | No | Medium | USD/tCO2 | 12.8625 | 29.1224 | 20.9533 | 14.1457 | 11.9001 | 11.1299
| High_Global_Onshore_Depleted O&G field_Yes | Global | 1 | 0.74419 | Onshore | Depleted O&G field | Yes | High | USD/tCO2 | 6.4312 | 14.5612 | 10.4767 | 7.0728 | 5.95 | 5.565
| High_Global_Onshore_Depleted O&G field_No | Global | 1 | 0.74419 | Onshore | Depleted O&G field | No | High | USD/tCO2 | 9.1875 | 20.8017 | 14.9666 | 10.1041 | 8.5 | 7.9499
| High_Global_Onshore_Saline aquifers_No | Global | 1 | 0.74419 | Onshore | Saline aquifers | No | High | USD/tCO2 | 11.025 | 24.9621 | 17.96 | 12.1249 | 10.2001 | 9.5399
| High_Global_Offshore_Depleted O&G field_Yes | Global | 1 | 0.74419 | Offshore | Depleted O&G field | Yes | High | USD/tCO2 | 8.2687 | 18.7216 | 13.47 | 9.0937 | 7.65 | 7.1549
| High_Global_Offshore_Depleted O&G field_No | Global | 1 | 0.74419 | Offshore | Depleted O&G field | No | High | USD/tCO2 | 12.8625 | 29.1224 | 20.9533 | 14.1457 | 11.9001 | 11.1299
| High_Global_Offshore_Saline aquifers_No | Global | 1 | 0.74419 | Offshore | Saline aquifers | No | High | USD/tCO2 | 18.375 | 41.6035 | 29.9333 | 20.2081 | 17.0001 | 15.8999
| Low_US_Onshore_Depleted O&G field_Yes | US | 1 | 0.74419 | Onshore | Depleted O&G field | Yes | Low | USD/tCO2 | 0.91875 | 2.0802 | 1.4967 | 1.0104 | 0.85 | 0.79499
| Low_US_Onshore_Depleted O&G field_No | US | 1 | 0.74419 | Onshore | Depleted O&G field | No | Low | USD/tCO2 | 0.91875 | 2.0802 | 1.4967 | 1.0104 | 0.85 | 0.79499
| Low_US_Onshore_Saline aquifers_No | US | 1 | 0.74419 | Onshore | Saline aquifers | No | Low | USD/tCO2 | 1.8375 | 4.1603 | 2.9933 | 2.0208 | 1.7 | 1.59
| Low_US_Offshore_Depleted O&G field_Yes | US | 1 | 0.74419 | Offshore | Depleted O&G field | Yes | Low | USD/tCO2 | 1.8375 | 4.1603 | 2.9933 | 2.0208 | 1.7 | 1.59
| Low_US_Offshore_Depleted O&G field_No | US | 1 | 0.74419 | Offshore | Depleted O&G field | No | Low | USD/tCO2 | 2.7562 | 6.2405 | 4.49 | 3.0312 | 2.55 | 2.385
| Low_US_Offshore_Saline aquifers_No | US | 1 | 0.74419 | Offshore | Saline aquifers | No | Low | USD/tCO2 | 5.5125 | 12.481 | 8.98 | 6.0624 | 5.1 | 4.77
| Medium_US_Onshore_Depleted O&G field_Yes | US | 1 | 0.74419 | Onshore | Depleted O&G field | Yes | Medium | USD/tCO2 | 2.7562 | 6.2405 | 4.49 | 3.0312 | 2.55 | 2.385
| Medium_US_Onshore_Depleted O&G field_No | US | 1 | 0.74419 | Onshore | Depleted O&G field | No | Medium | USD/tCO2 | 3.675 | 8.3207 | 5.9867 | 4.0416 | 3.4 | 3.18
| Medium_US_Onshore_Saline aquifers_No | US | 1 | 0.74419 | Onshore | Saline aquifers | No | Medium | USD/tCO2 | 4.5937 | 10.4009 | 7.4833 | 5.052 | 4.25 | 3.975
| Medium_US_Offshore_Depleted O&G field_Yes | US | 1 | 0.74419 | Offshore | Depleted O&G field | Yes | Medium | USD/tCO2 | 5.5125 | 12.481 | 8.98 | 6.0624 | 5.1 | 4.77
| Medium_US_Offshore_Depleted O&G field_No | US | 1 | 0.74419 | Offshore | Depleted O&G field | No | Medium | USD/tCO2 | 9.1875 | 20.8017 | 14.9666 | 10.1041 | 8.5 | 7.9499
| Medium_US_Offshore_Saline aquifers_No | US | 1 | 0.74419 | Offshore | Saline aquifers | No | Medium | USD/tCO2 | 12.8625 | 29.1224 | 20.9533 | 14.1457 | 11.9001 | 11.1299
| High_US_Onshore_Depleted O&G field_Yes | US | 1 | 0.74419 | Onshore | Depleted O&G field | Yes | High | USD/tCO2 | 6.4312 | 14.5612 | 10.4767 | 7.0728 | 5.95 | 5.565
| High_US_Onshore_Depleted O&G field_No | US | 1 | 0.74419 | Onshore | Depleted O&G field | No | High | USD/tCO2 | 9.1875 | 20.8017 | 14.9666 | 10.1041 | 8.5 | 7.9499
| High_US_Onshore_Saline aquifers_No | US | 1 | 0.74419 | Onshore | Saline aquifers | No | High | USD/tCO2 | 11.025 | 24.9621 | 17.96 | 12.1249 | 10.2001 | 9.5399
| High_US_Offshore_Depleted O&G field_Yes | US | 1 | 0.74419 | Offshore | Depleted O&G field | Yes | High | USD/tCO2 | 8.2687 | 18.7216 | 13.47 | 9.0937 | 7.65 | 7.1549
| High_US_Offshore_Depleted O&G field_No | US | 1 | 0.74419 | Offshore | Depleted O&G field | No | High | USD/tCO2 | 12.8625 | 29.1224 | 20.9533 | 14.1457 | 11.9001 | 11.1299
| High_US_Offshore_Saline aquifers_No | US | 1 | 0.74419 | Offshore | Saline aquifers | No | High | USD/tCO2 | 18.375 | 41.6035 | 29.9333 | 20.2081 | 17.0001 | 15.8999
| Low_Europe_Onshore_Depleted O&G field_Yes | Europe | 2 | 1 | Onshore | Depleted O&G field | Yes | Low | USD/tCO2 | 1.2346 | 2.7952 | 2.0111 | 1.3577 | 1.1422 | 1.0683
| Low_Europe_Onshore_Depleted O&G field_No | Europe | 2 | 1 | Onshore | Depleted O&G field | No | Low | USD/tCO2 | 1.2346 | 2.7952 | 2.0111 | 1.3577 | 1.1422 | 1.0683
| Low_Europe_Onshore_Saline aquifers_No | Europe | 2 | 1 | Onshore | Saline aquifers | No | Low | USD/tCO2 | 2.4691 | 5.5905 | 4.0223 | 2.7155 | 2.2844 | 2.1365
| Low_Europe_Offshore_Depleted O&G field_Yes | Europe | 2 | 1 | Offshore | Depleted O&G field | Yes | Low | USD/tCO2 | 2.4691 | 5.5905 | 4.0223 | 2.7155 | 2.2844 | 2.1365
| Low_Europe_Offshore_Depleted O&G field_No | Europe | 2 | 1 | Offshore | Depleted O&G field | No | Low | USD/tCO2 | 3.7037 | 8.3857 | 6.0334 | 4.0732 | 3.4266 | 3.2048
| Low_Europe_Offshore_Saline aquifers_No | Europe | 2 | 1 | Offshore | Saline aquifers | No | Low | USD/tCO2 | 7.4074 | 16.7714 | 12.0669 | 8.1464 | 6.8532 | 6.4096
| Medium_Europe_Onshore_Depleted O&G field_Yes | Europe | 2 | 1 | Onshore | Depleted O&G field | Yes | Medium | USD/tCO2 | 3.7037 | 8.3857 | 6.0334 | 4.0732 | 3.4266 | 3.2048
| Medium_Europe_Onshore_Depleted O&G field_No | Europe | 2 | 1 | Onshore | Depleted O&G field | No | Medium | USD/tCO2 | 4.9383 | 11.1809 | 8.0446 | 5.4309 | 4.5688 | 4.2731
| Medium_Europe_Onshore_Saline aquifers_No | Europe | 2 | 1 | Onshore | Saline aquifers | No | Medium | USD/tCO2 | 6.1728 | 13.9762 | 10.0557 | 6.7887 | 5.711 | 5.3414
| Medium_Europe_Offshore_Depleted O&G field_Yes | Europe | 2 | 1 | Offshore | Depleted O&G field | Yes | Medium | USD/tCO2 | 7.4074 | 16.7714 | 12.0669 | 8.1464 | 6.8532 | 6.4096
| Medium_Europe_Offshore_Depleted O&G field_No | Europe | 2 | 1 | Offshore | Depleted O&G field | No | Medium | USD/tCO2 | 12.3457 | 27.9523 | 20.1114 | 13.5773 | 11.4219 | 10.6827
| Medium_Europe_Offshore_Saline aquifers_No | Europe | 2 | 1 | Offshore | Saline aquifers | No | Medium | USD/tCO2 | 17.284 | 39.1333 | 28.156 | 19.0083 | 15.9907 | 14.9558
| High_Europe_Onshore_Depleted O&G field_Yes | Europe | 2 | 1 | Onshore | Depleted O&G field | Yes | High | USD/tCO2 | 8.642 | 19.5666 | 14.078 | 9.5041 | 7.9954 | 7.4779
| High_Europe_Onshore_Depleted O&G field_No | Europe | 2 | 1 | Onshore | Depleted O&G field | No | High | USD/tCO2 | 12.3457 | 27.9523 | 20.1114 | 13.5773 | 11.4219 | 10.6827
| High_Europe_Onshore_Saline aquifers_No | Europe | 2 | 1 | Onshore | Saline aquifers | No | High | USD/tCO2 | 14.8148 | 33.5428 | 24.1337 | 16.2928 | 13.7063 | 12.8193
| High_Europe_Offshore_Depleted O&G field_Yes | Europe | 2 | 1 | Offshore | Depleted O&G field | Yes | High | USD/tCO2 | 11.1111 | 25.1571 | 18.1003 | 12.2196 | 10.2797 | 9.6145
| High_Europe_Offshore_Depleted O&G field_No | Europe | 2 | 1 | Offshore | Depleted O&G field | No | High | USD/tCO2 | 17.284 | 39.1333 | 28.156 | 19.0083 | 15.9907 | 14.9558
| High_Europe_Offshore_Saline aquifers_No | Europe | 2 | 1 | Offshore | Saline aquifers | No | High | USD/tCO2 | 24.6914 | 55.9047 | 40.2229 | 27.1547 | 22.8439 | 21.3654
| Low_China_Onshore_Depleted O&G field_Yes | China | 2 | 1 | Onshore | Depleted O&G field | Yes | Low | USD/tCO2 | 1.2346 | 2.7952 | 2.0111 | 1.3577 | 1.1422 | 1.0683
| Low_China_Onshore_Depleted O&G field_No | China | 2 | 1 | Onshore | Depleted O&G field | No | Low | USD/tCO2 | 1.2346 | 2.7952 | 2.0111 | 1.3577 | 1.1422 | 1.0683
| Low_China_Onshore_Saline aquifers_No | China | 2 | 1 | Onshore | Saline aquifers | No | Low | USD/tCO2 | 2.4691 | 5.5905 | 4.0223 | 2.7155 | 2.2844 | 2.1365
| Low_China_Offshore_Depleted O&G field_Yes | China | 2 | 1 | Offshore | Depleted O&G field | Yes | Low | USD/tCO2 | 2.4691 | 5.5905 | 4.0223 | 2.7155 | 2.2844 | 2.1365
| Low_China_Offshore_Depleted O&G field_No | China | 2 | 1 | Offshore | Depleted O&G field | No | Low | USD/tCO2 | 3.7037 | 8.3857 | 6.0334 | 4.0732 | 3.4266 | 3.2048
| Low_China_Offshore_Saline aquifers_No | China | 2 | 1 | Offshore | Saline aquifers | No | Low | USD/tCO2 | 7.4074 | 16.7714 | 12.0669 | 8.1464 | 6.8532 | 6.4096
| Medium_China_Onshore_Depleted O&G field_Yes | China | 2 | 1 | Onshore | Depleted O&G field | Yes | Medium | USD/tCO2 | 3.7037 | 8.3857 | 6.0334 | 4.0732 | 3.4266 | 3.2048
| Medium_China_Onshore_Depleted O&G field_No | China | 2 | 1 | Onshore | Depleted O&G field | No | Medium | USD/tCO2 | 4.9383 | 11.1809 | 8.0446 | 5.4309 | 4.5688 | 4.2731
| Medium_China_Onshore_Saline aquifers_No | China | 2 | 1 | Onshore | Saline aquifers | No | Medium | USD/tCO2 | 6.1728 | 13.9762 | 10.0557 | 6.7887 | 5.711 | 5.3414
| Medium_China_Offshore_Depleted O&G field_Yes | China | 2 | 1 | Offshore | Depleted O&G field | Yes | Medium | USD/tCO2 | 7.4074 | 16.7714 | 12.0669 | 8.1464 | 6.8532 | 6.4096
| Medium_China_Offshore_Depleted O&G field_No | China | 2 | 1 | Offshore | Depleted O&G field | No | Medium | USD/tCO2 | 12.3457 | 27.9523 | 20.1114 | 13.5773 | 11.4219 | 10.6827
| Medium_China_Offshore_Saline aquifers_No | China | 2 | 1 | Offshore | Saline aquifers | No | Medium | USD/tCO2 | 17.284 | 39.1333 | 28.156 | 19.0083 | 15.9907 | 14.9558
| High_China_Onshore_Depleted O&G field_Yes | China | 2 | 1 | Onshore | Depleted O&G field | Yes | High | USD/tCO2 | 8.642 | 19.5666 | 14.078 | 9.5041 | 7.9954 | 7.4779
| High_China_Onshore_Depleted O&G field_No | China | 2 | 1 | Onshore | Depleted O&G field | No | High | USD/tCO2 | 12.3457 | 27.9523 | 20.1114 | 13.5773 | 11.4219 | 10.6827
| High_China_Onshore_Saline aquifers_No | China | 2 | 1 | Onshore | Saline aquifers | No | High | USD/tCO2 | 14.8148 | 33.5428 | 24.1337 | 16.2928 | 13.7063 | 12.8193
| High_China_Offshore_Depleted O&G field_Yes | China | 2 | 1 | Offshore | Depleted O&G field | Yes | High | USD/tCO2 | 11.1111 | 25.1571 | 18.1003 | 12.2196 | 10.2797 | 9.6145
| High_China_Offshore_Depleted O&G field_No | China | 2 | 1 | Offshore | Depleted O&G field | No | High | USD/tCO2 | 17.284 | 39.1333 | 28.156 | 19.0083 | 15.9907 | 14.9558
| High_China_Offshore_Saline aquifers_No | China | 2 | 1 | Offshore | Saline aquifers | No | High | USD/tCO2 | 24.6914 | 55.9047 | 40.2229 | 27.1547 | 22.8439 | 21.3654
| Low_India_Onshore_Depleted O&G field_Yes | India | 3 | 1 | Onshore | Depleted O&G field | Yes | Low | USD/tCO2 | 1.2346 | 2.7952 | 2.0111 | 1.3577 | 1.1422 | 1.0683
| Low_India_Onshore_Depleted O&G field_No | India | 3 | 1 | Onshore | Depleted O&G field | No | Low | USD/tCO2 | 1.2346 | 2.7952 | 2.0111 | 1.3577 | 1.1422 | 1.0683
| Low_India_Onshore_Saline aquifers_No | India | 3 | 1 | Onshore | Saline aquifers | No | Low | USD/tCO2 | 2.4691 | 5.5905 | 4.0223 | 2.7155 | 2.2844 | 2.1365
| Low_India_Offshore_Depleted O&G field_Yes | India | 3 | 1 | Offshore | Depleted O&G field | Yes | Low | USD/tCO2 | 2.4691 | 5.5905 | 4.0223 | 2.7155 | 2.2844 | 2.1365
| Low_India_Offshore_Depleted O&G field_No | India | 3 | 1 | Offshore | Depleted O&G field | No | Low | USD/tCO2 | 3.7037 | 8.3857 | 6.0334 | 4.0732 | 3.4266 | 3.2048
| Low_India_Offshore_Saline aquifers_No | India | 3 | 1 | Offshore | Saline aquifers | No | Low | USD/tCO2 | 7.4074 | 16.7714 | 12.0669 | 8.1464 | 6.8532 | 6.4096
| Medium_India_Onshore_Depleted O&G field_Yes | India | 3 | 1 | Onshore | Depleted O&G field | Yes | Medium | USD/tCO2 | 3.7037 | 8.3857 | 6.0334 | 4.0732 | 3.4266 | 3.2048
| Medium_India_Onshore_Depleted O&G field_No | India | 3 | 1 | Onshore | Depleted O&G field | No | Medium | USD/tCO2 | 4.9383 | 11.1809 | 8.0446 | 5.4309 | 4.5688 | 4.2731
| Medium_India_Onshore_Saline aquifers_No | India | 3 | 1 | Onshore | Saline aquifers | No | Medium | USD/tCO2 | 6.1728 | 13.9762 | 10.0557 | 6.7887 | 5.711 | 5.3414
| Medium_India_Offshore_Depleted O&G field_Yes | India | 3 | 1 | Offshore | Depleted O&G field | Yes | Medium | USD/tCO2 | 7.4074 | 16.7714 | 12.0669 | 8.1464 | 6.8532 | 6.4096
| Medium_India_Offshore_Depleted O&G field_No | India | 3 | 1 | Offshore | Depleted O&G field | No | Medium | USD/tCO2 | 12.3457 | 27.9523 | 20.1114 | 13.5773 | 11.4219 | 10.6827
| Medium_India_Offshore_Saline aquifers_No | India | 3 | 1 | Offshore | Saline aquifers | No | Medium | USD/tCO2 | 17.284 | 39.1333 | 28.156 | 19.0083 | 15.9907 | 14.9558
| High_India_Onshore_Depleted O&G field_Yes | India | 3 | 1 | Onshore | Depleted O&G field | Yes | High | USD/tCO2 | 8.642 | 19.5666 | 14.078 | 9.5041 | 7.9954 | 7.4779
| High_India_Onshore_Depleted O&G field_No | India | 3 | 1 | Onshore | Depleted O&G field | No | High | USD/tCO2 | 12.3457 | 27.9523 | 20.1114 | 13.5773 | 11.4219 | 10.6827
| High_India_Onshore_Saline aquifers_No | India | 3 | 1 | Onshore | Saline aquifers | No | High | USD/tCO2 | 14.8148 | 33.5428 | 24.1337 | 16.2928 | 13.7063 | 12.8193
| High_India_Offshore_Depleted O&G field_Yes | India | 3 | 1 | Offshore | Depleted O&G field | Yes | High | USD/tCO2 | 11.1111 | 25.1571 | 18.1003 | 12.2196 | 10.2797 | 9.6145
| High_India_Offshore_Depleted O&G field_No | India | 3 | 1 | Offshore | Depleted O&G field | No | High | USD/tCO2 | 17.284 | 39.1333 | 28.156 | 19.0083 | 15.9907 | 14.9558
| High_India_Offshore_Saline aquifers_No | India | 3 | 1 | Offshore | Saline aquifers | No | High | USD/tCO2 | 24.6914 | 55.9047 | 40.2229 | 27.1547 | 22.8439 | 21.3654
| Low_Mexico_Onshore_Depleted O&G field_Yes | Mexico | 1 | 0.74419 | Onshore | Depleted O&G field | Yes | Low | USD/tCO2 | 0.91875 | 2.0802 | 1.4967 | 1.0104 | 0.85 | 0.79499
| Low_Mexico_Onshore_Depleted O&G field_No | Mexico | 1 | 0.74419 | Onshore | Depleted O&G field | No | Low | USD/tCO2 | 0.91875 | 2.0802 | 1.4967 | 1.0104 | 0.85 | 0.79499
| Low_Mexico_Onshore_Saline aquifers_No | Mexico | 1 | 0.74419 | Onshore | Saline aquifers | No | Low | USD/tCO2 | 1.8375 | 4.1603 | 2.9933 | 2.0208 | 1.7 | 1.59
| Low_Mexico_Offshore_Depleted O&G field_Yes | Mexico | 1 | 0.74419 | Offshore | Depleted O&G field | Yes | Low | USD/tCO2 | 1.8375 | 4.1603 | 2.9933 | 2.0208 | 1.7 | 1.59
| Low_Mexico_Offshore_Depleted O&G field_No | Mexico | 1 | 0.74419 | Offshore | Depleted O&G field | No | Low | USD/tCO2 | 2.7562 | 6.2405 | 4.49 | 3.0312 | 2.55 | 2.385
| Low_Mexico_Offshore_Saline aquifers_No | Mexico | 1 | 0.74419 | Offshore | Saline aquifers | No | Low | USD/tCO2 | 5.5125 | 12.481 | 8.98 | 6.0624 | 5.1 | 4.77
| Medium_Mexico_Onshore_Depleted O&G field_Yes | Mexico | 1 | 0.74419 | Onshore | Depleted O&G field | Yes | Medium | USD/tCO2 | 2.7562 | 6.2405 | 4.49 | 3.0312 | 2.55 | 2.385
| Medium_Mexico_Onshore_Depleted O&G field_No | Mexico | 1 | 0.74419 | Onshore | Depleted O&G field | No | Medium | USD/tCO2 | 3.675 | 8.3207 | 5.9867 | 4.0416 | 3.4 | 3.18
| Medium_Mexico_Onshore_Saline aquifers_No | Mexico | 1 | 0.74419 | Onshore | Saline aquifers | No | Medium | USD/tCO2 | 4.5937 | 10.4009 | 7.4833 | 5.052 | 4.25 | 3.975
| Medium_Mexico_Offshore_Depleted O&G field_Yes | Mexico | 1 | 0.74419 | Offshore | Depleted O&G field | Yes | Medium | USD/tCO2 | 5.5125 | 12.481 | 8.98 | 6.0624 | 5.1 | 4.77
| Medium_Mexico_Offshore_Depleted O&G field_No | Mexico | 1 | 0.74419 | Offshore | Depleted O&G field | No | Medium | USD/tCO2 | 9.1875 | 20.8017 | 14.9666 | 10.1041 | 8.5 | 7.9499
| Medium_Mexico_Offshore_Saline aquifers_No | Mexico | 1 | 0.74419 | Offshore | Saline aquifers | No | Medium | USD/tCO2 | 12.8625 | 29.1224 | 20.9533 | 14.1457 | 11.9001 | 11.1299
| High_Mexico_Onshore_Depleted O&G field_Yes | Mexico | 1 | 0.74419 | Onshore | Depleted O&G field | Yes | High | USD/tCO2 | 6.4312 | 14.5612 | 10.4767 | 7.0728 | 5.95 | 5.565
| High_Mexico_Onshore_Depleted O&G field_No | Mexico | 1 | 0.74419 | Onshore | Depleted O&G field | No | High | USD/tCO2 | 9.1875 | 20.8017 | 14.9666 | 10.1041 | 8.5 | 7.9499
| High_Mexico_Onshore_Saline aquifers_No | Mexico | 1 | 0.74419 | Onshore | Saline aquifers | No | High | USD/tCO2 | 11.025 | 24.9621 | 17.96 | 12.1249 | 10.2001 | 9.5399
| High_Mexico_Offshore_Depleted O&G field_Yes | Mexico | 1 | 0.74419 | Offshore | Depleted O&G field | Yes | High | USD/tCO2 | 8.2687 | 18.7216 | 13.47 | 9.0937 | 7.65 | 7.1549
| High_Mexico_Offshore_Depleted O&G field_No | Mexico | 1 | 0.74419 | Offshore | Depleted O&G field | No | High | USD/tCO2 | 12.8625 | 29.1224 | 20.9533 | 14.1457 | 11.9001 | 11.1299
| High_Mexico_Offshore_Saline aquifers_No | Mexico | 1 | 0.74419 | Offshore | Saline aquifers | No | High | USD/tCO2 | 18.375 | 41.6035 | 29.9333 | 20.2081 | 17.0001 | 15.8999
| Low_Canada_Onshore_Depleted O&G field_Yes | Canada | 1 | 0.74419 | Onshore | Depleted O&G field | Yes | Low | USD/tCO2 | 0.91875 | 2.0802 | 1.4967 | 1.0104 | 0.85 | 0.79499
| Low_Canada_Onshore_Depleted O&G field_No | Canada | 1 | 0.74419 | Onshore | Depleted O&G field | No | Low | USD/tCO2 | 0.91875 | 2.0802 | 1.4967 | 1.0104 | 0.85 | 0.79499
| Low_Canada_Onshore_Saline aquifers_No | Canada | 1 | 0.74419 | Onshore | Saline aquifers | No | Low | USD/tCO2 | 1.8375 | 4.1603 | 2.9933 | 2.0208 | 1.7 | 1.59
| Low_Canada_Offshore_Depleted O&G field_Yes | Canada | 1 | 0.74419 | Offshore | Depleted O&G field | Yes | Low | USD/tCO2 | 1.8375 | 4.1603 | 2.9933 | 2.0208 | 1.7 | 1.59
| Low_Canada_Offshore_Depleted O&G field_No | Canada | 1 | 0.74419 | Offshore | Depleted O&G field | No | Low | USD/tCO2 | 2.7562 | 6.2405 | 4.49 | 3.0312 | 2.55 | 2.385
| Low_Canada_Offshore_Saline aquifers_No | Canada | 1 | 0.74419 | Offshore | Saline aquifers | No | Low | USD/tCO2 | 5.5125 | 12.481 | 8.98 | 6.0624 | 5.1 | 4.77
| Medium_Canada_Onshore_Depleted O&G field_Yes | Canada | 1 | 0.74419 | Onshore | Depleted O&G field | Yes | Medium | USD/tCO2 | 2.7562 | 6.2405 | 4.49 | 3.0312 | 2.55 | 2.385
| Medium_Canada_Onshore_Depleted O&G field_No | Canada | 1 | 0.74419 | Onshore | Depleted O&G field | No | Medium | USD/tCO2 | 3.675 | 8.3207 | 5.9867 | 4.0416 | 3.4 | 3.18
| Medium_Canada_Onshore_Saline aquifers_No | Canada | 1 | 0.74419 | Onshore | Saline aquifers | No | Medium | USD/tCO2 | 4.5937 | 10.4009 | 7.4833 | 5.052 | 4.25 | 3.975
| Medium_Canada_Offshore_Depleted O&G field_Yes | Canada | 1 | 0.74419 | Offshore | Depleted O&G field | Yes | Medium | USD/tCO2 | 5.5125 | 12.481 | 8.98 | 6.0624 | 5.1 | 4.77
| Medium_Canada_Offshore_Depleted O&G field_No | Canada | 1 | 0.74419 | Offshore | Depleted O&G field | No | Medium | USD/tCO2 | 9.1875 | 20.8017 | 14.9666 | 10.1041 | 8.5 | 7.9499
| Medium_Canada_Offshore_Saline aquifers_No | Canada | 1 | 0.74419 | Offshore | Saline aquifers | No | Medium | USD/tCO2 | 12.8625 | 29.1224 | 20.9533 | 14.1457 | 11.9001 | 11.1299
| High_Canada_Onshore_Depleted O&G field_Yes | Canada | 1 | 0.74419 | Onshore | Depleted O&G field | Yes | High | USD/tCO2 | 6.4312 | 14.5612 | 10.4767 | 7.0728 | 5.95 | 5.565
| High_Canada_Onshore_Depleted O&G field_No | Canada | 1 | 0.74419 | Onshore | Depleted O&G field | No | High | USD/tCO2 | 9.1875 | 20.8017 | 14.9666 | 10.1041 | 8.5 | 7.9499
| High_Canada_Onshore_Saline aquifers_No | Canada | 1 | 0.74419 | Onshore | Saline aquifers | No | High | USD/tCO2 | 11.025 | 24.9621 | 17.96 | 12.1249 | 10.2001 | 9.5399
| High_Canada_Offshore_Depleted O&G field_Yes | Canada | 1 | 0.74419 | Offshore | Depleted O&G field | Yes | High | USD/tCO2 | 8.2687 | 18.7216 | 13.47 | 9.0937 | 7.65 | 7.1549
| High_Canada_Offshore_Depleted O&G field_No | Canada | 1 | 0.74419 | Offshore | Depleted O&G field | No | High | USD/tCO2 | 12.8625 | 29.1224 | 20.9533 | 14.1457 | 11.9001 | 11.1299
| High_Canada_Offshore_Saline aquifers_No | Canada | 1 | 0.74419 | Offshore | Saline aquifers | No | High | USD/tCO2 | 18.375 | 41.6035 | 29.9333 | 20.2081 | 17.0001 | 15.8999
| Low_Africa_Onshore_Depleted O&G field_Yes | Africa | 3 | 1 | Onshore | Depleted O&G field | Yes | Low | USD/tCO2 | 1.2346 | 2.7952 | 2.0111 | 1.3577 | 1.1422 | 1.0683
| Low_Africa_Onshore_Depleted O&G field_No | Africa | 3 | 1 | Onshore | Depleted O&G field | No | Low | USD/tCO2 | 1.2346 | 2.7952 | 2.0111 | 1.3577 | 1.1422 | 1.0683
| Low_Africa_Onshore_Saline aquifers_No | Africa | 3 | 1 | Onshore | Saline aquifers | No | Low | USD/tCO2 | 2.4691 | 5.5905 | 4.0223 | 2.7155 | 2.2844 | 2.1365
| Low_Africa_Offshore_Depleted O&G field_Yes | Africa | 3 | 1 | Offshore | Depleted O&G field | Yes | Low | USD/tCO2 | 2.4691 | 5.5905 | 4.0223 | 2.7155 | 2.2844 | 2.1365
| Low_Africa_Offshore_Depleted O&G field_No | Africa | 3 | 1 | Offshore | Depleted O&G field | No | Low | USD/tCO2 | 3.7037 | 8.3857 | 6.0334 | 4.0732 | 3.4266 | 3.2048
| Low_Africa_Offshore_Saline aquifers_No | Africa | 3 | 1 | Offshore | Saline aquifers | No | Low | USD/tCO2 | 7.4074 | 16.7714 | 12.0669 | 8.1464 | 6.8532 | 6.4096
| Medium_Africa_Onshore_Depleted O&G field_Yes | Africa | 3 | 1 | Onshore | Depleted O&G field | Yes | Medium | USD/tCO2 | 3.7037 | 8.3857 | 6.0334 | 4.0732 | 3.4266 | 3.2048
| Medium_Africa_Onshore_Depleted O&G field_No | Africa | 3 | 1 | Onshore | Depleted O&G field | No | Medium | USD/tCO2 | 4.9383 | 11.1809 | 8.0446 | 5.4309 | 4.5688 | 4.2731
| Medium_Africa_Onshore_Saline aquifers_No | Africa | 3 | 1 | Onshore | Saline aquifers | No | Medium | USD/tCO2 | 6.1728 | 13.9762 | 10.0557 | 6.7887 | 5.711 | 5.3414
| Medium_Africa_Offshore_Depleted O&G field_Yes | Africa | 3 | 1 | Offshore | Depleted O&G field | Yes | Medium | USD/tCO2 | 7.4074 | 16.7714 | 12.0669 | 8.1464 | 6.8532 | 6.4096
| Medium_Africa_Offshore_Depleted O&G field_No | Africa | 3 | 1 | Offshore | Depleted O&G field | No | Medium | USD/tCO2 | 12.3457 | 27.9523 | 20.1114 | 13.5773 | 11.4219 | 10.6827
| Medium_Africa_Offshore_Saline aquifers_No | Africa | 3 | 1 | Offshore | Saline aquifers | No | Medium | USD/tCO2 | 17.284 | 39.1333 | 28.156 | 19.0083 | 15.9907 | 14.9558
| High_Africa_Onshore_Depleted O&G field_Yes | Africa | 3 | 1 | Onshore | Depleted O&G field | Yes | High | USD/tCO2 | 8.642 | 19.5666 | 14.078 | 9.5041 | 7.9954 | 7.4779
| High_Africa_Onshore_Depleted O&G field_No | Africa | 3 | 1 | Onshore | Depleted O&G field | No | High | USD/tCO2 | 12.3457 | 27.9523 | 20.1114 | 13.5773 | 11.4219 | 10.6827
| High_Africa_Onshore_Saline aquifers_No | Africa | 3 | 1 | Onshore | Saline aquifers | No | High | USD/tCO2 | 14.8148 | 33.5428 | 24.1337 | 16.2928 | 13.7063 | 12.8193
| High_Africa_Offshore_Depleted O&G field_Yes | Africa | 3 | 1 | Offshore | Depleted O&G field | Yes | High | USD/tCO2 | 11.1111 | 25.1571 | 18.1003 | 12.2196 | 10.2797 | 9.6145
| High_Africa_Offshore_Depleted O&G field_No | Africa | 3 | 1 | Offshore | Depleted O&G field | No | High | USD/tCO2 | 17.284 | 39.1333 | 28.156 | 19.0083 | 15.9907 | 14.9558
| High_Africa_Offshore_Saline aquifers_No | Africa | 3 | 1 | Offshore | Saline aquifers | No | High | USD/tCO2 | 24.6914 | 55.9047 | 40.2229 | 27.1547 | 22.8439 | 21.3654
| Low_Middle East_Onshore_Depleted O&G field_Yes | Middle East | 2 | 1 | Onshore | Depleted O&G field | Yes | Low | USD/tCO2 | 1.2346 | 2.7952 | 2.0111 | 1.3577 | 1.1422 | 1.0683
| Low_Middle East_Onshore_Depleted O&G field_No | Middle East | 2 | 1 | Onshore | Depleted O&G field | No | Low | USD/tCO2 | 1.2346 | 2.7952 | 2.0111 | 1.3577 | 1.1422 | 1.0683
| Low_Middle East_Onshore_Saline aquifers_No | Middle East | 2 | 1 | Onshore | Saline aquifers | No | Low | USD/tCO2 | 2.4691 | 5.5905 | 4.0223 | 2.7155 | 2.2844 | 2.1365
| Low_Middle East_Offshore_Depleted O&G field_Yes | Middle East | 2 | 1 | Offshore | Depleted O&G field | Yes | Low | USD/tCO2 | 2.4691 | 5.5905 | 4.0223 | 2.7155 | 2.2844 | 2.1365
| Low_Middle East_Offshore_Depleted O&G field_No | Middle East | 2 | 1 | Offshore | Depleted O&G field | No | Low | USD/tCO2 | 3.7037 | 8.3857 | 6.0334 | 4.0732 | 3.4266 | 3.2048
| Low_Middle East_Offshore_Saline aquifers_No | Middle East | 2 | 1 | Offshore | Saline aquifers | No | Low | USD/tCO2 | 7.4074 | 16.7714 | 12.0669 | 8.1464 | 6.8532 | 6.4096
| Medium_Middle East_Onshore_Depleted O&G field_Yes | Middle East | 2 | 1 | Onshore | Depleted O&G field | Yes | Medium | USD/tCO2 | 3.7037 | 8.3857 | 6.0334 | 4.0732 | 3.4266 | 3.2048
| Medium_Middle East_Onshore_Depleted O&G field_No | Middle East | 2 | 1 | Onshore | Depleted O&G field | No | Medium | USD/tCO2 | 4.9383 | 11.1809 | 8.0446 | 5.4309 | 4.5688 | 4.2731
| Medium_Middle East_Onshore_Saline aquifers_No | Middle East | 2 | 1 | Onshore | Saline aquifers | No | Medium | USD/tCO2 | 6.1728 | 13.9762 | 10.0557 | 6.7887 | 5.711 | 5.3414
| Medium_Middle East_Offshore_Depleted O&G field_Yes | Middle East | 2 | 1 | Offshore | Depleted O&G field | Yes | Medium | USD/tCO2 | 7.4074 | 16.7714 | 12.0669 | 8.1464 | 6.8532 | 6.4096
| Medium_Middle East_Offshore_Depleted O&G field_No | Middle East | 2 | 1 | Offshore | Depleted O&G field | No | Medium | USD/tCO2 | 12.3457 | 27.9523 | 20.1114 | 13.5773 | 11.4219 | 10.6827
| Medium_Middle East_Offshore_Saline aquifers_No | Middle East | 2 | 1 | Offshore | Saline aquifers | No | Medium | USD/tCO2 | 17.284 | 39.1333 | 28.156 | 19.0083 | 15.9907 | 14.9558
| High_Middle East_Onshore_Depleted O&G field_Yes | Middle East | 2 | 1 | Onshore | Depleted O&G field | Yes | High | USD/tCO2 | 8.642 | 19.5666 | 14.078 | 9.5041 | 7.9954 | 7.4779
| High_Middle East_Onshore_Depleted O&G field_No | Middle East | 2 | 1 | Onshore | Depleted O&G field | No | High | USD/tCO2 | 12.3457 | 27.9523 | 20.1114 | 13.5773 | 11.4219 | 10.6827
| High_Middle East_Onshore_Saline aquifers_No | Middle East | 2 | 1 | Onshore | Saline aquifers | No | High | USD/tCO2 | 14.8148 | 33.5428 | 24.1337 | 16.2928 | 13.7063 | 12.8193
| High_Middle East_Offshore_Depleted O&G field_Yes | Middle East | 2 | 1 | Offshore | Depleted O&G field | Yes | High | USD/tCO2 | 11.1111 | 25.1571 | 18.1003 | 12.2196 | 10.2797 | 9.6145
| High_Middle East_Offshore_Depleted O&G field_No | Middle East | 2 | 1 | Offshore | Depleted O&G field | No | High | USD/tCO2 | 17.284 | 39.1333 | 28.156 | 19.0083 | 15.9907 | 14.9558
| High_Middle East_Offshore_Saline aquifers_No | Middle East | 2 | 1 | Offshore | Saline aquifers | No | High | USD/tCO2 | 24.6914 | 55.9047 | 40.2229 | 27.1547 | 22.8439 | 21.3654
| Low_Russia_Onshore_Depleted O&G field_Yes | Russia | 1 | 0.74419 | Onshore | Depleted O&G field | Yes | Low | USD/tCO2 | 0.91875 | 2.0802 | 1.4967 | 1.0104 | 0.85 | 0.79499
| Low_Russia_Onshore_Depleted O&G field_No | Russia | 1 | 0.74419 | Onshore | Depleted O&G field | No | Low | USD/tCO2 | 0.91875 | 2.0802 | 1.4967 | 1.0104 | 0.85 | 0.79499
| Low_Russia_Onshore_Saline aquifers_No | Russia | 1 | 0.74419 | Onshore | Saline aquifers | No | Low | USD/tCO2 | 1.8375 | 4.1603 | 2.9933 | 2.0208 | 1.7 | 1.59
| Low_Russia_Offshore_Depleted O&G field_Yes | Russia | 1 | 0.74419 | Offshore | Depleted O&G field | Yes | Low | USD/tCO2 | 1.8375 | 4.1603 | 2.9933 | 2.0208 | 1.7 | 1.59
| Low_Russia_Offshore_Depleted O&G field_No | Russia | 1 | 0.74419 | Offshore | Depleted O&G field | No | Low | USD/tCO2 | 2.7562 | 6.2405 | 4.49 | 3.0312 | 2.55 | 2.385
| Low_Russia_Offshore_Saline aquifers_No | Russia | 1 | 0.74419 | Offshore | Saline aquifers | No | Low | USD/tCO2 | 5.5125 | 12.481 | 8.98 | 6.0624 | 5.1 | 4.77
| Medium_Russia_Onshore_Depleted O&G field_Yes | Russia | 1 | 0.74419 | Onshore | Depleted O&G field | Yes | Medium | USD/tCO2 | 2.7562 | 6.2405 | 4.49 | 3.0312 | 2.55 | 2.385
| Medium_Russia_Onshore_Depleted O&G field_No | Russia | 1 | 0.74419 | Onshore | Depleted O&G field | No | Medium | USD/tCO2 | 3.675 | 8.3207 | 5.9867 | 4.0416 | 3.4 | 3.18
| Medium_Russia_Onshore_Saline aquifers_No | Russia | 1 | 0.74419 | Onshore | Saline aquifers | No | Medium | USD/tCO2 | 4.5937 | 10.4009 | 7.4833 | 5.052 | 4.25 | 3.975
| Medium_Russia_Offshore_Depleted O&G field_Yes | Russia | 1 | 0.74419 | Offshore | Depleted O&G field | Yes | Medium | USD/tCO2 | 5.5125 | 12.481 | 8.98 | 6.0624 | 5.1 | 4.77
| Medium_Russia_Offshore_Depleted O&G field_No | Russia | 1 | 0.74419 | Offshore | Depleted O&G field | No | Medium | USD/tCO2 | 9.1875 | 20.8017 | 14.9666 | 10.1041 | 8.5 | 7.9499
| Medium_Russia_Offshore_Saline aquifers_No | Russia | 1 | 0.74419 | Offshore | Saline aquifers | No | Medium | USD/tCO2 | 12.8625 | 29.1224 | 20.9533 | 14.1457 | 11.9001 | 11.1299
| High_Russia_Onshore_Depleted O&G field_Yes | Russia | 1 | 0.74419 | Onshore | Depleted O&G field | Yes | High | USD/tCO2 | 6.4312 | 14.5612 | 10.4767 | 7.0728 | 5.95 | 5.565
| High_Russia_Onshore_Depleted O&G field_No | Russia | 1 | 0.74419 | Onshore | Depleted O&G field | No | High | USD/tCO2 | 9.1875 | 20.8017 | 14.9666 | 10.1041 | 8.5 | 7.9499
| High_Russia_Onshore_Saline aquifers_No | Russia | 1 | 0.74419 | Onshore | Saline aquifers | No | High | USD/tCO2 | 11.025 | 24.9621 | 17.96 | 12.1249 | 10.2001 | 9.5399
| High_Russia_Offshore_Depleted O&G field_Yes | Russia | 1 | 0.74419 | Offshore | Depleted O&G field | Yes | High | USD/tCO2 | 8.2687 | 18.7216 | 13.47 | 9.0937 | 7.65 | 7.1549
| High_Russia_Offshore_Depleted O&G field_No | Russia | 1 | 0.74419 | Offshore | Depleted O&G field | No | High | USD/tCO2 | 12.8625 | 29.1224 | 20.9533 | 14.1457 | 11.9001 | 11.1299
| High_Russia_Offshore_Saline aquifers_No | Russia | 1 | 0.74419 | Offshore | Saline aquifers | No | High | USD/tCO2 | 18.375 | 41.6035 | 29.9333 | 20.2081 | 17.0001 | 15.8999
| Low_Indonesia_Onshore_Depleted O&G field_Yes | Indonesia | 2 | 1 | Onshore | Depleted O&G field | Yes | Low | USD/tCO2 | 1.2346 | 2.7952 | 2.0111 | 1.3577 | 1.1422 | 1.0683
| Low_Indonesia_Onshore_Depleted O&G field_No | Indonesia | 2 | 1 | Onshore | Depleted O&G field | No | Low | USD/tCO2 | 1.2346 | 2.7952 | 2.0111 | 1.3577 | 1.1422 | 1.0683
| Low_Indonesia_Onshore_Saline aquifers_No | Indonesia | 2 | 1 | Onshore | Saline aquifers | No | Low | USD/tCO2 | 2.4691 | 5.5905 | 4.0223 | 2.7155 | 2.2844 | 2.1365
| Low_Indonesia_Offshore_Depleted O&G field_Yes | Indonesia | 2 | 1 | Offshore | Depleted O&G field | Yes | Low | USD/tCO2 | 2.4691 | 5.5905 | 4.0223 | 2.7155 | 2.2844 | 2.1365
| Low_Indonesia_Offshore_Depleted O&G field_No | Indonesia | 2 | 1 | Offshore | Depleted O&G field | No | Low | USD/tCO2 | 3.7037 | 8.3857 | 6.0334 | 4.0732 | 3.4266 | 3.2048
| Low_Indonesia_Offshore_Saline aquifers_No | Indonesia | 2 | 1 | Offshore | Saline aquifers | No | Low | USD/tCO2 | 7.4074 | 16.7714 | 12.0669 | 8.1464 | 6.8532 | 6.4096
| Medium_Indonesia_Onshore_Depleted O&G field_Yes | Indonesia | 2 | 1 | Onshore | Depleted O&G field | Yes | Medium | USD/tCO2 | 3.7037 | 8.3857 | 6.0334 | 4.0732 | 3.4266 | 3.2048
| Medium_Indonesia_Onshore_Depleted O&G field_No | Indonesia | 2 | 1 | Onshore | Depleted O&G field | No | Medium | USD/tCO2 | 4.9383 | 11.1809 | 8.0446 | 5.4309 | 4.5688 | 4.2731
| Medium_Indonesia_Onshore_Saline aquifers_No | Indonesia | 2 | 1 | Onshore | Saline aquifers | No | Medium | USD/tCO2 | 6.1728 | 13.9762 | 10.0557 | 6.7887 | 5.711 | 5.3414
| Medium_Indonesia_Offshore_Depleted O&G field_Yes | Indonesia | 2 | 1 | Offshore | Depleted O&G field | Yes | Medium | USD/tCO2 | 7.4074 | 16.7714 | 12.0669 | 8.1464 | 6.8532 | 6.4096
| Medium_Indonesia_Offshore_Depleted O&G field_No | Indonesia | 2 | 1 | Offshore | Depleted O&G field | No | Medium | USD/tCO2 | 12.3457 | 27.9523 | 20.1114 | 13.5773 | 11.4219 | 10.6827
| Medium_Indonesia_Offshore_Saline aquifers_No | Indonesia | 2 | 1 | Offshore | Saline aquifers | No | Medium | USD/tCO2 | 17.284 | 39.1333 | 28.156 | 19.0083 | 15.9907 | 14.9558
| High_Indonesia_Onshore_Depleted O&G field_Yes | Indonesia | 2 | 1 | Onshore | Depleted O&G field | Yes | High | USD/tCO2 | 8.642 | 19.5666 | 14.078 | 9.5041 | 7.9954 | 7.4779
| High_Indonesia_Onshore_Depleted O&G field_No | Indonesia | 2 | 1 | Onshore | Depleted O&G field | No | High | USD/tCO2 | 12.3457 | 27.9523 | 20.1114 | 13.5773 | 11.4219 | 10.6827
| High_Indonesia_Onshore_Saline aquifers_No | Indonesia | 2 | 1 | Onshore | Saline aquifers | No | High | USD/tCO2 | 14.8148 | 33.5428 | 24.1337 | 16.2928 | 13.7063 | 12.8193
| High_Indonesia_Offshore_Depleted O&G field_Yes | Indonesia | 2 | 1 | Offshore | Depleted O&G field | Yes | High | USD/tCO2 | 11.1111 | 25.1571 | 18.1003 | 12.2196 | 10.2797 | 9.6145
| High_Indonesia_Offshore_Depleted O&G field_No | Indonesia | 2 | 1 | Offshore | Depleted O&G field | No | High | USD/tCO2 | 17.284 | 39.1333 | 28.156 | 19.0083 | 15.9907 | 14.9558
| High_Indonesia_Offshore_Saline aquifers_No | Indonesia | 2 | 1 | Offshore | Saline aquifers | No | High | USD/tCO2 | 24.6914 | 55.9047 | 40.2229 | 27.1547 | 22.8439 | 21.3654
| Low_Brazil_Onshore_Depleted O&G field_Yes | Brazil | 2 | 1 | Onshore | Depleted O&G field | Yes | Low | USD/tCO2 | 1.2346 | 2.7952 | 2.0111 | 1.3577 | 1.1422 | 1.0683
| Low_Brazil_Onshore_Depleted O&G field_No | Brazil | 2 | 1 | Onshore | Depleted O&G field | No | Low | USD/tCO2 | 1.2346 | 2.7952 | 2.0111 | 1.3577 | 1.1422 | 1.0683
| Low_Brazil_Onshore_Saline aquifers_No | Brazil | 2 | 1 | Onshore | Saline aquifers | No | Low | USD/tCO2 | 2.4691 | 5.5905 | 4.0223 | 2.7155 | 2.2844 | 2.1365
| Low_Brazil_Offshore_Depleted O&G field_Yes | Brazil | 2 | 1 | Offshore | Depleted O&G field | Yes | Low | USD/tCO2 | 2.4691 | 5.5905 | 4.0223 | 2.7155 | 2.2844 | 2.1365
| Low_Brazil_Offshore_Depleted O&G field_No | Brazil | 2 | 1 | Offshore | Depleted O&G field | No | Low | USD/tCO2 | 3.7037 | 8.3857 | 6.0334 | 4.0732 | 3.4266 | 3.2048
| Low_Brazil_Offshore_Saline aquifers_No | Brazil | 2 | 1 | Offshore | Saline aquifers | No | Low | USD/tCO2 | 7.4074 | 16.7714 | 12.0669 | 8.1464 | 6.8532 | 6.4096
| Medium_Brazil_Onshore_Depleted O&G field_Yes | Brazil | 2 | 1 | Onshore | Depleted O&G field | Yes | Medium | USD/tCO2 | 3.7037 | 8.3857 | 6.0334 | 4.0732 | 3.4266 | 3.2048
| Medium_Brazil_Onshore_Depleted O&G field_No | Brazil | 2 | 1 | Onshore | Depleted O&G field | No | Medium | USD/tCO2 | 4.9383 | 11.1809 | 8.0446 | 5.4309 | 4.5688 | 4.2731
| Medium_Brazil_Onshore_Saline aquifers_No | Brazil | 2 | 1 | Onshore | Saline aquifers | No | Medium | USD/tCO2 | 6.1728 | 13.9762 | 10.0557 | 6.7887 | 5.711 | 5.3414
| Medium_Brazil_Offshore_Depleted O&G field_Yes | Brazil | 2 | 1 | Offshore | Depleted O&G field | Yes | Medium | USD/tCO2 | 7.4074 | 16.7714 | 12.0669 | 8.1464 | 6.8532 | 6.4096
| Medium_Brazil_Offshore_Depleted O&G field_No | Brazil | 2 | 1 | Offshore | Depleted O&G field | No | Medium | USD/tCO2 | 12.3457 | 27.9523 | 20.1114 | 13.5773 | 11.4219 | 10.6827
| Medium_Brazil_Offshore_Saline aquifers_No | Brazil | 2 | 1 | Offshore | Saline aquifers | No | Medium | USD/tCO2 | 17.284 | 39.1333 | 28.156 | 19.0083 | 15.9907 | 14.9558
| High_Brazil_Onshore_Depleted O&G field_Yes | Brazil | 2 | 1 | Onshore | Depleted O&G field | Yes | High | USD/tCO2 | 8.642 | 19.5666 | 14.078 | 9.5041 | 7.9954 | 7.4779
| High_Brazil_Onshore_Depleted O&G field_No | Brazil | 2 | 1 | Onshore | Depleted O&G field | No | High | USD/tCO2 | 12.3457 | 27.9523 | 20.1114 | 13.5773 | 11.4219 | 10.6827
| High_Brazil_Onshore_Saline aquifers_No | Brazil | 2 | 1 | Onshore | Saline aquifers | No | High | USD/tCO2 | 14.8148 | 33.5428 | 24.1337 | 16.2928 | 13.7063 | 12.8193
| High_Brazil_Offshore_Depleted O&G field_Yes | Brazil | 2 | 1 | Offshore | Depleted O&G field | Yes | High | USD/tCO2 | 11.1111 | 25.1571 | 18.1003 | 12.2196 | 10.2797 | 9.6145
| High_Brazil_Offshore_Depleted O&G field_No | Brazil | 2 | 1 | Offshore | Depleted O&G field | No | High | USD/tCO2 | 17.284 | 39.1333 | 28.156 | 19.0083 | 15.9907 | 14.9558
| High_Brazil_Offshore_Saline aquifers_No | Brazil | 2 | 1 | Offshore | Saline aquifers | No | High | USD/tCO2 | 24.6914 | 55.9047 | 40.2229 | 27.1547 | 22.8439 | 21.3654
| Low_Other Latin America_Onshore_Depleted O&G field_Yes | Other Latin America | 2 | 1 | Onshore | Depleted O&G field | Yes | Low | USD/tCO2 | 1.2346 | 2.7952 | 2.0111 | 1.3577 | 1.1422 | 1.0683
| Low_Other Latin America_Onshore_Depleted O&G field_No | Other Latin America | 2 | 1 | Onshore | Depleted O&G field | No | Low | USD/tCO2 | 1.2346 | 2.7952 | 2.0111 | 1.3577 | 1.1422 | 1.0683
| Low_Other Latin America_Onshore_Saline aquifers_No | Other Latin America | 2 | 1 | Onshore | Saline aquifers | No | Low | USD/tCO2 | 2.4691 | 5.5905 | 4.0223 | 2.7155 | 2.2844 | 2.1365
| Low_Other Latin America_Offshore_Depleted O&G field_Yes | Other Latin America | 2 | 1 | Offshore | Depleted O&G field | Yes | Low | USD/tCO2 | 2.4691 | 5.5905 | 4.0223 | 2.7155 | 2.2844 | 2.1365
| Low_Other Latin America_Offshore_Depleted O&G field_No | Other Latin America | 2 | 1 | Offshore | Depleted O&G field | No | Low | USD/tCO2 | 3.7037 | 8.3857 | 6.0334 | 4.0732 | 3.4266 | 3.2048
| Low_Other Latin America_Offshore_Saline aquifers_No | Other Latin America | 2 | 1 | Offshore | Saline aquifers | No | Low | USD/tCO2 | 7.4074 | 16.7714 | 12.0669 | 8.1464 | 6.8532 | 6.4096
| Medium_Other Latin America_Onshore_Depleted O&G field_Yes | Other Latin America | 2 | 1 | Onshore | Depleted O&G field | Yes | Medium | USD/tCO2 | 3.7037 | 8.3857 | 6.0334 | 4.0732 | 3.4266 | 3.2048
| Medium_Other Latin America_Onshore_Depleted O&G field_No | Other Latin America | 2 | 1 | Onshore | Depleted O&G field | No | Medium | USD/tCO2 | 4.9383 | 11.1809 | 8.0446 | 5.4309 | 4.5688 | 4.2731
| Medium_Other Latin America_Onshore_Saline aquifers_No | Other Latin America | 2 | 1 | Onshore | Saline aquifers | No | Medium | USD/tCO2 | 6.1728 | 13.9762 | 10.0557 | 6.7887 | 5.711 | 5.3414
| Medium_Other Latin America_Offshore_Depleted O&G field_Yes | Other Latin America | 2 | 1 | Offshore | Depleted O&G field | Yes | Medium | USD/tCO2 | 7.4074 | 16.7714 | 12.0669 | 8.1464 | 6.8532 | 6.4096
| Medium_Other Latin America_Offshore_Depleted O&G field_No | Other Latin America | 2 | 1 | Offshore | Depleted O&G field | No | Medium | USD/tCO2 | 12.3457 | 27.9523 | 20.1114 | 13.5773 | 11.4219 | 10.6827
| Medium_Other Latin America_Offshore_Saline aquifers_No | Other Latin America | 2 | 1 | Offshore | Saline aquifers | No | Medium | USD/tCO2 | 17.284 | 39.1333 | 28.156 | 19.0083 | 15.9907 | 14.9558
| High_Other Latin America_Onshore_Depleted O&G field_Yes | Other Latin America | 2 | 1 | Onshore | Depleted O&G field | Yes | High | USD/tCO2 | 8.642 | 19.5666 | 14.078 | 9.5041 | 7.9954 | 7.4779
| High_Other Latin America_Onshore_Depleted O&G field_No | Other Latin America | 2 | 1 | Onshore | Depleted O&G field | No | High | USD/tCO2 | 12.3457 | 27.9523 | 20.1114 | 13.5773 | 11.4219 | 10.6827
| High_Other Latin America_Onshore_Saline aquifers_No | Other Latin America | 2 | 1 | Onshore | Saline aquifers | No | High | USD/tCO2 | 14.8148 | 33.5428 | 24.1337 | 16.2928 | 13.7063 | 12.8193
| High_Other Latin America_Offshore_Depleted O&G field_Yes | Other Latin America | 2 | 1 | Offshore | Depleted O&G field | Yes | High | USD/tCO2 | 11.1111 | 25.1571 | 18.1003 | 12.2196 | 10.2797 | 9.6145
| High_Other Latin America_Offshore_Depleted O&G field_No | Other Latin America | 2 | 1 | Offshore | Depleted O&G field | No | High | USD/tCO2 | 17.284 | 39.1333 | 28.156 | 19.0083 | 15.9907 | 14.9558
| High_Other Latin America_Offshore_Saline aquifers_No | Other Latin America | 2 | 1 | Offshore | Saline aquifers | No | High | USD/tCO2 | 24.6914 | 55.9047 | 40.2229 | 27.1547 | 22.8439 | 21.3654
| Low_Other Eurasia _Onshore_Depleted O&G field_Yes | Other Eurasia | 2 | 1 | Onshore | Depleted O&G field | Yes | Low | USD/tCO2 | 1.2346 | 2.7952 | 2.0111 | 1.3577 | 1.1422 | 1.0683
| Low_Other Eurasia _Onshore_Depleted O&G field_No | Other Eurasia | 2 | 1 | Onshore | Depleted O&G field | No | Low | USD/tCO2 | 1.2346 | 2.7952 | 2.0111 | 1.3577 | 1.1422 | 1.0683
| Low_Other Eurasia _Onshore_Saline aquifers_No | Other Eurasia | 2 | 1 | Onshore | Saline aquifers | No | Low | USD/tCO2 | 2.4691 | 5.5905 | 4.0223 | 2.7155 | 2.2844 | 2.1365
| Low_Other Eurasia _Offshore_Depleted O&G field_Yes | Other Eurasia | 2 | 1 | Offshore | Depleted O&G field | Yes | Low | USD/tCO2 | 2.4691 | 5.5905 | 4.0223 | 2.7155 | 2.2844 | 2.1365
| Low_Other Eurasia _Offshore_Depleted O&G field_No | Other Eurasia | 2 | 1 | Offshore | Depleted O&G field | No | Low | USD/tCO2 | 3.7037 | 8.3857 | 6.0334 | 4.0732 | 3.4266 | 3.2048
| Low_Other Eurasia _Offshore_Saline aquifers_No | Other Eurasia | 2 | 1 | Offshore | Saline aquifers | No | Low | USD/tCO2 | 7.4074 | 16.7714 | 12.0669 | 8.1464 | 6.8532 | 6.4096
| Medium_Other Eurasia _Onshore_Depleted O&G field_Yes | Other Eurasia | 2 | 1 | Onshore | Depleted O&G field | Yes | Medium | USD/tCO2 | 3.7037 | 8.3857 | 6.0334 | 4.0732 | 3.4266 | 3.2048
| Medium_Other Eurasia _Onshore_Depleted O&G field_No | Other Eurasia | 2 | 1 | Onshore | Depleted O&G field | No | Medium | USD/tCO2 | 4.9383 | 11.1809 | 8.0446 | 5.4309 | 4.5688 | 4.2731
| Medium_Other Eurasia _Onshore_Saline aquifers_No | Other Eurasia | 2 | 1 | Onshore | Saline aquifers | No | Medium | USD/tCO2 | 6.1728 | 13.9762 | 10.0557 | 6.7887 | 5.711 | 5.3414
| Medium_Other Eurasia _Offshore_Depleted O&G field_Yes | Other Eurasia | 2 | 1 | Offshore | Depleted O&G field | Yes | Medium | USD/tCO2 | 7.4074 | 16.7714 | 12.0669 | 8.1464 | 6.8532 | 6.4096
| Medium_Other Eurasia _Offshore_Depleted O&G field_No | Other Eurasia | 2 | 1 | Offshore | Depleted O&G field | No | Medium | USD/tCO2 | 12.3457 | 27.9523 | 20.1114 | 13.5773 | 11.4219 | 10.6827
| Medium_Other Eurasia _Offshore_Saline aquifers_No | Other Eurasia | 2 | 1 | Offshore | Saline aquifers | No | Medium | USD/tCO2 | 17.284 | 39.1333 | 28.156 | 19.0083 | 15.9907 | 14.9558
| High_Other Eurasia _Onshore_Depleted O&G field_Yes | Other Eurasia | 2 | 1 | Onshore | Depleted O&G field | Yes | High | USD/tCO2 | 8.642 | 19.5666 | 14.078 | 9.5041 | 7.9954 | 7.4779
| High_Other Eurasia _Onshore_Depleted O&G field_No | Other Eurasia | 2 | 1 | Onshore | Depleted O&G field | No | High | USD/tCO2 | 12.3457 | 27.9523 | 20.1114 | 13.5773 | 11.4219 | 10.6827
| High_Other Eurasia _Onshore_Saline aquifers_No | Other Eurasia | 2 | 1 | Onshore | Saline aquifers | No | High | USD/tCO2 | 14.8148 | 33.5428 | 24.1337 | 16.2928 | 13.7063 | 12.8193
| High_Other Eurasia _Offshore_Depleted O&G field_Yes | Other Eurasia | 2 | 1 | Offshore | Depleted O&G field | Yes | High | USD/tCO2 | 11.1111 | 25.1571 | 18.1003 | 12.2196 | 10.2797 | 9.6145
| High_Other Eurasia _Offshore_Depleted O&G field_No | Other Eurasia | 2 | 1 | Offshore | Depleted O&G field | No | High | USD/tCO2 | 17.284 | 39.1333 | 28.156 | 19.0083 | 15.9907 | 14.9558
| High_Other Eurasia _Offshore_Saline aquifers_No | Other Eurasia | 2 | 1 | Offshore | Saline aquifers | No | High | USD/tCO2 | 24.6914 | 55.9047 | 40.2229 | 27.1547 | 22.8439 | 21.3654
| Low_Dynamic Asia_Onshore_Depleted O&G field_Yes | Dynamic Asia | 2 | 1 | Onshore | Depleted O&G field | Yes | Low | USD/tCO2 | 1.2346 | 2.7952 | 2.0111 | 1.3577 | 1.1422 | 1.0683
| Low_Dynamic Asia_Onshore_Depleted O&G field_No | Dynamic Asia | 2 | 1 | Onshore | Depleted O&G field | No | Low | USD/tCO2 | 1.2346 | 2.7952 | 2.0111 | 1.3577 | 1.1422 | 1.0683
| Low_Dynamic Asia_Onshore_Saline aquifers_No | Dynamic Asia | 2 | 1 | Onshore | Saline aquifers | No | Low | USD/tCO2 | 2.4691 | 5.5905 | 4.0223 | 2.7155 | 2.2844 | 2.1365
| Low_Dynamic Asia_Offshore_Depleted O&G field_Yes | Dynamic Asia | 2 | 1 | Offshore | Depleted O&G field | Yes | Low | USD/tCO2 | 2.4691 | 5.5905 | 4.0223 | 2.7155 | 2.2844 | 2.1365
| Low_Dynamic Asia_Offshore_Depleted O&G field_No | Dynamic Asia | 2 | 1 | Offshore | Depleted O&G field | No | Low | USD/tCO2 | 3.7037 | 8.3857 | 6.0334 | 4.0732 | 3.4266 | 3.2048
| Low_Dynamic Asia_Offshore_Saline aquifers_No | Dynamic Asia | 2 | 1 | Offshore | Saline aquifers | No | Low | USD/tCO2 | 7.4074 | 16.7714 | 12.0669 | 8.1464 | 6.8532 | 6.4096
| Medium_Dynamic Asia_Onshore_Depleted O&G field_Yes | Dynamic Asia | 2 | 1 | Onshore | Depleted O&G field | Yes | Medium | USD/tCO2 | 3.7037 | 8.3857 | 6.0334 | 4.0732 | 3.4266 | 3.2048
| Medium_Dynamic Asia_Onshore_Depleted O&G field_No | Dynamic Asia | 2 | 1 | Onshore | Depleted O&G field | No | Medium | USD/tCO2 | 4.9383 | 11.1809 | 8.0446 | 5.4309 | 4.5688 | 4.2731
| Medium_Dynamic Asia_Onshore_Saline aquifers_No | Dynamic Asia | 2 | 1 | Onshore | Saline aquifers | No | Medium | USD/tCO2 | 6.1728 | 13.9762 | 10.0557 | 6.7887 | 5.711 | 5.3414
| Medium_Dynamic Asia_Offshore_Depleted O&G field_Yes | Dynamic Asia | 2 | 1 | Offshore | Depleted O&G field | Yes | Medium | USD/tCO2 | 7.4074 | 16.7714 | 12.0669 | 8.1464 | 6.8532 | 6.4096
| Medium_Dynamic Asia_Offshore_Depleted O&G field_No | Dynamic Asia | 2 | 1 | Offshore | Depleted O&G field | No | Medium | USD/tCO2 | 12.3457 | 27.9523 | 20.1114 | 13.5773 | 11.4219 | 10.6827
| Medium_Dynamic Asia_Offshore_Saline aquifers_No | Dynamic Asia | 2 | 1 | Offshore | Saline aquifers | No | Medium | USD/tCO2 | 17.284 | 39.1333 | 28.156 | 19.0083 | 15.9907 | 14.9558
| High_Dynamic Asia_Onshore_Depleted O&G field_Yes | Dynamic Asia | 2 | 1 | Onshore | Depleted O&G field | Yes | High | USD/tCO2 | 8.642 | 19.5666 | 14.078 | 9.5041 | 7.9954 | 7.4779
| High_Dynamic Asia_Onshore_Depleted O&G field_No | Dynamic Asia | 2 | 1 | Onshore | Depleted O&G field | No | High | USD/tCO2 | 12.3457 | 27.9523 | 20.1114 | 13.5773 | 11.4219 | 10.6827
| High_Dynamic Asia_Onshore_Saline aquifers_No | Dynamic Asia | 2 | 1 | Onshore | Saline aquifers | No | High | USD/tCO2 | 14.8148 | 33.5428 | 24.1337 | 16.2928 | 13.7063 | 12.8193
| High_Dynamic Asia_Offshore_Depleted O&G field_Yes | Dynamic Asia | 2 | 1 | Offshore | Depleted O&G field | Yes | High | USD/tCO2 | 11.1111 | 25.1571 | 18.1003 | 12.2196 | 10.2797 | 9.6145
| High_Dynamic Asia_Offshore_Depleted O&G field_No | Dynamic Asia | 2 | 1 | Offshore | Depleted O&G field | No | High | USD/tCO2 | 17.284 | 39.1333 | 28.156 | 19.0083 | 15.9907 | 14.9558
| High_Dynamic Asia_Offshore_Saline aquifers_No | Dynamic Asia | 2 | 1 | Offshore | Saline aquifers | No | High | USD/tCO2 | 24.6914 | 55.9047 | 40.2229 | 27.1547 | 22.8439 | 21.3654
| Low_Other East Asia_Onshore_Depleted O&G field_Yes | Other East Asia | 2 | 1 | Onshore | Depleted O&G field | Yes | Low | USD/tCO2 | 1.2346 | 2.7952 | 2.0111 | 1.3577 | 1.1422 | 1.0683
| Low_Other East Asia_Onshore_Depleted O&G field_No | Other East Asia | 2 | 1 | Onshore | Depleted O&G field | No | Low | USD/tCO2 | 1.2346 | 2.7952 | 2.0111 | 1.3577 | 1.1422 | 1.0683
| Low_Other East Asia_Onshore_Saline aquifers_No | Other East Asia | 2 | 1 | Onshore | Saline aquifers | No | Low | USD/tCO2 | 2.4691 | 5.5905 | 4.0223 | 2.7155 | 2.2844 | 2.1365
| Low_Other East Asia_Offshore_Depleted O&G field_Yes | Other East Asia | 2 | 1 | Offshore | Depleted O&G field | Yes | Low | USD/tCO2 | 2.4691 | 5.5905 | 4.0223 | 2.7155 | 2.2844 | 2.1365
| Low_Other East Asia_Offshore_Depleted O&G field_No | Other East Asia | 2 | 1 | Offshore | Depleted O&G field | No | Low | USD/tCO2 | 3.7037 | 8.3857 | 6.0334 | 4.0732 | 3.4266 | 3.2048
| Low_Other East Asia_Offshore_Saline aquifers_No | Other East Asia | 2 | 1 | Offshore | Saline aquifers | No | Low | USD/tCO2 | 7.4074 | 16.7714 | 12.0669 | 8.1464 | 6.8532 | 6.4096
| Medium_Other East Asia_Onshore_Depleted O&G field_Yes | Other East Asia | 2 | 1 | Onshore | Depleted O&G field | Yes | Medium | USD/tCO2 | 3.7037 | 8.3857 | 6.0334 | 4.0732 | 3.4266 | 3.2048
| Medium_Other East Asia_Onshore_Depleted O&G field_No | Other East Asia | 2 | 1 | Onshore | Depleted O&G field | No | Medium | USD/tCO2 | 4.9383 | 11.1809 | 8.0446 | 5.4309 | 4.5688 | 4.2731
| Medium_Other East Asia_Onshore_Saline aquifers_No | Other East Asia | 2 | 1 | Onshore | Saline aquifers | No | Medium | USD/tCO2 | 6.1728 | 13.9762 | 10.0557 | 6.7887 | 5.711 | 5.3414
| Medium_Other East Asia_Offshore_Depleted O&G field_Yes | Other East Asia | 2 | 1 | Offshore | Depleted O&G field | Yes | Medium | USD/tCO2 | 7.4074 | 16.7714 | 12.0669 | 8.1464 | 6.8532 | 6.4096
| Medium_Other East Asia_Offshore_Depleted O&G field_No | Other East Asia | 2 | 1 | Offshore | Depleted O&G field | No | Medium | USD/tCO2 | 12.3457 | 27.9523 | 20.1114 | 13.5773 | 11.4219 | 10.6827
| Medium_Other East Asia_Offshore_Saline aquifers_No | Other East Asia | 2 | 1 | Offshore | Saline aquifers | No | Medium | USD/tCO2 | 17.284 | 39.1333 | 28.156 | 19.0083 | 15.9907 | 14.9558
| High_Other East Asia_Onshore_Depleted O&G field_Yes | Other East Asia | 2 | 1 | Onshore | Depleted O&G field | Yes | High | USD/tCO2 | 8.642 | 19.5666 | 14.078 | 9.5041 | 7.9954 | 7.4779
| High_Other East Asia_Onshore_Depleted O&G field_No | Other East Asia | 2 | 1 | Onshore | Depleted O&G field | No | High | USD/tCO2 | 12.3457 | 27.9523 | 20.1114 | 13.5773 | 11.4219 | 10.6827
| High_Other East Asia_Onshore_Saline aquifers_No | Other East Asia | 2 | 1 | Onshore | Saline aquifers | No | High | USD/tCO2 | 14.8148 | 33.5428 | 24.1337 | 16.2928 | 13.7063 | 12.8193
| High_Other East Asia_Offshore_Depleted O&G field_Yes | Other East Asia | 2 | 1 | Offshore | Depleted O&G field | Yes | High | USD/tCO2 | 11.1111 | 25.1571 | 18.1003 | 12.2196 | 10.2797 | 9.6145
| High_Other East Asia_Offshore_Depleted O&G field_No | Other East Asia | 2 | 1 | Offshore | Depleted O&G field | No | High | USD/tCO2 | 17.284 | 39.1333 | 28.156 | 19.0083 | 15.9907 | 14.9558
| High_Other East Asia_Offshore_Saline aquifers_No | Other East Asia | 2 | 1 | Offshore | Saline aquifers | No | High | USD/tCO2 | 24.6914 | 55.9047 | 40.2229 | 27.1547 | 22.8439 | 21.3654
| Low_Japan_Onshore_Depleted O&G field_Yes | Japan | 3 | 1 | Onshore | Depleted O&G field | Yes | Low | USD/tCO2 | 1.2346 | 2.7952 | 2.0111 | 1.3577 | 1.1422 | 1.0683
| Low_Japan_Onshore_Depleted O&G field_No | Japan | 3 | 1 | Onshore | Depleted O&G field | No | Low | USD/tCO2 | 1.2346 | 2.7952 | 2.0111 | 1.3577 | 1.1422 | 1.0683
| Low_Japan_Onshore_Saline aquifers_No | Japan | 3 | 1 | Onshore | Saline aquifers | No | Low | USD/tCO2 | 2.4691 | 5.5905 | 4.0223 | 2.7155 | 2.2844 | 2.1365
| Low_Japan_Offshore_Depleted O&G field_Yes | Japan | 3 | 1 | Offshore | Depleted O&G field | Yes | Low | USD/tCO2 | 2.4691 | 5.5905 | 4.0223 | 2.7155 | 2.2844 | 2.1365
| Low_Japan_Offshore_Depleted O&G field_No | Japan | 3 | 1 | Offshore | Depleted O&G field | No | Low | USD/tCO2 | 3.7037 | 8.3857 | 6.0334 | 4.0732 | 3.4266 | 3.2048
| Low_Japan_Offshore_Saline aquifers_No | Japan | 3 | 1 | Offshore | Saline aquifers | No | Low | USD/tCO2 | 7.4074 | 16.7714 | 12.0669 | 8.1464 | 6.8532 | 6.4096
| Medium_Japan_Onshore_Depleted O&G field_Yes | Japan | 3 | 1 | Onshore | Depleted O&G field | Yes | Medium | USD/tCO2 | 3.7037 | 8.3857 | 6.0334 | 4.0732 | 3.4266 | 3.2048
| Medium_Japan_Onshore_Depleted O&G field_No | Japan | 3 | 1 | Onshore | Depleted O&G field | No | Medium | USD/tCO2 | 4.9383 | 11.1809 | 8.0446 | 5.4309 | 4.5688 | 4.2731
| Medium_Japan_Onshore_Saline aquifers_No | Japan | 3 | 1 | Onshore | Saline aquifers | No | Medium | USD/tCO2 | 6.1728 | 13.9762 | 10.0557 | 6.7887 | 5.711 | 5.3414
| Medium_Japan_Offshore_Depleted O&G field_Yes | Japan | 3 | 1 | Offshore | Depleted O&G field | Yes | Medium | USD/tCO2 | 7.4074 | 16.7714 | 12.0669 | 8.1464 | 6.8532 | 6.4096
| Medium_Japan_Offshore_Depleted O&G field_No | Japan | 3 | 1 | Offshore | Depleted O&G field | No | Medium | USD/tCO2 | 12.3457 | 27.9523 | 20.1114 | 13.5773 | 11.4219 | 10.6827
| Medium_Japan_Offshore_Saline aquifers_No | Japan | 3 | 1 | Offshore | Saline aquifers | No | Medium | USD/tCO2 | 17.284 | 39.1333 | 28.156 | 19.0083 | 15.9907 | 14.9558
| High_Japan_Onshore_Depleted O&G field_Yes | Japan | 3 | 1 | Onshore | Depleted O&G field | Yes | High | USD/tCO2 | 8.642 | 19.5666 | 14.078 | 9.5041 | 7.9954 | 7.4779
| High_Japan_Onshore_Depleted O&G field_No | Japan | 3 | 1 | Onshore | Depleted O&G field | No | High | USD/tCO2 | 12.3457 | 27.9523 | 20.1114 | 13.5773 | 11.4219 | 10.6827
| High_Japan_Onshore_Saline aquifers_No | Japan | 3 | 1 | Onshore | Saline aquifers | No | High | USD/tCO2 | 14.8148 | 33.5428 | 24.1337 | 16.2928 | 13.7063 | 12.8193
| High_Japan_Offshore_Depleted O&G field_Yes | Japan | 3 | 1 | Offshore | Depleted O&G field | Yes | High | USD/tCO2 | 11.1111 | 25.1571 | 18.1003 | 12.2196 | 10.2797 | 9.6145
| High_Japan_Offshore_Depleted O&G field_No | Japan | 3 | 1 | Offshore | Depleted O&G field | No | High | USD/tCO2 | 17.284 | 39.1333 | 28.156 | 19.0083 | 15.9907 | 14.9558
| High_Japan_Offshore_Saline aquifers_No | Japan | 3 | 1 | Offshore | Saline aquifers | No | High | USD/tCO2 | 24.6914 | 55.9047 | 40.2229 | 27.1547 | 22.8439 | 21.3654
| Low_Korea_Onshore_Depleted O&G field_Yes | Korea | 3 | 1 | Onshore | Depleted O&G field | Yes | Low | USD/tCO2 | 1.2346 | 2.7952 | 2.0111 | 1.3577 | 1.1422 | 1.0683
| Low_Korea_Onshore_Depleted O&G field_No | Korea | 3 | 1 | Onshore | Depleted O&G field | No | Low | USD/tCO2 | 1.2346 | 2.7952 | 2.0111 | 1.3577 | 1.1422 | 1.0683
| Low_Korea_Onshore_Saline aquifers_No | Korea | 3 | 1 | Onshore | Saline aquifers | No | Low | USD/tCO2 | 2.4691 | 5.5905 | 4.0223 | 2.7155 | 2.2844 | 2.1365
| Low_Korea_Offshore_Depleted O&G field_Yes | Korea | 3 | 1 | Offshore | Depleted O&G field | Yes | Low | USD/tCO2 | 2.4691 | 5.5905 | 4.0223 | 2.7155 | 2.2844 | 2.1365
| Low_Korea_Offshore_Depleted O&G field_No | Korea | 3 | 1 | Offshore | Depleted O&G field | No | Low | USD/tCO2 | 3.7037 | 8.3857 | 6.0334 | 4.0732 | 3.4266 | 3.2048
| Low_Korea_Offshore_Saline aquifers_No | Korea | 3 | 1 | Offshore | Saline aquifers | No | Low | USD/tCO2 | 7.4074 | 16.7714 | 12.0669 | 8.1464 | 6.8532 | 6.4096
| Medium_Korea_Onshore_Depleted O&G field_Yes | Korea | 3 | 1 | Onshore | Depleted O&G field | Yes | Medium | USD/tCO2 | 3.7037 | 8.3857 | 6.0334 | 4.0732 | 3.4266 | 3.2048
| Medium_Korea_Onshore_Depleted O&G field_No | Korea | 3 | 1 | Onshore | Depleted O&G field | No | Medium | USD/tCO2 | 4.9383 | 11.1809 | 8.0446 | 5.4309 | 4.5688 | 4.2731
| Medium_Korea_Onshore_Saline aquifers_No | Korea | 3 | 1 | Onshore | Saline aquifers | No | Medium | USD/tCO2 | 6.1728 | 13.9762 | 10.0557 | 6.7887 | 5.711 | 5.3414
| Medium_Korea_Offshore_Depleted O&G field_Yes | Korea | 3 | 1 | Offshore | Depleted O&G field | Yes | Medium | USD/tCO2 | 7.4074 | 16.7714 | 12.0669 | 8.1464 | 6.8532 | 6.4096
| Medium_Korea_Offshore_Depleted O&G field_No | Korea | 3 | 1 | Offshore | Depleted O&G field | No | Medium | USD/tCO2 | 12.3457 | 27.9523 | 20.1114 | 13.5773 | 11.4219 | 10.6827
| Medium_Korea_Offshore_Saline aquifers_No | Korea | 3 | 1 | Offshore | Saline aquifers | No | Medium | USD/tCO2 | 17.284 | 39.1333 | 28.156 | 19.0083 | 15.9907 | 14.9558
| High_Korea_Onshore_Depleted O&G field_Yes | Korea | 3 | 1 | Onshore | Depleted O&G field | Yes | High | USD/tCO2 | 8.642 | 19.5666 | 14.078 | 9.5041 | 7.9954 | 7.4779
| High_Korea_Onshore_Depleted O&G field_No | Korea | 3 | 1 | Onshore | Depleted O&G field | No | High | USD/tCO2 | 12.3457 | 27.9523 | 20.1114 | 13.5773 | 11.4219 | 10.6827
| High_Korea_Onshore_Saline aquifers_No | Korea | 3 | 1 | Onshore | Saline aquifers | No | High | USD/tCO2 | 14.8148 | 33.5428 | 24.1337 | 16.2928 | 13.7063 | 12.8193
| High_Korea_Offshore_Depleted O&G field_Yes | Korea | 3 | 1 | Offshore | Depleted O&G field | Yes | High | USD/tCO2 | 11.1111 | 25.1571 | 18.1003 | 12.2196 | 10.2797 | 9.6145
| High_Korea_Offshore_Depleted O&G field_No | Korea | 3 | 1 | Offshore | Depleted O&G field | No | High | USD/tCO2 | 17.284 | 39.1333 | 28.156 | 19.0083 | 15.9907 | 14.9558
| High_Korea_Offshore_Saline aquifers_No | Korea | 3 | 1 | Offshore | Saline aquifers | No | High | USD/tCO2 | 24.6914 | 55.9047 | 40.2229 | 27.1547 | 22.8439 | 21.3654

## H2 transport and storage
H2 storage costs from central team
| Region | Storage type | Source | Comment | Unit | 2020 | 2021 | 2022 | 2023 | 2024 | 2025 | 2026 | 2027 | 2028 | 2029 | 2030 | 2031 | 2032 | 2033 | 2034 | 2035 | 2036 | 2037 | 2038 | 2039 | 2040 | 2041 | 2042 | 2043 | 2044 | 2045 | 2046 | 2047 | 2048 | 2049 | 2050
| Europe | H2 storage - geological | ETC H2 | Includes transport | USD/kg H2 | 0.355 | 0.351 | 0.347 | 0.343 | 0.339 | 0.335 | 0.331 | 0.327 | 0.323 | 0.319 | 0.315 | 0.311 | 0.307 | 0.303 | 0.299 | 0.295 | 0.291 | 0.287 | 0.283 | 0.279 | 0.275 | 0.271 | 0.267 | 0.263 | 0.259 | 0.255 | 0.251 | 0.247 | 0.243 | 0.239 | 0.235
| US | H2 storage - geological | ETC H2 | Includes transport | USD/kg H2 | 0.355 | 0.351 | 0.347 | 0.343 | 0.339 | 0.335 | 0.331 | 0.327 | 0.323 | 0.319 | 0.315 | 0.311 | 0.307 | 0.303 | 0.299 | 0.295 | 0.291 | 0.287 | 0.283 | 0.279 | 0.275 | 0.271 | 0.267 | 0.263 | 0.259 | 0.255 | 0.251 | 0.247 | 0.243 | 0.239 | 0.235
| China | H2 storage - geological | ETC H2 | Includes transport | USD/kg H2 | 0.355 | 0.351 | 0.347 | 0.343 | 0.339 | 0.335 | 0.331 | 0.327 | 0.323 | 0.319 | 0.315 | 0.311 | 0.307 | 0.303 | 0.299 | 0.295 | 0.291 | 0.287 | 0.283 | 0.279 | 0.275 | 0.271 | 0.267 | 0.263 | 0.259 | 0.255 | 0.251 | 0.247 | 0.243 | 0.239 | 0.235
| India | H2 storage - geological | ETC H2 | Includes transport | USD/kg H2 | 0.355 | 0.351 | 0.347 | 0.343 | 0.339 | 0.335 | 0.331 | 0.327 | 0.323 | 0.319 | 0.315 | 0.311 | 0.307 | 0.303 | 0.299 | 0.295 | 0.291 | 0.287 | 0.283 | 0.279 | 0.275 | 0.271 | 0.267 | 0.263 | 0.259 | 0.255 | 0.251 | 0.247 | 0.243 | 0.239 | 0.235
| Japan, South Korea, Taiwan | H2 storage - geological | ETC H2 | Includes transport | USD/kg H2 | 0.355 | 0.351 | 0.347 | 0.343 | 0.339 | 0.335 | 0.331 | 0.327 | 0.323 | 0.319 | 0.315 | 0.311 | 0.307 | 0.303 | 0.299 | 0.295 | 0.291 | 0.287 | 0.283 | 0.279 | 0.275 | 0.271 | 0.267 | 0.263 | 0.259 | 0.255 | 0.251 | 0.247 | 0.243 | 0.239 | 0.235
| South and central Americas | H2 storage - geological | ETC H2 | Includes transport | USD/kg H2 | 0.355 | 0.351 | 0.347 | 0.343 | 0.339 | 0.335 | 0.331 | 0.327 | 0.323 | 0.319 | 0.315 | 0.311 | 0.307 | 0.303 | 0.299 | 0.295 | 0.291 | 0.287 | 0.283 | 0.279 | 0.275 | 0.271 | 0.267 | 0.263 | 0.259 | 0.255 | 0.251 | 0.247 | 0.243 | 0.239 | 0.235
| Middle East | H2 storage - geological | ETC H2 | Includes transport | USD/kg H2 | 0.355 | 0.351 | 0.347 | 0.343 | 0.339 | 0.335 | 0.331 | 0.327 | 0.323 | 0.319 | 0.315 | 0.311 | 0.307 | 0.303 | 0.299 | 0.295 | 0.291 | 0.287 | 0.283 | 0.279 | 0.275 | 0.271 | 0.267 | 0.263 | 0.259 | 0.255 | 0.251 | 0.247 | 0.243 | 0.239 | 0.235
| Africa | H2 storage - geological | ETC H2 | Includes transport | USD/kg H2 | 0.355 | 0.351 | 0.347 | 0.343 | 0.339 | 0.335 | 0.331 | 0.327 | 0.323 | 0.319 | 0.315 | 0.311 | 0.307 | 0.303 | 0.299 | 0.295 | 0.291 | 0.287 | 0.283 | 0.279 | 0.275 | 0.271 | 0.267 | 0.263 | 0.259 | 0.255 | 0.251 | 0.247 | 0.243 | 0.239 | 0.235
| CIS | H2 storage - geological | ETC H2 | Includes transport | USD/kg H2 | 0.355 | 0.351 | 0.347 | 0.343 | 0.339 | 0.335 | 0.331 | 0.327 | 0.323 | 0.319 | 0.315 | 0.311 | 0.307 | 0.303 | 0.299 | 0.295 | 0.291 | 0.287 | 0.283 | 0.279 | 0.275 | 0.271 | 0.267 | 0.263 | 0.259 | 0.255 | 0.251 | 0.247 | 0.243 | 0.239 | 0.235
| Southeast Asia | H2 storage - geological | ETC H2 | Includes transport | USD/kg H2 | 0.355 | 0.351 | 0.347 | 0.343 | 0.339 | 0.335 | 0.331 | 0.327 | 0.323 | 0.319 | 0.315 | 0.311 | 0.307 | 0.303 | 0.299 | 0.295 | 0.291 | 0.287 | 0.283 | 0.279 | 0.275 | 0.271 | 0.267 | 0.263 | 0.259 | 0.255 | 0.251 | 0.247 | 0.243 | 0.239 | 0.235
| RoW | H2 storage - geological | ETC H2 | Includes transport | USD/kg H2 | 0.355 | 0.351 | 0.347 | 0.343 | 0.339 | 0.335 | 0.331 | 0.327 | 0.323 | 0.319 | 0.315 | 0.311 | 0.307 | 0.303 | 0.299 | 0.295 | 0.291 | 0.287 | 0.283 | 0.279 | 0.275 | 0.271 | 0.267 | 0.263 | 0.259 | 0.255 | 0.251 | 0.247 | 0.243 | 0.239 | 0.235
| Europe | H2 storage - pipeline | Fasihi et al. (2021) |  | USD/kg H2 | 0.8371 | 0.8371 | 0.8371 | 0.8371 | 0.8371 | 0.8371 | 0.8371 | 0.8371 | 0.8371 | 0.8371 | 0.8371 | 0.8371 | 0.8371 | 0.8371 | 0.8371 | 0.8371 | 0.8371 | 0.8371 | 0.8371 | 0.8371 | 0.8371 | 0.8371 | 0.8371 | 0.8371 | 0.8371 | 0.8371 | 0.8371 | 0.8371 | 0.8371 | 0.8371 | 0.8371
| US | H2 storage - pipeline | Fasihi et al. (2021) |  | USD/kg H2 | 0.8371 | 0.8371 | 0.8371 | 0.8371 | 0.8371 | 0.8371 | 0.8371 | 0.8371 | 0.8371 | 0.8371 | 0.8371 | 0.8371 | 0.8371 | 0.8371 | 0.8371 | 0.8371 | 0.8371 | 0.8371 | 0.8371 | 0.8371 | 0.8371 | 0.8371 | 0.8371 | 0.8371 | 0.8371 | 0.8371 | 0.8371 | 0.8371 | 0.8371 | 0.8371 | 0.8371
| China | H2 storage - pipeline | Fasihi et al. (2021) |  | USD/kg H2 | 0.8371 | 0.8371 | 0.8371 | 0.8371 | 0.8371 | 0.8371 | 0.8371 | 0.8371 | 0.8371 | 0.8371 | 0.8371 | 0.8371 | 0.8371 | 0.8371 | 0.8371 | 0.8371 | 0.8371 | 0.8371 | 0.8371 | 0.8371 | 0.8371 | 0.8371 | 0.8371 | 0.8371 | 0.8371 | 0.8371 | 0.8371 | 0.8371 | 0.8371 | 0.8371 | 0.8371
| India | H2 storage - pipeline | Fasihi et al. (2021) |  | USD/kg H2 | 0.8371 | 0.8371 | 0.8371 | 0.8371 | 0.8371 | 0.8371 | 0.8371 | 0.8371 | 0.8371 | 0.8371 | 0.8371 | 0.8371 | 0.8371 | 0.8371 | 0.8371 | 0.8371 | 0.8371 | 0.8371 | 0.8371 | 0.8371 | 0.8371 | 0.8371 | 0.8371 | 0.8371 | 0.8371 | 0.8371 | 0.8371 | 0.8371 | 0.8371 | 0.8371 | 0.8371
| Japan, South Korea, Taiwan | H2 storage - pipeline | Fasihi et al. (2021) |  | USD/kg H2 | 0.8371 | 0.8371 | 0.8371 | 0.8371 | 0.8371 | 0.8371 | 0.8371 | 0.8371 | 0.8371 | 0.8371 | 0.8371 | 0.8371 | 0.8371 | 0.8371 | 0.8371 | 0.8371 | 0.8371 | 0.8371 | 0.8371 | 0.8371 | 0.8371 | 0.8371 | 0.8371 | 0.8371 | 0.8371 | 0.8371 | 0.8371 | 0.8371 | 0.8371 | 0.8371 | 0.8371
| South and central Americas | H2 storage - pipeline | Fasihi et al. (2021) |  | USD/kg H2 | 0.8371 | 0.8371 | 0.8371 | 0.8371 | 0.8371 | 0.8371 | 0.8371 | 0.8371 | 0.8371 | 0.8371 | 0.8371 | 0.8371 | 0.8371 | 0.8371 | 0.8371 | 0.8371 | 0.8371 | 0.8371 | 0.8371 | 0.8371 | 0.8371 | 0.8371 | 0.8371 | 0.8371 | 0.8371 | 0.8371 | 0.8371 | 0.8371 | 0.8371 | 0.8371 | 0.8371
| Middle East | H2 storage - pipeline | Fasihi et al. (2021) |  | USD/kg H2 | 0.8371 | 0.8371 | 0.8371 | 0.8371 | 0.8371 | 0.8371 | 0.8371 | 0.8371 | 0.8371 | 0.8371 | 0.8371 | 0.8371 | 0.8371 | 0.8371 | 0.8371 | 0.8371 | 0.8371 | 0.8371 | 0.8371 | 0.8371 | 0.8371 | 0.8371 | 0.8371 | 0.8371 | 0.8371 | 0.8371 | 0.8371 | 0.8371 | 0.8371 | 0.8371 | 0.8371
| Africa | H2 storage - pipeline | Fasihi et al. (2021) |  | USD/kg H2 | 0.8371 | 0.8371 | 0.8371 | 0.8371 | 0.8371 | 0.8371 | 0.8371 | 0.8371 | 0.8371 | 0.8371 | 0.8371 | 0.8371 | 0.8371 | 0.8371 | 0.8371 | 0.8371 | 0.8371 | 0.8371 | 0.8371 | 0.8371 | 0.8371 | 0.8371 | 0.8371 | 0.8371 | 0.8371 | 0.8371 | 0.8371 | 0.8371 | 0.8371 | 0.8371 | 0.8371
| CIS | H2 storage - pipeline | Fasihi et al. (2021) |  | USD/kg H2 | 0.8371 | 0.8371 | 0.8371 | 0.8371 | 0.8371 | 0.8371 | 0.8371 | 0.8371 | 0.8371 | 0.8371 | 0.8371 | 0.8371 | 0.8371 | 0.8371 | 0.8371 | 0.8371 | 0.8371 | 0.8371 | 0.8371 | 0.8371 | 0.8371 | 0.8371 | 0.8371 | 0.8371 | 0.8371 | 0.8371 | 0.8371 | 0.8371 | 0.8371 | 0.8371 | 0.8371
| Southeast Asia | H2 storage - pipeline | Fasihi et al. (2021) |  | USD/kg H2 | 0.8371 | 0.8371 | 0.8371 | 0.8371 | 0.8371 | 0.8371 | 0.8371 | 0.8371 | 0.8371 | 0.8371 | 0.8371 | 0.8371 | 0.8371 | 0.8371 | 0.8371 | 0.8371 | 0.8371 | 0.8371 | 0.8371 | 0.8371 | 0.8371 | 0.8371 | 0.8371 | 0.8371 | 0.8371 | 0.8371 | 0.8371 | 0.8371 | 0.8371 | 0.8371 | 0.8371
| RoW | H2 storage - pipeline | Fasihi et al. (2021) |  | USD/kg H2 | 0.8371 | 0.8371 | 0.8371 | 0.8371 | 0.8371 | 0.8371 | 0.8371 | 0.8371 | 0.8371 | 0.8371 | 0.8371 | 0.8371 | 0.8371 | 0.8371 | 0.8371 | 0.8371 | 0.8371 | 0.8371 | 0.8371 | 0.8371 | 0.8371 | 0.8371 | 0.8371 | 0.8371 | 0.8371 | 0.8371 | 0.8371 | 0.8371 | 0.8371 | 0.8371 | 0.8371
| Europe | H2 storage - geological | ETC H2 | Storage | USD/kg H2 | 0.23 | 0.226 | 0.222 | 0.218 | 0.214 | 0.21 | 0.206 | 0.202 | 0.198 | 0.194 | 0.19 | 0.186 | 0.182 | 0.178 | 0.174 | 0.17 | 0.166 | 0.162 | 0.158 | 0.154 | 0.15 | 0.146 | 0.142 | 0.138 | 0.134 | 0.13 | 0.126 | 0.122 | 0.118 | 0.114 | 0.11
| US | H2 storage - geological | ETC H2 | Storage | USD/kg H2 | 0.23 | 0.226 | 0.222 | 0.218 | 0.214 | 0.21 | 0.206 | 0.202 | 0.198 | 0.194 | 0.19 | 0.186 | 0.182 | 0.178 | 0.174 | 0.17 | 0.166 | 0.162 | 0.158 | 0.154 | 0.15 | 0.146 | 0.142 | 0.138 | 0.134 | 0.13 | 0.126 | 0.122 | 0.118 | 0.114 | 0.11
| China | H2 storage - geological | ETC H2 | Storage | USD/kg H2 | 0.23 | 0.226 | 0.222 | 0.218 | 0.214 | 0.21 | 0.206 | 0.202 | 0.198 | 0.194 | 0.19 | 0.186 | 0.182 | 0.178 | 0.174 | 0.17 | 0.166 | 0.162 | 0.158 | 0.154 | 0.15 | 0.146 | 0.142 | 0.138 | 0.134 | 0.13 | 0.126 | 0.122 | 0.118 | 0.114 | 0.11
| India | H2 storage - geological | ETC H2 | Storage | USD/kg H2 | 0.23 | 0.226 | 0.222 | 0.218 | 0.214 | 0.21 | 0.206 | 0.202 | 0.198 | 0.194 | 0.19 | 0.186 | 0.182 | 0.178 | 0.174 | 0.17 | 0.166 | 0.162 | 0.158 | 0.154 | 0.15 | 0.146 | 0.142 | 0.138 | 0.134 | 0.13 | 0.126 | 0.122 | 0.118 | 0.114 | 0.11
| Japan, South Korea, Taiwan | H2 storage - geological | ETC H2 | Storage | USD/kg H2 | 0.23 | 0.226 | 0.222 | 0.218 | 0.214 | 0.21 | 0.206 | 0.202 | 0.198 | 0.194 | 0.19 | 0.186 | 0.182 | 0.178 | 0.174 | 0.17 | 0.166 | 0.162 | 0.158 | 0.154 | 0.15 | 0.146 | 0.142 | 0.138 | 0.134 | 0.13 | 0.126 | 0.122 | 0.118 | 0.114 | 0.11
| South and central Americas | H2 storage - geological | ETC H2 | Storage | USD/kg H2 | 0.23 | 0.226 | 0.222 | 0.218 | 0.214 | 0.21 | 0.206 | 0.202 | 0.198 | 0.194 | 0.19 | 0.186 | 0.182 | 0.178 | 0.174 | 0.17 | 0.166 | 0.162 | 0.158 | 0.154 | 0.15 | 0.146 | 0.142 | 0.138 | 0.134 | 0.13 | 0.126 | 0.122 | 0.118 | 0.114 | 0.11
| Middle East | H2 storage - geological | ETC H2 | Storage | USD/kg H2 | 0.23 | 0.226 | 0.222 | 0.218 | 0.214 | 0.21 | 0.206 | 0.202 | 0.198 | 0.194 | 0.19 | 0.186 | 0.182 | 0.178 | 0.174 | 0.17 | 0.166 | 0.162 | 0.158 | 0.154 | 0.15 | 0.146 | 0.142 | 0.138 | 0.134 | 0.13 | 0.126 | 0.122 | 0.118 | 0.114 | 0.11
| Africa | H2 storage - geological | ETC H2 | Storage | USD/kg H2 | 0.23 | 0.226 | 0.222 | 0.218 | 0.214 | 0.21 | 0.206 | 0.202 | 0.198 | 0.194 | 0.19 | 0.186 | 0.182 | 0.178 | 0.174 | 0.17 | 0.166 | 0.162 | 0.158 | 0.154 | 0.15 | 0.146 | 0.142 | 0.138 | 0.134 | 0.13 | 0.126 | 0.122 | 0.118 | 0.114 | 0.11
| CIS | H2 storage - geological | ETC H2 | Storage | USD/kg H2 | 0.23 | 0.226 | 0.222 | 0.218 | 0.214 | 0.21 | 0.206 | 0.202 | 0.198 | 0.194 | 0.19 | 0.186 | 0.182 | 0.178 | 0.174 | 0.17 | 0.166 | 0.162 | 0.158 | 0.154 | 0.15 | 0.146 | 0.142 | 0.138 | 0.134 | 0.13 | 0.126 | 0.122 | 0.118 | 0.114 | 0.11
| Southeast Asia | H2 storage - geological | ETC H2 | Storage | USD/kg H2 | 0.23 | 0.226 | 0.222 | 0.218 | 0.214 | 0.21 | 0.206 | 0.202 | 0.198 | 0.194 | 0.19 | 0.186 | 0.182 | 0.178 | 0.174 | 0.17 | 0.166 | 0.162 | 0.158 | 0.154 | 0.15 | 0.146 | 0.142 | 0.138 | 0.134 | 0.13 | 0.126 | 0.122 | 0.118 | 0.114 | 0.11
| RoW | H2 storage - geological | ETC H2 | Storage | USD/kg H2 | 0.23 | 0.226 | 0.222 | 0.218 | 0.214 | 0.21 | 0.206 | 0.202 | 0.198 | 0.194 | 0.19 | 0.186 | 0.182 | 0.178 | 0.174 | 0.17 | 0.166 | 0.162 | 0.158 | 0.154 | 0.15 | 0.146 | 0.142 | 0.138 | 0.134 | 0.13 | 0.126 | 0.122 | 0.118 | 0.114 | 0.11
| Europe | H2 storage - geological | ETC H2 | transport - assumed 100km, distribution pipeline | USD/kg H2 | 0.125 | 0.125 | 0.125 | 0.125 | 0.125 | 0.125 | 0.125 | 0.125 | 0.125 | 0.125 | 0.125 | 0.125 | 0.125 | 0.125 | 0.125 | 0.125 | 0.125 | 0.125 | 0.125 | 0.125 | 0.125 | 0.125 | 0.125 | 0.125 | 0.125 | 0.125 | 0.125 | 0.125 | 0.125 | 0.125 | 0.125
| US | H2 storage - geological | ETC H2 | transport - assumed 100km, distribution pipeline | USD/kg H2 | 0.125 | 0.125 | 0.125 | 0.125 | 0.125 | 0.125 | 0.125 | 0.125 | 0.125 | 0.125 | 0.125 | 0.125 | 0.125 | 0.125 | 0.125 | 0.125 | 0.125 | 0.125 | 0.125 | 0.125 | 0.125 | 0.125 | 0.125 | 0.125 | 0.125 | 0.125 | 0.125 | 0.125 | 0.125 | 0.125 | 0.125
| China | H2 storage - geological | ETC H2 | transport - assumed 100km, distribution pipeline | USD/kg H2 | 0.125 | 0.125 | 0.125 | 0.125 | 0.125 | 0.125 | 0.125 | 0.125 | 0.125 | 0.125 | 0.125 | 0.125 | 0.125 | 0.125 | 0.125 | 0.125 | 0.125 | 0.125 | 0.125 | 0.125 | 0.125 | 0.125 | 0.125 | 0.125 | 0.125 | 0.125 | 0.125 | 0.125 | 0.125 | 0.125 | 0.125
| India | H2 storage - geological | ETC H2 | transport - assumed 100km, distribution pipeline | USD/kg H2 | 0.125 | 0.125 | 0.125 | 0.125 | 0.125 | 0.125 | 0.125 | 0.125 | 0.125 | 0.125 | 0.125 | 0.125 | 0.125 | 0.125 | 0.125 | 0.125 | 0.125 | 0.125 | 0.125 | 0.125 | 0.125 | 0.125 | 0.125 | 0.125 | 0.125 | 0.125 | 0.125 | 0.125 | 0.125 | 0.125 | 0.125
| Japan, South Korea, Taiwan | H2 storage - geological | ETC H2 | transport - assumed 100km, distribution pipeline | USD/kg H2 | 0.125 | 0.125 | 0.125 | 0.125 | 0.125 | 0.125 | 0.125 | 0.125 | 0.125 | 0.125 | 0.125 | 0.125 | 0.125 | 0.125 | 0.125 | 0.125 | 0.125 | 0.125 | 0.125 | 0.125 | 0.125 | 0.125 | 0.125 | 0.125 | 0.125 | 0.125 | 0.125 | 0.125 | 0.125 | 0.125 | 0.125
| South and central Americas | H2 storage - geological | ETC H2 | transport - assumed 100km, distribution pipeline | USD/kg H2 | 0.125 | 0.125 | 0.125 | 0.125 | 0.125 | 0.125 | 0.125 | 0.125 | 0.125 | 0.125 | 0.125 | 0.125 | 0.125 | 0.125 | 0.125 | 0.125 | 0.125 | 0.125 | 0.125 | 0.125 | 0.125 | 0.125 | 0.125 | 0.125 | 0.125 | 0.125 | 0.125 | 0.125 | 0.125 | 0.125 | 0.125
| Middle East | H2 storage - geological | ETC H2 | transport - assumed 100km, distribution pipeline | USD/kg H2 | 0.125 | 0.125 | 0.125 | 0.125 | 0.125 | 0.125 | 0.125 | 0.125 | 0.125 | 0.125 | 0.125 | 0.125 | 0.125 | 0.125 | 0.125 | 0.125 | 0.125 | 0.125 | 0.125 | 0.125 | 0.125 | 0.125 | 0.125 | 0.125 | 0.125 | 0.125 | 0.125 | 0.125 | 0.125 | 0.125 | 0.125
| Africa | H2 storage - geological | ETC H2 | transport - assumed 100km, distribution pipeline | USD/kg H2 | 0.125 | 0.125 | 0.125 | 0.125 | 0.125 | 0.125 | 0.125 | 0.125 | 0.125 | 0.125 | 0.125 | 0.125 | 0.125 | 0.125 | 0.125 | 0.125 | 0.125 | 0.125 | 0.125 | 0.125 | 0.125 | 0.125 | 0.125 | 0.125 | 0.125 | 0.125 | 0.125 | 0.125 | 0.125 | 0.125 | 0.125
| CIS | H2 storage - geological | ETC H2 | transport - assumed 100km, distribution pipeline | USD/kg H2 | 0.125 | 0.125 | 0.125 | 0.125 | 0.125 | 0.125 | 0.125 | 0.125 | 0.125 | 0.125 | 0.125 | 0.125 | 0.125 | 0.125 | 0.125 | 0.125 | 0.125 | 0.125 | 0.125 | 0.125 | 0.125 | 0.125 | 0.125 | 0.125 | 0.125 | 0.125 | 0.125 | 0.125 | 0.125 | 0.125 | 0.125
| Southeast Asia | H2 storage - geological | ETC H2 | transport - assumed 100km, distribution pipeline | USD/kg H2 | 0.125 | 0.125 | 0.125 | 0.125 | 0.125 | 0.125 | 0.125 | 0.125 | 0.125 | 0.125 | 0.125 | 0.125 | 0.125 | 0.125 | 0.125 | 0.125 | 0.125 | 0.125 | 0.125 | 0.125 | 0.125 | 0.125 | 0.125 | 0.125 | 0.125 | 0.125 | 0.125 | 0.125 | 0.125 | 0.125 | 0.125
| RoW | H2 storage - geological | ETC H2 | transport - assumed 100km, distribution pipeline | USD/kg H2 | 0.125 | 0.125 | 0.125 | 0.125 | 0.125 | 0.125 | 0.125 | 0.125 | 0.125 | 0.125 | 0.125 | 0.125 | 0.125 | 0.125 | 0.125 | 0.125 | 0.125 | 0.125 | 0.125 | 0.125 | 0.125 | 0.125 | 0.125 | 0.125 | 0.125 | 0.125 | 0.125 | 0.125 | 0.125 | 0.125 | 0.125
Fasihi et al. (2021)
|  | Metric | Comment |  | Unit
| LCOS calculation | CAPEX | from source above |  | EUR/MWh | 2020: 10860; 2022: 13032; 2023: USD/MWh
|  | CAPEX | multiply conversion rate then convert to kg of H2 from MWh |  | $/kg H2 | 2020: 434.4; 2022: 347520000
|  | % of H2 stored |  |  | % | 2020: 40%
|  | CAPEX annualised | CAPEX per kg of H2 production per year |  | $/kg H2 | 2020: 0.41027
|  | WACC | assumed |  | % | bar: 2020
|  | Lifetime | from source above |  | years | 2020: 80
|  | CRF | calculation using PMT function |  |  | 2020: 0.08017
|  | Fixed OPEX | from source above |  | % of CAPEX | bar: 2020
|  | Variable OPEX | from source above |  | EUR/kWh | 2020: 0.0001
|  | Variable OPEX | multiply conversion rate then convert to kg of H2 from kWh |  | $/kg H2 | 2020: 0.004
|  | LCOS |  |  | $/kg H2 | 2020: 0.42247
|  | Metric | Comment |  | Unit
| LCOS calculation | CAPEX | from source above |  | EUR/MWh | 2020: 10860; 2022: 13032; 2023: USD/MWh
|  | CAPEX | multiply conversion rate then convert to kg of H2 from MWh |  | $/kg H2 | 2020: 434.4; 2022: 1016843520; 2023: USD
|  | H2 produced per year |  |  | kgH2 | 2020: 122056000
|  | Pipeline capacity | 7 days worth of production |  |  | 2020: 2340800
|  | WACC | assumed |  | % | bar: 2020
|  | Lifetime | from source above |  | years | 2020: 30
|  | CRF | calculation using PMT function |  |  | 2020: 0.088827
|  | Fixed OPEX | from source above |  | % of CAPEX | bar: 2020
|  | Variable OPEX | from source above |  | EUR/kWh | 2020: 0.0001
|  | Variable OPEX | multiply conversion rate then convert to kg of H2 from kWh |  | $/kg H2 | 2020: 0.004
|  | LCOS |  |  | $/kg H2 | 2020: 0.8371

## A_General (hidden)
Capex learning curve assumptions
| Metric | Region | Production scenario | Cost scenario | Unit | Source | Note | Value
| Learning Rate (LR) | All | All | Min | % | Assumption | Assumed optimistic LR from ETC (2021), Making the Hydrogen Economy Possible: Accelerating Clean Hydrogen in an Electrified Economy, p. 28 | 13%
| Progress Ratio | All | All | Min | % | Assumption | Added for completeness | 87%
| Learning Rate (LR) | All | All | Baseline | % | Assumption | Assumed median LR for upcoming energy technologies - see below | 10%
| Progress Ratio | All | All | Baseline | % | Assumption | Added for completeness | 90%
| Learning Rate (LR) | All | All | Max | % | Assumption | Assumed the typical LR for capital-intensive techs - see below | 8%
| Progress Ratio | All | All | Max | % | Assumption | Added for completeness | 92%
| Learning Rate (LR) | China | All | Min | % | Assumption | Assumed the typical LR for capital-intensive techs - see below | 13%
| Progress Ratio | China | All | Min | % | Assumption | Added for completeness | 87%
| Learning Rate (LR) | China | All | Baseline | % | Assumption | Assumed the typical LR for capital-intensive techs - see below | 10%
| Progress Ratio | China | All | Baseline | % | Assumption | Added for completeness | 90%
| Learning Rate (LR) | China | All | Max | % | Assumption | Assumed the typical LR for capital-intensive techs - see below | 8%
| Progress Ratio | China | All | Max | % | Assumption | Added for completeness | 92%
| Learning Coefficient/Index (b) | All | All | Min | % | Assumption | Learning coefficient of 1 implies halving of cost with doubling of output and is equivalent to LR = PR = 50% | 0.20091
| Learning Coefficient/Index (b) | All | All | Max | % | Assumption | Learning coefficient of 1 implies halving of cost with doubling of output and is equivalent to LR = PR = 50% | 0.12029
| Learning Coefficient/Index (b) | All | All | Baseline | % | Assumption | Learning coefficient of 1 implies halving of cost with doubling of output and is equivalent to LR = PR = 50% | 0.152
| Learning Coefficient/Index (b) | China | All | Min | % | Assumption | Learning coefficient of 1 implies halving of cost with doubling of output and is equivalent to LR = PR = 50% | 0.20091
| Learning Coefficient/Index (b) | China | All | Baseline | % | Assumption | Learning coefficient of 1 implies halving of cost with doubling of output and is equivalent to LR = PR = 50% | 0.152
| Learning Coefficient/Index (b) | China | All | Max | % | Assumption | Learning coefficient of 1 implies halving of cost with doubling of output and is equivalent to LR = PR = 50% | 0.12029
| Metric | Region | Production scenario | Cost scenario | Unit | Source | Note | Value |  |  | divide by 3.6 to convert from MWH to GJ (3.6 GJ/MWh), GJ to t by multiplying by 120, divide by 1000 to convert tonne to kg, and convert to USD using exchange rate. Multiply by 1.2 to add 20% of cushion gas
| Optimistic LR | All | All | Min | % | Used by Andreas Wagner in ETC (2021), Making the Hydrogen Economy Possible: Accelerating Clean Hydrogen in an Electrified Economy, p. 28 | - | 18%
| Median LR for developing energy techs (wind, PV, fuel cells, electrolyzers, CCS) | All | All | Baseline | % | See Bohm et al. (2018), Innovative large-scale energy storage technologies and Power-to-Gas concepts after optimization - Report on experience curves and economies of scale | - | 13%
| Typical LR for technologies where capital cost makes up large proportion of total cost (think car manufacturing) | All | All | Max | % | Capital-intensive technologies | - | 7-8%
| Typical LR for technologies where resource/labor cost makes up large proportion of total cost (think fossil fuel industries/waste management) | All | All |  | % | Resource/Labor-intensive technologies | - | 0-5%
Electrolyser capacity projections
| Metric | Region | Production scenario | Cost scenario | Unit | Source | Note | 2020 | 2021 | 2022 | 2023 | 2024 | 2025 | 2026 | 2027 | 2028 | 2029 | 2030 | 2031 | 2032 | 2033 | 2034 | 2035 | 2036 | 2037 | 2038 | 2039 | 2040 | 2041 | 2042 | 2043 | 2044 | 2045 | 2046 | 2047 | 2048 | 2049 | 2050
| Global electrolyser capacity | All | Utility plant, dedicated VREs | All | GW | ETC (2021), Making the Hydrogen Economy Possible: Accelerating Clean Hydrogen in an Electrified Economy, background data from Andreas Wagner - see tab "H2 data from Andi" | Aggressive green H2 scenario - only 3% blue | 0.57928 | 1.2378 | 2.615 | 5.4405 | 11.0912 | 22.0242 | 42.3115 | 78.0925 | 137.5804 | 230.2382 | 365.0667 | 548.5583 | 783.2407 | 1067.4487 | 1396.2434 | 1762.8683 | 2160.1154 | 2581.2671 | 3020.5764 | 3473.4016 | 3936.1397 | 4406.0709 | 4881.1816 | 5360.0013 | 5841.4666 | 6324.8138 | 6809.4968 | 7295.127 | 7781.4279 | 8268.2034 | 8755.3146
| Global electrolyser capacity | All | On-site, dedicated VREs | All | GW | ETC (2021), Making the Hydrogen Economy Possible: Accelerating Clean Hydrogen in an Electrified Economy, background data from Andreas Wagner - see tab "H2 data from Andi" | Mid green H2 scenario - 15% blue | 0.55453 | 1.0638 | 2.0304 | 3.8492 | 7.2303 | 13.4135 | 24.478 | 43.7259 | 76.0396 | 127.9949 | 207.4474 | 322.425 | 479.5284 | 682.447 | 931.2545 | 1222.7378 | 1551.463 | 1911.0355 | 2295.1245 | 2698.0893 | 3115.2442 | 3542.88 | 3978.1579 | 4418.9566 | 4863.717 | 5311.3066 | 5760.91 | 6211.9432 | 6663.99 | 7116.7542 | 7570.026
| Global electrolyser capacity | All | On-site, grid | All | GW | ETC (2021), Making the Hydrogen Economy Possible: Accelerating Clean Hydrogen in an Electrified Economy, background data from Andreas Wagner - see tab "H2 data from Andi" | Slowish green H2 scenario - 25% blue | 1.2567 | 1.8978 | 2.8622 | 4.3127 | 6.494 | 9.7732 | 14.7001 | 22.0965 | 33.185 | 49.7717 | 74.495 | 111.1393 | 164.9753 | 243.007 | 353.8669 | 506.9778 | 710.7067 | 969.8553 | 1283.7463 | 1646.2843 | 2048.0387 | 2478.9438 | 2930.2162 | 3395.1042 | 3868.8258 | 4348.1669 | 4831.0382 | 5316.1097 | 5802.5457 | 6289.8253 | 6777.6254
H2 demand projections
| Metric | Region | Production scenario | Cost scenario | Unit | Source | Note | 2020 | 2021 | 2022 | 2023 | 2024 | 2025 | 2026 | 2027 | 2028 | 2029 | 2030 | 2031 | 2032 | 2033 | 2034 | 2035 | 2036 | 2037 | 2038 | 2039 | 2040 | 2041 | 2042 | 2043 | 2044 | 2045 | 2046 | 2047 | 2048 | 2049 | 2050
| Green hydrogen production | US |  | All | Mt H2/y | ETC (2021), Making the Hydrogen Economy Possible: Accelerating Clean Hydrogen in an Electrified Economy, background data from Andreas Wagner - see tab "H2 data from Andi" | Mid green H2 scenario - 15% blue | 0.048532 | 0.093438 | 0.17899 | 0.34055 | 0.64197 | 1.1952 | 2.1887 | 3.9232 | 6.8455 | 11.5608 | 18.7972 | 29.3061 | 43.7158 | 62.3929 | 85.3735 | 112.3892 | 142.9616 | 176.5169 | 212.4806 | 250.3354 | 289.6458 | 330.0589 | 371.2914 | 413.1084 | 455.2959 | 497.6279 | 539.826 | 581.513 | 622.1715 | 661.1257 | 697.5771
| Greenfield blue H2 production | US |  | All | Mt H2/y | ETC (2021), Making the Hydrogen Economy Possible: Accelerating Clean Hydrogen in an Electrified Economy, background data from Andreas Wagner - see tab "H2 data from Andi" | Mid green H2 scenario - 15% blue | 0.43718 | 0.48011 | 1.022 | 1.022 | 1.022 | 1.2775 | 1.533 | 2.044 | 2.8105 | 4.599 | 7.665 | 12.264 | 18.6515 | 26.572 | 35.77 | 45.7345 | 56.21 | 66.1745 | 75.3725 | 83.293 | 89.6805 | 94.2795 | 97.3455 | 99.134 | 99.9005 | 100.4115 | 100.667 | 100.667 | 100.667 | 100.667 | 100.667
| Brownfield blue H2 production | US |  | All | Mt H2/y | ETC (2021), Making the Hydrogen Economy Possible: Accelerating Clean Hydrogen in an Electrified Economy, background data from Andreas Wagner - see tab "H2 data from Andi" | Mid green H2 scenario - 15% blue | 0.24439 | 0.63507 | 1.2422 | 2.1578 | 3.4955 | 5.387 | 7.9751 | 11.4026 | 15.8002 | 21.2749 | 27.901 | 34.527 | 38.3595 | 38.3595 | 38.3595 | 38.3595 | 38.3595 | 38.3595 | 38.3595 | 38.3595 | 38.3595 | 38.1151 | 37.7245 | 37.1173 | 36.2017 | 34.864 | 32.9725 | 30.3844 | 26.9569 | 22.5593 | 17.0846
| Grey H2 production | US |  | All | Mt H2/y | ETC (2021), Making the Hydrogen Economy Possible: Accelerating Clean Hydrogen in an Electrified Economy, background data from Andreas Wagner - see tab "H2 data from Andi" | Total grey H2 production, dedicated only | 68.7556 | 68.3649 | 67.7578 | 66.8422 | 65.5045 | 63.613 | 61.0249 | 57.5974 | 52.0479 | 44.8692 | 35.9872 | 26.5532 | 19.3607 | 16.008 | 12.144 | 7.728 | 2.76 | 0 | 0 | 0 | 0 | 0 | 0 | 0 | 0 | 0 | 0 | 0 | 0 | 0 | 0
| TOTAL | US |  | All | Mt H2/y |  |  | 69.4857 | 69.5736 | 70.201 | 70.3626 | 70.664 | 71.4727 | 72.7217 | 74.9672 | 77.5041 | 82.3039 | 90.3504 | 102.6503 | 120.0876 | 143.3324 | 171.6471 | 204.2112 | 240.2911 | 281.0509 | 326.2127 | 371.9879 | 417.6858 | 462.4535 | 506.3614 | 549.3597 | 591.3981 | 632.9034 | 673.4655 | 712.5645 | 749.7954 | 784.3521 | 815.3287

## 6. H2 Storage (hidden)
H2 storage costs
Intro
This model considers only pipeline storage. Other methods of storage such as salt caverns, rock caverns are not included as they are not expected to be available options in Namibia and spherical steel tanks are expected to be too small.
The desired storage capacity (kg-H2) is entered by the user or determined from optimisation in the Capacity Modelling Module after considering the variability of the VRE power supply (and therefore the variability of H2 production) against the NH3 plant's requirement for fairly steady H2 feed.
Since the H2 transport pipeline will contain a certain quantity of H2, this amount is calculated first (using the real gas law n = PV/(ZRT), where P is the average operating pressure of the transport pipeline, V is the volume of the cylinder making up the transport pipeline, Z is the H2 compressibility factor for the applicable T & P) and deducted from the total required storage capacity.
The balance of required storage capacity is then used to determine the length of additional pipeline that would be required for storage assuming a certain storage pipeline diameter and pressure. This additional length is the H2 storage pipeline.
The cost of power consumption for the compressor to maintain storage pressure is calculated as an incremental amount to the cost of power consumption for the compressor to pressurize the H2 transport pipeline since the storage pressure will be higher.
Results
Annualised unit costs
| Scenario | Scenario name | Metric | Unit | Source | Comments | 2020 | 2021 | 2022 | 2023 | 2024 | 2025 | 2026 | 2027 | 2028 | 2029 | 2030 | 2031 | 2032 | 2033 | 2034 | 2035 | 2036 | 2037 | 2038 | 2039 | 2040 | 2041 | 2042 | 2043 | 2044 | 2045 | 2046 | 2047 | 2048 | 2049 | 2050
$/kg-H2 basis
| 1 | Reference Case | H2 storage pipeline and compressor | $/kg-H2 | This tab | CAPEX required for incremental pipeline length + OPEX for additional compressor electricity consumption | 0.22465 | 0.25888 | 0.30285 | 0.2781 | 0.25442 | 0.23214 | 0.23289 | 0.23364 | 0.23439 | 0.23514 | 0.23589 | 0.23758 | 0.23928 | 0.24097 | 0.24266 | 0.24436 | 0.24564 | 0.24693 | 0.24822 | 0.24951 | 0.2508 | 0.25075 | 0.2507 | 0.25066 | 0.25061 | 0.25056 | 0.25015 | 0.24974 | 0.24932 | 0.24891 | 0.2485
$/t-NH3 basis
Added row for Namibia | 1 | Reference Case | H2 storage pipeline and compressor | $/t-NH3 | This tab | - | 43.6062 | 46.1843 | 53.5811 | 49.0274 | 44.755 | 40.8239 | 40.7826 | 40.7413 | 40.7 | 40.6586 | 40.6173 | 40.7307 | 40.8441 | 40.9576 | 41.071 | 41.1844 | 41.1708 | 41.1572 | 41.1435 | 41.1299 | 41.1163 | 40.8112 | 40.5062 | 40.2011 | 39.8961 | 39.591 | 39.2794 | 38.9677 | 38.6561 | 38.3445 | 38.0328
Overnight CAPEX
| Scenario | Scenario name | Metric | Unit | Source | Comments | 2020 | 2021 | 2022 | 2023 | 2024 | 2025 | 2026 | 2027 | 2028 | 2029 | 2030 | 2031 | 2032 | 2033 | 2034 | 2035 | 2036 | 2037 | 2038 | 2039 | 2040 | 2041 | 2042 | 2043 | 2044 | 2045 | 2046 | 2047 | 2048 | 2049 | 2050
| 1 | Reference Case | H2 storage pipeline | $ | This tab | - | 80719508.4159 | 80719508.4159 | 80719508.4159 | 80719508.4159 | 80719508.4159 | 80719508.4159 | 80719508.4159 | 80719508.4159 | 80719508.4159 | 80719508.4159 | 80719508.4159 | 80719508.4159 | 80719508.4159 | 80719508.4159 | 80719508.4159 | 80719508.4159 | 80719508.4159 | 80719508.4159 | 80719508.4159 | 80719508.4159 | 80719508.4159 | 80719508.4159 | 80719508.4159 | 80719508.4159 | 80719508.4159 | 80719508.4159 | 80719508.4159 | 80719508.4159 | 80719508.4159 | 80719508.4159 | 80719508.4159
Annualised unit CAPEX (excluding financing costs)
| Scenario | Scenario name | Metric | Unit | Source | Comments | 2020 | 2021 | 2022 | 2023 | 2024 | 2025 | 2026 | 2027 | 2028 | 2029 | 2030 | 2031 | 2032 | 2033 | 2034 | 2035 | 2036 | 2037 | 2038 | 2039 | 2040 | 2041 | 2042 | 2043 | 2044 | 2045 | 2046 | 2047 | 2048 | 2049 | 2050
$/kg-H2 basis
| 1 | Reference Case | Annualised unit CAPEX (excl. financing costs) | $/kg-H2 | This tab | - | 0.022422 | 0.022422 | 0.022422 | 0.022422 | 0.022422 | 0.022422 | 0.022422 | 0.022422 | 0.022422 | 0.022422 | 0.022422 | 0.022422 | 0.022422 | 0.022422 | 0.022422 | 0.022422 | 0.022422 | 0.022422 | 0.022422 | 0.022422 | 0.022422 | 0.022422 | 0.022422 | 0.022422 | 0.022422 | 0.022422 | 0.022422 | 0.022422 | 0.022422 | 0.022422 | 0.022422
$/t-NH3 basis
| 1 | Reference Case | Annualised unit CAPEX (excl. financing costs) | $/t-NH3 | This tab | - | 3.8798 | 3.8798 | 3.8798 | 3.8798 | 3.8798 | 3.8798 | 3.8798 | 3.8798 | 3.8798 | 3.8798 | 3.8798 | 3.8798 | 3.8798 | 3.8798 | 3.8798 | 3.8798 | 3.8798 | 3.8798 | 3.8798 | 3.8798 | 3.8798 | 3.8798 | 3.8798 | 3.8798 | 3.8798 | 3.8798 | 3.8798 | 3.8798 | 3.8798 | 3.8798 | 3.8798
Annualised unit financing costs (simplified as annuity)
| Scenario | Scenario name | Metric | Unit | Source | Comments | 2020 | 2021 | 2022 | 2023 | 2024 | 2025 | 2026 | 2027 | 2028 | 2029 | 2030 | 2031 | 2032 | 2033 | 2034 | 2035 | 2036 | 2037 | 2038 | 2039 | 2040 | 2041 | 2042 | 2043 | 2044 | 2045 | 2046 | 2047 | 2048 | 2049 | 2050
$/kg-H2 basis
| 1 | Reference Case | Annual average unit financing costs | $/kg-H2 | This tab | - | 0.037329 | 0.037329 | 0.037329 | 0.037329 | 0.037329 | 0.037329 | 0.037329 | 0.037329 | 0.037329 | 0.037329 | 0.037329 | 0.037329 | 0.037329 | 0.037329 | 0.037329 | 0.037329 | 0.037329 | 0.037329 | 0.037329 | 0.037329 | 0.037329 | 0.037329 | 0.037329 | 0.037329 | 0.037329 | 0.037329 | 0.037329 | 0.037329 | 0.037329 | 0.037329 | 0.037329
$/t-NH3 basis
| 1 | Reference Case | Annual average unit financing costs | $/t-NH3 | This tab | - | 6.4592 | 6.4592 | 6.4592 | 6.4592 | 6.4592 | 6.4592 | 6.4592 | 6.4592 | 6.4592 | 6.4592 | 6.4592 | 6.4592 | 6.4592 | 6.4592 | 6.4592 | 6.4592 | 6.4592 | 6.4592 | 6.4592 | 6.4592 | 6.4592 | 6.4592 | 6.4592 | 6.4592 | 6.4592 | 6.4592 | 6.4592 | 6.4592 | 6.4592 | 6.4592 | 6.4592
Total annual production
H2 - Total annual production (kg/year) | bar: 2020
| Scenario | Scenario name | Metric | Unit | Source | Comments | 2020: Value
| 1 | Reference Case | Annual H2 production | kg-H2/year | Capacity modelling module | Must be copied from the Capacity Modelling Module - annual production is an output of that module and must be pasted here. | 2020: 120000000
NH3 - Total annual production (t/year) | bar: 2020
| Scenario | Scenario name | Metric | Unit | Source | Comments | 2020: Value
| 1 | Reference Case | Annual NH3 production | t-NH3/year | Capacity modelling module | Output from the Capacity Modelling Module | 2020: 693500
Total required storage capacity
Total required H2 storage capacity (kg-H2) | bar: 2020
| Scenario | Scenario name | Metric | Unit | Source | Comments | 2020: Value
| 1 | Reference Case | Total required H2 storage capacity | kg-H2 | User input | Recommended to determine this value by running the optimisation algorithm in the Capacity Modelling Module | 2020: 250000
Molar mass of H2 (g/mol) | bar: 2020
| Scenario | Scenario name | Metric | Unit | Source | Comments | 2020: Value
| All | n/a | Molar mass of H2 | g/mol |  |  | 2020: 2.02
Total required H2 storage capacity (mol-H2) | bar: 2020
| Scenario | Scenario name | Metric | Unit | Source | Comments | 2020: Value
| 1 | Reference Case | Total required H2 storage capacity | mol-H2 | Calculated |  | 2020: 123762376.2376
Quantity stored in H2 Transport Pipeline
no transport pipeline
Length of H2 transport pipeline (km) | bar: 2020
| Scenario | Scenario name | Metric | Unit | Source | Comments | 2020: Value
| 1 | Reference Case | Length of H2 transport pipeline | km | H2 Transport calcs |  | 2020: 0; 2023: Lookup table for H2 compressibility factor (Z)
Pressure (bar)
| Diameter of H2 transport pipeline (cm) | [5 empty] | 2023: Temp (°C); 2024: 1; 2025: 10; 2026: 50; 2027: 100; 2028: 300; 2029: 500; 2030: 1000
| Scenario | Scenario name | Metric | Unit | Source | Comments | 2020: Value; 2023: -150; 2024: 1.0003; 2025: 1.0036; 2026: 1.0259; 2027: 1.0726; 2028: 1.3711; 2029: 1.7167
| 1 | Reference Case | Diameter of H2 transport pipeline | cm | H2 Transport calcs |  | 2023: -125; 2024: 1.0006; 2025: 1.0058; 2026: 1.0335; 2027: 1.0782; 2028: 1.3231; 2029: 1.6017; 2030: 2.2856
[10 empty] | -100 | 1.0007 | 1.0066 | 1.0356 | 1.0778 | 1.288 | 1.5216 | 2.1006
| Volume of H2 transport pipeline (m3) | [5 empty] | 2023: -75; 2024: 1.0007; 2025: 1.0068; 2026: 1.0355; 2027: 1.0751; 2028: 1.2604; 2029: 1.462; 2030: 1.9634
| Scenario | Scenario name | Metric | Unit | Source | Comments | 2020: Value; 2023: -50; 2024: 1.0007; 2025: 1.0067; 2026: 1.0344; 2027: 1.0714; 2028: 1.2377; 2029: 1.4153; 2030: 1.8572
| 1 | Reference Case | Volume of H2 transport pipeline | m3 | Calculated |  | 2020: 0; 2023: -25; 2024: 1.0006; 2025: 1.0065; 2026: 1.0329; 2027: 1.0675; 2028: 1.2186; 2029: 1.3776; 2030: 1.7725
[10 empty] | 0 | 1.0006 | 1.0062 | 1.0313 | 1.0637 | 1.2022 | 1.3462 | 1.7032
| Avg pressure in H2 transport pipeline (bar) | [5 empty] | 2023: 25; 2024: 1.0006; 2025: 1.0059; 2026: 1.0297; 2027: 1.0601; 2028: 1.1879; 2029: 1.3197; 2030: 1.6454
| Scenario | Scenario name | Metric | Unit | Source | Comments | 2020: Value; 2023: 50; 2024: 1.0006; 2025: 1.0056; 2026: 1.0281; 2027: 1.0567; 2028: 1.1755; 2029: 1.2969; 2030: 1.5964
| 1 | Reference Case | Avg pressure in H2 transport pipeline | bar | H2 Transport calcs |  | 2020: 60.6218; 2023: 75; 2024: 1.0005; 2025: 1.0053; 2026: 1.0266; 2027: 1.0536; 2028: 1.1644; 2029: 1.277; 2030: 1.5542
[10 empty] | 100 | 1.0005 | 1.005 | 1.0252 | 1.0507 | 1.1546 | 1.2596 | 1.5175
| Avg temperature in H2 transport pipeline (°C) | [5 empty] | 2023: 125; 2024: 1.0005; 2025: 1.0048; 2026: 1.024; 2027: 1.0481; 2028: 1.1458; 2029: 1.2441; 2030: 1.4852
| Scenario | Scenario name | Metric | Unit | Source | Comments | 2020: Value; 2023: Source: NIST Reference Fluid Thermodynamic and Transport Properties Database (REFPROP): Version 8.0
| 1 | Reference Case | Avg temperature in H2 transport pipeline | °C | User input | Assumption | 2020: 35; 2023: http://www.nist.gov/srd/nist23.htm
| Compressibility factor for H2 transport pipeline (Z) | [5 empty] | 2023: Interpolation between pressure points at the lower temp; 2030: Interpolation between pressure points at the higher temp
| Scenario | Scenario name | Metric | Unit | Source | Comments | 2020: Value; 2023: Lower T, Lower P; 2025: Lower T, Higher P; 2027: Interpolated Value; 2030: Higher T, Lower P; 2032: Higher T, Higher P; 2034: Interpolated Value
| 1 | Reference Case | Compressibility factor (Z) | -- | NIST REFPROP | Calculated using bilinear interpolation | 2020: 1.0354; 2023: #N/A; 2025: #N/A; 2027: #N/A; 2030: #N/A; 2032: #N/A; 2034: #N/A
[10 empty] | #N/A |  | #N/A |  | #N/A |  |  | #N/A |  | #N/A |  | #N/A
| Quantity in H2 transport pipeline (mol-H2) | [5 empty] | 2023: #N/A; 2025: #N/A; 2027: #N/A; 2030: #N/A; 2032: #N/A; 2034: #N/A
| Scenario | Scenario name | Metric | Unit | Source | Comments | 2020: Value; 2023: #N/A; 2025: #N/A; 2027: #N/A; 2030: #N/A; 2032: #N/A; 2034: #N/A
| 1 | Reference Case | Quantity in H2 transport pipeline | mol-H2 | Calculated | Based on real gas law, PV = nZRT | 2020: 0
Incremental H2 storage requirements
Incremental storage capacity required (mol-H2) | bar: 2020
| Scenario | Scenario name | Metric | Unit | Source | Comments | 2020: Value
| 1 | Reference Case | Incremental storage capacity required | mol-H2 | Calculated |  | 2020: 123762376.2376; 2023: Lookup table for H2 compressibility factor (Z)
Pressure (bar)
| Max pressure for H2 storage pipeline (bar) | [5 empty] | 2023: Temp (°C); 2024: 1; 2025: 10; 2026: 50; 2027: 100; 2028: 300; 2029: 500; 2030: 1000
| Scenario | Scenario name | Metric | Unit | Source | Comments | 2020: Value; 2023: -150; 2024: 1.0003; 2025: 1.0036; 2026: 1.0259; 2027: 1.0726; 2028: 1.3711; 2029: 1.7167
| 1 | Reference Case | Max pressure for H2 storage pipeline | bar | User input | Must comply with regulatory criteria. 200 bar is recommended based on p.4 or Table A1 of Fasihi (2021) | 2020: 200; 2023: -125; 2024: 1.0006; 2025: 1.0058; 2026: 1.0335; 2027: 1.0782; 2028: 1.3231; 2029: 1.6017; 2030: 2.2856
[10 empty] | -100 | 1.0007 | 1.0066 | 1.0356 | 1.0778 | 1.288 | 1.5216 | 2.1006
| Average temperature in H2 storage pipeline (°C) | [5 empty] | 2023: -75; 2024: 1.0007; 2025: 1.0068; 2026: 1.0355; 2027: 1.0751; 2028: 1.2604; 2029: 1.462; 2030: 1.9634
| Scenario | Scenario name | Metric | Unit | Source | Comments | 2020: Value; 2023: -50; 2024: 1.0007; 2025: 1.0067; 2026: 1.0344; 2027: 1.0714; 2028: 1.2377; 2029: 1.4153; 2030: 1.8572
| 1 | Reference Case | Avg temp in H2 storage pipeline | °C | User input | Must comply with regulatory criteria. Slightly warmer than ambient temperature is recommended. | 2020: 35; 2023: -25; 2024: 1.0006; 2025: 1.0065; 2026: 1.0329; 2027: 1.0675; 2028: 1.2186; 2029: 1.3776; 2030: 1.7725
[10 empty] | 0 | 1.0006 | 1.0062 | 1.0313 | 1.0637 | 1.2022 | 1.3462 | 1.7032
| Compressibility factor for H2 storage pipeline (Z) | [5 empty] | 2023: 25; 2024: 1.0006; 2025: 1.0059; 2026: 1.0297; 2027: 1.0601; 2028: 1.1879; 2029: 1.3197; 2030: 1.6454
| Scenario | Scenario name | Metric | Unit | Source | Comments | 2020: Value; 2023: 50; 2024: 1.0006; 2025: 1.0056; 2026: 1.0281; 2027: 1.0567; 2028: 1.1755; 2029: 1.2969; 2030: 1.5964
| 1 | Reference Case | Compressibility factor (Z) | -- | NIST REFPROP | Calculated using bilinear interpolation | 2020: 1.1208; 2023: 75; 2024: 1.0005; 2025: 1.0053; 2026: 1.0266; 2027: 1.0536; 2028: 1.1644; 2029: 1.277; 2030: 1.5542
[10 empty] | 100 | 1.0005 | 1.005 | 1.0252 | 1.0507 | 1.1546 | 1.2596 | 1.5175
| Minimum required volume for H2 storage pipeline (m3) | [5 empty] | 2023: 125; 2024: 1.0005; 2025: 1.0048; 2026: 1.024; 2027: 1.0481; 2028: 1.1458; 2029: 1.2441; 2030: 1.4852
| Scenario | Scenario name | Metric | Unit | Source | Comments | 2020: Value; 2023: Source: NIST Reference Fluid Thermodynamic and Transport Properties Database (REFPROP): Version 8.0
| 1 | Reference Case | Min volume required for storage pipeline | m3 | Calculated |  | 2020: 17770.7944; 2023: http://www.nist.gov/srd/nist23.htm
| Diameter of H2 storage pipeline (cm) | [5 empty] | 2023: Interpolation between pressure points at the lower temp; 2030: Interpolation between pressure points at the higher temp
| Scenario | Scenario name | Metric | Unit | Source | Comments | 2020: Value; 2023: Lower T, Lower P; 2025: Lower T, Higher P; 2027: Interpolated Value; 2030: Higher T, Lower P; 2032: Higher T, Higher P; 2034: Interpolated Value
| 1 | Reference Case | Diameter of H2 storage pipeline | cm | User input | 25-100 cm is recommended | 2020: 100; 2023: 1.0601; 2025: 1.1879; 2027: 1.124; 2030: 1.0567; 2032: 1.1755; 2034: 1.1161
[10 empty] | 1.0601 |  | 1.1879 |  | 1.124 |  |  | 1.0567 |  | 1.1755 |  | 1.1161
| Implied length required for H2 storage pipeline (km) | [5 empty] | 2023: 1.0601; 2025: 1.1879; 2027: 1.124; 2030: 1.0567; 2032: 1.1755; 2034: 1.1161
| Scenario | Scenario name | Metric | Unit | Source | Comments | 2020: Value; 2023: 1.0601; 2025: 1.1879; 2027: 1.124; 2030: 1.0567; 2032: 1.1755; 2034: 1.1161
| 1 | Reference Case | Length of H2 storage pipeline | km | Calculated |  | 2020: 22.6265
CAPEX - H2 storage pipeline
Pipeline installation and right-of-way capital costs (EUR/km) | bar: 2020
| Scenario | Scenario name | Metric | Unit | Source | Comments | 2020: Value
| 1 | Reference Case | Pipeline installation and right-of-way cost | EUR/km | User input | Recommend using the same cost as for the transport pipeline. 280,000 EUR/km is recommended based on table A.4 from Weber (2018) on p.23 | 2020: 280000
Total pipeline CAPEX (EUR/km) | bar: 2020
| Scenario | Scenario name | Metric | Unit | Source | Comments | 2020: Value
| 1 | Reference Case | Total pipeline CAPEX | EUR/km | Weber (2018), Table A.4 on p.23 |  | 2020: 2972900
FX rate | bar: 2020
| Scenario | Scenario name | Metric | Unit | Source | Comments | 2020: Value
| 1 | Reference Case | FX rate | EUR/USD | User input |  | 2020: 1.2
Total pipeline CAPEX (USD/km) | bar: 2020
| Scenario | Scenario name | Metric | Unit | Source | Comments | 2020: Value
| 1 | Reference Case | Total pipeline CAPEX | USD/km |  |  | 2020: 3567480
Total storage pipeline overnight CAPEX (USD) | bar: 2020
| Scenario | Scenario name | Metric | Unit | Source | Comments | 2020: Value
| 1 | Reference Case | Total pipeline overnight CAPEX | USD |  |  | 2020: 80719508.4159
Capital recovery factors (CRF) - H2 Pipeline
WACC | bar: 2020
| Scenario | Scenario name | Metric | Unit | Source | Comments | 2020: Value
| 1 | Reference Case | Weighted average cost of capital | % | User input | bar: 2020
Pipeline lifetime (years) | bar: 2020
| Scenario | Scenario name | Metric | Unit | Source | Comments | 2020: Value
| 1 | Reference Case | Pipeline lifetime | years | User input | 30 years is recommended based on the "H2 Pipeline" tab of the HDSAM model from Argonne (2016) | 2020: 30
Capital recovery factor | bar: 2020
| Scenario | Scenario name | Metric | Unit | Source | Comments | 2020: Value
| 1 | Reference Case | Capital recovery factor | %/year | Calculated |  | 2020: 8.883%
OPEX - compressor electricity consumption to pressurize storage pipeline
Compressor electricity consumption as a function of H2 throughput (kWh-el / kWh-H2,HHV) | bar: 2020
| Scenario | Scenario name | Metric | Unit | Source | Comments | 2020: Value
| All | n/a | Compression energy requirements | kWh-el / kWh-H2,HHV | Table A1 on p.20 of Fasihi (2021) | 0.04 kWh-el / kWh-H2,HHV is recommended based on Table A1 on p.20 of Fasihi (2021) | 2020: 0.04
Annual H2 volume put through storage (kg/year) | bar: 2020
| Scenario | Scenario name | Metric | Unit | Source | Comments | 2020: Value
| 1 | Reference Case | H2 volume put through storage | kg/year | Capacity Modelling Module |  | 2020: 120000000
Annual electricity consumption by compressor for storage | bar: 2020
| Scenario | Scenario name | Metric | Unit | Source | Comments | 2020: Value
| 1 | Reference Case | Annual electricity consumption | kWh-el/year | Calculated |  | 2020: 189120000
Weighted Average LCOE
| Scenario | Region | Metric | Unit | Source | Comments | 2020 | 2021 | 2022 | 2023 | 2024 | 2025 | 2026 | 2027 | 2028 | 2029 | 2030 | 2031 | 2032 | 2033 | 2034 | 2035 | 2036 | 2037 | 2038 | 2039 | 2040 | 2041 | 2042 | 2043 | 2044 | 2045 | 2046 | 2047 | 2048 | 2049 | 2050
| 1 | China | Weighted average LCOE | $/kWh |  |  | 0.10463 | 0.12635 | 0.15425 | 0.13855 | 0.12352 | 0.10938 | 0.10986 | 0.11033 | 0.11081 | 0.11129 | 0.11176 | 0.11284 | 0.11391 | 0.11499 | 0.11606 | 0.11714 | 0.11795 | 0.11877 | 0.11959 | 0.1204 | 0.12122 | 0.12119 | 0.12116 | 0.12113 | 0.1211 | 0.12107 | 0.12081 | 0.12055 | 0.12029 | 0.12003 | 0.11976
|  | Rest of Asia | Weighted average LCOE | $/kWh |  |  | 0.068995 | 0.068829 | 0.067123 | 0.065356 | 0.063422 | 0.061379 | 0.060581 | 0.059783 | 0.058984 | 0.058186 | 0.057388 | 0.056766 | 0.056143 | 0.055521 | 0.054899 | 0.054276 | 0.053855 | 0.053433 | 0.053011 | 0.05259 | 0.052168 | 0.05202 | 0.051871 | 0.051723 | 0.051575 | 0.051426 | 0.05132 | 0.051214 | 0.051108 | 0.051002 | 0.050896
|  | North America | Weighted average LCOE | $/kWh |  |  | 0.045636 | 0.050231 | 0.053913 | 0.049849 | 0.046182 | 0.0454 | 0.045027 | 0.044653 | 0.04428 | 0.043907 | 0.043534 | 0.043223 | 0.042913 | 0.042602 | 0.042291 | 0.04198 | 0.04249 | 0.042999 | 0.043509 | 0.044018 | 0.044528 | 0.04505 | 0.045571 | 0.046093 | 0.046615 | 0.047137 | 0.047525 | 0.047912 | 0.048299 | 0.048687 | 0.049074
|  | Russia | Weighted average LCOE | $/kWh |  |  | 0.10463 | 0.11931 | 0.13157 | 0.12336 | 0.11543 | 0.11401 | 0.11525 | 0.11649 | 0.11773 | 0.11897 | 0.12021 | 0.12128 | 0.12235 | 0.12341 | 0.12448 | 0.12555 | 0.12636 | 0.12717 | 0.12798 | 0.12879 | 0.1296 | 0.12948 | 0.12936 | 0.12925 | 0.12913 | 0.12901 | 0.12873 | 0.12844 | 0.12816 | 0.12787 | 0.12759
|  | Europe | Weighted average LCOE | $/kWh |  |  | 0.068995 | 0.076529 | 0.086802 | 0.080602 | 0.074544 | 0.068629 | 0.068649 | 0.068668 | 0.068687 | 0.068706 | 0.068726 | 0.069101 | 0.069476 | 0.069852 | 0.070227 | 0.070603 | 0.068087 | 0.065571 | 0.063055 | 0.060539 | 0.058023 | 0.058101 | 0.05818 | 0.058259 | 0.058337 | 0.058416 | 0.058786 | 0.059155 | 0.059525 | 0.059895 | 0.060265
|  | India | Weighted average LCOE | $/kWh |  |  | 0.08308 | 0.10485 | 0.13479 | 0.11711 | 0.099817 | 0.093341 | 0.094799 | 0.096256 | 0.097713 | 0.099171 | 0.10063 | 0.10168 | 0.10273 | 0.10378 | 0.10483 | 0.10588 | 0.10623 | 0.10658 | 0.10693 | 0.10728 | 0.10763 | 0.10686 | 0.10609 | 0.10531 | 0.10454 | 0.10376 | 0.10236 | 0.10096 | 0.099559 | 0.098157 | 0.096755
|  | Middle East | Weighted average LCOE | $/kWh |  |  | 0.08308 | 0.096347 | 0.096257 | 0.095056 | 0.093533 | 0.091884 | 0.089661 | 0.087438 | 0.085215 | 0.082992 | 0.080769 | 0.079684 | 0.078598 | 0.077513 | 0.076427 | 0.075342 | 0.074405 | 0.073468 | 0.072531 | 0.071594 | 0.070657 | 0.06986 | 0.069064 | 0.068267 | 0.06747 | 0.066674 | 0.065968 | 0.065262 | 0.064556 | 0.06385 | 0.063144
|  | Africa | Weighted average LCOE | $/kWh |  |  | 0.08308 | 0.085654 | 0.085461 | 0.085036 | 0.084417 | 0.083622 | 0.082469 | 0.081316 | 0.080163 | 0.079011 | 0.077858 | 0.077063 | 0.076269 | 0.075474 | 0.07468 | 0.073885 | 0.073127 | 0.072369 | 0.071611 | 0.070854 | 0.070096 | 0.069418 | 0.068741 | 0.068064 | 0.067386 | 0.066709 | 0.066083 | 0.065457 | 0.064832 | 0.064206 | 0.06358
|  | Latin America | Weighted average LCOE | $/kWh |  |  | 0.068995 | 0.068225 | 0.066846 | 0.065429 | 0.064099 | 0.062817 | 0.062161 | 0.061504 | 0.060848 | 0.060192 | 0.059536 | 0.058929 | 0.058323 | 0.057716 | 0.057109 | 0.056503 | 0.056067 | 0.055632 | 0.055196 | 0.054761 | 0.054325 | 0.054064 | 0.053804 | 0.053543 | 0.053283 | 0.053022 | 0.052803 | 0.052584 | 0.052366 | 0.052147 | 0.051928
|  | Oceania | Weighted average LCOE | $/kWh |  |  | 0.08308 | 0.086207 | 0.082713 | 0.080375 | 0.078556 | 0.076877 | 0.07536 | 0.073844 | 0.072328 | 0.070812 | 0.069295 | 0.068492 | 0.067689 | 0.066885 | 0.066082 | 0.065278 | 0.064574 | 0.06387 | 0.063165 | 0.062461 | 0.061757 | 0.061147 | 0.060538 | 0.059928 | 0.059318 | 0.058709 | 0.05816 | 0.05761 | 0.057061 | 0.056512 | 0.055963
|  | Brazil | Weighted average LCOE | $/kWh |  |  | 0.068995 | 0.068225 | 0.066846 | 0.065429 | 0.064099 | 0.062817 | 0.062161 | 0.061504 | 0.060848 | 0.060192 | 0.059536 | 0.058929 | 0.058323 | 0.057716 | 0.057109 | 0.056503 | 0.056067 | 0.055632 | 0.055196 | 0.054761 | 0.054325 | 0.054064 | 0.053804 | 0.053543 | 0.053283 | 0.053022 | 0.052803 | 0.052584 | 0.052366 | 0.052147 | 0.051928
|  | Saudi Arabia | Weighted average LCOE | $/kWh |  |  | 0.08308 | 0.096347 | 0.096257 | 0.095056 | 0.093533 | 0.091884 | 0.089661 | 0.087438 | 0.085215 | 0.082992 | 0.080769 | 0.079684 | 0.078598 | 0.077513 | 0.076427 | 0.075342 | 0.074405 | 0.073468 | 0.072531 | 0.071594 | 0.070657 | 0.06986 | 0.069064 | 0.068267 | 0.06747 | 0.066674 | 0.065968 | 0.065262 | 0.064556 | 0.06385 | 0.063144
|  | Namibia | Weighted average LCOE | $/kWh |  |  | 0.08308 | 0.085654 | 0.085461 | 0.085036 | 0.084417 | 0.083622 | 0.082469 | 0.081316 | 0.080163 | 0.079011 | 0.077858 | 0.077063 | 0.076269 | 0.075474 | 0.07468 | 0.073885 | 0.073127 | 0.072369 | 0.071611 | 0.070854 | 0.070096 | 0.069418 | 0.068741 | 0.068064 | 0.067386 | 0.066709 | 0.066083 | 0.065457 | 0.064832 | 0.064206 | 0.06358
|  | Australia | Weighted average LCOE | $/kWh |  |  | 0.08308 | 0.086207 | 0.082713 | 0.080375 | 0.078556 | 0.076877 | 0.07536 | 0.073844 | 0.072328 | 0.070812 | 0.069295 | 0.068492 | 0.067689 | 0.066885 | 0.066082 | 0.065278 | 0.064574 | 0.06387 | 0.063165 | 0.062461 | 0.061757 | 0.061147 | 0.060538 | 0.059928 | 0.059318 | 0.058709 | 0.05816 | 0.05761 | 0.057061 | 0.056512 | 0.055963
Annual cost of compressor electricity use ($/year)
| Scenario | Scenario name | Metric | Unit | Source | Comments | 2020 | 2021 | 2022 | 2023 | 2024 | 2025 | 2026 | 2027 | 2028 | 2029 | 2030 | 2031 | 2032 | 2033 | 2034 | 2035 | 2036 | 2037 | 2038 | 2039 | 2040 | 2041 | 2042 | 2043 | 2044 | 2045 | 2046 | 2047 | 2048 | 2049 | 2050
| 1 | China | Cost of compressore electricity use | $/year | This tab |  | 19788329.3023 | 23895846.3997 | 29171311.3952 | 26202336.6126 | 23360238.8917 | 20686214.4383 | 20776338.4022 | 20866462.3661 | 20956586.33 | 21046710.2939 | 21136834.2578 | 21339991.8098 | 21543149.3618 | 21746306.9138 | 21949464.4658 | 22152622.0178 | 22307192.7464 | 22461763.475 | 22616334.2036 | 22770904.9322 | 22925475.6608 | 22919907.271 | 22914338.8811 | 22908770.4913 | 22903202.1015 | 22897633.7116 | 22848038.2134 | 22798442.7152 | 22748847.217 | 22699251.7188 | 22649656.2206
|  | Rest of Asia | Cost of compressore electricity use | $/year | This tab |  | 13048337.4977 | 13017027.7668 | 12694227.4019 | 12360110.2978 | 11994409.0688 | 11607985.9824 | 11457039.6108 | 11306093.2392 | 11155146.8676 | 11004200.496 | 10853254.1244 | 10735550.5016 | 10617846.8788 | 10500143.256 | 10382439.6333 | 10264736.0105 | 10184995.9279 | 10105255.8454 | 10025515.7629 | 9945775.6803 | 9866035.5978 | 9837980.6983 | 9809925.7988 | 9781870.8993 | 9753815.9998 | 9725761.1003 | 9705702.4601 | 9685643.8199 | 9665585.1797 | 9645526.5395 | 9625467.8993
|  | North America | Cost of compressore electricity use | $/year | This tab |  | 8630629.2576 | 9499745.0547 | 10196075.8951 | 9427351.3309 | 8733922.9001 | 8586001.3427 | 8515432.8256 | 8444864.3085 | 8374295.7914 | 8303727.2742 | 8233158.7571 | 8174395.9071 | 8115633.0571 | 8056870.2071 | 7998107.3571 | 7939344.5072 | 8035691.838 | 8132039.1689 | 8228386.4998 | 8324733.8307 | 8421081.1615 | 8519779.8166 | 8618478.4716 | 8717177.1267 | 8815875.7817 | 8914574.4368 | 8987834.1959 | 9061093.955 | 9134353.7141 | 9207613.4732 | 9280873.2323
|  | Russia | Cost of compressore electricity use | $/year | This tab |  | 19788329.3023 | 22563435.0408 | 24881628.992 | 23329919.7667 | 21830965.0173 | 21562095.9651 | 21796555.7539 | 22031015.5427 | 22265475.3316 | 22499935.1204 | 22734394.9093 | 22936301.3342 | 23138207.7591 | 23340114.184 | 23542020.6089 | 23743927.0338 | 23897072.2856 | 24050217.5375 | 24203362.7894 | 24356508.0413 | 24509653.2931 | 24487503.4995 | 24465353.7058 | 24443203.9122 | 24421054.1185 | 24398904.3248 | 24344990.4907 | 24291076.6565 | 24237162.8224 | 24183248.9883 | 24129335.1541
|  | Europe | Cost of compressore electricity use | $/year | This tab |  | 13048337.4977 | 14473099.3993 | 16416027.3802 | 15243497.6455 | 14097710.3099 | 12979204.2659 | 12982837.615 | 12986470.964 | 12990104.3131 | 12993737.6622 | 12997371.0113 | 13068381.9809 | 13139392.9506 | 13210403.9202 | 13281414.8898 | 13352425.8594 | 12876594.3395 | 12400762.8196 | 11924931.2996 | 11449099.7797 | 10973268.2598 | 10988135.2734 | 11003002.287 | 11017869.3006 | 11032736.3143 | 11047603.3279 | 11117545.1964 | 11187487.0648 | 11257428.9333 | 11327370.8018 | 11397312.6703
|  | India | Cost of compressore electricity use | $/year | This tab |  | 15712092.4757 | 19828771.3576 | 25492230.2141 | 22147293.7238 | 18877410.7622 | 17652741.7064 | 17928345.396 | 18203949.0855 | 18479552.7751 | 18755156.4647 | 19030760.1542 | 19229561.0486 | 19428361.9431 | 19627162.8375 | 19825963.7319 | 20024764.6263 | 20090972.1353 | 20157179.6443 | 20223387.1533 | 20289594.6623 | 20355802.1713 | 20209422.4116 | 20063042.6519 | 19916662.8922 | 19770283.1325 | 19623903.3729 | 19358796.8009 | 19093690.2289 | 18828583.6569 | 18563477.0849 | 18298370.5129
|  | Middle East | Cost of compressore electricity use | $/year | This tab |  | 15712092.4757 | 18221219.6361 | 18204186.4249 | 17977040.0157 | 17689015.0029 | 17377187.7017 | 16956764.546 | 16536341.3903 | 16115918.2347 | 15695495.079 | 15275071.9233 | 15069794.2616 | 14864516.5999 | 14659238.9383 | 14453961.2766 | 14248683.6149 | 14071479.5599 | 13894275.5049 | 13717071.4499 | 13539867.3949 | 13362663.3399 | 13211997.1463 | 13061330.9527 | 12910664.759 | 12759998.5654 | 12609332.3718 | 12475817.377 | 12342302.3822 | 12208787.3874 | 12075272.3926 | 11941757.3978
|  | Africa | Cost of compressore electricity use | $/year | This tab |  | 15712092.4757 | 16198898.651 | 16162458.9035 | 16081961.7803 | 15964886.3516 | 15814590.1275 | 15596566.2903 | 15378542.453 | 15160518.6158 | 14942494.7786 | 14724470.9414 | 14574207.7334 | 14423944.5254 | 14273681.3174 | 14123418.1094 | 13973154.9014 | 13829820.9089 | 13686486.9164 | 13543152.9238 | 13399818.9313 | 13256484.9388 | 13128393.501 | 13000302.0632 | 12872210.6254 | 12744119.1876 | 12616027.7498 | 12497665.6778 | 12379303.6058 | 12260941.5338 | 12142579.4618 | 12024217.3898
|  | Latin America | Cost of compressore electricity use | $/year | This tab |  | 13048337.4977 | 12902731.0009 | 12641910.8023 | 12374010.1377 | 12122418.6017 | 11879945.6054 | 11755838.1348 | 11631730.6642 | 11507623.1937 | 11383515.7231 | 11259408.2525 | 11144691.4508 | 11029974.649 | 10915257.8473 | 10800541.0455 | 10685824.2438 | 10603446.0408 | 10521067.8378 | 10438689.6347 | 10356311.4317 | 10273933.2287 | 10224646.7306 | 10175360.2325 | 10126073.7344 | 10076787.2362 | 10027500.7381 | 9986122.0016 | 9944743.265 | 9903364.5284 | 9861985.7919 | 9820607.0553
|  | Oceania | Cost of compressore electricity use | $/year | This tab |  | 15712092.4757 | 16303551.2519 | 15642628.4724 | 15200460.2271 | 14856534.9235 | 14538918.2253 | 14252164.1352 | 13965410.0451 | 13678655.955 | 13391901.8649 | 13105147.7748 | 12953209.9764 | 12801272.1781 | 12649334.3798 | 12497396.5815 | 12345458.7831 | 12212250.652 | 12079042.5208 | 11945834.3896 | 11812626.2584 | 11679418.1272 | 11564139.0781 | 11448860.0289 | 11333580.9798 | 11218301.9306 | 11103022.8815 | 10999152.8988 | 10895282.916 | 10791412.9333 | 10687542.9505 | 10583672.9678
|  | Brazil | Cost of compressore electricity use | $/year | This tab |  | 13048337.4977 | 12902731.0009 | 12641910.8023 | 12374010.1377 | 12122418.6017 | 11879945.6054 | 11755838.1348 | 11631730.6642 | 11507623.1937 | 11383515.7231 | 11259408.2525 | 11144691.4508 | 11029974.649 | 10915257.8473 | 10800541.0455 | 10685824.2438 | 10603446.0408 | 10521067.8378 | 10438689.6347 | 10356311.4317 | 10273933.2287 | 10224646.7306 | 10175360.2325 | 10126073.7344 | 10076787.2362 | 10027500.7381 | 9986122.0016 | 9944743.265 | 9903364.5284 | 9861985.7919 | 9820607.0553
|  | Saudi Arabia | Cost of compressore electricity use | $/year | This tab |  | 15712092.4757 | 18221219.6361 | 18204186.4249 | 17977040.0157 | 17689015.0029 | 17377187.7017 | 16956764.546 | 16536341.3903 | 16115918.2347 | 15695495.079 | 15275071.9233 | 15069794.2616 | 14864516.5999 | 14659238.9383 | 14453961.2766 | 14248683.6149 | 14071479.5599 | 13894275.5049 | 13717071.4499 | 13539867.3949 | 13362663.3399 | 13211997.1463 | 13061330.9527 | 12910664.759 | 12759998.5654 | 12609332.3718 | 12475817.377 | 12342302.3822 | 12208787.3874 | 12075272.3926 | 11941757.3978
|  | Namibia | Cost of compressore electricity use | $/year | This tab |  | 15712092.4757 | 16198898.651 | 16162458.9035 | 16081961.7803 | 15964886.3516 | 15814590.1275 | 15596566.2903 | 15378542.453 | 15160518.6158 | 14942494.7786 | 14724470.9414 | 14574207.7334 | 14423944.5254 | 14273681.3174 | 14123418.1094 | 13973154.9014 | 13829820.9089 | 13686486.9164 | 13543152.9238 | 13399818.9313 | 13256484.9388 | 13128393.501 | 13000302.0632 | 12872210.6254 | 12744119.1876 | 12616027.7498 | 12497665.6778 | 12379303.6058 | 12260941.5338 | 12142579.4618 | 12024217.3898
|  | Australia | Cost of compressore electricity use | $/year | This tab |  | 15712092.4757 | 16303551.2519 | 15642628.4724 | 15200460.2271 | 14856534.9235 | 14538918.2253 | 14252164.1352 | 13965410.0451 | 13678655.955 | 13391901.8649 | 13105147.7748 | 12953209.9764 | 12801272.1781 | 12649334.3798 | 12497396.5815 | 12345458.7831 | 12212250.652 | 12079042.5208 | 11945834.3896 | 11812626.2584 | 11679418.1272 | 11564139.0781 | 11448860.0289 | 11333580.9798 | 11218301.9306 | 11103022.8815 | 10999152.8988 | 10895282.916 | 10791412.9333 | 10687542.9505 | 10583672.9678

## H2 data from ETC analysis
Source: ETC Hydrogen report - Andreas Wagner
25% blue | Aggressive: Green target 2050: 616Mt
| year | Electrolyser stack replacement (GW/year) | Electrolyser new deployment (GW/year) | Total Electrolyser production (GW/year) | New H2 production capacity (Mt/year) | Cumulative Electrolyser capacity (GW) | Cumulative green H2 production (Mt/year) | Difference in GW additions per year (GW/year) | Brownfield blue H2 | Greenfield blue H2
| 2010 | 0 | 0.0071705 | 0.0071705 | 0.00060696 | 0.0071705 | 0.00060696 | 0.0071705
| 2011 | 0 | 0.010789 | 0.010789 | 0.00091668 | 0.017959 | 0.0015236 | 0.003618
| 2012 | 0 | 0.016232 | 0.016232 | 0.0013844 | 0.034191 | 0.0029081 | 0.0054435
| 2013 | 0 | 0.024422 | 0.024422 | 0.0020908 | 0.058613 | 0.0049989 | 0.00819
| 2014 | 0 | 0.036744 | 0.036744 | 0.0031575 | 0.095357 | 0.0081564 | 0.012322
| 2015 | 0 | 0.055284 | 0.055284 | 0.0047685 | 0.15064 | 0.012925 | 0.018539
| 2016 | 0 | 0.083177 | 0.083177 | 0.0072012 | 0.23382 | 0.020126 | 0.027893
| 2017 | 0 | 0.12514 | 0.12514 | 0.010875 | 0.35896 | 0.031001 | 0.041966
| 2018 | 0 | 0.18828 | 0.18828 | 0.016422 | 0.54724 | 0.047422 | 0.063137
| 2019 | 0 | 0.28327 | 0.28327 | 0.024797 | 0.83051 | 0.07222 | 0.094987
| 2020 | 0 | 0.42616 | 0.42616 | 0.037444 | 1.2567 | 0.10966 | 0.14289
| 2021 | 0 | 0.64111 | 0.64111 | 0.056536 | 1.8978 | 0.1662 | 0.21495
| 2022 | 0 | 0.9644 | 0.9644 | 0.085355 | 2.8622 | 0.25155 | 0.32329
| 2023 | 0 | 1.4505 | 1.4505 | 0.12885 | 4.3127 | 0.3804 | 0.48614
| 2024 | 0 | 2.1813 | 2.1813 | 0.19446 | 6.494 | 0.57486 | 0.73076 | 7.1174 | 2.336
| 2025 | 0 | 3.2791 | 3.2791 | 0.29339 | 9.7732 | 0.86825 | 1.0978 | 10.8716 | 2.628
| 2026 | 0 | 4.9269 | 4.9269 | 0.4424 | 14.7001 | 1.3106 | 1.6478 | 15.9598 | 3.504
| 2027 | 0 | 7.3964 | 7.3964 | 0.66652 | 22.0965 | 1.9772 | 2.4695 | 22.6411 | 4.964
| 2028 | 0 | 11.0885 | 11.0885 | 1.0028 | 33.185 | 2.98 | 3.6921 | 31.149 | 7.884
| 2029 | 0 | 16.5867 | 16.5867 | 1.5054 | 49.7717 | 4.4853 | 5.4982 | 41.6707 | 13.14
| 2030 | 0.0071705 | 24.7161 | 24.7233 | 2.2511 | 74.495 | 6.7364 | 8.1366 | 54.3316 | 21.024
| 2031 | 0.010789 | 36.6334 | 36.6442 | 3.3483 | 111.1393 | 10.0847 | 11.9209 | 66.9925 | 32.12
| 2032 | 0.016232 | 53.8198 | 53.836 | 4.9364 | 164.9753 | 15.0212 | 17.1918 | 69 | 45.844
| 2033 | 0.024422 | 78.0073 | 78.0317 | 7.1801 | 243.007 | 22.2013 | 24.1957 | 69 | 61.612
| 2034 | 0.036744 | 110.8231 | 110.8599 | 10.2362 | 353.8669 | 32.4374 | 32.8282 | 69 | 78.84
| 2035 | 0.055284 | 153.0556 | 153.1109 | 14.1862 | 506.9778 | 46.6236 | 42.251 | 69 | 96.944
| 2036 | 0.083177 | 203.6458 | 203.7289 | 18.9407 | 710.7067 | 65.5644 | 50.618 | 69 | 114.172
| 2037 | 0.12514 | 259.0234 | 259.1486 | 24.1746 | 969.8553 | 89.739 | 55.4196 | 69 | 129.94
| 2038 | 0.18828 | 313.7027 | 313.891 | 29.3787 | 1283.7463 | 119.1177 | 54.7424 | 69 | 143.664
| 2039 | 0.28327 | 362.2547 | 362.538 | 34.0422 | 1646.2843 | 153.1599 | 48.647 | 69 | 154.76
| 2040 | 0.42616 | 401.3283 | 401.7544 | 37.8431 | 2048.0387 | 191.003 | 39.2164 | 69 | 162.644
| 2041 | 0.64111 | 430.264 | 430.9051 | 40.71 | 2478.9438 | 231.7129 | 29.1506 | 68.484 | 167.9
| 2042 | 0.9644 | 450.308 | 451.2724 | 42.7513 | 2930.2162 | 274.4642 | 20.3673 | 67.6706 | 170.82
| 2043 | 1.4505 | 463.4375 | 464.8881 | 44.1468 | 3395.1042 | 318.611 | 13.6157 | 66.4233 | 172.28
| 2044 | 2.1813 | 471.5403 | 473.7216 | 45.0703 | 3868.8258 | 363.6813 | 8.8335 | 64.5656 | 173.156
| 2045 | 3.2791 | 476.0619 | 479.3411 | 45.6556 | 4348.1669 | 409.3369 | 5.6195 | 61.8827 | 173.448
| 2046 | 4.9269 | 477.9444 | 482.8713 | 45.9898 | 4831.0382 | 455.3267 | 3.5302 | 58.1284 | 173.448
| 2047 | 7.3964 | 477.6751 | 485.0715 | 46.1175 | 5316.1097 | 501.4442 | 2.2002 | 53.0403 | 173.448
| 2048 | 11.0885 | 475.3475 | 486.436 | 46.0457 | 5802.5457 | 547.4899 | 1.3645 | 46.359 | 173.448
| 2049 | 16.5867 | 470.6929 | 487.2796 | 45.7462 | 6289.8253 | 593.2361 | 0.8436 | 37.8511 | 173.448
| 2050 | 24.7233 | 463.0768 | 487.8002 | 45.1549 | 6777.6254 | 638.391 | 0.52057 | 27.3294 | 173.448
15% blue | Aggressive: Green target 2050: 680Mt
| year | Electrolyser stack replacement (GW/year) | Electrolyser new deployment (GW/year) | Total Electrolyser production (GW/year) | New H2 production capacity (Mt/year) | Cumulative Electrolyser capacity (GW) | Cumulative green H2 production (Mt/year) | Difference in GW additions per year (GW/year) | Brownfield blue H2 | Greenfield blue H2
| 2010 | 0 | 0.00036463 | 0.00036463 | 3.0865e-05 | 0.00036463 | 3.0865e-05 | 0.00036463
| 2011 | 0 | 0.00070738 | 0.00070738 | 6.0105e-05 | 0.001072 | 9.0969e-05 | 0.00034275
| 2012 | 0 | 0.001372 | 0.001372 | 0.00011702 | 0.002444 | 0.00020799 | 0.00066465
| 2013 | 0 | 0.0026604 | 0.0026604 | 0.00022776 | 0.0051044 | 0.00043575 | 0.0012884
| 2014 | 0 | 0.0051565 | 0.0051565 | 0.00044311 | 0.010261 | 0.00087886 | 0.0024961
| 2015 | 0 | 0.0099885 | 0.0099885 | 0.00086155 | 0.020249 | 0.0017404 | 0.004832
| 2016 | 0 | 0.019332 | 0.019332 | 0.0016737 | 0.039582 | 0.0034141 | 0.009344
| 2017 | 0 | 0.037373 | 0.037373 | 0.0032477 | 0.076955 | 0.0066618 | 0.018041
| 2018 | 0 | 0.072131 | 0.072131 | 0.0062912 | 0.14909 | 0.012953 | 0.034757
| 2019 | 0 | 0.13889 | 0.13889 | 0.012158 | 0.28797 | 0.025111 | 0.066757
| 2020 | 0 | 0.26655 | 0.26655 | 0.02342 | 0.55453 | 0.048532 | 0.12767 | 0.24439 | 0.43718 | 68.7556
| 2021 | 0 | 0.50923 | 0.50923 | 0.044906 | 1.0638 | 0.093438 | 0.24268 | 0.63507 | 0.48011 | 68.3649
| 2022 | 0 | 0.96665 | 0.96665 | 0.085554 | 2.0304 | 0.17899 | 0.45742 | 1.2422 | 1.022 | 67.7578
| 2023 | 0 | 1.8188 | 1.8188 | 0.16156 | 3.8492 | 0.34055 | 0.85217 | 2.1578 | 1.022 | 66.8422
| 2024 | 0 | 3.3811 | 3.3811 | 0.30142 | 7.2303 | 0.64197 | 1.5623 | 3.4955 | 1.022 | 65.5045
| 2025 | 0 | 6.1832 | 6.1832 | 0.55322 | 13.4135 | 1.1952 | 2.8021 | 5.387 | 1.2775 | 63.613
| 2026 | 0 | 11.0645 | 11.0645 | 0.9935 | 24.478 | 2.1887 | 4.8812 | 7.9751 | 1.533 | 61.0249
| 2027 | 0 | 19.248 | 19.248 | 1.7345 | 43.7259 | 3.9232 | 8.1835 | 11.4026 | 2.044 | 57.5974
| 2028 | 0 | 32.3137 | 32.3137 | 2.9223 | 76.0396 | 6.8455 | 13.0657 | 15.8002 | 2.8105 | 52.0479
| 2029 | 0 | 51.9553 | 51.9553 | 4.7153 | 127.9949 | 11.5608 | 19.6416 | 21.2749 | 4.599 | 44.8692
| 2030 | 0.00036463 | 79.4521 | 79.4525 | 7.2364 | 207.4474 | 18.7972 | 27.4972 | 27.901 | 7.665 | 35.9872
| 2031 | 0.00070738 | 114.9769 | 114.9776 | 10.5089 | 322.425 | 29.3061 | 35.5251 | 34.527 | 12.264 | 26.5532
| 2032 | 0.001372 | 157.1021 | 157.1035 | 14.4097 | 479.5284 | 43.7158 | 42.1259 | 38.3595 | 18.6515 | 19.3607
| 2033 | 0.0026604 | 202.9159 | 202.9186 | 18.6771 | 682.447 | 62.3929 | 45.8151 | 38.3595 | 26.572 | 16.008
| 2034 | 0.0051565 | 248.8023 | 248.8075 | 22.9806 | 931.2545 | 85.3735 | 45.8889 | 38.3595 | 35.77 | 12.144
| 2035 | 0.0099885 | 291.4732 | 291.4832 | 27.0157 | 1222.7378 | 112.3892 | 42.6757 | 38.3595 | 45.7345 | 7.728
| 2036 | 0.019332 | 328.7059 | 328.7252 | 30.5724 | 1551.463 | 142.9616 | 37.242 | 38.3595 | 56.21 | 2.76
| 2037 | 0.037373 | 359.5351 | 359.5725 | 33.5554 | 1911.0355 | 176.5169 | 30.8473 | 38.3595 | 66.1745 | 0
| 2038 | 0.072131 | 384.0169 | 384.089 | 35.9637 | 2295.1245 | 212.4806 | 24.5165 | 38.3595 | 75.3725 | 0
| 2039 | 0.13889 | 402.826 | 402.9649 | 37.8548 | 2698.0893 | 250.3354 | 18.8759 | 38.3595 | 83.293 | 0
| 2040 | 0.26655 | 416.8883 | 417.1549 | 39.3103 | 3115.2442 | 289.6458 | 14.19 | 38.3595 | 89.6805 | 0
| 2041 | 0.50923 | 427.1265 | 427.6358 | 40.4131 | 3542.88 | 330.0589 | 10.4809 | 38.1151 | 94.2795 | 0
| 2042 | 0.96665 | 434.3113 | 435.278 | 41.2326 | 3978.1579 | 371.2914 | 7.6422 | 37.7245 | 97.3455 | 0
| 2043 | 1.8188 | 438.9799 | 440.7987 | 41.817 | 4418.9566 | 413.1084 | 5.5207 | 37.1173 | 99.134 | 0
| 2044 | 3.3811 | 441.3793 | 444.7603 | 42.1875 | 4863.717 | 455.2959 | 3.9616 | 36.2017 | 99.9005 | 0
| 2045 | 6.1832 | 441.4064 | 447.5896 | 42.332 | 5311.3066 | 497.6279 | 2.8293 | 34.864 | 100.4115 | 0
| 2046 | 11.0645 | 438.5389 | 449.6034 | 42.1981 | 5760.91 | 539.826 | 2.0138 | 32.9725 | 100.667 | 0
| 2047 | 19.248 | 431.7853 | 451.0332 | 41.6871 | 6211.9432 | 581.513 | 1.4298 | 30.3844 | 100.667 | 0
| 2048 | 32.3137 | 419.733 | 452.0467 | 40.6585 | 6663.99 | 622.1715 | 1.0135 | 26.9569 | 100.667 | 0
| 2049 | 51.9553 | 400.8089 | 452.7642 | 38.9542 | 7116.7542 | 661.1257 | 0.71751 | 22.5593 | 100.667 | 0
| 2050 | 79.4525 | 373.8193 | 453.2718 | 36.4513 | 7570.026 | 697.5771 | 0.50754 | 17.0846 | 100.667 | 0
7362.5786
12% blue | Aggressive: Green target 2050: 704Mt
| year | Electrolyser stack replacement (GW/year) | Electrolyser new deployment (GW/year) | Total Electrolyser production (GW/year) | New H2 production capacity (Mt/year) | Cumulative Electrolyser capacity (GW) | Cumulative green H2 production (Mt/year) | Difference in GW additions per year (GW/year)
| 2010 | 0 | 0.00045754 | 0.00045754 | 3.8729e-05 | 0.00045754 | 3.8729e-05 | 0.00045754
| 2011 | 0 | 0.00087943 | 0.00087943 | 7.4724e-05 | 0.001337 | 0.00011345 | 0.00042189
| 2012 | 0 | 0.00169 | 0.00169 | 0.00014414 | 0.003027 | 0.0002576 | 0.0008106
| 2013 | 0 | 0.003247 | 0.003247 | 0.00027798 | 0.006274 | 0.00053557 | 0.0015569
| 2014 | 0 | 0.0062359 | 0.0062359 | 0.00053587 | 0.01251 | 0.0010714 | 0.002989
| 2015 | 0 | 0.01197 | 0.01197 | 0.0010325 | 0.02448 | 0.0021039 | 0.0057341
| 2016 | 0 | 0.02296 | 0.02296 | 0.0019878 | 0.04744 | 0.0040917 | 0.01099
| 2017 | 0 | 0.043993 | 0.043993 | 0.0038229 | 0.091433 | 0.0079146 | 0.021033
| 2018 | 0 | 0.084167 | 0.084167 | 0.007341 | 0.1756 | 0.015256 | 0.040174
| 2019 | 0 | 0.16068 | 0.16068 | 0.014066 | 0.33628 | 0.029322 | 0.076516
| 2020 | 0 | 0.30583 | 0.30583 | 0.026871 | 0.64212 | 0.056193 | 0.14515
| 2021 | 0 | 0.57962 | 0.57962 | 0.051114 | 1.2217 | 0.10731 | 0.27379
| 2022 | 0 | 1.0919 | 1.0919 | 0.096644 | 2.3137 | 0.20395 | 0.51232
| 2023 | 0 | 2.04 | 2.04 | 0.1812 | 4.3536 | 0.38515 | 0.94802
| 2024 | 0 | 3.7672 | 3.7672 | 0.33584 | 8.1209 | 0.721 | 1.7273
| 2025 | 0 | 6.848 | 6.848 | 0.6127 | 14.9689 | 1.3337 | 3.0808
| 2026 | 0 | 12.1878 | 12.1878 | 1.0944 | 27.1567 | 2.4281 | 5.3398
| 2027 | 0 | 21.0986 | 21.0986 | 1.9013 | 48.2553 | 4.3293 | 8.9107
| 2028 | 0 | 35.2607 | 35.2607 | 3.1888 | 83.516 | 7.5182 | 14.1622
| 2029 | 0 | 56.4467 | 56.4467 | 5.1229 | 139.9627 | 12.6411 | 21.186
| 2030 | 0.00045754 | 85.9354 | 85.9359 | 7.8269 | 225.8987 | 20.468 | 29.4892
| 2031 | 0.00087943 | 123.7649 | 123.7658 | 11.3121 | 349.6644 | 31.7801 | 37.8299
| 2032 | 0.00169 | 168.2337 | 168.2354 | 15.4307 | 517.8998 | 47.2108 | 44.4697
| 2033 | 0.003247 | 216.0975 | 216.1008 | 19.8904 | 734.0006 | 67.1012 | 47.8654
| 2034 | 0.0062359 | 263.4777 | 263.484 | 24.3361 | 997.4846 | 91.4373 | 47.3832
| 2035 | 0.01197 | 306.9846 | 306.9966 | 28.4534 | 1304.4811 | 119.8907 | 43.5126
| 2036 | 0.02296 | 344.4564 | 344.4793 | 32.0373 | 1648.9604 | 151.928 | 37.4828
| 2037 | 0.043993 | 375.0853 | 375.1293 | 35.0066 | 2024.0897 | 186.9346 | 30.65
| 2038 | 0.084167 | 399.1041 | 399.1882 | 37.3767 | 2423.278 | 224.3113 | 24.059
| 2039 | 0.16068 | 417.3337 | 417.4944 | 39.2181 | 2840.7724 | 263.5294 | 18.3062
| 2040 | 0.30583 | 430.7981 | 431.1039 | 40.6219 | 3271.8763 | 304.1514 | 13.6095
| 2041 | 0.57962 | 440.4716 | 441.0512 | 41.6758 | 3712.9275 | 345.8271 | 9.9473
| 2042 | 1.0919 | 447.141 | 448.233 | 42.4506 | 4161.1604 | 388.2777 | 7.1818
| 2043 | 2.04 | 451.3326 | 453.3726 | 42.9937 | 4614.533 | 431.2714 | 5.1396
| 2044 | 3.7672 | 453.2606 | 457.0278 | 43.3231 | 5071.5608 | 474.5945 | 3.6552
| 2045 | 6.848 | 452.7678 | 459.6158 | 43.4216 | 5531.1766 | 518.0161 | 2.588
| 2046 | 12.1878 | 449.2546 | 461.4424 | 43.2292 | 5992.6191 | 561.2453 | 1.8266
| 2047 | 21.0986 | 441.6303 | 462.7288 | 42.6376 | 6455.3479 | 603.8829 | 1.2864
| 2048 | 35.2607 | 428.3726 | 463.6334 | 41.4953 | 6918.9813 | 645.3782 | 0.90454
| 2049 | 56.4467 | 407.822 | 464.2687 | 39.6358 | 7383.25 | 685.014 | 0.63534
| 2050 | 85.9359 | 378.7787 | 464.7146 | 36.9349 | 7847.9646 | 721.949 | 0.44592
3% blue | Aggressive: Green target 2050: 776Mt
| year | Electrolyser stack replacement (GW/year) | Electrolyser new deployment (GW/year) | Total Electrolyser production (GW/year) | New H2 production capacity (Mt/year) | Cumulative Electrolyser capacity (GW) | Cumulative green H2 production (Mt/year) | Difference in GW additions per year (GW/year) | Brownfield blue H2 | Greenfield blue H2
| 2010 | 0 | 0.00012752 | 0.00012752 | 1.0794e-05 | 0.00012752 | 1.0794e-05 | 0.00012752
| 2011 | 0 | 0.00028023 | 0.00028023 | 2.3811e-05 | 0.00040775 | 3.4605e-05 | 0.00015271
| 2012 | 0 | 0.0006155 | 0.0006155 | 5.2496e-05 | 0.0010233 | 8.7101e-05 | 0.00033527
| 2013 | 0 | 0.001351 | 0.001351 | 0.00011566 | 0.0023742 | 0.00020276 | 0.00073546
| 2014 | 0 | 0.0029623 | 0.0029623 | 0.00025456 | 0.0053366 | 0.00045732 | 0.0016114
| 2015 | 0 | 0.0064866 | 0.0064866 | 0.0005595 | 0.011823 | 0.0010168 | 0.0035243
| 2016 | 0 | 0.014176 | 0.014176 | 0.0012273 | 0.025999 | 0.0022441 | 0.0076895
| 2017 | 0 | 0.030896 | 0.030896 | 0.0026848 | 0.056896 | 0.004929 | 0.01672
| 2018 | 0 | 0.067078 | 0.067078 | 0.0058505 | 0.12397 | 0.01078 | 0.036182
| 2019 | 0 | 0.14485 | 0.14485 | 0.01268 | 0.26882 | 0.02346 | 0.077772
| 2020 | 0 | 0.31046 | 0.31046 | 0.027277 | 0.57928 | 0.050737 | 0.16561
| 2021 | 0 | 0.65854 | 0.65854 | 0.058073 | 1.2378 | 0.10881 | 0.34808
| 2022 | 0 | 1.3772 | 1.3772 | 0.12189 | 2.615 | 0.2307 | 0.71867
| 2023 | 0 | 2.8255 | 2.8255 | 0.25098 | 5.4405 | 0.48168 | 1.4482
| 2024 | 0 | 5.6507 | 5.6507 | 0.50376 | 11.0912 | 0.98544 | 2.8253 | 1.2077 | 0.73
| 2025 | 0 | 10.933 | 10.933 | 0.97818 | 22.0242 | 1.9636 | 5.2822 | 1.984 | 0.73
| 2026 | 0 | 20.2873 | 20.2873 | 1.8216 | 42.3115 | 3.7853 | 9.3544 | 3.1191 | 0.73
| 2027 | 0 | 35.7809 | 35.7809 | 3.2244 | 78.0925 | 7.0096 | 15.4936 | 4.7147 | 0.73
| 2028 | 0 | 59.4879 | 59.4879 | 5.3798 | 137.5804 | 12.3894 | 23.707 | 6.8731 | 0.73
| 2029 | 0 | 92.6577 | 92.6577 | 8.4093 | 230.2382 | 20.7988 | 33.1698 | 9.6879 | 0.9125
| 2030 | 0.00012752 | 134.8284 | 134.8285 | 12.28 | 365.0667 | 33.0788 | 42.1707 | 13.2355 | 1.095
| 2031 | 0.00028023 | 183.4914 | 183.4917 | 16.7712 | 548.5583 | 49.8499 | 48.6632 | 16.783 | 1.2775
| 2032 | 0.0006155 | 234.6817 | 234.6824 | 21.5254 | 783.2407 | 71.3754 | 51.1907 | 19.5979 | 1.46
| 2033 | 0.001351 | 284.2067 | 284.208 | 26.1594 | 1067.4487 | 97.5347 | 49.5257 | 21.7563 | 1.825
| 2034 | 0.0029623 | 328.7917 | 328.7947 | 30.3689 | 1396.2434 | 127.9036 | 44.5867 | 23.3519 | 2.19
| 2035 | 0.0064866 | 366.6184 | 366.6249 | 33.9806 | 1762.8683 | 161.8842 | 37.8302 | 24.0819 | 2.7375
| 2036 | 0.014176 | 397.2329 | 397.2471 | 36.9459 | 2160.1154 | 198.8302 | 30.6222 | 24.0819 | 3.285
| 2037 | 0.030896 | 421.1209 | 421.1518 | 39.3031 | 2581.2671 | 238.1333 | 23.9046 | 24.0819 | 4.015
| 2038 | 0.067078 | 439.2422 | 439.3093 | 41.1357 | 3020.5764 | 279.269 | 18.1575 | 24.0819 | 4.5625
| 2039 | 0.14485 | 452.6803 | 452.8251 | 42.5397 | 3473.4016 | 321.8087 | 13.5158 | 24.0819 | 5.11
| 2040 | 0.31046 | 462.4277 | 462.7381 | 43.6044 | 3936.1397 | 365.4131 | 9.913 | 24.0819 | 5.475
| 2041 | 0.65854 | 469.2727 | 469.9312 | 44.4008 | 4406.0709 | 409.814 | 7.1931 | 24.0169 | 5.84
| 2042 | 1.3772 | 473.7335 | 475.1107 | 44.9752 | 4881.1816 | 454.7892 | 5.1794 | 23.9021 | 6.0225
| 2043 | 2.8255 | 475.9942 | 478.8197 | 45.3429 | 5360.0013 | 500.1321 | 3.709 | 23.7063 | 6.205
| 2044 | 5.6507 | 475.8146 | 481.4653 | 45.4788 | 5841.4666 | 545.611 | 2.6456 | 23.3842 | 6.3875
| 2045 | 10.933 | 472.4142 | 483.3472 | 45.3058 | 6324.8138 | 590.9167 | 1.8819 | 22.8741 | 6.57
| 2046 | 20.2873 | 464.3958 | 484.6831 | 44.6861 | 6809.4968 | 635.6028 | 1.3359 | 22.0979 | 6.57
| 2047 | 35.7809 | 449.8492 | 485.6301 | 43.4311 | 7295.127 | 679.0339 | 0.94705 | 20.9628 | 6.57
| 2048 | 59.4879 | 426.8129 | 486.3009 | 41.3443 | 7781.4279 | 720.3782 | 0.6707 | 19.3672 | 6.57
| 2049 | 92.6577 | 394.1178 | 486.7755 | 38.3039 | 8268.2034 | 758.6821 | 0.47466 | 17.2088 | 6.57
| 2050 | 134.8285 | 352.2828 | 487.1113 | 34.3513 | 8755.3146 | 793.0334 | 0.33575 | 14.3939 | 6.57
1313.2972

## Downstream N2O emissions
Estimates of Fertilizer Use by Crop Category in Selected Countries (2014-2014/15 Campaign)
% of Total Domestic Consumption | [16 empty] | Rice-growing EF
Source: IFA (October 2017).
|  |  | CEREALS |  |  |  | OILSEEDS | [5 empty] | FRUITS/VEG
|  |  | Wheat | Rice | Maize | Oth Ce | Soy | Palm | Oth OS | Fibre | Sugar | R&T | Fruits | Veg | Grass | Residual | MPP STS Regions | IFA regions | % of N used for rice | Weighted average emissions factor (t N2O/t N) | After application of nitrogen inhibitors (t N2O/tN)
|  | Total (kt) | % | % | % | % | % | % | % | % | % | % | % | % | % | % | China | China | 15.5% | 0.013624 | 0.011169 | -18.02%
[17 empty] | North America | USA | 1.7% | 0.012323 | 0.010193
China | N | 25154.3 | 13.5% | 15.5% | 18.5% | 0.8% | 0.8% | 0.02147% | 3% | 2.9% | 1.9% | 3.8% | 13.5% | 18.5% | 2% | 5.279% | Latin America | Brazil | 4.695% | 0.012606 | 0.010405
| P2O5 | 15253.7 | 13.2% | 11.6% | 11.9% | 0.8% | 1.5% | 0.01653% | 3.7% | 3.5% | 2.2% | 3.4% | 19% | 20.5% | 4% | 4.683% | Africa | South Africa | 0% | 0.012163 | 0.010073
| K2O | 8176 | 11.8% | 14.1% | 10.1% | 0.5% | 0.9% | 0.09615% | 1.3% | 2.4% | 1.7% | 2.1% | 20% | 29% | 3% | 3.004% | Middle East | Iran | 6.2% | 0.012747 | 0.010511
| N+P+K | 48584 | 13.12% | 14.04% | 15.01% | 0.7495% | 1.037% | 0.03249% | 2.934% | 3.004% | 1.961% | 3.388% | 16.32% | 20.89% | 2.796% | 4.709% | Rest of Asia | Indonesia | 40% | 0.015934 | 0.012901
India | N | 16949.6 | 23.3% | 29.1% | 4.9% | 5.4% | 1.6% | 0% | 7.5% | 9.7% | 5% | 0.8% | 1.5% | 2.5% | 0% | 8.7% | India | India | 29.1% | 0.014907 | 0.012131
| P2O5 | 6098.8 | 20.9% | 27.6% | 4.8% | 5.7% | 4.4% | 0% | 6.9% | 8% | 5.8% | 1.1% | 2.2% | 3.6% | 0% | 9% | Oceania | Australia | 0.6004% | 0.012219 | 0.010115
| K2O | 2532.9 | 10.3% | 34.9% | 5% | 5% | 1.7% | 0% | 6.2% | 9% | 8.5% | 2.3% | 4.5% | 5.7% | 0% | 6.9% | Russia | Russia | 1% | 0.012257 | 0.010144
| N+P+K | 25581.3 | 21.44% | 29.32% | 4.886% | 5.432% | 2.277% | 0% | 7.228% | 9.225% | 5.537% | 1.02% | 1.964% | 3.079% | 0% | 8.593% | Europe | EU-28 | 0.4% | 0.012201 | 0.010101
USA | N | 11824.3672 | 13.21% | 1.7% | 47.16% | 3.767% | 1.509% | 0% | 1.174% | 2.028% | 0.8158% | 0.9522% | 0.8182% | 1.113% | 11.31% | 14.45%
| P2O5 | 4224.8027 | 13.33% | 1.141% | 48.38% | 3.372% | 17.65% | 0% | 0.6365% | 2.115% | 1.377% | 1.643% | 0.6281% | 1.685% | 3.968% | 4.073%
| K2O | 4596.7522 | 3.697% | 0.9651% | 44.6% | 0.9681% | 25.72% | 0% | 0.1076% | 2.632% | 0.7367% | 1.618% | 2.329% | 1.344% | 6.756% | 8.524% | Nitrous oxide emissions (t N­2O) = Nitrogen applied (t N) x [0.01 + 0.01 x 0.11 + 0.011 x 0.24] x 44/28 = Nitrogen applied x 2.16%
| N+P+K | 20645.9222 | 11.11% | 1.422% | 46.84% | 3.063% | 10.2% | 0% | 0.8265% | 2.18% | 0.913% | 1.242% | 1.116% | 1.281% | 8.793% | 11%
EU-28 | N | 11238 | 29.2% | 0.4% | 13.4% | 11.42% | 0.01% | 0% | 10.72% | 0.3% | 1.5% | 1.7% | 4.2% | 2.3% | 17.3% | 7.548%
| P2O5 | 2569 | 22.6% | 0.6% | 15.6% | 10.05% | 0.4% | 0% | 10.16% | 0.6% | 2.9% | 3.8% | 7.1% | 4.7% | 10.1% | 11.39% |  |  | Effect of inhibitors (reduction)
| K2O | 2924 | 16.9% | 1% | 13.8% | 9.491% | 0.5% | 0% | 10.75% | 0.7% | 4.3% | 6.2% | 5.5% | 5.1% | 14.2% | 11.56% | Direct emissions factor (non rice growing) | 0.01 | 50% | 0.0075
| K2O | 2924 | 16.9% | 1% | 13.8% | 9.491% | 0.5% | 0% | 10.75% | 0.7% | 4.3% | 6.2% | 5.5% | 5.1% | 14.2% | 11.56% | Direct emissions factor (rice growing) | 0.004 | 50% | 0.003
| N+P+K | 16731 | 26.04% | 0.5356% | 13.81% | 10.87% | 0.1555% | 0% | 10.64% | 0.416% | 2.204% | 2.809% | 4.872% | 3.158% | 15.65% | 8.838% | volatises | 0.0011 | 60% | 0.00077
Brazil | N | 3872 | 4.633% | 4.695% | 27.36% | 1.29% | 6.872% | 0.3086% | 0.2052% | 4.224% | 20.7% | 0.9792% | 3.063% | 1.556% | 2.045% | 22.06% | leaching | 0.00264 | 0% | 0.00264
| P2O5 | 4752.1 | 2.545% | 1.777% | 12.03% | 0.7154% | 56.67% | 0.09276% | 0.2793% | 3.639% | 6.241% | 1.078% | 1.224% | 1.811% | 0.8609% | 11.03%
| K2O | 5394.9 | 1.526% | 1.359% | 11.54% | 0.6024% | 48.8% | 0.3214% | 0.1477% | 2.523% | 15.46% | 0.7691% | 2.228% | 1.389% | 0.3996% | 12.94% | tN2O/tN (non rice) | 0.021591 |  | 0.017144
| N+P+K | 14019 | 2.729% | 2.422% | 16.08% | 0.8308% | 39.89% | 0.2404% | 0.2082% | 3.371% | 13.78% | 0.9319% | 2.118% | 1.578% | 1.01% | 14.81% | tN2O/tN (rice) | 0.012163 |  | 0.010073
Indonesia | N | 2981.2 | 0% | 40% | 15% | 0% | 0.5% | 25% | 0.5% | 0.1% | 2% | 3% | 3.5% | 5% | 0% | 5.4%
| P2O5 | 1330.7 | 0% | 30% | 10% | 0% | 1.5% | 38% | 1.5% | 0.2% | 1.5% | 2.5% | 3.5% | 5% | 0% | 6.3% | share of fertilizers with inhibitors | 50%
| K2O | 1771.5 | 0% | 10% | 4% | 0% | 0.5% | 70% | 0.5% | 0.05% | 2.5% | 1.5% | 3.5% | 4% | 0% | 3.45%
| N+P+K | 6083.4 | 0% | 29.08% | 10.7% | 0% | 0.7187% | 40.95% | 0.7187% | 0.1073% | 2.036% | 2.454% | 3.5% | 4.709% | 0% | 5.029%
Pakistan | N | 3315.2 | 41% | 15% | 4.5% | 0.5105% | 0% | 0% | 1% | 18% | 6% | 1% | 4% | 2% | 0% | 6.989%
| P2O5 | 975 | 46% | 12% | 4% | 0.5215% | 0% | 0% | 1% | 18% | 4.5% | 1% | 4% | 2% | 0% | 6.978%
| K2O | 32.9 | 35% | 15% | 3% | 0% | 0% | 0% | 0% | 10% | 6% | 5% | 15% | 3% | 0% | 8%
| N+P+K | 4323.1 | 42.08% | 14.32% | 4.376% | 0.5091% | 0% | 0% | 0.9924% | 17.94% | 5.662% | 1.03% | 4.084% | 2.008% | 0% | 6.995%
Canada | N | 2575 | 30.02% | 0% | 7.8% | 12.83% | 0.5783% | 0% | 38.07% | 0% | 0.04104% | 0.9695% | 0.7758% | 0.4841% | 2.364% | 6.067%
| P2O5 | 949 | 25.49% | 0% | 6.267% | 10.97% | 9.111% | 0% | 32.84% | 0% | 0.03452% | 0.7565% | 0.6054% | 0.3777% | 0% | 13.55%
| K2O | 400 | 25.02% | 0% | 22.56% | 9.753% | 7.497% | 0% | 14.3% | 0% | 0.08284% | 1.816% | 1.453% | 0.9066% | 0% | 16.61%
| N+P+K | 3924 | 28.42% | 0% | 8.934% | 12.06% | 3.347% | 0% | 34.38% | 0% | 0.04372% | 1.004% | 0.8036% | 0.5014% | 1.551% | 8.951%
Vietnam | N | 1354 | 0% | 60% | 12% | 0% | 0.35% | 0% | 1.5% | 0.14% | 4% | 2% | 4.18% | 7.2% | 0% | 8.63%
| P2O5 | 700 | 0% | 64% | 7.5% | 0% | 0.75% | 0% | 3% | 0.07% | 2.75% | 1% | 4.4% | 6.4% | 0% | 10.13%
| K2O | 600 | 0% | 58% | 6% | 0% | 0.75% | 0% | 3% | 0.07% | 6% | 1.5% | 4.95% | 8% | 0% | 11.73%
| N+P+K | 2654 | 0% | 60.6% | 9.457% | 0% | 0.5459% | 0% | 2.235% | 0.1057% | 4.122% | 1.623% | 4.412% | 7.17% | 0% | 9.726%
Australia | N | 1407.4 | 39.31% | 0.6004% | 1.066% | 14.22% | 0% | 0% | 8.805% | 5.687% | 4.266% | 1.422% | 2.301% | 1.701% | 7.109% | 13.51%
| P2O5 | 918.6 | 31.15% | 0.2002% | 0.4984% | 13.71% | 0% | 0% | 5.506% | 2.243% | 1.979% | 0.9968% | 2.102% | 1.502% | 34.89% | 5.233%
| K2O | 233 | 14.89% | 0% | 0% | 4.654% | 0% | 0% | 5.292% | 4.393% | 15.04% | 4.654% | 9.286% | 5.492% | 32.57% | 3.723%
| N+P+K | 2559 | 34.16% | 0.4021% | 0.7654% | 13.16% | 0% | 0% | 7.301% | 4.333% | 4.426% | 1.564% | 2.866% | 1.975% | 19.4% | 9.646%
Thailand | N | 1408.9 | 0% | 70% | 6% | 0.3% | 0% | 2.5% | 0.3% | 0.2% | 6% | 2% | 2.7% | 5% | 0% | 5%
| P2O5 | 497.7 | 0% | 48.9% | 7% | 0.3% | 0.3% | 7% | 0.5% | 0.2% | 10% | 4.9% | 8.9% | 7% | 0% | 5%
| K2O | 645.2 | 0% | 39% | 5% | 0.3% | 0% | 13% | 0.5% | 0.2% | 14% | 7% | 10% | 6% | 0% | 5%
| N+P+K | 2551.8 | 0% | 58.05% | 5.942% | 0.3% | 0.05851% | 6.033% | 0.3896% | 0.2% | 8.803% | 3.83% | 5.755% | 5.643% | 0% | 5%
Russia | N | 1485 | 41% | 1% | 11% | 14.5% | 2% | 0% | 7% | 0.02% | 5.5% | 1% | 0.1% | 0.4% | 6.5% | 9.98%
| P2O5 | 615.7 | 35% | 1% | 10% | 13% | 2.7% | 0% | 11% | 0.1% | 11.5% | 2.7% | 0.2% | 1% | 1.8% | 10%
| K2O | 354 | 21% | 0.5% | 11% | 14.5% | 2.8% | 0% | 7% | 0.1% | 21.5% | 6.5% | 0.3% | 2% | 2.8% | 10%
| N+P+K | 2454.7 | 36.61% | 0.9279% | 10.75% | 14.12% | 2.291% | 0% | 8.003% | 0.0516% | 9.312% | 2.22% | 0.1539% | 0.7812% | 4.788% | 9.988%
Bangladesh | N | 1321.4 | 1.514% | 77.59% | 2.422% | 0% | 0.757% | 0% | 0.757% | 2.044% | 0.9084% | 3.785% | 3.028% | 3.407% | 0% | 3.785%
| P2O5 | 606.7 | 1.647% | 57.72% | 5.272% | 0% | 1.647% | 0% | 2.471% | 2.471% | 1.647% | 8% | 6% | 9% | 0% | 4.119%
| K2O | 434.9 | 1.302% | 56.12% | 3.906% | 0% | 2.344% | 0% | 5.208% | 2.604% | 2.604% | 8% | 5% | 9% | 0% | 3.906%
| N+P+K | 2363 | 1.509% | 68.54% | 3.427% | 0% | 1.278% | 0% | 2.016% | 2.257% | 1.41% | 5.643% | 4.154% | 5.872% | 0% | 3.893%
Malaysia | N | 628.8 | 0% | 13.14% | 0.15% | 0% | 0% | 74.78% | 0% | 0% | 0.2% | 0.1% | 3.022% | 2.385% | 0% | 6.225%
| P2O5 | 347.9 | 0% | 11.86% | 0.2% | 0% | 0% | 71.18% | 0% | 0% | 0.2% | 0.1% | 6.033% | 4.022% | 0% | 6.4%
| K2O | 1237.2 | 0% | 5.002% | 0.05% | 0% | 0% | 90.26% | 0% | 0% | 0.1% | 0.05% | 0.4848% | 0.404% | 0% | 3.65%
| N+P+K | 2213.9 | 0% | 8.39% | 0.102% | 0% | 0% | 82.87% | 0% | 0% | 0.1441% | 0.07206% | 2.077% | 1.535% | 0% | 4.814%
Turkey | N | 1492.8 | 42% | 1% | 8% | 11% | 0.15% | 0% | 5.5% | 3.3% | 2.07% | 1.5% | 10% | 8% | 0% | 7.48%
| P2O5 | 570.2 | 43% | 0.8% | 7% | 12% | 0.3% | 0% | 5.5% | 2.7% | 2.97% | 1.8% | 8% | 6.5% | 0% | 9.43%
| K2O | 117.2 | 5% | 1.5% | 7.5% | 3% | 0.8% | 0% | 6% | 2.3% | 13% | 7.5% | 25% | 20% | 0% | 8.4%
| N+P+K | 2180.2 | 40.27% | 0.9746% | 7.712% | 10.83% | 0.2242% | 0% | 5.527% | 3.089% | 2.893% | 1.901% | 10.28% | 8.253% | 0% | 8.039%
Mexico | N | 1505.5 | 5.418% | 0.4778% | 59.15% | 3.343% | 0% | 0.471% | 0.595% | 0.8021% | 6.481% | 0.6% | 9.902% | 5.658% | 0% | 7.104%
| P2O5 | 366.8 | 2.905% | 0.7493% | 38.01% | 1.638% | 1.547% | 1.231% | 0.4665% | 1.572% | 9.371% | 1% | 20.43% | 12.1% | 0% | 8.983%
| K2O | 217.8 | 1.174% | 0.823% | 8.814% | 0.2133% | 1.133% | 1.502% | 0.1139% | 1.535% | 28.47% | 2% | 29.92% | 16.73% | 0% | 7.572%
| N+P+K | 2090.1 | 4.535% | 0.5614% | 50.19% | 2.718% | 0.3895% | 0.7119% | 0.5223% | 1.014% | 9.279% | 0.8161% | 13.84% | 7.942% | 0% | 7.483%
Ukraine | N | 1180.6 | 27% | 0.1% | 28% | 12% | 3% | 0% | 18% | 0% | 3% | 3% | 0.5% | 1.2% | 2% | 2.2%
| P2O5 | 213.9 | 19% | 0.2% | 22% | 10% | 6% | 0% | 25% | 0% | 6% | 3% | 1% | 2% | 2% | 3.8%
| K2O | 225.1 | 18% | 0.1% | 21% | 9% | 6% | 0% | 23% | 0% | 9% | 5% | 1% | 2% | 2% | 3.9%
| N+P+K | 1619.6 | 24.69% | 0.1132% | 26.23% | 11.32% | 3.813% | 0% | 19.62% | 0% | 4.23% | 3.278% | 0.6355% | 1.417% | 2% | 2.648%
Argentina | N | 830 | 26.55% | 0.4204% | 25.46% | 10.01% | 8.107% | 0% | 2.065% | 0.3603% | 3.003% | 1.201% | 4.204% | 1.201% | 6.006% | 11.41%
| P2O5 | 589.5 | 21.93% | 0.2569% | 20.21% | 10.28% | 34.26% | 0% | 2.227% | 0.05139% | 0.1713% | 1.113% | 1.542% | 1.113% | 3.426% | 3.426%
| K2O | 71.5 | 0% | 5.935% | 1.897% | 0.3493% | 10.13% | 0% | 1.906% | 0.08478% | 1.696% | 8.478% | 25.43% | 16.96% | 0% | 27.13%
| N+P+K | 1491 | 23.45% | 0.6202% | 22.26% | 9.653% | 18.54% | 0% | 2.121% | 0.225% | 1.821% | 1.515% | 4.169% | 1.922% | 4.698% | 9.008%
Egypt | N | 1122.3 | 21.2% | 13.59% | 23.71% | 1.538% | 0.05% | 0% | 2.222% | 2.991% | 7.009% | 2.991% | 8.034% | 12.99% | 0% | 3.675%
| P2O5 | 181 | 14.44% | 5.556% | 13.69% | 4.444% | 0.2% | 0% | 3.333% | 3.889% | 11.11% | 8.333% | 11.11% | 18.33% | 0% | 5.556%
| K2O | 63 | 19.05% | 0% | 12.7% | 4.762% | 0% | 0% | 1.587% | 3.175% | 11.11% | 7.937% | 14.29% | 20.63% | 0% | 4.762%
| N+P+K | 1366.3 | 20.2% | 11.9% | 21.88% | 2.072% | 0.06757% | 0% | 2.34% | 3.119% | 7.741% | 3.927% | 8.73% | 14.05% | 0% | 3.974%
Belarus | N | 515.2 | 15.79% | 0% | 22.28% | 28.59% | 0% | 0% | 10.79% | 0.2193% | 3.267% | 0.8551% | 0.08525% | 0.1535% | 8.266% | 9.713%
| P2O5 | 151 | 17.93% | 0% | 21.13% | 35.22% | 0% | 0% | 9.978% | 1.956% | 5.152% | 1.761% | 0.09% | 0.3261% | 0.5869% | 5.869%
| K2O | 609 | 14.34% | 0% | 20.07% | 31.54% | 0% | 0% | 8.863% | 0.8863% | 3.545% | 1.165% | 0.0666% | 0.2298% | 7.5% | 11.78%
| N+P+K | 1275.2 | 15.35% | 0% | 21.09% | 30.79% | 0% | 0% | 9.772% | 0.7435% | 3.623% | 1.11% | 0.0769% | 0.2104% | 6.991% | 10.25%
Iran | N | 929.4 | 33.2% | 6.2% | 4.7% | 6.7% | 0.1% | 0% | 2.6% | 1.2% | 3.1% | 4% | 16% | 11% | 5.6% | 5.6%
| P2O5 | 150 | 37% | 5.8% | 5.6% | 5.8% | 1% | 0% | 5.1% | 1.8% | 3.8% | 5% | 13% | 8% | 4.05% | 4.05%
| K2O | 68 | 14.3% | 2.9% | 2.9% | 2.9% | 1.4% | 0% | 8.6% | 1.4% | 7% | 7% | 28% | 17% | 3.3% | 3.3%
| N+P+K | 1147.4 | 32.58% | 5.952% | 4.711% | 6.357% | 0.2947% | 0% | 3.282% | 1.29% | 3.423% | 4.309% | 16.32% | 10.96% | 5.261% | 5.261%
Japan | N | 395.8 | 9.335% | 29.01% | 0% | 0.4847% | 1.177% | 0% | 0% | 0% | 3.813% | 5.41% | 11.37% | 19.2% | 4.784% | 15.42%
| P2O5 | 358.5 | 9.734% | 32.1% | 0% | 1.252% | 3.085% | 0% | 0% | 0% | 3.788% | 8.028% | 6.447% | 19.26% | 4.612% | 11.69%
| K2O | 283.1 | 7.659% | 30.94% | 0% | 1.206% | 3.213% | 0% | 0% | 0% | 2.739% | 6.66% | 8.919% | 20.49% | 5.274% | 12.9%
| N+P+K | 1037.4 | 9.016% | 30.61% | 0% | 0.9466% | 2.392% | 0% | 0% | 0% | 3.511% | 6.656% | 8.999% | 19.57% | 4.858% | 13.44%
Philippines | N | 635.5 | 0% | 53% | 21% | 0% | 0% | 0.5% | 2% | 0% | 7% | 0.7% | 9% | 1% | 0% | 5.8%
| P2O5 | 132.3 | 0% | 54% | 15% | 0% | 0% | 1.5% | 0% | 0% | 10% | 2.2% | 11% | 2% | 0% | 4.3%
| K2O | 163 | 0% | 30% | 7% | 0% | 0% | 3% | 15% | 0% | 13% | 1.3% | 25% | 2% | 0% | 3.7%
| N+P+K | 930.8 | 0% | 49.11% | 17.7% | 0% | 0% | 1.08% | 3.992% | 0% | 8.477% | 1.018% | 12.09% | 1.317% | 0% | 5.219%
New-Zealand | N | 428.3 | 2% | 0% | 1% | 2% | 0% | 0% | 0.1% | 0.2% | 0% | 0.4% | 2.5% | 2% | 89.7% | 0.1%
| P2O5 | 356.7 | 2% | 0% | 1% | 2% | 0% | 0% | 0.1% | 0.2% | 0% | 0.4% | 2.5% | 2% | 89.5% | 0.3%
| K2O | 131.7 | 2% | 0% | 1% | 2% | 0% | 0% | 0.1% | 0.2% | 0% | 1.2% | 5% | 4% | 84.2% | 0.3%
| N+P+K | 916.7 | 2% | 0% | 1% | 2% | 0% | 0% | 0.1% | 0.2% | 0% | 0.5149% | 2.859% | 2.287% | 88.83% | 0.2066%
South Africa | N | 437 | 4.726% | 0% | 61.26% | 1.737% | 1.107% | 0% | 2.793% | 0.15% | 7.317% | 2.906% | 6.079% | 4.403% | 5.449% | 2.073%
| P2O5 | 193 | 4.571% | 0% | 48.81% | 1.851% | 4.261% | 0% | 6.497% | 0.2% | 9.17% | 4.66% | 4.654% | 5.043% | 6.934% | 3.353%
| K2O | 128 | 1.309% | 0% | 14.76% | 0.7057% | 3.681% | 0% | 2.742% | 0.2% | 36.53% | 6.039% | 18.26% | 9.15% | 3.775% | 2.846%
| N+P+K | 758 | 4.11% | 0% | 50.24% | 1.592% | 2.345% | 0% | 3.728% | 0.1712% | 12.72% | 3.882% | 7.774% | 5.368% | 5.545% | 2.53%
Uzbekistan | N | 569.9 | 33% | 1.2% | 1.1% | 1.8% | 0% | 0% | 1.1% | 42% | 0% | 1.2% | 6% | 6% | 2% | 4.6%
| P2O5 | 120 | 32% | 1.5% | 1.2% | 1.8% | 0% | 0% | 0.9% | 40% | 0% | 2.9% | 6% | 7% | 2% | 4.7%
| K2O | 25 | 15% | 10% | 2.5% | 1.5% | 0% | 0% | 0.8% | 55% | 0% | 2% | 2% | 7.5% | 1.5% | 2.2%
| N+P+K | 714.9 | 32.2% | 1.558% | 1.166% | 1.79% | 0% | 0% | 1.056% | 42.12% | 0% | 1.513% | 5.86% | 6.22% | 1.983% | 4.533%
Morocco | N | 225 | 39% | 0.2066% | 4.283% | 15.55% | 0% | 0% | 3% | 0% | 4% | 2.5% | 15.5% | 10.5% | 0% | 5.462%
| P2O5 | 217 | 38% | 0.1146% | 3.567% | 12.5% | 0% | 0% | 4% | 0% | 3.5% | 3% | 16% | 12% | 0% | 7.318%
| K2O | 29 | 17% | 0.1006% | 1.167% | 4% | 0% | 0% | 2.958% | 0% | 5% | 5% | 44% | 19% | 0% | 1.775%
| N+P+K | 471 | 37.18% | 0.1577% | 3.761% | 13.43% | 0% | 0% | 3.458% | 0% | 3.831% | 2.884% | 17.49% | 11.71% | 0% | 6.09%
Chile | N | 193.3 | 18.98% | 0.7992% | 12.99% | 6.593% | 0% | 0% | 0.7992% | 0.1998% | 1.299% | 2.997% | 16.98% | 3.397% | 19.98% | 14.99%
| P2O5 | 129 | 18% | 1.2% | 6.7% | 6.7% | 0% | 0% | 0.6% | 0.2% | 1.2% | 7% | 8% | 3% | 32.4% | 15%
| K2O | 100.6 | 6% | 2.4% | 8.3% | 2.4% | 0% | 0% | 1.2% | 0.2% | 4.5% | 9% | 36% | 8% | 15% | 7%
| N+P+K | 422.9 | 15.59% | 1.302% | 9.954% | 5.628% | 0% | 0% | 0.8338% | 0.1999% | 2.03% | 5.646% | 18.77% | 4.371% | 22.58% | 13.09%
ROW | N | 6520.4328 | 11.7% | 15.1% | 15% | 5.8% | 0.6% | 2.2% | 4.9% | 5% | 5.4% | 3.2% | 9.5% | 13.9% | 0% | 7.7%
| P2O5 | 2364.6973 | 9.1% | 14.2% | 12.8% | 6.2% | 5.9% | 3% | 5.3% | 5.5% | 7.1% | 2.9% | 9.6% | 16.2% | 0% | 2.2%
| K2O | 1954.3478 | 3.6% | 13% | 9.7% | 2% | 3.8% | 9.8% | 2.7% | 3% | 13% | 3.1% | 10.4% | 17% | 0% | 8.9%
| N+P+K | 10839.4778 | 9.672% | 14.53% | 13.56% | 5.202% | 2.333% | 3.745% | 4.591% | 4.748% | 7.141% | 3.117% | 9.684% | 14.96% | 0% | 6.717%
World | N | 102496.2 | 18.24% | 15.18% | 17.84% | 4.666% | 1.119% | 1.387% | 5.32% | 4.098% | 3.623% | 2.088% | 6.07% | 7.387% | 4.65% | 8.328%
| P2O5 | 45933.3 | 14.58% | 12.54% | 13.91% | 3.586% | 9.729% | 1.9% | 4.489% | 3.764% | 3.639% | 2.486% | 8.817% | 9.863% | 3.994% | 6.691%
| K2O | 33519.6 | 7.361% | 10.97% | 14.19% | 2.675% | 12.3% | 7.952% | 2.81% | 2.438% | 6.301% | 2.492% | 8.493% | 10.61% | 3.81% | 7.6%
| N+P+K | 181949.1 | 15.32% | 13.74% | 16.17% | 4.027% | 5.353% | 2.726% | 4.648% | 3.708% | 4.121% | 2.263% | 7.21% | 8.606% | 4.33% | 7.781%

## Stack replacement
Continuous operation cases
Assumptions | Comments | Units | Value
Electrolyser lifetime |  | hours | 80000 | 81000 | 82000 | 83000 | 84000 | 85000 | 86000 | 87000 | 88000 | 89000 | 90000 | 91000 | 92000 | 93000 | 94000 | 95000 | 96000 | 97000 | 98000 | 99000 | 100000 | 101000 | 102000 | 103000 | 104000 | 105000 | 106000 | 107000 | 108000 | 109000 | 110000
Electrolyser lifetime |  | years | 9.6131 | 9.7332 | 9.8534 | 9.9736 | 10.0937 | 10.2139 | 10.3341 | 10.4542 | 10.5744 | 10.6945 | 10.8147 | 10.9349 | 11.055 | 11.1752 | 11.2954 | 11.4155 | 11.5357 | 11.6559 | 11.776 | 11.8962 | 12.0163 | 12.1365 | 12.2567 | 12.3768 | 12.497 | 12.6172 | 12.7373 | 12.8575 | 12.9776 | 13.0978 | 13.218
Load factor | only for continous operation business cases not for H2 storage ones | % | 95%
WACC |  | % | 6%
Stack replacement cost as % of CAPEX | ETC report | % | 24%
CAPEX of electrolyser 2020 |  | $/kW | 850 | 729.5989 | 626.9895 | 539.6698 | 465.517 | 402.7248 | 349.7505 | 305.2682 | 268.1262 | 237.3091 | 211.9061 | 191.0902 | 174.1085 | 160.2829 | 149.0165 | 139.7994 | 132.2086 | 125.9025 | 120.6106 | 116.1219 | 112.273 | 108.9374 | 106.0175 | 103.4373 | 101.1374 | 100 | 100 | 100 | 100 | 100 | 100
Hydrogen to ammonia ratio |  | t H2/ t NH3 | 0.17647
Electrolyser efficiency |  | kWh/tH2 | 53000
HB efficiency |  | % | 95%
CAPEX | Comments | Units | 2020 | 2021 | 2022 | 2023 | 2024 | 2025 | 2026 | 2027 | 2028 | 2029 | 2030 | 2031 | 2032 | 2033 | 2034 | 2035 | 2036 | 2037 | 2038 | 2039 | 2040 | 2041 | 2042 | 2043 | 2044 | 2045 | 2046 | 2047 | 2048 | 2049 | 2050
CAPEX |  | $/tNH3 | 1005.5781 | 863.1396 | 741.7493 | 638.4472 | 550.722 | 476.4367 | 413.7664 | 361.1424 | 317.2022 | 280.7445 | 250.6919 | 226.066 | 205.9761 | 189.6199 | 176.2915 | 165.3874 | 156.4072 | 148.9468 | 142.6863 | 137.3761 | 132.8227 | 128.8766 | 125.4222 | 122.3697 | 119.6489 | 118.3033 | 118.3033 | 118.3033 | 118.3033 | 118.3033 | 118.3033
Stack CAPEX |  | $/tNH3 | 241.3387 | 207.1535 | 178.0198 | 153.2273 | 132.1733 | 114.3448 | 99.3039 | 86.6742 | 76.1285 | 67.3787 | 60.1661 | 54.2558 | 49.4343 | 45.5088 | 42.31 | 39.693 | 37.5377 | 35.7472 | 34.2447 | 32.9703 | 31.8774 | 30.9304 | 30.1013 | 29.3687 | 28.7157 | 28.3928 | 28.3928 | 28.3928 | 28.3928 | 28.3928 | 28.3928
Variable OPEX components: | Comments | Units | 2020 | 2021 | 2022 | 2023 | 2024 | 2025 | 2026 | 2027 | 2028 | 2029 | 2030 | 2031 | 2032 | 2033 | 2034 | 2035 | 2036 | 2037 | 2038 | 2039 | 2040 | 2041 | 2042 | 2043 | 2044 | 2045 | 2046 | 2047 | 2048 | 2049 | 2050
Electricity |  | GJ/t | 36.2 | 36.2 | 36.2 | 36.2 | 36.2 | 36.2 | 36.2 | 36.2 | 36.2 | 36.2 | 36.2 | 36.2 | 36.2 | 36.2 | 36.2 | 36.2 | 36.2 | 36.2 | 36.2 | 36.2 | 36.2 | 36.2 | 36.2 | 36.2 | 36.2 | 36.2 | 36.2 | 36.2 | 36.2 | 36.2 | 36.2
PPA price - EU |  | $/GJ | 19.1653 | 19.0126 | 18.86 | 18.7073 | 18.5547 | 18.402 | 18.2336 | 18.0651 | 17.8966 | 17.7281 | 17.5596 | 17.5109 | 17.4623 | 17.4137 | 17.365 | 17.3164 | 17.2791 | 17.2419 | 17.2046 | 17.1674 | 17.1301 | 17.1424 | 17.1546 | 17.1669 | 17.1791 | 17.1914 | 17.1853 | 17.1791 | 17.173 | 17.1669 | 17.1669
LCOA and new CAPEX calculation
| Comments | Units | 2020 | 2021 | 2022 | 2023 | 2024 | 2025 | 2026 | 2027 | 2028 | 2029 | 2030 | 2031 | 2032 | 2033 | 2034 | 2035 | 2036 | 2037 | 2038 | 2039 | 2040 | 2041 | 2042 | 2043 | 2044 | 2045 | 2046 | 2047 | 2048 | 2049 | 2050
Year |  |  | 1 | 2 | 3 | 4 | 5 | 6 | 7 | 8 | 9 | 10 | 11 | 12 | 13 | 14 | 15 | 16 | 17 | 18 | 19 | 20 | 21 | 22 | 23 | 24 | 25 | 26 | 27 | 28 | 29 | 30 | 31
CAPEX |  | $/tNH3 | 2020 1: 1005.5781; 2030 11: 60.1661; 2041 22: 30.9304
Fixed OPEX |  | % | 1.9% | 1.9% | 1.9% | 1.9% | 1.9% | 1.9% | 1.9% | 1.9% | 1.9% | 1.9% | 1.9% | 1.9% | 1.9% | 1.9% | 1.9% | 1.9% | 1.9% | 1.9% | 1.9% | 1.9% | 1.9% | 1.9% | 1.9% | 1.9% | 1.9% | 1.9% | 1.9% | 1.9% | 1.9% | 1.9% | 1.9%
Fixed OPEX |  | $/tNH3 | 19.106 | 19.106 | 19.106 | 19.106 | 19.106 | 19.106 | 19.106 | 19.106 | 19.106 | 19.106 | 19.106 | 19.106 | 19.106 | 19.106 | 19.106 | 19.106 | 19.106 | 19.106 | 19.106 | 19.106 | 19.106 | 19.106 | 19.106 | 19.106 | 19.106 | 19.106 | 19.106 | 19.106 | 19.106 | 19.106 | 19.106
Variable OPEX |  | $/tNH3 | 693.7832 | 688.2574 | 682.7316 | 677.2058 | 671.6799 | 666.1541 | 660.0545 | 653.9549 | 647.8553 | 641.7557 | 635.6561 | 633.8956 | 632.1351 | 630.3746 | 628.6141 | 626.8536 | 625.505 | 624.1563 | 622.8077 | 621.459 | 620.1104 | 620.554 | 620.9976 | 621.4413 | 621.8849 | 622.3285 | 622.1066 | 621.8847 | 621.6628 | 621.441 | 621.441
Discount factor |  | % | 1 | 0.9434 | 0.89 | 0.83962 | 0.79209 | 0.74726 | 0.70496 | 0.66506 | 0.62741 | 0.5919 | 0.55839 | 0.52679 | 0.49697 | 0.46884 | 0.4423 | 0.41727 | 0.39365 | 0.37136 | 0.35034 | 0.33051 | 0.3118 | 0.29416 | 0.27751 | 0.2618 | 0.24698 | 0.233 | 0.21981 | 0.20737 | 0.19563 | 0.18456 | 0.17411
Discounted CAPEX |  | $/tNH3 | 1005.5781 | 0 | 0 | 0 | 0 | 0 | 0 | 0 | 0 | 0 | 33.5964 | 0 | 0 | 0 | 0 | 0 | 0 | 0 | 0 | 0 | 0 | 9.0983 | 0 | 0 | 0 | 0 | 0 | 0 | 0 | 0 | 0
Dicounted OPEX |  | $/tNH3 | 712.8892 | 667.3239 | 624.6329 | 584.6368 | 547.1672 | 512.0662 | 478.7814 | 447.6239 | 418.4598 | 391.163 | 365.6157 | 343.9931 | 323.6469 | 304.5018 | 286.4872 | 269.5364 | 253.7487 | 238.8847 | 224.8905 | 211.7151 | 199.3107 | 188.1594 | 177.632 | 167.6935 | 158.311 | 149.4534 | 140.945 | 132.9209 | 125.3537 | 118.2173 | 111.5257
Production |  | % | 100% | 94.34% | 89% | 83.96% | 79.21% | 74.73% | 70.5% | 66.51% | 62.74% | 59.19% | 55.84% | 52.68% | 49.7% | 46.88% | 44.23% | 41.73% | 39.36% | 37.14% | 35.03% | 33.05% | 31.18% | 29.42% | 27.75% | 26.18% | 24.7% | 23.3% | 21.98% | 20.74% | 19.56% | 18.46% | 17.41%
LCOA |  |  | 2020 1: 739.9719
New CAPEX (including required replacements discounted) |  | $/tNH3 | 2020 1: 1048.2729
Increase in CAPEX including stack replacements |  | % | 2020 1: 4.246%
Low electrolyser load factor cases
Assumptions | Comments | Units | 2020 1: Value
Electrolyser lifetime |  | hours | 80000 | 81000 | 82000 | 83000 | 84000 | 85000 | 86000 | 87000 | 88000 | 89000 | 90000 | 91000 | 92000 | 93000 | 94000 | 95000 | 96000 | 97000 | 98000 | 99000 | 100000 | 101000 | 102000 | 103000 | 104000 | 105000 | 106000 | 107000 | 108000 | 109000 | 110000
Electrolyser lifetime |  | years | 22.8311 | 23.1164 | 23.4018 | 23.6872 | 23.9726 | 24.258 | 24.5434 | 24.8288 | 25.1142 | 25.3995 | 25.6849 | 25.9703 | 26.2557 | 26.5411 | 26.8265 | 27.1119 | 27.3973 | 27.6826 | 27.968 | 28.2534 | 28.5388 | 28.8242 | 29.1096 | 29.395 | 29.6804 | 29.9658 | 30.2511 | 30.5365 | 30.8219 | 31.1073 | 31.3927
Load factor | only for continous operation business cases not for H2 storage ones | % | 2020 1: 40%
WACC |  | % | bar: 2020 1
Stack replacement cost as % of CAPEX | ETC report | % | 2020 1: 24%
CAPEX of electrolyser 2020 |  | $/kW | 850 | 729.5989 | 626.9895 | 539.6698 | 465.517 | 402.7248 | 349.7505 | 305.2682 | 268.1262 | 237.3091 | 211.9061 | 191.0902 | 174.1085 | 160.2829 | 149.0165 | 139.7994 | 132.2086 | 125.9025 | 120.6106 | 116.1219 | 112.273 | 108.9374 | 106.0175 | 103.4373 | 101.1374 | 100 | 100 | 100 | 100 | 100 | 100
Hydrogen to ammonia ratio |  | t H2/ t NH3 | 2020 1: 0.17647
Electrolyser efficiency |  | kWh/tH2 | 2020 1: 53000
HB efficiency |  | % | 2020 1: 95%
CAPEX | Comments | Units | 2020 | 2021 | 2022 | 2023 | 2024 | 2025 | 2026 | 2027 | 2028 | 2029 | 2030 | 2031 | 2032 | 2033 | 2034 | 2035 | 2036 | 2037 | 2038 | 2039 | 2040 | 2041 | 2042 | 2043 | 2044 | 2045 | 2046 | 2047 | 2048 | 2049 | 2050
CAPEX |  | $/tNH3 | 2388.248 | 2049.9566 | 1761.6545 | 1516.3121 | 1307.9648 | 1131.5372 | 982.6951 | 857.7131 | 753.3552 | 666.7681 | 595.3932 | 536.9068 | 489.1933 | 450.3473 | 418.6922 | 392.795 | 371.4671 | 353.7486 | 338.8801 | 326.2682 | 315.4538 | 306.0818 | 297.8777 | 290.628 | 284.1661 | 280.9704 | 280.9704 | 280.9704 | 280.9704 | 280.9704 | 280.9704
Stack CAPEX |  | $/tNH3 | 573.1795 | 491.9896 | 422.7971 | 363.9149 | 313.9115 | 271.5689 | 235.8468 | 205.8511 | 180.8053 | 160.0243 | 142.8944 | 128.8576 | 117.4064 | 108.0834 | 100.4861 | 94.2708 | 89.1521 | 84.8997 | 81.3312 | 78.3044 | 75.7089 | 73.4596 | 71.4906 | 69.7507 | 68.1999 | 67.4329 | 67.4329 | 67.4329 | 67.4329 | 67.4329 | 67.4329
Variable OPEX components: | Comments | Units | 2020 | 2021 | 2022 | 2023 | 2024 | 2025 | 2026 | 2027 | 2028 | 2029 | 2030 | 2031 | 2032 | 2033 | 2034 | 2035 | 2036 | 2037 | 2038 | 2039 | 2040 | 2041 | 2042 | 2043 | 2044 | 2045 | 2046 | 2047 | 2048 | 2049 | 2050
Electricity |  | GJ/t | 36.2 | 36.2 | 36.2 | 36.2 | 36.2 | 36.2 | 36.2 | 36.2 | 36.2 | 36.2 | 36.2 | 36.2 | 36.2 | 36.2 | 36.2 | 36.2 | 36.2 | 36.2 | 36.2 | 36.2 | 36.2 | 36.2 | 36.2 | 36.2 | 36.2 | 36.2 | 36.2 | 36.2 | 36.2 | 36.2 | 36.2
PPA price - EU |  | $/GJ | 19.1653 | 19.0126 | 18.86 | 18.7073 | 18.5547 | 18.402 | 18.2336 | 18.0651 | 17.8966 | 17.7281 | 17.5596 | 17.5109 | 17.4623 | 17.4137 | 17.365 | 17.3164 | 17.2791 | 17.2419 | 17.2046 | 17.1674 | 17.1301 | 17.1424 | 17.1546 | 17.1669 | 17.1791 | 17.1914 | 17.1853 | 17.1791 | 17.173 | 17.1669 | 17.1669
LCOA and new CAPEX calculation
| Comments | Units | 2020 | 2021 | 2022 | 2023 | 2024 | 2025 | 2026 | 2027 | 2028 | 2029 | 2030 | 2031 | 2032 | 2033 | 2034 | 2035 | 2036 | 2037 | 2038 | 2039 | 2040 | 2041 | 2042 | 2043 | 2044 | 2045 | 2046 | 2047 | 2048 | 2049 | 2050
Year |  |  | 1 | 2 | 3 | 4 | 5 | 6 | 7 | 8 | 9 | 10 | 11 | 12 | 13 | 14 | 15 | 16 | 17 | 18 | 19 | 20 | 21 | 22 | 23 | 24 | 25 | 26 | 27 | 28 | 29 | 30 | 31
CAPEX |  | $/tNH3 | 2020 1: 2388.248; 2043 24: 69.7507
Fixed OPEX |  | % | 1.9% | 1.9% | 1.9% | 1.9% | 1.9% | 1.9% | 1.9% | 1.9% | 1.9% | 1.9% | 1.9% | 1.9% | 1.9% | 1.9% | 1.9% | 1.9% | 1.9% | 1.9% | 1.9% | 1.9% | 1.9% | 1.9% | 1.9% | 1.9% | 1.9% | 1.9% | 1.9% | 1.9% | 1.9% | 1.9% | 1.9%
Fixed OPEX |  | $/tNH3 | 45.3767 | 45.3767 | 45.3767 | 45.3767 | 45.3767 | 45.3767 | 45.3767 | 45.3767 | 45.3767 | 45.3767 | 45.3767 | 45.3767 | 45.3767 | 45.3767 | 45.3767 | 45.3767 | 45.3767 | 45.3767 | 45.3767 | 45.3767 | 45.3767 | 45.3767 | 45.3767 | 45.3767 | 45.3767 | 45.3767 | 45.3767 | 45.3767 | 45.3767 | 45.3767 | 45.3767
Variable OPEX |  | $/tNH3 | 693.7832 | 688.2574 | 682.7316 | 677.2058 | 671.6799 | 666.1541 | 660.0545 | 653.9549 | 647.8553 | 641.7557 | 635.6561 | 633.8956 | 632.1351 | 630.3746 | 628.6141 | 626.8536 | 625.505 | 624.1563 | 622.8077 | 621.459 | 620.1104 | 620.554 | 620.9976 | 621.4413 | 621.8849 | 622.3285 | 622.1066 | 621.8847 | 621.6628 | 621.441 | 621.441
Discount factor |  | % | 1 | 0.9434 | 0.89 | 0.83962 | 0.79209 | 0.74726 | 0.70496 | 0.66506 | 0.62741 | 0.5919 | 0.55839 | 0.52679 | 0.49697 | 0.46884 | 0.4423 | 0.41727 | 0.39365 | 0.37136 | 0.35034 | 0.33051 | 0.3118 | 0.29416 | 0.27751 | 0.2618 | 0.24698 | 0.233 | 0.21981 | 0.20737 | 0.19563 | 0.18456 | 0.17411
Discounted CAPEX |  | $/tNH3 | 2388.248 | 0 | 0 | 0 | 0 | 0 | 0 | 0 | 0 | 0 | 0 | 0 | 0 | 0 | 0 | 0 | 0 | 0 | 0 | 0 | 0 | 0 | 0 | 18.2605 | 0 | 0 | 0 | 0 | 0 | 0 | 0
Dicounted OPEX |  | $/tNH3 | 739.1599 | 692.1077 | 648.0138 | 606.6942 | 567.976 | 531.6972 | 497.3012 | 465.0955 | 434.9424 | 406.7126 | 380.2852 | 357.8322 | 336.7026 | 316.8186 | 298.1068 | 280.4982 | 264.0901 | 248.6407 | 234.0943 | 220.3979 | 207.502 | 195.8871 | 184.9223 | 174.5711 | 164.7993 | 155.5744 | 146.7195 | 138.3686 | 130.493 | 123.0657 | 116.0997
Production |  | % | 100% | 94.34% | 89% | 83.96% | 79.21% | 74.73% | 70.5% | 66.51% | 62.74% | 59.19% | 55.84% | 52.68% | 49.7% | 46.88% | 44.23% | 41.73% | 39.36% | 37.14% | 35.03% | 33.05% | 31.18% | 29.42% | 27.75% | 26.18% | 24.7% | 23.3% | 21.98% | 20.74% | 19.56% | 18.46% | 17.41%
LCOA |  |  | 2020 1: 858.2339
New CAPEX (including required replacements discounted) |  | $/tNH3 | 2020 1: 2406.5086
Increase in CAPEX including stack replacements |  | % | 2020 1: 0.7646%

## NH3_Natural Gas SMR (2)
Technology: | Natural Gas SMR + ammonia synthesis
Version: | 2022-08-11
For 'Business case OPEX&Capex' sheet - in exact same format as it will appear in the output sheet
|  | This is the product that you are producing. Only the relevant products should appear here |  | This is the production technology | low, high applies to Capex, only applicable to technologies with different Capex in different regions. All other values should be classified as 'Standard' |  |  | Only use standardized units and metrics from the unit list in this table. Not necessary to do elsewhere in the sheet |  | Filled automatically | Only for selected inputs - see unit list | Filled automatically | Inputs from the calculations----->
| Output sheet? | Product | Shorthand | Technology | Low/High/Standard | Region | Metric type | Metric | Rennovation from | Standard unit | per t product? | Unit | Single input | 2020 | 2021 | 2022 | 2023 | 2024 | 2025 | 2026 | 2027 | 2028 | 2029 | 2030 | 2031 | 2032 | 2033 | 2034 | 2035 | 2036 | 2037 | 2038 | 2039 | 2040 | 2041 | 2042 | 2043 | 2044 | 2045 | 2046 | 2047 | 2048 | 2049 | 2050
8 | 1 | Ammonia | NH3 | Natural Gas SMR + ammonia synthesis | Standard |  | CF | Capacity factor |  | % | 0 | % | 95%
9 | 1 | Ammonia | NH3 | Natural Gas SMR + ammonia synthesis | Standard |  | WACC | Real WACC​ |  | %​ | 0 | %​ | 8%
| 1 | Ammonia | NH3 | Natural Gas SMR + ammonia synthesis | Standard |  | Plant capacity | Average plant capacity |  | t/day | 0 | t/day | 2000
11 | 1 | Ammonia | NH3 | Natural Gas SMR + ammonia synthesis | Standard |  | Lifetime | Lifetime |  | years | 0 | years | 30
12 | 1 | Ammonia | NH3 | Natural Gas SMR + ammonia synthesis | Standard |  | TRL | Current TRL​ |  | TRL#_2022 | 0 | TRL#_2022 | 9
13 | 1 | Ammonia | NH3 | Natural Gas SMR + ammonia synthesis | Standard |  | TRL | Expected maturity (TRL>=8)​ |  | TRL8_year | 0 | TRL8_year | 2020
14 | 1 | Ammonia | NH3 | Natural Gas SMR + ammonia synthesis | Standard |  | Classification | Technology classification |  | Tech_class | 0 | Tech_class | Conventional
15 | 1 | Ammonia | NH3 | Natural Gas SMR + ammonia synthesis | Standard |  | Capex | Greenfield Capex |  | total USD/tpA | 1 | total USD/tpANH3 |  | 1105.1708 | 1105.1708 | 1105.1708 | 1105.1708 | 1105.1708 | 1105.1708 | 1105.1708 | 1105.1708 | 1105.1708 | 1105.1708 | 1105.1708 | 1105.1708 | 1105.1708 | 1105.1708 | 1105.1708 | 1105.1708 | 1105.1708 | 1105.1708 | 1105.1708 | 1105.1708 | 1105.1708 | 1105.1708 | 1105.1708 | 1105.1708 | 1105.1708 | 1105.1708 | 1105.1708 | 1105.1708 | 1105.1708 | 1105.1708 | 1105.1708
16 | 1 | Ammonia | NH3 | Natural Gas SMR + ammonia synthesis | Standard |  | Opex | Fixed Opex |  | USD/tpA | 1 | USD/tpANH3 |  | 55.2585 | 55.2585 | 55.2585 | 55.2585 | 55.2585 | 55.2585 | 55.2585 | 55.2585 | 55.2585 | 55.2585 | 55.2585 | 55.2585 | 55.2585 | 55.2585 | 55.2585 | 55.2585 | 55.2585 | 55.2585 | 55.2585 | 55.2585 | 55.2585 | 55.2585 | 55.2585 | 55.2585 | 55.2585 | 55.2585 | 55.2585 | 55.2585 | 55.2585 | 55.2585 | 55.2585
17 | 1 | Ammonia | NH3 | Natural Gas SMR + ammonia synthesis | Standard |  | Raw material | Natural gas​ |  | GJ/t | 1 | GJ/tNH3 |  | 21 | 21 | 21 | 21 | 21 | 21 | 21 | 21 | 21 | 21 | 21 | 21 | 21 | 21 | 21 | 21 | 21 | 21 | 21 | 21 | 21 | 21 | 21 | 21 | 21 | 21 | 21 | 21 | 21 | 21 | 21
18 | 1 | Ammonia | NH3 | Natural Gas SMR + ammonia synthesis | Standard |  | Energy | Natural gas​ |  | GJ/t | 1 | GJ/tNH3 |  | 14.7 | 14.7 | 14.7 | 14.7 | 14.7 | 14.7 | 14.7 | 14.7 | 14.7 | 14.7 | 14.7 | 14.7 | 14.7 | 14.7 | 14.7 | 14.7 | 14.7 | 14.7 | 14.7 | 14.7 | 14.7 | 14.7 | 14.7 | 14.7 | 14.7 | 14.7 | 14.7 | 14.7 | 14.7 | 14.7 | 14.7
19 | 1 | Ammonia | NH3 | Natural Gas SMR + ammonia synthesis | Standard |  | Energy | Electricity​ - grid |  | GJ/t | 1 | GJ/tNH3 |  | 0.5 | 0.5 | 0.5 | 0.5 | 0.5 | 0.5 | 0.5 | 0.5 | 0.5 | 0.5 | 0.5 | 0.5 | 0.5 | 0.5 | 0.5 | 0.5 | 0.5 | 0.5 | 0.5 | 0.5 | 0.5 | 0.5 | 0.5 | 0.5 | 0.5 | 0.5 | 0.5 | 0.5 | 0.5 | 0.5 | 0.5
20 | 1 | Ammonia | NH3 | Natural Gas SMR + ammonia synthesis | Standard |  | Energy | Steam |  | GJ/t | 1 | GJ/tNH3 |  | -4.8 | -4.8 | -4.8 | -4.8 | -4.8 | -4.8 | -4.8 | -4.8 | -4.8 | -4.8 | -4.8 | -4.8 | -4.8 | -4.8 | -4.8 | -4.8 | -4.8 | -4.8 | -4.8 | -4.8 | -4.8 | -4.8 | -4.8 | -4.8 | -4.8 | -4.8 | -4.8 | -4.8 | -4.8 | -4.8 | -4.8
Tests of business cases
| Test region: | North America | [42 empty] | Gas price | 0.94787
| Low/High/Standard Capex: | Standard
LCOA Calculation:
[7 empty] | Metric type | Metric |  | Unit | Source | Comment | Single input | 2020 | 2021 | 2022 | 2023 | 2024 | 2025 | 2026 | 2027 | 2028 | 2029 | 2030 | 2031 | 2032 | 2033 | 2034 | 2035 | 2036 | 2037 | 2038 | 2039 | 2040 | 2041 | 2042 | 2043 | 2044 | 2045 | 2046 | 2047 | 2048 | 2049 | 2050 |  | Gas price $/GJ | Grey ammonia price
|  |  |  | CRF is not a percentage+ slightly adjusted formula |  |  |  | CRF |  |  |  |  | 0.097655 | [31 empty] | Gas price mmbtu |  | 686.5485
[8 empty] | Greenfield Capex |  | USD/tNH3 |  |  |  | 2020: 1163.3377 | 0 | 0 | 145.1267
[8 empty] | Discount factor | [5 empty] | 1 | 0.92593 | 0.85734 | 0.79383 | 0.73503 | 0.68058 | 0.63017 | 0.58349 | 0.54027 | 0.50025 | 0.46319 | 0.42888 | 0.39711 | 0.3677 | 0.34046 | 0.31524 | 0.29189 | 0.27027 | 0.25025 | 0.23171 | 0.21455 | 0.19866 | 0.18394 | 0.17032 | 0.1577 | 0.14602 | 0.1352 | 0.12519 | 0.11591 | 0.10733 | 0.099377 | 1 | 0.94787 | 178.9656
[8 empty] | Fixed Opex |  | USD/tNH3 |  |  |  | 58.1669 | 53.8582 | 49.8687 | 46.1747 | 42.7544 | 39.5874 | 36.655 | 33.9398 | 31.4258 | 29.0979 | 26.9425 | 24.9468 | 23.0989 | 21.3878 | 19.8036 | 18.3366 | 16.9784 | 15.7207 | 14.5562 | 13.478 | 12.4796 | 11.5552 | 10.6992 | 9.9067 | 9.1729 | 8.4934 | 7.8643 | 7.2817 | 6.7423 | 6.2429 | 5.7805 | 2 | 1.8957 | 212.8045
[8 empty] | Variable Opex |  | USD/tNH3 |  |  |  | 533.6651 | 526.7012 | 488.5716 | 451.44 | 417.2114 | 386.122 | 357.4315 | 330.8728 | 306.2876 | 283.529 | 262.4616 | 242.9651 | 224.9168 | 208.2092 | 192.7427 | 178.4252 | 165.2354 | 153.0206 | 141.7088 | 131.2332 | 121.532 | 112.5427 | 104.2184 | 96.5097 | 89.3713 | 82.7608 | 76.6347 | 70.9621 | 65.7094 | 60.8455 | 56.3416 | 3 | 2.8436 | 246.6433
[8 empty] | Production | [5 empty] | 100% | 92.59% | 85.73% | 79.38% | 73.5% | 68.06% | 63.02% | 58.35% | 54.03% | 50.02% | 46.32% | 42.89% | 39.71% | 36.77% | 34.05% | 31.52% | 29.19% | 27.03% | 25.02% | 23.17% | 21.45% | 19.87% | 18.39% | 17.03% | 15.77% | 14.6% | 13.52% | 12.52% | 11.59% | 10.73% | 9.938% | 4 | 3.7915 | 280.4822
[8 empty] | LCOA - greenfield |  | USD/tNH3 |  |  |  | 2020: 686.5485 | 5 | 4.7393 | 314.3211
[45 empty] | 6 | 5.6872 | 348.1599
|  |  |  | Question: is the technology decision based on LCOA or total cost of ownership/NPV? | [40 empty] | 7 | 6.6351 | 381.9988
|  |  |  | Response: the decision will be based on TCO I believe | [40 empty] | 8 | 7.5829 | 415.8376
[7 empty] | TCO Calculation - 2020 | [37 empty] | 9 | 8.5308 | 449.6765
[7 empty] | Metric type | Metric |  | Unit | Source | Comment | Single input | 2020 | 2021 | 2022 | 2023 | 2024 | 2025 | 2026 | 2027 | 2028 | 2029 | 2030 | 2031 | 2032 | 2033 | 2034 | 2035 | 2036 | 2037 | 2038 | 2039 | 2040 | 2041 | 2042 | 2043 | 2044 | 2045 | 2046 | 2047 | 2048 | 2049 | 2050 | 10 | 9.4787 | 483.5154
[8 empty] | Greenfield Capex |  | USD/tNH3 |  |  |  | 2020: 1105.1708 | 11 | 10.4265 | 517.3542
[45 empty] | 12 | 11.3744 | 551.1931
[8 empty] | Fixed Opex |  | USD/tNH3 |  |  |  | 55.2585 | 55.2585 | 55.2585 | 55.2585 | 55.2585 | 55.2585 | 55.2585 | 55.2585 | 55.2585 | 55.2585 | 55.2585 | 55.2585 | 55.2585 | 55.2585 | 55.2585 | 55.2585 | 55.2585 | 55.2585 | 55.2585 | 55.2585 | 55.2585 | 55.2585 | 55.2585 | 55.2585 | 55.2585 | 55.2585 | 55.2585 | 55.2585 | 55.2585 | 55.2585 | 55.2585 | 13 | 12.3223 | 585.032
[8 empty] | Variable Opex |  | USD/tNH3 |  |  |  | 523.3979 | 556.8114 | 557.7925 | 556.6662 | 555.6469 | 555.3889 | 555.255 | 555.121 | 554.987 | 554.8531 | 554.7191 | 554.5975 | 554.4759 | 554.3543 | 554.2326 | 554.111 | 554.1985 | 554.286 | 554.3736 | 554.4611 | 554.5486 | 554.6113 | 554.674 | 554.7367 | 554.7994 | 554.8622 | 554.8927 | 554.9233 | 554.9538 | 554.9844 | 555.0149 | 14 | 13.2701 | 618.8708
[8 empty] | Total OPEX |  | USD/tNH3 |  |  |  | 578.6564 | 612.0699 | 613.051 | 611.9247 | 610.9055 | 610.6475 | 610.5135 | 610.3795 | 610.2456 | 610.1116 | 609.9777 | 609.856 | 609.7344 | 609.6128 | 609.4912 | 609.3696 | 609.4571 | 609.5446 | 609.6321 | 609.7196 | 609.8071 | 609.8698 | 609.9326 | 609.9953 | 610.058 | 610.1207 | 610.1513 | 610.1818 | 610.2124 | 610.2429 | 610.2735 | 15 | 14.218 | 652.7097
[8 empty] | Discount factor | [5 empty] | 1 | 0.92593 | 0.85734 | 0.79383 | 0.73503 | 0.68058 | 0.63017 | 0.58349 | 0.54027 | 0.50025 | 0.46319 | 0.42888 | 0.39711 | 0.3677 | 0.34046 | 0.31524 | 0.29189 | 0.27027 | 0.25025 | 0.23171 | 0.21455 | 0.19866 | 0.18394 | 0.17032 | 0.1577 | 0.14602 | 0.1352 | 0.12519 | 0.11591 | 0.10733 | 0.099377 | 16 | 15.1659 | 686.5485
[45 empty] | 17 | 16.1137 | 720.3874
[8 empty] | Discounted OPEX |  | USD/tNH3 |  |  |  | 578.6564 | 566.7314 | 525.5924 | 485.7656 | 449.0338 | 415.5964 | 384.7271 | 356.1506 | 329.6967 | 305.2077 | 282.5377 | 261.5568 | 242.1339 | 224.1534 | 207.508 | 192.0987 | 177.8947 | 164.741 | 152.5598 | 141.2794 | 130.833 | 121.1541 | 112.1913 | 103.8915 | 96.2057 | 89.0885 | 82.4935 | 76.3867 | 70.732 | 65.4959 | 60.6474 | 18 | 17.0616 | 754.2263
[45 empty] | 19 | 18.0095 | 788.0651
[8 empty] | NPV of all costs |  | total USD/tpANH3 installed |  |  |  | 2020: 8196.0089 | 20 | 18.9573 | 821.904
[8 empty] | TCO - greenfield |  | USD/tNH3 (produced) |  |  |  | 2020: 287.5793 | 21 | 19.9052 | 855.7429
[45 empty] | 22 | 20.8531 | 889.5817
[45 empty] | 23 | 21.8009 | 923.4206
[45 empty] | 24 | 22.7488 | 957.2594
[7 empty] | Variable Opex calcs | [37 empty] | 25 | 23.6967 | 991.0983
[7 empty] | Metric type | Metric |  | Unit | Source | Comment | Single input | 2020 | 2021 | 2022 | 2023 | 2024 | 2025 | 2026 | 2027 | 2028 | 2029 | 2030 | 2031 | 2032 | 2033 | 2034 | 2035 | 2036 | 2037 | 2038 | 2039 | 2040 | 2041 | 2042 | 2043 | 2044 | 2045 | 2046 | 2047 | 2048 | 2049 | 2050 | 26 | 24.6445 | 1024.9372
[7 empty] | Raw material | Natural gas​ |  | USD/tNH3 |  |  |  | 318.4834 | 338.3886 | 338.3886 | 338.3886 | 338.3886 | 338.3886 | 338.3886 | 338.3886 | 338.3886 | 338.3886 | 338.3886 | 338.3886 | 338.3886 | 338.3886 | 338.3886 | 338.3886 | 338.3886 | 338.3886 | 338.3886 | 338.3886 | 338.3886 | 338.3886 | 338.3886 | 338.3886 | 338.3886 | 338.3886 | 338.3886 | 338.3886 | 338.3886 | 338.3886 | 338.3886 | 27 | 25.5924 | 1058.776
[7 empty] | Energy | Natural gas​ |  | USD/tNH3 |  |  |  | 222.9384 | 236.872 | 236.872 | 236.872 | 236.872 | 236.872 | 236.872 | 236.872 | 236.872 | 236.872 | 236.872 | 236.872 | 236.872 | 236.872 | 236.872 | 236.872 | 236.872 | 236.872 | 236.872 | 236.872 | 236.872 | 236.872 | 236.872 | 236.872 | 236.872 | 236.872 | 236.872 | 236.872 | 236.872 | 236.872 | 236.872 | 28 | 26.5403 | 1092.6149
[7 empty] | Energy | Electricity​ - grid |  | USD/tNH3 |  |  |  | 9.5233 | 10.8566 | 11.8893 | 10.7037 | 9.6309 | 9.3593 | 9.2182 | 9.0772 | 8.9362 | 8.7952 | 8.6542 | 8.5262 | 8.3982 | 8.2701 | 8.1421 | 8.0141 | 8.1062 | 8.1983 | 8.2904 | 8.3826 | 8.4747 | 8.5407 | 8.6067 | 8.6727 | 8.7388 | 8.8048 | 8.8369 | 8.8691 | 8.9013 | 8.9334 | 8.9656 | 29 | 27.4882 | 1126.4538
[7 empty] | Energy | Steam |  | USD/tNH3 |  |  |  | -17.28 | -17.28 | -17.28 | -17.28 | -17.28 | -17.28 | -17.28 | -17.28 | -17.28 | -17.28 | -17.28 | -17.28 | -17.28 | -17.28 | -17.28 | -17.28 | -17.28 | -17.28 | -17.28 | -17.28 | -17.28 | -17.28 | -17.28 | -17.28 | -17.28 | -17.28 | -17.28 | -17.28 | -17.28 | -17.28 | -17.28 | 30 | 28.436 | 1160.2926
[45 empty] | 31 | 29.3839 | 1194.1315
[45 empty] | 32 | 30.3318 | 1227.9703
[7 empty] | Scope 1 emissions | [37 empty] | 33 | 31.2796 | 1261.8092
[7 empty] | Metric type | Metric |  | Unit | Source | Comment | Single input | 2020 | 2021 | 2022 | 2023 | 2024 | 2025 | 2026 | 2027 | 2028 | 2029 | 2030 | 2031 | 2032 | 2033 | 2034 | 2035 | 2036 | 2037 | 2038 | 2039 | 2040 | 2041 | 2042 | 2043 | 2044 | 2045 | 2046 | 2047 | 2048 | 2049 | 2050 | 34 | 32.2275 | 1295.6481
[7 empty] | Raw material | Coal​ |  | tCO2/tNH3 |  |  |  | 0 | 0 | 0 | 0 | 0 | 0 | 0 | 0 | 0 | 0 | 0 | 0 | 0 | 0 | 0 | 0 | 0 | 0 | 0 | 0 | 0 | 0 | 0 | 0 | 0 | 0 | 0 | 0 | 0 | 0 | 0 | 35 | 33.1754 | 1329.4869
[7 empty] | Raw material | Natural gas​ |  | tCO2/tNH3 |  |  |  | 1.1781 | 1.1781 | 1.1781 | 1.1781 | 1.1781 | 1.1781 | 1.1781 | 1.1781 | 1.1781 | 1.1781 | 1.1781 | 1.1781 | 1.1781 | 1.1781 | 1.1781 | 1.1781 | 1.1781 | 1.1781 | 1.1781 | 1.1781 | 1.1781 | 1.1781 | 1.1781 | 1.1781 | 1.1781 | 1.1781 | 1.1781 | 1.1781 | 1.1781 | 1.1781 | 1.1781 | 36 | 34.1232 | 1363.3258
[7 empty] | Energy | Coal​ |  | tCO2/tNH3 |  |  |  | 0 | 0 | 0 | 0 | 0 | 0 | 0 | 0 | 0 | 0 | 0 | 0 | 0 | 0 | 0 | 0 | 0 | 0 | 0 | 0 | 0 | 0 | 0 | 0 | 0 | 0 | 0 | 0 | 0 | 0 | 0 | 37 | 35.0711 | 1397.1647
[7 empty] | Energy | Natural gas​ |  | tCO2/tNH3 |  |  |  | 0.82467 | 0.82467 | 0.82467 | 0.82467 | 0.82467 | 0.82467 | 0.82467 | 0.82467 | 0.82467 | 0.82467 | 0.82467 | 0.82467 | 0.82467 | 0.82467 | 0.82467 | 0.82467 | 0.82467 | 0.82467 | 0.82467 | 0.82467 | 0.82467 | 0.82467 | 0.82467 | 0.82467 | 0.82467 | 0.82467 | 0.82467 | 0.82467 | 0.82467 | 0.82467 | 0.82467 | 38 | 36.019 | 1431.0035 | 144.8387 | 178.6776 | 212.5165 | 246.3553 | 280.1942 | 314.0331 | 347.8719 | 381.7108 | 415.5496 | 449.3885 | 483.2274 | 517.0662 | 550.9051 | 584.744 | 618.5828 | 652.4217 | 686.2606 | 720.0994 | 753.9383 | 787.7771 | 821.616 | 855.4549 | 889.2937 | 923.1326 | 956.9715 | 990.8103 | 1024.6492 | 1058.488 | 1092.3269 | 1126.1658 | 1160.0046 | 1193.8435 | 1227.6824 | 1261.5212 | 1295.3601 | 1329.1989 | 1363.0378 | 1396.8767 | 1430.7155 | 1464.5544 | 1498.3933
[8 empty] | Total emissions |  | tCO2/tNH3 |  |  |  | 2.0028 | 2.0028 | 2.0028 | 2.0028 | 2.0028 | 2.0028 | 2.0028 | 2.0028 | 2.0028 | 2.0028 | 2.0028 | 2.0028 | 2.0028 | 2.0028 | 2.0028 | 2.0028 | 2.0028 | 2.0028 | 2.0028 | 2.0028 | 2.0028 | 2.0028 | 2.0028 | 2.0028 | 2.0028 | 2.0028 | 2.0028 | 2.0028 | 2.0028 | 2.0028 | 2.0028 | 39 | 36.9668 | 1464.8424
[45 empty] | 40 | 37.9147 | 1498.6812
Calculations to get to the standardized outputs
All calculations below - you can be free format here, but please be specific which sources lead to which inputs
| Output sheet? | Product | Shorthand | Technology | Low/High/Standard |  | Metric type | Metric |  | Unit | Source | Comment | Single input | 2020 | 2021 | 2022 | 2023 | 2024 | 2025 | 2026 | 2027 | 2028 | 2029 | 2030 | 2031 | 2032 | 2033 | 2034 | 2035 | 2036 | 2037 | 2038 | 2039 | 2040 | 2041 | 2042 | 2043 | 2044 | 2045 | 2046 | 2047 | 2048 | 2049 | 2050
| 0 | Ammonia | NH3 | Natural Gas SMR + ammonia synthesis | Standard |  | WACC | Real WACC​ |  | %​ | dummy |  | 8%
| 0 | Ammonia | NH3 | Natural Gas SMR + ammonia synthesis | Standard |  | CF | Capacity factor |  | % | Mike Muskett estimate |  | 95%
| 0 | Ammonia | NH3 | Natural Gas SMR + ammonia synthesis | Standard |  | Plant capacity | Average plant capacity |  | t/day | Fasihi et al. (2021) | From paper: "Typical modern large-scale NH3 plants have production capacity of 1000–2000 tons of NH3 per day [2], and new plants are designed for capacities reaching 3000 tons of NH3 per day equivalent to 1,000,000 t/year." | 2000
| 0 | Ammonia | NH3 | Natural Gas SMR + ammonia synthesis | Standard |  | Lifetime | Lifetime |  | years | Fasihi et al. (2021) | Mentioned in table A1 as lifetime of the ammonia synthesis unit. | 30
| 0 | Ammonia | NH3 | Natural Gas SMR + ammonia synthesis | Standard |  | TRL | Current TRL​ |  | TRL#_2022 |  |  | 9
| 0 | Ammonia | NH3 | Natural Gas SMR + ammonia synthesis | Standard |  | TRL | Expected maturity (TRL>=8)​ |  | TRL8_year |  |  | 2020
| 0 | Ammonia | NH3 | Natural Gas SMR + ammonia synthesis | Standard |  | Classification | Technology classification |  | Tech_class |  |  | Conventional
Capex and Fixed OPEX
| Output sheet? | Product | Shorthand | Technology | Low/High/Standard |  | Metric type | Metric | Rennovation from | Unit | Source | Comment | Single input | 2020 | 2021 | 2022 | 2023 | 2024 | 2025 | 2026 | 2027 | 2028 | 2029 | 2030 | 2031 | 2032 | 2033 | 2034 | 2035 | 2036 | 2037 | 2038 | 2039 | 2040 | 2041 | 2042 | 2043 | 2044 | 2045 | 2046 | 2047 | 2048 | 2049 | 2050
| 0 | Ammonia | NH3 | Natural Gas SMR + ammonia synthesis | Standard |  | Capex | Greenfield Capex |  | total USD/tpANH3 |  |  |  | 1105.1708 | 1105.1708 | 1105.1708 | 1105.1708 | 1105.1708 | 1105.1708 | 1105.1708 | 1105.1708 | 1105.1708 | 1105.1708 | 1105.1708 | 1105.1708 | 1105.1708 | 1105.1708 | 1105.1708 | 1105.1708 | 1105.1708 | 1105.1708 | 1105.1708 | 1105.1708 | 1105.1708 | 1105.1708 | 1105.1708 | 1105.1708 | 1105.1708 | 1105.1708 | 1105.1708 | 1105.1708 | 1105.1708 | 1105.1708 | 1105.1708
| 0 | Ammonia | NH3 | Natural Gas SMR + ammonia synthesis | Standard |  | Opex | Fixed Opex |  | % of Capex | IEA GHR 2021 | Pg. 9 | bar: 2020 to 2050
| 0 | Ammonia | NH3 | Natural Gas SMR + ammonia synthesis | Standard |  | Opex | Fixed Opex |  | USD/tpANH3 |  |  |  | 55.2585 | 55.2585 | 55.2585 | 55.2585 | 55.2585 | 55.2585 | 55.2585 | 55.2585 | 55.2585 | 55.2585 | 55.2585 | 55.2585 | 55.2585 | 55.2585 | 55.2585 | 55.2585 | 55.2585 | 55.2585 | 55.2585 | 55.2585 | 55.2585 | 55.2585 | 55.2585 | 55.2585 | 55.2585 | 55.2585 | 55.2585 | 55.2585 | 55.2585 | 55.2585 | 55.2585
| 0 | Ammonia | NH3 | Natural Gas SMR + ammonia synthesis | Standard |  | Capex | SMR |  | total USD/tpANH3 | BEIS (2021) |  |  | 466.1708 | 466.1708 | 466.1708 | 466.1708 | 466.1708 | 466.1708 | 466.1708 | 466.1708 | 466.1708 | 466.1708 | 466.1708 | 466.1708 | 466.1708 | 466.1708 | 466.1708 | 466.1708 | 466.1708 | 466.1708 | 466.1708 | 466.1708 | 466.1708 | 466.1708 | 466.1708 | 466.1708 | 466.1708 | 466.1708 | 466.1708 | 466.1708 | 466.1708 | 466.1708 | 466.1708
| 0 | Ammonia | NH3 | Natural Gas SMR + ammonia synthesis | Standard |  | Capex | ammonia synthesis |  | total USD/tpANH3 |  |  |  | 639 | 639 | 639 | 639 | 639 | 639 | 639 | 639 | 639 | 639 | 639 | 639 | 639 | 639 | 639 | 639 | 639 | 639 | 639 | 639 | 639 | 639 | 639 | 639 | 639 | 639 | 639 | 639 | 639 | 639 | 639
Variable Opex
| Output sheet? | Product | Shorthand | Technology | Low/High/Standard |  | Metric type | Metric |  | Unit | Source | Comment | Single input | 2020 | 2021 | 2022 | 2023 | 2024 | 2025 | 2026 | 2027 | 2028 | 2029 | 2030 | 2031 | 2032 | 2033 | 2034 | 2035 | 2036 | 2037 | 2038 | 2039 | 2040 | 2041 | 2042 | 2043 | 2044 | 2045 | 2046 | 2047 | 2048 | 2049 | 2050
| 0 | Ammonia | NH3 | Natural Gas SMR + ammonia synthesis | Standard |  | Raw material | Natural gas​ |  | GJ/tNH3 |  | from feedstock and energy inputs |  | 21 | 21 | 21 | 21 | 21 | 21 | 21 | 21 | 21 | 21 | 21 | 21 | 21 | 21 | 21 | 21 | 21 | 21 | 21 | 21 | 21 | 21 | 21 | 21 | 21 | 21 | 21 | 21 | 21 | 21 | 21
| 0 | Ammonia | NH3 | Natural Gas SMR + ammonia synthesis | Standard |  | Energy | Natural gas​ |  | GJ/tNH3 |  | from feedstock and energy inputs |  | 14.7 | 14.7 | 14.7 | 14.7 | 14.7 | 14.7 | 14.7 | 14.7 | 14.7 | 14.7 | 14.7 | 14.7 | 14.7 | 14.7 | 14.7 | 14.7 | 14.7 | 14.7 | 14.7 | 14.7 | 14.7 | 14.7 | 14.7 | 14.7 | 14.7 | 14.7 | 14.7 | 14.7 | 14.7 | 14.7 | 14.7
| 0 | Ammonia | NH3 | Natural Gas SMR + ammonia synthesis | Standard |  | Energy | Electricity​ - grid |  | GJ/tNH3 |  | from feedstock and energy inputs |  | 0.5 | 0.5 | 0.5 | 0.5 | 0.5 | 0.5 | 0.5 | 0.5 | 0.5 | 0.5 | 0.5 | 0.5 | 0.5 | 0.5 | 0.5 | 0.5 | 0.5 | 0.5 | 0.5 | 0.5 | 0.5 | 0.5 | 0.5 | 0.5 | 0.5 | 0.5 | 0.5 | 0.5 | 0.5 | 0.5 | 0.5
| 0 | Ammonia | NH3 | Natural Gas SMR + ammonia synthesis | Standard |  | Energy | Steam |  | GJ/tNH3 |  | from feedstock and energy inputs |  | -4.8 | -4.8 | -4.8 | -4.8 | -4.8 | -4.8 | -4.8 | -4.8 | -4.8 | -4.8 | -4.8 | -4.8 | -4.8 | -4.8 | -4.8 | -4.8 | -4.8 | -4.8 | -4.8 | -4.8 | -4.8 | -4.8 | -4.8 | -4.8 | -4.8 | -4.8 | -4.8 | -4.8 | -4.8 | -4.8 | -4.8
Note on O59: [Threaded comment] Your version of Excel allows you to read this threaded comment; however, any edits to it will get removed if the file is opened in a newer version of Excel. Learn more: https://go.microsoft.com/fwlink/?linkid=870924 Comment: @Trishla Shah I manually added the revenue from steam here - is this correct?

## NH3_Natural gas GHR + CCS (2)
Technology: | GHR + CCS + ammonia synthesis
Version:
For 'Business case OPEX&Capex' sheet - in exact same format as it will appear in the output sheet
|  | This is the product that you are producing. Only the relevant products should appear here |  | This is the production technology | low, high applies to Capex, only applicable to technologies with different Capex in different regions. All other values should be classified as 'Standard' |  |  | Only use standardized units and metrics from the unit list in this table. Not necessary to do elsewhere in the sheet |  | Filled automatically | Only for selected inputs - see unit list | Filled automatically | Inputs from the calculations----->
| Output sheet? | Product | Shorthand | Technology | Low/High/Standard | Region | Metric type | Metric | Rennovation from | Standard unit | per t product? | Unit | Single input | 2020 | 2021 | 2022 | 2023 | 2024 | 2025 | 2026 | 2027 | 2028 | 2029 | 2030 | 2031 | 2032 | 2033 | 2034 | 2035 | 2036 | 2037 | 2038 | 2039 | 2040 | 2041 | 2042 | 2043 | 2044 | 2045 | 2046 | 2047 | 2048 | 2049 | 2050
1 | 1 | Ammonia | NH3 | GHR + CCS + ammonia synthesis | Standard |  | CF | Capacity factor |  | % | 0 | % | 95%
2 | 1 | Ammonia | NH3 | GHR + CCS + ammonia synthesis | Standard |  | WACC | Real WACC​ |  | %​ | 0 | %​ | 8%
| 1 | Ammonia | NH3 | GHR + CCS + ammonia synthesis | Standard |  | Plant capacity | Average plant capacity |  | t/day | 0 | t/day | 2000
3 | 1 | Ammonia | NH3 | GHR + CCS + ammonia synthesis | Standard |  | Lifetime | Lifetime |  | years | 0 | years | 30
4 | 1 | Ammonia | NH3 | GHR + CCS + ammonia synthesis | Standard |  | TRL | Current TRL​ |  | TRL#_2022 | 0 | TRL#_2022 | 6
5 | 1 | Ammonia | NH3 | GHR + CCS + ammonia synthesis | Standard |  | TRL | Expected maturity (TRL>=8)​ |  | TRL8_year | 0 | TRL8_year | 2030
6 | 1 | Ammonia | NH3 | GHR + CCS + ammonia synthesis | Standard |  | Classification | Technology classification |  | Tech_class | 0 | Tech_class | End-state
7 | 1 | Ammonia | NH3 | GHR + CCS + ammonia synthesis | Standard |  | Capex | Greenfield Capex |  | total USD/tpA | 1 | total USD/tpANH3 |  | 1612.0587 | 1612.0587 | 1612.0587 | 1612.0587 | 1612.0587 | 1612.0587 | 1612.0587 | 1612.0587 | 1612.0587 | 1612.0587 | 1612.0587 | 1612.0587 | 1612.0587 | 1612.0587 | 1612.0587 | 1612.0587 | 1612.0587 | 1612.0587 | 1612.0587 | 1612.0587 | 1612.0587 | 1612.0587 | 1612.0587 | 1612.0587 | 1612.0587 | 1612.0587 | 1612.0587 | 1612.0587 | 1612.0587 | 1612.0587 | 1612.0587
| 0 | Ammonia | NH3 | GHR + CCS + ammonia synthesis | Standard |  | Capex | Renovation Capex | Natural Gas SMR + ammonia synthesis | total USD/tpA | 1 | total USD/tpANH3 |  | 0 | 0 | 0 | 0 | 0 | 0 | 0 | 0 | 0 | 0 | 0 | 0 | 0 | 0 | 0 | 0 | 0 | 0 | 0 | 0 | 0 | 0 | 0 | 0 | 0 | 0 | 0 | 0 | 0 | 0 | 0
| 0 | Ammonia | NH3 | GHR + CCS + ammonia synthesis | Standard |  | Capex | Renovation Capex | Natural Gas SMR + CCS (process emissions only) + ammonia synthesis | total USD/tpA | 1 | total USD/tpANH3 |  | 0 | 0 | 0 | 0 | 0 | 0 | 0 | 0 | 0 | 0 | 0 | 0 | 0 | 0 | 0 | 0 | 0 | 0 | 0 | 0 | 0 | 0 | 0 | 0 | 0 | 0 | 0 | 0 | 0 | 0 | 0
9 | 1 | Ammonia | NH3 | GHR + CCS + ammonia synthesis | Standard |  | Opex | Fixed Opex |  | USD/tpA | 1 | USD/tpANH3 |  | 85.064 | 85.064 | 85.064 | 85.064 | 85.064 | 85.064 | 85.064 | 85.064 | 85.064 | 85.064 | 85.064 | 85.064 | 85.064 | 85.064 | 85.064 | 85.064 | 85.064 | 85.064 | 85.064 | 85.064 | 85.064 | 85.064 | 85.064 | 85.064 | 85.064 | 85.064 | 85.064 | 85.064 | 85.064 | 85.064 | 85.064
10 | 1 | Ammonia | NH3 | GHR + CCS + ammonia synthesis | Standard |  | Raw material | Natural gas​ |  | GJ/t | 1 | GJ/tNH3 |  | 24.17 | 24.17 | 24.17 | 24.17 | 24.17 | 24.17 | 24.17 | 24.17 | 24.17 | 24.17 | 24.17 | 24.17 | 24.17 | 24.17 | 24.17 | 24.17 | 24.17 | 24.17 | 24.17 | 24.17 | 24.17 | 24.17 | 24.17 | 24.17 | 24.17 | 24.17 | 24.17 | 24.17 | 24.17 | 24.17 | 24.17
11 | 1 | Ammonia | NH3 | GHR + CCS + ammonia synthesis | Standard |  | Energy | Natural gas​ |  | GJ/t | 1 | GJ/tNH3 |  | 4.23 | 4.23 | 4.23 | 4.23 | 4.23 | 4.23 | 4.23 | 4.23 | 4.23 | 4.23 | 4.23 | 4.23 | 4.23 | 4.23 | 4.23 | 4.23 | 4.23 | 4.23 | 4.23 | 4.23 | 4.23 | 4.23 | 4.23 | 4.23 | 4.23 | 4.23 | 4.23 | 4.23 | 4.23 | 4.23 | 4.23
12 | 1 | Ammonia | NH3 | GHR + CCS + ammonia synthesis | Standard |  | Energy | Electricity - PPA |  | GJ/t | 1 | GJ/tNH3 |  | 1.0851 | 1.0851 | 1.0851 | 1.0851 | 1.0851 | 1.0851 | 1.0851 | 1.0851 | 1.0851 | 1.0851 | 1.0851 | 1.0851 | 1.0851 | 1.0851 | 1.0851 | 1.0851 | 1.0851 | 1.0851 | 1.0851 | 1.0851 | 1.0851 | 1.0851 | 1.0851 | 1.0851 | 1.0851 | 1.0851 | 1.0851 | 1.0851 | 1.0851 | 1.0851 | 1.0851
12 | 1 | Ammonia | NH3 | GHR + CCS + ammonia synthesis | Standard |  | Energy | Steam |  | GJ/t | 1 | GJ/tNH3 |  | 0 | 0 | 0 | 0 | 0 | 0 | 0 | 0 | 0 | 0 | 0 | 0 | 0 | 0 | 0 | 0 | 0 | 0 | 0 | 0 | 0 | 0 | 0 | 0 | 0 | 0 | 0 | 0 | 0 | 0 | 0
12 | 1 | Ammonia | NH3 | GHR + CCS + ammonia synthesis | Standard |  | CCS | CCS Capture rate |  | % | 0 | % | 96%
Tests of business cases
[45 empty] | Gas price | 0.94787
| Test region: | North America
| Low/High/Standard Capex: | Standard
[7 empty] | LCOA Calculation: | [38 empty] | Gas price $/GJ | Grey ammonia price
[7 empty] | Metric type | Metric |  | Unit | Source | Comment | Single input | 2020 | 2021 | 2022 | 2023 | 2024 | 2025 | 2026 | 2027 | 2028 | 2029 | 2030 | 2031 | 2032 | 2033 | 2034 | 2035 | 2036 | 2037 | 2038 | 2039 | 2040 | 2041 | 2042 | 2043 | 2044 | 2045 | 2046 | 2047 | 2048 | 2049 | 2050 | Gas price mmbtu |  | 282.4263
[8 empty] | CRF | [36 empty] | 0 | 0 | 255.5069
[8 empty] | Greenfield Capex |  | USD/tNH3 |  |  |  | 2020: 1696.9039 | 1 | 0.94787 | 282.4263
[8 empty] | Discount factor | [5 empty] | 1 | 0.92593 | 0.85734 | 0.79383 | 0.73503 | 0.68058 | 0.63017 | 0.58349 | 0.54027 | 0.50025 | 0.46319 | 0.42888 | 0.39711 | 0.3677 | 0.34046 | 0.31524 | 0.29189 | 0.27027 | 0.25025 | 0.23171 | 0.21455 | 0.19866 | 0.18394 | 0.17032 | 0.1577 | 0.14602 | 0.1352 | 0.12519 | 0.11591 | 0.10733 | 0.099377 | 2 | 1.8957 | 309.3457
[8 empty] | Fixed Opex |  | USD/tNH3 |  |  |  | 89.5411 | 82.9084 | 76.767 | 71.0806 | 65.8154 | 60.9401 | 56.4261 | 52.2463 | 48.3762 | 44.7928 | 41.4748 | 38.4026 | 35.558 | 32.9241 | 30.4852 | 28.2271 | 26.1362 | 24.2002 | 22.4076 | 20.7477 | 19.2109 | 17.7878 | 16.4702 | 15.2502 | 14.1206 | 13.0746 | 12.1061 | 11.2094 | 10.379 | 9.6102 | 8.8984 | 3 | 2.8436 | 336.2652
[8 empty] | Variable Opex |  | USD/tNH3 |  |  |  | 54.3287 | 51.5869 | 48.7171 | 44.1358 | 40.0542 | 36.9268 | 34.1206 | 31.5275 | 29.1314 | 26.9172 | 24.8713 | 22.9888 | 21.2487 | 19.6403 | 18.1536 | 16.7793 | 15.5813 | 14.4686 | 13.4353 | 12.4756 | 11.5845 | 10.7576 | 9.9897 | 9.2765 | 8.6142 | 7.999 | 7.4223 | 6.8871 | 6.3905 | 5.9297 | 5.502 | 4 | 3.7915 | 363.1846
[8 empty] | Production | [5 empty] | 100% | 92.59% | 85.73% | 79.38% | 73.5% | 68.06% | 63.02% | 58.35% | 54.03% | 50.02% | 46.32% | 42.89% | 39.71% | 36.77% | 34.05% | 31.52% | 29.19% | 27.03% | 25.02% | 23.17% | 21.45% | 19.87% | 18.39% | 17.03% | 15.77% | 14.6% | 13.52% | 12.52% | 11.59% | 10.73% | 9.938% | 5 | 4.7393 | 390.104
[8 empty] | LCOA - greenfield |  | USD/tNH3 |  |  |  | 2020: 282.4263 | 6 | 5.6872 | 417.0235
[45 empty] | 7 | 6.6351 | 443.9429
[45 empty] | 8 | 7.5829 | 470.8623
[45 empty] | 9 | 8.5308 | 497.7818
[7 empty] | TCO Calculation - 2020 | [37 empty] | 10 | 9.4787 | 524.7012
[7 empty] | Metric type | Metric |  | Unit | Source | Comment | Single input | 2020 | 2021 | 2022 | 2023 | 2024 | 2025 | 2026 | 2027 | 2028 | 2029 | 2030 | 2031 | 2032 | 2033 | 2034 | 2035 | 2036 | 2037 | 2038 | 2039 | 2040 | 2041 | 2042 | 2043 | 2044 | 2045 | 2046 | 2047 | 2048 | 2049 | 2050 | 11 | 10.4265 | 551.6206
[8 empty] | Greenfield Capex |  | USD/tNH3 |  |  |  | 2020: 1612.0587 | 12 | 11.3744 | 578.5401
[45 empty] | 13 | 12.3223 | 605.4595
[8 empty] | Fixed Opex |  | USD/tNH3 |  |  |  | 85.064 | 85.064 | 85.064 | 85.064 | 85.064 | 85.064 | 85.064 | 85.064 | 85.064 | 85.064 | 85.064 | 85.064 | 85.064 | 85.064 | 85.064 | 85.064 | 85.064 | 85.064 | 85.064 | 85.064 | 85.064 | 85.064 | 85.064 | 85.064 | 85.064 | 85.064 | 85.064 | 85.064 | 85.064 | 85.064 | 85.064 | 14 | 13.2701 | 632.3789
[8 empty] | Variable Opex |  | USD/tNH3 |  |  |  | 51.6122 | 52.9281 | 53.9824 | 52.8185 | 51.7686 | 51.5447 | 51.4378 | 51.331 | 51.2241 | 51.1173 | 51.0104 | 50.9215 | 50.8325 | 50.7435 | 50.6546 | 50.5656 | 50.7115 | 50.8573 | 51.0032 | 51.1491 | 51.295 | 51.4444 | 51.5938 | 51.7433 | 51.8927 | 52.0421 | 52.1531 | 52.264 | 52.3749 | 52.4858 | 52.5967 | 15 | 14.218 | 659.2984
[8 empty] | Total OPEX |  | USD/tNH3 |  |  |  | 136.6762 | 137.9921 | 139.0464 | 137.8825 | 136.8326 | 136.6087 | 136.5018 | 136.395 | 136.2881 | 136.1813 | 136.0744 | 135.9855 | 135.8965 | 135.8075 | 135.7186 | 135.6296 | 135.7755 | 135.9213 | 136.0672 | 136.2131 | 136.359 | 136.5084 | 136.6578 | 136.8073 | 136.9567 | 137.1061 | 137.2171 | 137.328 | 137.4389 | 137.5498 | 137.6607 | 16 | 15.1659 | 686.2178
[8 empty] | Discount factor | [5 empty] | 1 | 0.92593 | 0.85734 | 0.79383 | 0.73503 | 0.68058 | 0.63017 | 0.58349 | 0.54027 | 0.50025 | 0.46319 | 0.42888 | 0.39711 | 0.3677 | 0.34046 | 0.31524 | 0.29189 | 0.27027 | 0.25025 | 0.23171 | 0.21455 | 0.19866 | 0.18394 | 0.17032 | 0.1577 | 0.14602 | 0.1352 | 0.12519 | 0.11591 | 0.10733 | 0.099377 | 17 | 16.1137 | 713.1372
[45 empty] | 18 | 17.0616 | 740.0566
[8 empty] | Discounted OPEX |  | USD/tNH3 |  |  |  | 136.6762 | 127.7705 | 119.2099 | 109.4556 | 100.5761 | 92.9736 | 86.0193 | 79.5852 | 73.6322 | 68.1245 | 63.0288 | 58.3218 | 53.9664 | 49.9361 | 46.2069 | 42.7561 | 39.6316 | 36.7353 | 34.0507 | 31.5622 | 29.2556 | 27.1182 | 25.1369 | 23.3004 | 21.598 | 20.02 | 18.552 | 17.1917 | 15.9311 | 14.7629 | 13.6804 | 19 | 18.0095 | 766.9761
[45 empty] | 20 | 18.9573 | 793.8955
[8 empty] | NPV of all costs |  | total USD/tpANH3 installed |  |  |  | 2020: 3288.8246 | 21 | 19.9052 | 820.8149
[8 empty] | TCO - greenfield |  | USD/tNH3 (produced) |  |  |  | 2020: 115.3974 | 22 | 20.8531 | 847.7344
[45 empty] | 23 | 21.8009 | 874.6538
[8 empty] | Share CAPEX |  | % |  |  |  | 2020: 49.02% | 24 | 22.7488 | 901.5732
[8 empty] | Share OPEX |  | % |  |  |  | 2020: 50.98% | 25 | 23.6967 | 928.4927
[45 empty] | 26 | 24.6445 | 955.4121
[45 empty] | 27 | 25.5924 | 982.3315
[7 empty] | Variable Opex calcs | [37 empty] | 28 | 26.5403 | 1009.251
[7 empty] | Metric type | Metric |  | Unit | Source | Comment | Single input | 2020 | 2021 | 2022 | 2023 | 2024 | 2025 | 2026 | 2027 | 2028 | 2029 | 2030 | 2031 | 2032 | 2033 | 2034 | 2035 | 2036 | 2037 | 2038 | 2039 | 2040 | 2041 | 2042 | 2043 | 2044 | 2045 | 2046 | 2047 | 2048 | 2049 | 2050 | 29 | 27.4882 | 1036.1704
[7 empty] | Raw material | Natural gas​ |  | USD/tNH3 |  |  |  | 22.91 | 22.91 | 22.91 | 22.91 | 22.91 | 22.91 | 22.91 | 22.91 | 22.91 | 22.91 | 22.91 | 22.91 | 22.91 | 22.91 | 22.91 | 22.91 | 22.91 | 22.91 | 22.91 | 22.91 | 22.91 | 22.91 | 22.91 | 22.91 | 22.91 | 22.91 | 22.91 | 22.91 | 22.91 | 22.91 | 22.91 | 30 | 28.436 | 1063.0898
[7 empty] | Energy | Natural gas​ |  | USD/tNH3 |  |  |  | 4.0095 | 4.0095 | 4.0095 | 4.0095 | 4.0095 | 4.0095 | 4.0095 | 4.0095 | 4.0095 | 4.0095 | 4.0095 | 4.0095 | 4.0095 | 4.0095 | 4.0095 | 4.0095 | 4.0095 | 4.0095 | 4.0095 | 4.0095 | 4.0095 | 4.0095 | 4.0095 | 4.0095 | 4.0095 | 4.0095 | 4.0095 | 4.0095 | 4.0095 | 4.0095 | 4.0095 | 31 | 29.3839 | 1090.0093
[7 empty] | Energy | Electricity - PPA |  | USD/tNH3 |  |  |  | 13.755 | 15.1402 | 16.2499 | 15.0248 | 13.9196 | 13.6839 | 13.5714 | 13.459 | 13.3465 | 13.234 | 13.1216 | 13.0279 | 12.9342 | 12.8406 | 12.7469 | 12.6533 | 12.8068 | 12.9604 | 13.1139 | 13.2675 | 13.4211 | 13.5784 | 13.7357 | 13.893 | 14.0503 | 14.2076 | 14.3243 | 14.4411 | 14.5578 | 14.6746 | 14.7913 | 32 | 30.3318 | 1116.9287
[8 empty] | CCS - Transport |  | USD/tNH3 |  |  |  | 9.4385 | 9.4385 | 9.4385 | 9.4385 | 9.4385 | 9.4385 | 9.4385 | 9.4385 | 9.4385 | 9.4385 | 9.4385 | 9.4385 | 9.4385 | 9.4385 | 9.4385 | 9.4385 | 9.4385 | 9.4385 | 9.4385 | 9.4385 | 9.4385 | 9.4385 | 9.4385 | 9.4385 | 9.4385 | 9.4385 | 9.4385 | 9.4385 | 9.4385 | 9.4385 | 9.4385 | 33 | 31.2796 | 1143.8481
[8 empty] | CCS - Storage |  | USD/tNH3 |  |  |  | 4.2157 | 4.2157 | 4.2157 | 4.2157 | 4.2157 | 4.2157 | 4.2157 | 4.2157 | 4.2157 | 4.2157 | 4.2157 | 4.2157 | 4.2157 | 4.2157 | 4.2157 | 4.2157 | 4.2157 | 4.2157 | 4.2157 | 4.2157 | 4.2157 | 4.2157 | 4.2157 | 4.2157 | 4.2157 | 4.2157 | 4.2157 | 4.2157 | 4.2157 | 4.2157 | 4.2157 | 34 | 32.2275 | 1170.7675
[45 empty] | 35 | 33.1754 | 1197.687
[7 empty] | Scope 1 emissions | [37 empty] | 36 | 34.1232 | 1224.6064
[7 empty] | Metric type | Metric |  | Unit | Source | Comment | Single input | 2020 | 2021 | 2022 | 2023 | 2024 | 2025 | 2026 | 2027 | 2028 | 2029 | 2030 | 2031 | 2032 | 2033 | 2034 | 2035 | 2036 | 2037 | 2038 | 2039 | 2040 | 2041 | 2042 | 2043 | 2044 | 2045 | 2046 | 2047 | 2048 | 2049 | 2050 | 37 | 35.0711 | 1251.5258 | 255.196 | 282.1155 | 309.0349 | 335.9543 | 362.8738 | 389.7932 | 416.7126 | 443.632 | 470.5515 | 497.4709 | 524.3903 | 551.3098 | 578.2292 | 605.1486 | 632.0681 | 658.9875 | 685.9069 | 712.8264 | 739.7458 | 766.6652 | 793.5847 | 820.5041 | 847.4235 | 874.3429 | 901.2624 | 928.1818 | 955.1012 | 982.0207 | 1008.9401 | 1035.8595 | 1062.779 | 1089.6984 | 1116.6178 | 1143.5373 | 1170.4567 | 1197.3761 | 1224.2956 | 1251.215 | 1278.1344 | 1305.0538 | 1331.9733
[7 empty] | Raw material | Coal​ |  | tCO2/tNH3 |  |  |  | 0 | 0 | 0 | 0 | 0 | 0 | 0 | 0 | 0 | 0 | 0 | 0 | 0 | 0 | 0 | 0 | 0 | 0 | 0 | 0 | 0 | 0 | 0 | 0 | 0 | 0 | 0 | 0 | 0 | 0 | 0 | 38 | 36.019 | 1278.4453 | 144.8387 | 178.6776 | 212.5165 | 246.3553 | 280.1942 | 314.0331 | 347.8719 | 381.7108 | 415.5496 | 449.3885 | 483.2274 | 517.0662 | 550.9051 | 584.744 | 618.5828 | 652.4217 | 686.2606 | 720.0994 | 753.9383 | 787.7771 | 821.616 | 855.4549 | 889.2937 | 923.1326 | 956.9715 | 990.8103 | 1024.6492 | 1058.488 | 1092.3269 | 1126.1658 | 1160.0046 | 1193.8435 | 1227.6824 | 1261.5212 | 1295.3601 | 1329.1989 | 1363.0378 | 1396.8767 | 1430.7155 | 1464.5544 | 1498.3933
[7 empty] | Raw material | Natural gas​ |  | tCO2/tNH3 |  |  |  | 0.054237 | 0.054237 | 0.054237 | 0.054237 | 0.054237 | 0.054237 | 0.054237 | 0.054237 | 0.054237 | 0.054237 | 0.054237 | 0.054237 | 0.054237 | 0.054237 | 0.054237 | 0.054237 | 0.054237 | 0.054237 | 0.054237 | 0.054237 | 0.054237 | 0.054237 | 0.054237 | 0.054237 | 0.054237 | 0.054237 | 0.054237 | 0.054237 | 0.054237 | 0.054237 | 0.054237 | 39 | 36.9668 | 1305.3647
[7 empty] | Energy | Coal​ |  | tCO2/tNH3 |  |  |  | 0 | 0 | 0 | 0 | 0 | 0 | 0 | 0 | 0 | 0 | 0 | 0 | 0 | 0 | 0 | 0 | 0 | 0 | 0 | 0 | 0 | 0 | 0 | 0 | 0 | 0 | 0 | 0 | 0 | 0 | 0 | 40 | 37.9147 | 1332.2841
[7 empty] | Energy | Natural gas​ |  | tCO2/tNH3 |  |  |  | 0.0094921 | 0.0094921 | 0.0094921 | 0.0094921 | 0.0094921 | 0.0094921 | 0.0094921 | 0.0094921 | 0.0094921 | 0.0094921 | 0.0094921 | 0.0094921 | 0.0094921 | 0.0094921 | 0.0094921 | 0.0094921 | 0.0094921 | 0.0094921 | 0.0094921 | 0.0094921 | 0.0094921 | 0.0094921 | 0.0094921 | 0.0094921 | 0.0094921 | 0.0094921 | 0.0094921 | 0.0094921 | 0.0094921 | 0.0094921 | 0.0094921
[8 empty] | Total emissions |  | tCO2/tNH3 |  |  |  | 0.06373 | 0.06373 | 0.06373 | 0.06373 | 0.06373 | 0.06373 | 0.06373 | 0.06373 | 0.06373 | 0.06373 | 0.06373 | 0.06373 | 0.06373 | 0.06373 | 0.06373 | 0.06373 | 0.06373 | 0.06373 | 0.06373 | 0.06373 | 0.06373 | 0.06373 | 0.06373 | 0.06373 | 0.06373 | 0.06373 | 0.06373 | 0.06373 | 0.06373 | 0.06373 | 0.06373
Calculations to get to the standardized outputs
All calculations below - you can be free format here, but please be specific which sources lead to which inputs
| Output sheet? | Product | Shorthand | Technology | Low/High/Standard |  | Metric type | Metric |  | Unit | Source | Comment | Single input | 2020 | 2021 | 2022 | 2023 | 2024 | 2025 | 2026 | 2027 | 2028 | 2029 | 2030 | 2031 | 2032 | 2033 | 2034 | 2035 | 2036 | 2037 | 2038 | 2039 | 2040 | 2041 | 2042 | 2043 | 2044 | 2045 | 2046 | 2047 | 2048 | 2049 | 2050
| 0 | Ammonia | NH3 | GHR + CCS + ammonia synthesis | Standard |  | WACC | Real WACC​ |  | %​ | dummy |  | 8%
| 0 | Ammonia | NH3 | GHR + CCS + ammonia synthesis | Standard |  | CF | Capacity factor |  | % | Mike Muskett estimate |  | 95%
| 0 | Ammonia | NH3 | GHR + CCS + ammonia synthesis | Standard |  | Plant capacity | Average plant capacity |  | t/day | Wood (2020) | "Once proven at pilot level, Wood intends to develop a standard Blue Hydrogen offering in a range of capacities that fits the market. This may, for example, include designs at capacities of 50, 100 and 150 kNm³/h. " The capacity of a conventional plant is 100,000 NM3/h. So it seems like a logical assumption that the capacity of an GHR is equal to a conventional plant. | 2000
| 0 | Ammonia | NH3 | GHR + CCS + ammonia synthesis | Standard |  | Lifetime | Lifetime |  | years | Fasihi et al. (2021) | Mentioned in table A1 as lifetime of the ammonia synthesis unit. | 30
| 0 | Ammonia | NH3 | GHR + CCS + ammonia synthesis | Standard |  | TRL | Current TRL​ |  | TRL#_2022 |  |  | 6
| 0 | Ammonia | NH3 | GHR + CCS + ammonia synthesis | Standard |  | TRL | Expected maturity (TRL>=8)​ |  | TRL8_year |  |  | 2030
| 0 | Ammonia | NH3 | GHR + CCS + ammonia synthesis | Standard |  | Classification | Technology classification |  | Tech_class |  |  | End-state
Capex and Fixed OPEX
| Output sheet? | Product | Shorthand | Technology | Low/High/Standard |  | Metric type | Metric | Rennovation from | Unit | Source | Comment | Single input | 2020 | 2021 | 2022 | 2023 | 2024 | 2025 | 2026 | 2027 | 2028 | 2029 | 2030 | 2031 | 2032 | 2033 | 2034 | 2035 | 2036 | 2037 | 2038 | 2039 | 2040 | 2041 | 2042 | 2043 | 2044 | 2045 | 2046 | 2047 | 2048 | 2049 | 2050
| 0 | Ammonia | NH3 | GHR + CCS + ammonia synthesis | Standard |  | Capex | Greenfield Capex |  | total USD/tpANH3 |  | GHR + CCS + ammonia synthesis |  | 1612.0587 | 1612.0587 | 1612.0587 | 1612.0587 | 1612.0587 | 1612.0587 | 1612.0587 | 1612.0587 | 1612.0587 | 1612.0587 | 1612.0587 | 1612.0587 | 1612.0587 | 1612.0587 | 1612.0587 | 1612.0587 | 1612.0587 | 1612.0587 | 1612.0587 | 1612.0587 | 1612.0587 | 1612.0587 | 1612.0587 | 1612.0587 | 1612.0587 | 1612.0587 | 1612.0587 | 1612.0587 | 1612.0587 | 1612.0587 | 1612.0587
| 0 | Ammonia | NH3 | GHR + CCS + ammonia synthesis | Standard |  | Capex | Renovation Capex | Natural Gas SMR + ammonia synthesis | total USD/tpANH3 |  | 60% price of SMR + CCS (full)
| 0 | Ammonia | NH3 | GHR + CCS + ammonia synthesis | Standard |  | Capex | Renovation Capex | Natural Gas SMR + CCS (process emissions only) + ammonia synthesis | total USD/tpANH3 |  | 60% price of SMR + CCS (flue gas only)
| 0 | Ammonia | NH3 | GHR + CCS + ammonia synthesis | Standard |  | Opex | Fixed Opex |  | % of Capex | bar: 2020 to 2050
| 0 | Ammonia | NH3 | GHR + CCS + ammonia synthesis | Standard |  | Opex | Fixed Opex |  | USD/tpANH3 |  | Fixed OPEX plus cost of MEA, MEA sludge etc. |  | 85.064 | 85.064 | 85.064 | 85.064 | 85.064 | 85.064 | 85.064 | 85.064 | 85.064 | 85.064 | 85.064 | 85.064 | 85.064 | 85.064 | 85.064 | 85.064 | 85.064 | 85.064 | 85.064 | 85.064 | 85.064 | 85.064 | 85.064 | 85.064 | 85.064 | 85.064 | 85.064 | 85.064 | 85.064 | 85.064 | 85.064
|  |  |  | GHR + CCS + ammonia synthesis | Standard |  | Capex | GHR |  | USD/tpANH3 | BEIS (2021) |  |  | 647.0451 | 647.0451 | 647.0451 | 647.0451 | 647.0451 | 647.0451 | 647.0451 | 647.0451 | 647.0451 | 647.0451 | 647.0451 | 647.0451 | 647.0451 | 647.0451 | 647.0451 | 647.0451 | 647.0451 | 647.0451 | 647.0451 | 647.0451 | 647.0451 | 647.0451 | 647.0451 | 647.0451 | 647.0451 | 647.0451 | 647.0451 | 647.0451 | 647.0451 | 647.0451 | 647.0451
| 0 | Ammonia | NH3 | GHR + CCS + ammonia synthesis | Standard |  | Capex | ammonia synthesis |  | total USD/tpANH3 |  |  |  | 639 | 639 | 639 | 639 | 639 | 639 | 639 | 639 | 639 | 639 | 639 | 639 | 639 | 639 | 639 | 639 | 639 | 639 | 639 | 639 | 639 | 639 | 639 | 639 | 639 | 639 | 639 | 639 | 639 | 639 | 639
|  |  |  | GHR + CCS + ammonia synthesis | Standard |  | Capex | CCS |  | USD/tpANH3 |  | Cost of CCS per tonne of CO2 multiplied by CO2 emissions per tonne of ammonia |  | 326.0135 | 326.0135 | 326.0135 | 326.0135 | 326.0135 | 326.0135 | 326.0135 | 326.0135 | 326.0135 | 326.0135 | 326.0135 | 326.0135 | 326.0135 | 326.0135 | 326.0135 | 326.0135 | 326.0135 | 326.0135 | 326.0135 | 326.0135 | 326.0135 | 326.0135 | 326.0135 | 326.0135 | 326.0135 | 326.0135 | 326.0135 | 326.0135 | 326.0135 | 326.0135 | 326.0135
| 0 | Ammonia | NH3 | GHR + CCS + ammonia synthesis | Standard |  |  | Process and flue gas emissions |  | tCO2/tNH3 |  | process and flue gas emissions per tonne of ammonia |  | 1.5932 | 1.5932 | 1.5932 | 1.5932 | 1.5932 | 1.5932 | 1.5932 | 1.5932 | 1.5932 | 1.5932 | 1.5932 | 1.5932 | 1.5932 | 1.5932 | 1.5932 | 1.5932 | 1.5932 | 1.5932 | 1.5932 | 1.5932 | 1.5932 | 1.5932 | 1.5932 | 1.5932 | 1.5932 | 1.5932 | 1.5932 | 1.5932 | 1.5932 | 1.5932 | 1.5932
| 0 | Ammonia | NH3 | GHR + CCS + ammonia synthesis | Standard |  | Opex | MEA, MEA sludge etc. |  | USD/tpANH3 |  |  |  | 4.4611 | 4.4611 | 4.4611 | 4.4611 | 4.4611 | 4.4611 | 4.4611 | 4.4611 | 4.4611 | 4.4611 | 4.4611 | 4.4611 | 4.4611 | 4.4611 | 4.4611 | 4.4611 | 4.4611 | 4.4611 | 4.4611 | 4.4611 | 4.4611 | 4.4611 | 4.4611 | 4.4611 | 4.4611 | 4.4611 | 4.4611 | 4.4611 | 4.4611 | 4.4611 | 4.4611
Variable Opex
| Output sheet? | Product | Shorthand | Technology | Low/High/Standard |  | Metric type | Metric |  | Unit | Source | Comment | Single input | 2020 | 2021 | 2022 | 2023 | 2024 | 2025 | 2026 | 2027 | 2028 | 2029 | 2030 | 2031 | 2032 | 2033 | 2034 | 2035 | 2036 | 2037 | 2038 | 2039 | 2040 | 2041 | 2042 | 2043 | 2044 | 2045 | 2046 | 2047 | 2048 | 2049 | 2050
| 0 | Ammonia | NH3 | GHR + CCS + ammonia synthesis | Standard |  | Raw material | Natural gas​ |  | GJ/tNH3 |  | from feedstock and energy inputs |  | 24.17 | 24.17 | 24.17 | 24.17 | 24.17 | 24.17 | 24.17 | 24.17 | 24.17 | 24.17 | 24.17 | 24.17 | 24.17 | 24.17 | 24.17 | 24.17 | 24.17 | 24.17 | 24.17 | 24.17 | 24.17 | 24.17 | 24.17 | 24.17 | 24.17 | 24.17 | 24.17 | 24.17 | 24.17 | 24.17 | 24.17
| 0 | Ammonia | NH3 | GHR + CCS + ammonia synthesis | Standard |  | Energy | Natural gas​ |  | GJ/tNH3 |  | from feedstock and energy inputs |  | 4.23 | 4.23 | 4.23 | 4.23 | 4.23 | 4.23 | 4.23 | 4.23 | 4.23 | 4.23 | 4.23 | 4.23 | 4.23 | 4.23 | 4.23 | 4.23 | 4.23 | 4.23 | 4.23 | 4.23 | 4.23 | 4.23 | 4.23 | 4.23 | 4.23 | 4.23 | 4.23 | 4.23 | 4.23 | 4.23 | 4.23
| 0 | Ammonia | NH3 | GHR + CCS + ammonia synthesis | Standard |  | Energy | Electricity - PPA |  | GJ/tNH3 |  | from feedstock and energy inputs |  | 1.0851 | 1.0851 | 1.0851 | 1.0851 | 1.0851 | 1.0851 | 1.0851 | 1.0851 | 1.0851 | 1.0851 | 1.0851 | 1.0851 | 1.0851 | 1.0851 | 1.0851 | 1.0851 | 1.0851 | 1.0851 | 1.0851 | 1.0851 | 1.0851 | 1.0851 | 1.0851 | 1.0851 | 1.0851 | 1.0851 | 1.0851 | 1.0851 | 1.0851 | 1.0851 | 1.0851
| 0 | Ammonia | NH3 | GHR + CCS + ammonia synthesis | Standard |  | Energy | Steam |  | GJ/tNH3 |  | from feedstock and energy inputs |  | 0 | 0 | 0 | 0 | 0 | 0 | 0 | 0 | 0 | 0 | 0 | 0 | 0 | 0 | 0 | 0 | 0 | 0 | 0 | 0 | 0 | 0 | 0 | 0 | 0 | 0 | 0 | 0 | 0 | 0 | 0
CCS specific
| Output sheet? | Product | Shorthand | Technology | Low/High/Standard |  | Metric type | Metric |  | Unit | Source | Comment | Single input | 2020 | 2021 | 2022 | 2023 | 2024 | 2025 | 2026 | 2027 | 2028 | 2029 | 2030 | 2031 | 2032 | 2033 | 2034 | 2035 | 2036 | 2037 | 2038 | 2039 | 2040 | 2041 | 2042 | 2043 | 2044 | 2045 | 2046 | 2047 | 2048 | 2049 | 2050
| 0 | Ammonia | NH3 | GHR + CCS + ammonia synthesis | Standard |  | CCS | CCS Capture rate |  | % | BEIS (2021) | same as SMR + CCS case | 96%
Scope 1 emissions
| Output sheet? | Product | Shorthand | Technology | Low/High/Standard |  | Metric type | Metric |  | Unit | Source | Comment | Single input | 2020 | 2021 | 2022 | 2023 | 2024 | 2025 | 2026 | 2027 | 2028 | 2029 | 2030 | 2031 | 2032 | 2033 | 2034 | 2035 | 2036 | 2037 | 2038 | 2039 | 2040 | 2041 | 2042 | 2043 | 2044 | 2045 | 2046 | 2047 | 2048 | 2049 | 2050
| 0 | Ammonia | NH3 | GHR + CCS + ammonia synthesis | Standard |  | Raw material | Coal​ |  | tCO2/tNH3 |  |  |  | 0 | 0 | 0 | 0 | 0 | 0 | 0 | 0 | 0 | 0 | 0 | 0 | 0 | 0 | 0 | 0 | 0 | 0 | 0 | 0 | 0 | 0 | 0 | 0 | 0 | 0 | 0 | 0 | 0 | 0 | 0
| 0 | Ammonia | NH3 | GHR + CCS + ammonia synthesis | Standard |  | Raw material | Natural gas​ |  | tCO2/tNH3 |  |  |  | 1.3559 | 1.3559 | 1.3559 | 1.3559 | 1.3559 | 1.3559 | 1.3559 | 1.3559 | 1.3559 | 1.3559 | 1.3559 | 1.3559 | 1.3559 | 1.3559 | 1.3559 | 1.3559 | 1.3559 | 1.3559 | 1.3559 | 1.3559 | 1.3559 | 1.3559 | 1.3559 | 1.3559 | 1.3559 | 1.3559 | 1.3559 | 1.3559 | 1.3559 | 1.3559 | 1.3559
| 0 | Ammonia | NH3 | GHR + CCS + ammonia synthesis | Standard |  | Energy | Coal​ |  | tCO2/tNH3 |  |  |  | 0 | 0 | 0 | 0 | 0 | 0 | 0 | 0 | 0 | 0 | 0 | 0 | 0 | 0 | 0 | 0 | 0 | 0 | 0 | 0 | 0 | 0 | 0 | 0 | 0 | 0 | 0 | 0 | 0 | 0 | 0
| 0 | Ammonia | NH3 | GHR + CCS + ammonia synthesis | Standard |  | Energy | Natural gas​ |  | tCO2/tNH3 |  |  |  | 0.2373 | 0.2373 | 0.2373 | 0.2373 | 0.2373 | 0.2373 | 0.2373 | 0.2373 | 0.2373 | 0.2373 | 0.2373 | 0.2373 | 0.2373 | 0.2373 | 0.2373 | 0.2373 | 0.2373 | 0.2373 | 0.2373 | 0.2373 | 0.2373 | 0.2373 | 0.2373 | 0.2373 | 0.2373 | 0.2373 | 0.2373 | 0.2373 | 0.2373 | 0.2373 | 0.2373

## H2 price calcs - blue
Technology: | Electrolyser - grid PPA + ammonia synthesis
Version:
For 'Business case OPEX&Capex' sheet - in exact same format as it will appear in the output sheet
|  | This is the product that you are producing. Only the relevant products should appear here |  | This is the production technology | low, high applies to Capex, only applicable to technologies with different Capex in different regions. All other values should be classified as 'Standard' |  |  | Only use standardized units and metrics from the unit list in this table. Not necessary to do elsewhere in the sheet |  | Filled automatically | Only for selected inputs - see unit list | Filled automatically | Inputs from the calculations----->
| Output sheet? | Product | Shorthand | Technology | Low/High/Standard | Region | Metric type | Metric | Rennovation from | Standard unit | per t product? | Unit | Single input | 2020 | 2021 | 2022 | 2023 | 2024 | 2025 | 2026 | 2027 | 2028 | 2029 | 2030 | 2031 | 2032 | 2033 | 2034 | 2035 | 2036 | 2037 | 2038 | 2039 | 2040 | 2041 | 2042 | 2043 | 2044 | 2045 | 2046 | 2047 | 2048 | 2049 | 2050
1 | 1 | Ammonia | NH3 | Electrolyser - grid PPA + ammonia synthesis | Standard |  | CF | Capacity factor |  | % | 0 | % | 95%
2 | 1 | Ammonia | NH3 | Electrolyser - grid PPA + ammonia synthesis | Standard |  | WACC | Real WACC​ |  | %​ | 0 | %​ | 6%
| 1 | Ammonia | NH3 | Electrolyser - grid PPA + ammonia synthesis | Standard |  | Plant capacity | Average plant capacity |  | t/day | 0 | t/day | 1095.8904
3 | 1 | Ammonia | NH3 | Electrolyser - grid PPA + ammonia synthesis | Standard |  | Lifetime | Lifetime |  | years | 0 | years | 30
4 | 1 | Ammonia | NH3 | Electrolyser - grid PPA + ammonia synthesis | Standard |  | TRL | Current TRL​ |  | TRL#_2022 | 0 | TRL#_2022 | 8
5 | 1 | Ammonia | NH3 | Electrolyser - grid PPA + ammonia synthesis | Standard |  | TRL | Expected maturity (TRL>=8)​ |  | TRL8_year | 0 | TRL8_year | 2025
6 | 1 | Ammonia | NH3 | Electrolyser - grid PPA + ammonia synthesis | Standard |  | Classification | Technology classification |  | Tech_class | 0 | Tech_class | End-state
7 | 1 | Ammonia | NH3 | Electrolyser - grid PPA + ammonia synthesis | Low |  | Capex | Greenfield Capex |  | total USD/tpA | 1 | total USD/tpANH3 |  | 1123.1247 | 1082.8928 | 1047.3766 | 1016.1002 | 988.6496 | 964.6652 | 943.8343 | 925.8822 | 910.5612 | 897.6388 | 886.8852 | 878.5623 | 871.8742 | 868.4493 | 867.9887 | 867.5282 | 867.0677 | 866.6071 | 866.1466 | 865.6861 | 865.2255 | 864.765 | 864.3045 | 863.8439 | 863.3834 | 862.9229 | 862.578 | 862.3916 | 862.4299 | 862.7828 | 863.5563
|  | Ammonia | NH3 | Electrolyser - grid PPA + ammonia synthesis | High |  | Capex | Greenfield Capex |  | total USD/tpA | 1 | total USD/tpANH3 |  | 1794.3533 | 1641.5484 | 1512.3386 | 1403.302 | 1311.5434 | 1234.6122 | 1170.4305 | 1117.228 | 1073.4812 | 1037.8592 | 1009.1765 | 987.3009 | 970.1696 | 956.9296 | 946.8103 | 939.136 | 933.3361 | 928.9459 | 925.5991 | 923.0159 | 920.9878 | 919.3637 | 918.0388 | 916.9462 | 916.0533 | 915.3625 | 914.9151 | 914.7987 | 915.1529 | 916.1686 | 918.0757
9 | 1 | Ammonia | NH3 | Electrolyser - grid PPA + ammonia synthesis | Low |  | Opex | Fixed Opex |  | USD/tpA | 1 | USD/tpANH3 |  | 21.3394 | 20.575 | 19.9002 | 19.3059 | 18.7843 | 18.3286 | 17.9329 | 17.5918 | 17.3007 | 17.0551 | 16.8508 | 16.6927 | 16.5656 | 16.5005 | 16.4918 | 16.483 | 16.4743 | 16.4655 | 16.4568 | 16.448 | 16.4393 | 16.4305 | 16.4218 | 16.413 | 16.4043 | 16.3955 | 16.389 | 16.3854 | 16.3862 | 16.3929 | 16.4076
|  | Ammonia | NH3 | Electrolyser - grid PPA + ammonia synthesis | High |  | Opex | Fixed Opex |  | USD/tpA | 1 | USD/tpANH3 |  | 34.0927 | 31.1894 | 28.7344 | 26.6627 | 24.9193 | 23.4576 | 22.2382 | 21.2273 | 20.3961 | 19.7193 | 19.1744 | 18.7587 | 18.4332 | 18.1817 | 17.9894 | 17.8436 | 17.7334 | 17.65 | 17.5864 | 17.5373 | 17.4988 | 17.4679 | 17.4427 | 17.422 | 17.405 | 17.3919 | 17.3834 | 17.3812 | 17.3879 | 17.4072 | 17.4434
12 | 1 | Ammonia | NH3 | Electrolyser - grid PPA + ammonia synthesis | Standard |  | Energy | Electricity - PPA |  | GJ/t | 1 | GJ/tNH3 |  | 37.1914 | 36.9373 | 36.6832 | 36.429 | 36.1749 | 35.9208 | 35.6667 | 35.4126 | 35.1584 | 34.9043 | 34.6502 | 34.5232 | 34.3961 | 34.269 | 34.142 | 34.0149 | 33.8879 | 33.7608 | 33.6337 | 33.5067 | 33.3796 | 33.2526 | 33.1255 | 32.9984 | 32.8714 | 32.7443 | 32.6173 | 32.4902 | 32.3632 | 32.2361 | 32.109
12 | 1 | Ammonia | NH3 | Electrolyser - grid PPA + ammonia synthesis | Standard |  | Energy | Steam |  | GJ/t | 1 | GJ/tNH3 |  | -1.6 | -1.6 | -1.6 | -1.6 | -1.6 | -1.6 | -1.6 | -1.6 | -1.6 | -1.6 | -1.6 | -1.6 | -1.6 | -1.6 | -1.6 | -1.6 | -1.6 | -1.6 | -1.6 | -1.6 | -1.6 | -1.6 | -1.6 | -1.6 | -1.6 | -1.6 | -1.6 | -1.6 | -1.6 | -1.6 | -1.6
[14 empty] | 10.3309 | 10.2604 | 10.1898 | 10.1192 | 10.0486 | 9.978 | 9.9074 | 9.8368 | 9.7662 | 9.6956 | 9.6251 | 9.5898 | 9.5545 | 9.5192 | 9.4839 | 9.4486 | 9.4133 | 9.378 | 9.3427 | 9.3074 | 9.2721 | 9.2368 | 9.2015 | 9.1662 | 9.1309 | 9.0956 | 9.0604 | 9.0251 | 8.9898 | 8.9545 | 8.9192
Tests of business cases
| Test region: | Australia
| Low/High/Standard Capex: | High
[7 empty] | LCOA Calculation: | 2020
[7 empty] | Metric type | Metric |  | Unit | Source | Comment | Single input | 2020 | 2021 | 2022 | 2023 | 2024 | 2025 | 2026 | 2027 | 2028 | 2029 | 2030 | 2031 | 2032 | 2033 | 2034 | 2035 | 2036 | 2037 | 2038 | 2039 | 2040 | 2041 | 2042 | 2043 | 2044 | 2045 | 2046 | 2047 | 2048 | 2049 | 2050 | 2051 | 2052 | 2053 | 2054 | 2055 | 2056 | 2057 | 2058 | 2059 | 2060 | 2061 | 2062 | 2063 | 2064 | 2065 | 2066 | 2067 | 2068 | 2069 | 2070 | 2071 | 2072 | 2073 | 2074 | 2075 | 2076 | 2077 | 2078 | 2079 | 2080
CRF
[8 empty] | Greenfield Capex |  | USD/tNH3 |  |  |  | 2020: 657; 2021: 757; 2022: 757; 2023: 757; 2024: 757
[8 empty] | Discount factor | [5 empty] | 1 | 0.9434 | 0.89 | 0.83962 | 0.79209 | 0.74726 | 0.70496 | 0.66506 | 0.62741 | 0.5919 | 0.55839 | 0.52679 | 0.49697 | 0.46884 | 0.4423 | 0.41727 | 0.39365 | 0.37136 | 0.35034 | 0.33051 | 0.3118 | 0.29416 | 0.27751 | 0.2618 | 0.24698 | 0.233 | 0.21981 | 0.20737 | 0.19563 | 0.18456 | 0.17411 | 0.16425 | 0.15496 | 0.14619 | 0.13791 | 0.13011 | 0.12274 | 0.11579 | 0.10924 | 0.10306 | 0.097222 | 0.091719 | 0.086527 | 0.08163 | 0.077009 | 0.07265 | 0.068538 | 0.064658 | 0.060998 | 0.057546 | 0.054288 | 0.051215 | 0.048316 | 0.045582 | 0.043001 | 0.040567 | 0.038271 | 0.036105 | 0.034061 | 0.032133 | 0.030314
[8 empty] | Fixed Opex |  | USD/tNH3 |  |  |  | 20.7474 | 19.573 | 18.4651 | 17.4199 | 16.4339 | 15.5036 | 14.6261 | 13.7982 | 13.0172 | 12.2803 | 11.5852 | 10.9295 | 10.3108 | 9.7272 | 9.1766 | 8.6572 | 8.1671 | 7.7048 | 7.2687 | 6.8573 | 6.4691 | 6.103 | 5.7575 | 5.4316 | 5.1242 | 4.8341 | 4.5605 | 4.3023 | 4.0588 | 3.8291 | 3.6123 | 3.4079 | 3.215 | 3.033 | 2.8613 | 2.6993 | 2.5465 | 2.4024 | 2.2664 | 2.1381 | 2.0171 | 1.9029 | 1.7952 | 1.6936 | 1.5977 | 1.5073 | 1.422 | 1.3415 | 1.2656 | 1.1939 | 1.1263 | 1.0626 | 1.0024 | 0.9457 | 0.89217 | 0.84167 | 0.79403 | 0.74908 | 0.70668 | 0.66668 | 0.62894
[8 empty] | Variable Opex |  | USD/tNH3 |  |  |  | 2020: 53.8358; 2021: 52.7004; 2022: 47.7019; 2023: 43.7297; 2024: 40.321; 2025: 37.2255; 2026: 34.4257; 2027: 31.8237; 2028: 29.4059; 2029: 27.1598; 2030: 25.0738; 2031: 23.3803; 2032: 21.7982; 2033: 20.3202; 2034: 18.9398; 2035: 17.6505; 2036: 16.4717; 2037: 15.3699; 2038: 14.34; 2039: 13.3774; 2040: 12.4779; 2041: 11.6554; 2042: 10.8861; 2043: 10.1665; 2044: 9.4934; 2045: 8.864; 2046: 8.2841; 2047: 7.7414; 2048: 7.2336; 2049: 6.7584; 2050: 6.3139
[8 empty] | Production | [5 empty] | 2020: 100%; 2021: 94.34%; 2022: 89%; 2023: 83.96%; 2024: 79.21%; 2025: 74.73%; 2026: 70.5%; 2027: 66.51%; 2028: 62.74%; 2029: 59.19%; 2030: 55.84%; 2031: 52.68%; 2032: 49.7%; 2033: 46.88%; 2034: 44.23%; 2035: 41.73%; 2036: 39.36%; 2037: 37.14%; 2038: 35.03%; 2039: 33.05%; 2040: 31.18%; 2041: 29.42%; 2042: 27.75%; 2043: 26.18%; 2044: 24.7%; 2045: 23.3%; 2046: 21.98%; 2047: 20.74%; 2048: 19.56%; 2049: 18.46%; 2050: 17.41%
[8 empty] | LCOA - greenfield |  | USD/tNH3 |  |  |  | 2020: 111.634
[7 empty] | LCOA Calculation: | 2050
[7 empty] | Metric type | Metric |  | Unit | Source | Comment | Single input | 2020 | 2021 | 2022 | 2023 | 2024 | 2025 | 2026 | 2027 | 2028 | 2029 | 2030 | 2031 | 2032 | 2033 | 2034 | 2035 | 2036 | 2037 | 2038 | 2039 | 2040 | 2041 | 2042 | 2043 | 2044 | 2045 | 2046 | 2047 | 2048 | 2049 | 2050 | 2051 | 2052 | 2053 | 2054 | 2055 | 2056 | 2057 | 2058 | 2059 | 2060 | 2061 | 2062 | 2063 | 2064 | 2065 | 2066 | 2067 | 2068 | 2069 | 2070 | 2071 | 2072 | 2073 | 2074 | 2075 | 2076 | 2077 | 2078 | 2079 | 2080
CRF
[8 empty] | Greenfield Capex |  | USD/tNH3 |  |  |  | 2046: 757; 2047: 757; 2048: 757; 2049: 757; 2050: 657
[8 empty] | Discount factor | [5 empty] | 2050: 1; 2051: 0.9434; 2052: 0.89; 2053: 0.83962; 2054: 0.79209; 2055: 0.74726; 2056: 0.70496; 2057: 0.66506; 2058: 0.62741; 2059: 0.5919; 2060: 0.55839; 2061: 0.52679; 2062: 0.49697; 2063: 0.46884; 2064: 0.4423; 2065: 0.41727; 2066: 0.39365; 2067: 0.37136; 2068: 0.35034; 2069: 0.33051; 2070: 0.3118; 2071: 0.29416; 2072: 0.27751; 2073: 0.2618; 2074: 0.24698; 2075: 0.233; 2076: 0.21981; 2077: 0.20737; 2078: 0.19563; 2079: 0.18456; 2080: 0.17411
[8 empty] | Fixed Opex |  | USD/tNH3 |  |  |  | 2050: 20.7474; 2051: 19.573; 2052: 18.4651; 2053: 17.4199; 2054: 16.4339; 2055: 15.5036; 2056: 14.6261; 2057: 13.7982; 2058: 13.0172; 2059: 12.2803; 2060: 11.5852; 2061: 10.9295; 2062: 10.3108; 2063: 9.7272; 2064: 9.1766; 2065: 8.6572; 2066: 8.1671; 2067: 7.7048; 2068: 7.2687; 2069: 6.8573; 2070: 6.4691; 2071: 6.103; 2072: 5.7575; 2073: 5.4316; 2074: 5.1242; 2075: 4.8341; 2076: 4.5605; 2077: 4.3023; 2078: 4.0588; 2079: 3.8291; 2080: 3.6123
[8 empty] | Variable Opex |  | USD/tNH3 |  |  |  | 2050: 36.2639; 2051: 52.7004; 2052: 47.7019; 2053: 43.7297; 2054: 40.321; 2055: 37.2255; 2056: 34.4257; 2057: 31.8237; 2058: 29.4059; 2059: 27.1598; 2060: 25.0738; 2061: 23.3803; 2062: 21.7982; 2063: 20.3202; 2064: 18.9398; 2065: 17.6505; 2066: 16.4717; 2067: 15.3699; 2068: 14.34; 2069: 13.3774; 2070: 12.4779; 2071: 11.6554; 2072: 10.8861; 2073: 10.1665; 2074: 9.4934; 2075: 8.864; 2076: 8.2841; 2077: 7.7414; 2078: 7.2336; 2079: 6.7584; 2080: 6.3139
[8 empty] | Production | [5 empty] | 2050: 100%; 2051: 94.34%; 2052: 89%; 2053: 83.96%; 2054: 79.21%; 2055: 74.73%; 2056: 70.5%; 2057: 66.51%; 2058: 62.74%; 2059: 59.19%; 2060: 55.84%; 2061: 52.68%; 2062: 49.7%; 2063: 46.88%; 2064: 44.23%; 2065: 41.73%; 2066: 39.36%; 2067: 37.14%; 2068: 35.03%; 2069: 33.05%; 2070: 31.18%; 2071: 29.42%; 2072: 27.75%; 2073: 26.18%; 2074: 24.7%; 2075: 23.3%; 2076: 21.98%; 2077: 20.74%; 2078: 19.56%; 2079: 18.46%; 2080: 17.41%
[8 empty] | LCOA - greenfield |  | USD/tNH3 |  |  |  | 2020: 110.4439
Variable Opex calcs
[7 empty] | Metric type | Metric |  | Unit | Source | Comment | Single input | 2020 | 2021 | 2022 | 2023 | 2024 | 2025 | 2026 | 2027 | 2028 | 2029 | 2030 | 2031 | 2032 | 2033 | 2034 | 2035 | 2036 | 2037 | 2038 | 2039 | 2040 | 2041 | 2042 | 2043 | 2044 | 2045 | 2046 | 2047 | 2048 | 2049 | 2050 | 2051 | 2052 | 2053 | 2054 | 2055 | 2056 | 2057 | 2058 | 2059 | 2060 | 2061 | 2062 | 2063 | 2064 | 2065 | 2066 | 2067 | 2068 | 2069 | 2070 | 2071 | 2072 | 2073 | 2074 | 2075 | 2076 | 2077 | 2078 | 2079 | 2080
[7 empty] | Energy | Electricity - PPA |  | USD/tNH3 |  |  |  | 53.8358 | 55.8624 | 53.5978 | 52.0828 | 50.9044 | 49.8161 | 48.8336 | 47.851 | 46.8685 | 45.886 | 44.9034 | 44.3828 | 43.8622 | 43.3416 | 42.821 | 42.3004 | 41.844 | 41.3876 | 40.9312 | 40.4747 | 40.0183 | 39.6233 | 39.2283 | 38.8333 | 38.4383 | 38.0434 | 37.6875 | 37.3316 | 36.9757 | 36.6198 | 36.2639 | 36.2639 | 36.2639 | 36.2639 | 36.2639 | 36.2639 | 36.2639 | 36.2639 | 36.2639 | 36.2639 | 36.2639 | 36.2639 | 36.2639 | 36.2639 | 36.2639 | 36.2639 | 36.2639 | 36.2639 | 36.2639 | 36.2639 | 36.2639 | 36.2639 | 36.2639 | 36.2639 | 36.2639 | 36.2639 | 36.2639 | 36.2639 | 36.2639 | 36.2639 | 36.2639
Scope 1 emissions
[7 empty] | Metric type | Metric |  | Unit | Source | Comment | Single input | 2020 | 2021 | 2022 | 2023 | 2024 | 2025 | 2026 | 2027 | 2028 | 2029 | 2030 | 2031 | 2032 | 2033 | 2034 | 2035 | 2036 | 2037 | 2038 | 2039 | 2040 | 2041 | 2042 | 2043 | 2044 | 2045 | 2046 | 2047 | 2048 | 2049 | 2050 | 2051 | 2052 | 2053 | 2054 | 2055 | 2056 | 2057 | 2058 | 2059 | 2060 | 2061 | 2062 | 2063 | 2064 | 2065 | 2066 | 2067 | 2068 | 2069 | 2070 | 2071 | 2072 | 2073 | 2074 | 2075 | 2076 | 2077 | 2078 | 2079 | 2080
[8 empty] | Coal​ |  | tCO2/tNH3 |  |  |  | 2020: 0; 2021: 0; 2022: 0; 2023: 0; 2024: 0; 2025: 0; 2026: 0; 2027: 0; 2028: 0; 2029: 0; 2030: 0; 2031: 0; 2032: 0; 2033: 0; 2034: 0; 2035: 0; 2036: 0; 2037: 0; 2038: 0; 2039: 0; 2040: 0; 2041: 0; 2042: 0; 2043: 0; 2044: 0; 2045: 0; 2046: 0; 2047: 0; 2048: 0; 2049: 0; 2050: 0
[8 empty] | Natural gas​ |  | tCO2/tNH3 |  |  |  | 2020: 0; 2021: 0; 2022: 0; 2023: 0; 2024: 0; 2025: 0; 2026: 0; 2027: 0; 2028: 0; 2029: 0; 2030: 0; 2031: 0; 2032: 0; 2033: 0; 2034: 0; 2035: 0; 2036: 0; 2037: 0; 2038: 0; 2039: 0; 2040: 0; 2041: 0; 2042: 0; 2043: 0; 2044: 0; 2045: 0; 2046: 0; 2047: 0; 2048: 0; 2049: 0; 2050: 0
Scope 1 emissions
[7 empty] | Metric type | Metric |  | Unit | Source | Comment | Single input | 2020 | 2021 | 2022 | 2023 | 2024 | 2025 | 2026 | 2027 | 2028 | 2029 | 2030 | 2031 | 2032 | 2033 | 2034 | 2035 | 2036 | 2037 | 2038 | 2039 | 2040 | 2041 | 2042 | 2043 | 2044 | 2045 | 2046 | 2047 | 2048 | 2049 | 2050
[7 empty] | Energy | Electricity - PPA |  | tCO2/tNH3 |  |  |  | 0 | 0 | 0 | 0 | 0 | 0 | 0 | 0 | 0 | 0 | 0 | 0 | 0 | 0 | 0 | 0 | 0 | 0 | 0 | 0 | 0 | 0 | 0 | 0 | 0 | 0 | 0 | 0 | 0 | 0 | 0
Calculations to get to the standardized outputs
All calculations below - you can be free format here, but please be specific which sources lead to which inputs
| Output sheet? | Product | Shorthand | Technology | Low/High/Standard |  | Metric type | Metric |  | Unit | Source | Comment | Single input | 2020 | 2021 | 2022 | 2023 | 2024 | 2025 | 2026 | 2027 | 2028 | 2029 | 2030 | 2031 | 2032 | 2033 | 2034 | 2035 | 2036 | 2037 | 2038 | 2039 | 2040 | 2041 | 2042 | 2043 | 2044 | 2045 | 2046 | 2047 | 2048 | 2049 | 2050
| 0 | Ammonia | NH3 | Electrolyser - grid PPA + ammonia synthesis | Standard |  | WACC | Real WACC​ |  | %​ | dummy |  | 8%
| 0 | Ammonia | NH3 | Electrolyser - grid PPA + ammonia synthesis | Standard |  | Plant capacity | Average plant capacity |  | t/day | Fasihi et al. (2021) | Reference given for large scale ammonia synthesis plant in this paper (400 kt NH3/annum divided by 365). Verified with Mike Muskett. | 1095.8904
| 0 | Ammonia | NH3 | Electrolyser - grid PPA + ammonia synthesis | Standard |  | CF | Capacity factor |  | % | Mike Muskett estimate | from MCC data | 95%
| 0 | Ammonia | NH3 | Electrolyser - grid PPA + ammonia synthesis | Standard |  | Lifetime | Lifetime |  | years | Fasihi et al. (2021) | Mentioned in table A1 as lifetime of the ammonia synthesis unit. | 30
| 0 | Ammonia | NH3 | Electrolyser - grid PPA + ammonia synthesis | Standard |  | TRL | Current TRL​ |  | TRL#_2022 |  |  | 8
| 0 | Ammonia | NH3 | Electrolyser - grid PPA + ammonia synthesis | Standard |  | TRL | Expected maturity (TRL>=8)​ |  | TRL8_year |  |  | 2025
| 0 | Ammonia | NH3 | Electrolyser - grid PPA + ammonia synthesis | Standard |  | Classification | Technology classification |  | Tech_class |  |  | End-state
Capex and Fixed OPEX
| Output sheet? | Product | Shorthand | Technology | Low/High/Standard |  | Metric type | Metric | Rennovation from | Unit | Source | Comment | Single input | 2020 | 2021 | 2022 | 2023 | 2024 | 2025 | 2026 | 2027 | 2028 | 2029 | 2030 | 2031 | 2032 | 2033 | 2034 | 2035 | 2036 | 2037 | 2038 | 2039 | 2040 | 2041 | 2042 | 2043 | 2044 | 2045 | 2046 | 2047 | 2048 | 2049 | 2050
| 0 | Ammonia | NH3 | Electrolyser - grid PPA + ammonia synthesis | Low |  | Capex | Greenfield Capex |  | total USD/tpANH3 |  |  |  | 1123.1247 | 1082.8928 | 1047.3766 | 1016.1002 | 988.6496 | 964.6652 | 943.8343 | 925.8822 | 910.5612 | 897.6388 | 886.8852 | 878.5623 | 871.8742 | 868.4493 | 867.9887 | 867.5282 | 867.0677 | 866.6071 | 866.1466 | 865.6861 | 865.2255 | 864.765 | 864.3045 | 863.8439 | 863.3834 | 862.9229 | 862.578 | 862.3916 | 862.4299 | 862.7828 | 863.5563
| 0 | Ammonia | NH3 | Electrolyser - grid PPA + ammonia synthesis | High |  | Capex | Greenfield Capex |  | total USD/tpANH3 |  |  |  | 1794.3533 | 1641.5484 | 1512.3386 | 1403.302 | 1311.5434 | 1234.6122 | 1170.4305 | 1117.228 | 1073.4812 | 1037.8592 | 1009.1765 | 987.3009 | 970.1696 | 956.9296 | 946.8103 | 939.136 | 933.3361 | 928.9459 | 925.5991 | 923.0159 | 920.9878 | 919.3637 | 918.0388 | 916.9462 | 916.0533 | 915.3625 | 914.9151 | 914.7987 | 915.1529 | 916.1686 | 918.0757
| 0 | Ammonia | NH3 | Electrolyser - grid PPA + ammonia synthesis | Standard |  | Opex | Fixed Opex |  | % of Capex | IEA GHR 2021 | Pg. 9 |  | 1.9% | 1.9% | 1.9% | 1.9% | 1.9% | 1.9% | 1.9% | 1.9% | 1.9% | 1.9% | 1.9% | 1.9% | 1.9% | 1.9% | 1.9% | 1.9% | 1.9% | 1.9% | 1.9% | 1.9% | 1.9% | 1.9% | 1.9% | 1.9% | 1.9% | 1.9% | 1.9% | 1.9% | 1.9% | 1.9% | 1.9%
| 0 | Ammonia | NH3 | Electrolyser - grid PPA + ammonia synthesis | Low |  | Opex | Fixed Opex |  | USD/tpANH3 |  |  |  | 21.3394 | 20.575 | 19.9002 | 19.3059 | 18.7843 | 18.3286 | 17.9329 | 17.5918 | 17.3007 | 17.0551 | 16.8508 | 16.6927 | 16.5656 | 16.5005 | 16.4918 | 16.483 | 16.4743 | 16.4655 | 16.4568 | 16.448 | 16.4393 | 16.4305 | 16.4218 | 16.413 | 16.4043 | 16.3955 | 16.389 | 16.3854 | 16.3862 | 16.3929 | 16.4076
| 0 | Ammonia | NH3 | Electrolyser - grid PPA + ammonia synthesis | High |  | Opex | Fixed Opex |  | USD/tpANH3 |  |  |  | 34.0927 | 31.1894 | 28.7344 | 26.6627 | 24.9193 | 23.4576 | 22.2382 | 21.2273 | 20.3961 | 19.7193 | 19.1744 | 18.7587 | 18.4332 | 18.1817 | 17.9894 | 17.8436 | 17.7334 | 17.65 | 17.5864 | 17.5373 | 17.4988 | 17.4679 | 17.4427 | 17.422 | 17.405 | 17.3919 | 17.3834 | 17.3812 | 17.3879 | 17.4072 | 17.4434
| 0 | Ammonia | NH3 | Electrolyser - grid PPA + ammonia synthesis | Standard |  | Capex | ASU |  | USD/tpANH3 |  |  |  | 100 | 100 | 100 | 100 | 100 | 100 | 100 | 100 | 100 | 100 | 100 | 100 | 100 | 100 | 100 | 100 | 100 | 100 | 100 | 100 | 100 | 100 | 100 | 100 | 100 | 100 | 100 | 100 | 100 | 100 | 100
| 0 | Ammonia | NH3 | Electrolyser - grid PPA + ammonia synthesis | Standard |  | Capex | ammonia synthesis |  | total USD/tpANH3 |  |  |  | 657 | 657 | 657 | 657 | 657 | 657 | 657 | 657 | 657 | 657 | 657 | 657 | 657 | 657 | 657 | 657 | 657 | 657 | 657 | 657 | 657 | 657 | 657 | 657 | 657 | 657 | 657 | 657 | 657 | 657 | 657
| 0 | Ammonia | NH3 | Electrolyser - grid PPA + ammonia synthesis | Low |  | Capex | Electolyser |  | USD/tpANH3 |  | convert from USD/kW to USD/tNH3 by dividing by number of load hours and multiplying by efficiency and by ratio of H2 to NH3 |  | 366.1247 | 325.8928 | 290.3766 | 259.1002 | 231.6496 | 207.6652 | 186.8343 | 168.8822 | 153.5612 | 140.6388 | 129.8852 | 121.5623 | 114.8742 | 111.4493 | 110.9887 | 110.5282 | 110.0677 | 109.6071 | 109.1466 | 108.6861 | 108.2255 | 107.765 | 107.3045 | 106.8439 | 106.3834 | 105.9229 | 105.578 | 105.3916 | 105.4299 | 105.7828 | 106.5563
| 0 | Ammonia | NH3 | Electrolyser - grid PPA + ammonia synthesis | High |  | Capex | Electolyser |  | USD/tpANH3 |  | convert from USD/kW to USD/tNH3 by dividing by number of load hours and multiplying by efficiency and by ratio of H2 to NH3 |  | 1037.3533 | 884.5484 | 755.3386 | 646.302 | 554.5434 | 477.6122 | 413.4305 | 360.228 | 316.4812 | 280.8592 | 252.1765 | 230.3009 | 213.1696 | 199.9296 | 189.8103 | 182.136 | 176.3361 | 171.9459 | 168.5991 | 166.0159 | 163.9878 | 162.3637 | 161.0388 | 159.9462 | 159.0533 | 158.3625 | 157.9151 | 157.7987 | 158.1529 | 159.1686 | 161.0757
| 0 | Ammonia | NH3 | Electrolyser - grid PPA + ammonia synthesis | Low |  | Capex | Electolyser |  | USD/kW | ETC H2 | Shared assumptions H2 model |  | 300 | 269.0649 | 241.579 | 217.2232 | 195.7206 | 176.8323 | 160.3519 | 146.0994 | 133.9123 | 123.6363 | 115.1149 | 108.18 | 102.6489 | 100 | 100 | 100 | 100 | 100 | 100 | 100 | 100 | 100 | 100 | 100 | 100 | 100 | 100.1096 | 100.3712 | 100.85 | 101.6353 | 102.8335
| 0 | Ammonia | NH3 | Electrolyser - grid PPA + ammonia synthesis | High |  | Capex | Electolyser |  | USD/kW | ETC H2 | Shared assumptions H2 model |  | 850 | 730.3044 | 628.4044 | 541.8435 | 468.5334 | 406.6992 | 354.8298 | 311.6318 | 275.9857 | 246.9049 | 223.4996 | 204.9481 | 190.4833 | 179.3907 | 171.0176 | 164.7869 | 160.207 | 156.8747 | 154.4703 | 152.7481 | 151.5241 | 150.6646 | 150.0765 | 149.7007 | 149.5095 | 149.5074 | 149.736 | 150.2819 | 151.2827 | 152.928 | 155.4482
| 0 | Ammonia | NH3 | Electrolyser - grid PPA + ammonia synthesis | High |  | CF | Electrolyser load factor |  | USD/kW |  | equal to plant capacity factor | 95%
| 0 | Ammonia | NH3 | Electrolyser - grid PPA + ammonia synthesis | High |  | CF | Additional CAPEX for stack replacements |  | % of Capex |  | see stack replacement tab | 4.246%
Variable Opex
| Output sheet? | Product | Shorthand | Technology | Low/High/Standard |  | Metric type | Metric |  | Unit | Source | Comment | Single input | 2020 | 2021 | 2022 | 2023 | 2024 | 2025 | 2026 | 2027 | 2028 | 2029 | 2030 | 2031 | 2032 | 2033 | 2034 | 2035 | 2036 | 2037 | 2038 | 2039 | 2040 | 2041 | 2042 | 2043 | 2044 | 2045 | 2046 | 2047 | 2048 | 2049 | 2050
| 0 | Ammonia | NH3 | Electrolyser - grid PPA + ammonia synthesis | Standard |  | Energy | Electricity - PPA |  | GJ/tNH3 |  | from feedstock and energy inputs |  | 37.1914 | 36.9373 | 36.6832 | 36.429 | 36.1749 | 35.9208 | 35.6667 | 35.4126 | 35.1584 | 34.9043 | 34.6502 | 34.5232 | 34.3961 | 34.269 | 34.142 | 34.0149 | 33.8879 | 33.7608 | 33.6337 | 33.5067 | 33.3796 | 33.2526 | 33.1255 | 32.9984 | 32.8714 | 32.7443 | 32.6173 | 32.4902 | 32.3632 | 32.2361 | 32.109
| 0 | Ammonia | NH3 | Electrolyser - grid PPA + ammonia synthesis | Standard |  | Energy | Steam |  | GJ/tNH3 |  | from feedstock and energy inputs |  | -1.6 | -1.6 | -1.6 | -1.6 | -1.6 | -1.6 | -1.6 | -1.6 | -1.6 | -1.6 | -1.6 | -1.6 | -1.6 | -1.6 | -1.6 | -1.6 | -1.6 | -1.6 | -1.6 | -1.6 | -1.6 | -1.6 | -1.6 | -1.6 | -1.6 | -1.6 | -1.6 | -1.6 | -1.6 | -1.6 | -1.6
Electrolyser sizing
| Hydrogen delivered per second | kg/s | 2.4543
| Required energy per second | kWh/s | 130.0789
| Required energy per second | MW | 468.2839
Note on O31: [Threaded comment] Your version of Excel allows you to read this threaded comment; however, any edits to it will get removed if the file is opened in a newer version of Excel. Learn more: https://go.microsoft.com/fwlink/?linkid=870924 Comment: @Trishla Shah there is an error here, which is the same for all business cases with low and high CAPEX: the SUMIFS sums over both low and high fixed OPEX, instead of selecting one of the two.
Note on AS43: [Threaded comment] Your version of Excel allows you to read this threaded comment; however, any edits to it will get removed if the file is opened in a newer version of Excel. Learn more: https://go.microsoft.com/fwlink/?linkid=870924 Comment: @Trishla Shah there is an error here, which is the same for all business cases with low and high CAPEX: the SUMIFS sums over both low and high fixed OPEX, instead of selecting one of the two.

## H2 price calcs - green
Technology: | Electrolyser - grid PPA + ammonia synthesis
Version:
For 'Business case OPEX&Capex' sheet - in exact same format as it will appear in the output sheet
|  | This is the product that you are producing. Only the relevant products should appear here |  | This is the production technology | low, high applies to Capex, only applicable to technologies with different Capex in different regions. All other values should be classified as 'Standard' |  |  | Only use standardized units and metrics from the unit list in this table. Not necessary to do elsewhere in the sheet |  | Filled automatically | Only for selected inputs - see unit list | Filled automatically | Inputs from the calculations----->
| Output sheet? | Product | Shorthand | Technology | Low/High/Standard | Region | Metric type | Metric | Rennovation from | Standard unit | per t product? | Unit | Single input | 2020 | 2021 | 2022 | 2023 | 2024 | 2025 | 2026 | 2027 | 2028 | 2029 | 2030 | 2031 | 2032 | 2033 | 2034 | 2035 | 2036 | 2037 | 2038 | 2039 | 2040 | 2041 | 2042 | 2043 | 2044 | 2045 | 2046 | 2047 | 2048 | 2049 | 2050
1 | 1 | Ammonia | NH3 | Electrolyser - grid PPA + ammonia synthesis | Standard |  | CF | Capacity factor |  | % | 0 | % | 95%
2 | 1 | Ammonia | NH3 | Electrolyser - grid PPA + ammonia synthesis | Standard |  | WACC | Real WACC​ |  | %​ | 0 | %​ | 6%
| 1 | Ammonia | NH3 | Electrolyser - grid PPA + ammonia synthesis | Standard |  | Plant capacity | Average plant capacity |  | t/day | 0 | t/day | 1095.8904
3 | 1 | Ammonia | NH3 | Electrolyser - grid PPA + ammonia synthesis | Standard |  | Lifetime | Lifetime |  | years | 0 | years | 30
4 | 1 | Ammonia | NH3 | Electrolyser - grid PPA + ammonia synthesis | Standard |  | TRL | Current TRL​ |  | TRL#_2022 | 0 | TRL#_2022 | 8
5 | 1 | Ammonia | NH3 | Electrolyser - grid PPA + ammonia synthesis | Standard |  | TRL | Expected maturity (TRL>=8)​ |  | TRL8_year | 0 | TRL8_year | 2025
6 | 1 | Ammonia | NH3 | Electrolyser - grid PPA + ammonia synthesis | Standard |  | Classification | Technology classification |  | Tech_class | 0 | Tech_class | End-state
7 | 1 | Ammonia | NH3 | Electrolyser - grid PPA + ammonia synthesis | Low |  | Capex | Greenfield Capex |  | total USD/tpA | 1 | total USD/tpANH3 |  | 1123.1247 | 1082.8928 | 1047.3766 | 1016.1002 | 988.6496 | 964.6652 | 943.8343 | 925.8822 | 910.5612 | 897.6388 | 886.8852 | 878.5623 | 871.8742 | 868.4493 | 867.9887 | 867.5282 | 867.0677 | 866.6071 | 866.1466 | 865.6861 | 865.2255 | 864.765 | 864.3045 | 863.8439 | 863.3834 | 862.9229 | 862.578 | 862.3916 | 862.4299 | 862.7828 | 863.5563
|  | Ammonia | NH3 | Electrolyser - grid PPA + ammonia synthesis | High |  | Capex | Greenfield Capex |  | total USD/tpA | 1 | total USD/tpANH3 |  | 1794.3533 | 1641.5484 | 1512.3386 | 1403.302 | 1311.5434 | 1234.6122 | 1170.4305 | 1117.228 | 1073.4812 | 1037.8592 | 1009.1765 | 987.3009 | 970.1696 | 956.9296 | 946.8103 | 939.136 | 933.3361 | 928.9459 | 925.5991 | 923.0159 | 920.9878 | 919.3637 | 918.0388 | 916.9462 | 916.0533 | 915.3625 | 914.9151 | 914.7987 | 915.1529 | 916.1686 | 918.0757
9 | 1 | Ammonia | NH3 | Electrolyser - grid PPA + ammonia synthesis | Low |  | Opex | Fixed Opex |  | USD/tpA | 1 | USD/tpANH3 |  | 21.3394 | 20.575 | 19.9002 | 19.3059 | 18.7843 | 18.3286 | 17.9329 | 17.5918 | 17.3007 | 17.0551 | 16.8508 | 16.6927 | 16.5656 | 16.5005 | 16.4918 | 16.483 | 16.4743 | 16.4655 | 16.4568 | 16.448 | 16.4393 | 16.4305 | 16.4218 | 16.413 | 16.4043 | 16.3955 | 16.389 | 16.3854 | 16.3862 | 16.3929 | 16.4076
|  | Ammonia | NH3 | Electrolyser - grid PPA + ammonia synthesis | High |  | Opex | Fixed Opex |  | USD/tpA | 1 | USD/tpANH3 |  | 34.0927 | 31.1894 | 28.7344 | 26.6627 | 24.9193 | 23.4576 | 22.2382 | 21.2273 | 20.3961 | 19.7193 | 19.1744 | 18.7587 | 18.4332 | 18.1817 | 17.9894 | 17.8436 | 17.7334 | 17.65 | 17.5864 | 17.5373 | 17.4988 | 17.4679 | 17.4427 | 17.422 | 17.405 | 17.3919 | 17.3834 | 17.3812 | 17.3879 | 17.4072 | 17.4434
12 | 1 | Ammonia | NH3 | Electrolyser - grid PPA + ammonia synthesis | Standard |  | Energy | Electricity - PPA |  | GJ/t | 1 | GJ/tNH3 |  | 37.1914 | 36.9373 | 36.6832 | 36.429 | 36.1749 | 35.9208 | 35.6667 | 35.4126 | 35.1584 | 34.9043 | 34.6502 | 34.5232 | 34.3961 | 34.269 | 34.142 | 34.0149 | 33.8879 | 33.7608 | 33.6337 | 33.5067 | 33.3796 | 33.2526 | 33.1255 | 32.9984 | 32.8714 | 32.7443 | 32.6173 | 32.4902 | 32.3632 | 32.2361 | 32.109
12 | 1 | Ammonia | NH3 | Electrolyser - grid PPA + ammonia synthesis | Standard |  | Energy | Steam |  | GJ/t | 1 | GJ/tNH3 |  | -1.6 | -1.6 | -1.6 | -1.6 | -1.6 | -1.6 | -1.6 | -1.6 | -1.6 | -1.6 | -1.6 | -1.6 | -1.6 | -1.6 | -1.6 | -1.6 | -1.6 | -1.6 | -1.6 | -1.6 | -1.6 | -1.6 | -1.6 | -1.6 | -1.6 | -1.6 | -1.6 | -1.6 | -1.6 | -1.6 | -1.6
[14 empty] | 10.3309 | 10.2604 | 10.1898 | 10.1192 | 10.0486 | 9.978 | 9.9074 | 9.8368 | 9.7662 | 9.6956 | 9.6251 | 9.5898 | 9.5545 | 9.5192 | 9.4839 | 9.4486 | 9.4133 | 9.378 | 9.3427 | 9.3074 | 9.2721 | 9.2368 | 9.2015 | 9.1662 | 9.1309 | 9.0956 | 9.0604 | 9.0251 | 8.9898 | 8.9545 | 8.9192
Tests of business cases
| Test region: | Brazil
| Low/High/Standard Capex: | High
[7 empty] | LCOA Calculation: | 2020
[7 empty] | Metric type | Metric |  | Unit | Source | Comment | Single input | 2020 | 2021 | 2022 | 2023 | 2024 | 2025 | 2026 | 2027 | 2028 | 2029 | 2030 | 2031 | 2032 | 2033 | 2034 | 2035 | 2036 | 2037 | 2038 | 2039 | 2040 | 2041 | 2042 | 2043 | 2044 | 2045 | 2046 | 2047 | 2048 | 2049 | 2050 | 2051 | 2052 | 2053 | 2054 | 2055 | 2056 | 2057 | 2058 | 2059 | 2060 | 2061 | 2062 | 2063 | 2064 | 2065 | 2066 | 2067 | 2068 | 2069 | 2070 | 2071 | 2072 | 2073 | 2074 | 2075 | 2076 | 2077 | 2078 | 2079 | 2080
CRF
[8 empty] | Greenfield Capex |  | USD/tNH3 |  |  |  | 2020: 757; 2021: 757; 2022: 757; 2023: 757; 2024: 757
[8 empty] | Discount factor | [5 empty] | 1 | 0.9434 | 0.89 | 0.83962 | 0.79209 | 0.74726 | 0.70496 | 0.66506 | 0.62741 | 0.5919 | 0.55839 | 0.52679 | 0.49697 | 0.46884 | 0.4423 | 0.41727 | 0.39365 | 0.37136 | 0.35034 | 0.33051 | 0.3118 | 0.29416 | 0.27751 | 0.2618 | 0.24698 | 0.233 | 0.21981 | 0.20737 | 0.19563 | 0.18456 | 0.17411 | 0.16425 | 0.15496 | 0.14619 | 0.13791 | 0.13011 | 0.12274 | 0.11579 | 0.10924 | 0.10306 | 0.097222 | 0.091719 | 0.086527 | 0.08163 | 0.077009 | 0.07265 | 0.068538 | 0.064658 | 0.060998 | 0.057546 | 0.054288 | 0.051215 | 0.048316 | 0.045582 | 0.043001 | 0.040567 | 0.038271 | 0.036105 | 0.034061 | 0.032133 | 0.030314
[8 empty] | Fixed Opex |  | USD/tNH3 |  |  |  | 23.9053 | 22.5521 | 21.2756 | 20.0713 | 18.9352 | 17.8634 | 16.8523 | 15.8984 | 14.9985 | 14.1495 | 13.3486 | 12.593 | 11.8802 | 11.2077 | 10.5733 | 9.9748 | 9.4102 | 8.8776 | 8.3751 | 7.901 | 7.4538 | 7.0319 | 6.6338 | 6.2583 | 5.9041 | 5.5699 | 5.2546 | 4.9572 | 4.6766 | 4.4119 | 4.1621 | 3.9266 | 3.7043 | 3.4946 | 3.2968 | 3.1102 | 2.9342 | 2.7681 | 2.6114 | 2.4636 | 2.3241 | 2.1926 | 2.0685 | 1.9514 | 1.8409 | 1.7367 | 1.6384 | 1.5457 | 1.4582 | 1.3756 | 1.2978 | 1.2243 | 1.155 | 1.0896 | 1.028 | 0.96977 | 0.91488 | 0.8631 | 0.81424 | 0.76815 | 0.72467
[8 empty] | Variable Opex |  | USD/tNH3 |  |  |  | 2020: 67.4771; 2021: 62.9473; 2022: 58.1838; 2023: 53.7272; 2024: 49.6555; 2025: 45.9078; 2026: 42.8568; 2027: 40.0041; 2028: 37.3371; 2029: 34.8438; 2030: 32.5131; 2031: 30.3602; 2032: 28.3469; 2033: 26.4642; 2034: 24.7039; 2035: 23.058; 2036: 21.5851; 2037: 20.2051; 2038: 18.9122; 2039: 17.7009; 2040: 16.5661; 2041: 15.5534; 2042: 14.6023; 2043: 13.7091; 2044: 12.8701; 2045: 12.0822; 2046: 11.3513; 2047: 10.6644; 2048: 10.0189; 2049: 9.4123; 2050: 8.8423
[8 empty] | Production | [5 empty] | 2020: 100%; 2021: 94.34%; 2022: 89%; 2023: 83.96%; 2024: 79.21%; 2025: 74.73%; 2026: 70.5%; 2027: 66.51%; 2028: 62.74%; 2029: 59.19%; 2030: 55.84%; 2031: 52.68%; 2032: 49.7%; 2033: 46.88%; 2034: 44.23%; 2035: 41.73%; 2036: 39.36%; 2037: 37.14%; 2038: 35.03%; 2039: 33.05%; 2040: 31.18%; 2041: 29.42%; 2042: 27.75%; 2043: 26.18%; 2044: 24.7%; 2045: 23.3%; 2046: 21.98%; 2047: 20.74%; 2048: 19.56%; 2049: 18.46%; 2050: 17.41%
[8 empty] | LCOA - greenfield |  | USD/tNH3 |  |  |  | 2020: 134.2663
[7 empty] | LCOA Calculation: | 2050
[7 empty] | Metric type | Metric |  | Unit | Source | Comment | Single input | 2020 | 2021 | 2022 | 2023 | 2024 | 2025 | 2026 | 2027 | 2028 | 2029 | 2030 | 2031 | 2032 | 2033 | 2034 | 2035 | 2036 | 2037 | 2038 | 2039 | 2040 | 2041 | 2042 | 2043 | 2044 | 2045 | 2046 | 2047 | 2048 | 2049 | 2050 | 2051 | 2052 | 2053 | 2054 | 2055 | 2056 | 2057 | 2058 | 2059 | 2060 | 2061 | 2062 | 2063 | 2064 | 2065 | 2066 | 2067 | 2068 | 2069 | 2070 | 2071 | 2072 | 2073 | 2074 | 2075 | 2076 | 2077 | 2078 | 2079 | 2080
CRF
[8 empty] | Greenfield Capex |  | USD/tNH3 |  |  |  | 2046: 757; 2047: 757; 2048: 757; 2049: 757; 2050: 757
[8 empty] | Discount factor | [5 empty] | 2050: 1; 2051: 0.9434; 2052: 0.89; 2053: 0.83962; 2054: 0.79209; 2055: 0.74726; 2056: 0.70496; 2057: 0.66506; 2058: 0.62741; 2059: 0.5919; 2060: 0.55839; 2061: 0.52679; 2062: 0.49697; 2063: 0.46884; 2064: 0.4423; 2065: 0.41727; 2066: 0.39365; 2067: 0.37136; 2068: 0.35034; 2069: 0.33051; 2070: 0.3118; 2071: 0.29416; 2072: 0.27751; 2073: 0.2618; 2074: 0.24698; 2075: 0.233; 2076: 0.21981; 2077: 0.20737; 2078: 0.19563; 2079: 0.18456; 2080: 0.17411
[8 empty] | Fixed Opex |  | USD/tNH3 |  |  |  | 2050: 23.9053; 2051: 22.5521; 2052: 21.2756; 2053: 20.0713; 2054: 18.9352; 2055: 17.8634; 2056: 16.8523; 2057: 15.8984; 2058: 14.9985; 2059: 14.1495; 2060: 13.3486; 2061: 12.593; 2062: 11.8802; 2063: 11.2077; 2064: 10.5733; 2065: 9.9748; 2066: 9.4102; 2067: 8.8776; 2068: 8.3751; 2069: 7.901; 2070: 7.4538; 2071: 7.0319; 2072: 6.6338; 2073: 6.2583; 2074: 5.9041; 2075: 5.5699; 2076: 5.2546; 2077: 4.9572; 2078: 4.6766; 2079: 4.4119; 2080: 4.1621
[8 empty] | Variable Opex |  | USD/tNH3 |  |  |  | 2050: 50.7855; 2051: 62.9473; 2052: 58.1838; 2053: 53.7272; 2054: 49.6555; 2055: 45.9078; 2056: 42.8568; 2057: 40.0041; 2058: 37.3371; 2059: 34.8438; 2060: 32.5131; 2061: 30.3602; 2062: 28.3469; 2063: 26.4642; 2064: 24.7039; 2065: 23.058; 2066: 21.5851; 2067: 20.2051; 2068: 18.9122; 2069: 17.7009; 2070: 16.5661; 2071: 15.5534; 2072: 14.6023; 2073: 13.7091; 2074: 12.8701; 2075: 12.0822; 2076: 11.3513; 2077: 10.6644; 2078: 10.0189; 2079: 9.4123; 2080: 8.8423
[8 empty] | Production | [5 empty] | 2050: 100%; 2051: 94.34%; 2052: 89%; 2053: 83.96%; 2054: 79.21%; 2055: 74.73%; 2056: 70.5%; 2057: 66.51%; 2058: 62.74%; 2059: 59.19%; 2060: 55.84%; 2061: 52.68%; 2062: 49.7%; 2063: 46.88%; 2064: 44.23%; 2065: 41.73%; 2066: 39.36%; 2067: 37.14%; 2068: 35.03%; 2069: 33.05%; 2070: 31.18%; 2071: 29.42%; 2072: 27.75%; 2073: 26.18%; 2074: 24.7%; 2075: 23.3%; 2076: 21.98%; 2077: 20.74%; 2078: 19.56%; 2079: 18.46%; 2080: 17.41%
[8 empty] | LCOA - greenfield |  | USD/tNH3 |  |  |  | 2020: 133.1358
Variable Opex calcs
[7 empty] | Metric type | Metric |  | Unit | Source | Comment | Single input | 2020 | 2021 | 2022 | 2023 | 2024 | 2025 | 2026 | 2027 | 2028 | 2029 | 2030 | 2031 | 2032 | 2033 | 2034 | 2035 | 2036 | 2037 | 2038 | 2039 | 2040 | 2041 | 2042 | 2043 | 2044 | 2045 | 2046 | 2047 | 2048 | 2049 | 2050 | 2051 | 2052 | 2053 | 2054 | 2055 | 2056 | 2057 | 2058 | 2059 | 2060 | 2061 | 2062 | 2063 | 2064 | 2065 | 2066 | 2067 | 2068 | 2069 | 2070 | 2071 | 2072 | 2073 | 2074 | 2075 | 2076 | 2077 | 2078 | 2079 | 2080
[7 empty] | Energy | Electricity - PPA |  | USD/tNH3 |  |  |  | 67.4771 | 66.7241 | 65.3754 | 63.99 | 62.6889 | 61.435 | 60.7932 | 60.1514 | 59.5096 | 58.8678 | 58.226 | 57.6328 | 57.0395 | 56.4463 | 55.8531 | 55.2598 | 54.8338 | 54.4078 | 53.9818 | 53.5558 | 53.1298 | 52.8749 | 52.62 | 52.3652 | 52.1103 | 51.8554 | 51.6414 | 51.4274 | 51.2135 | 50.9995 | 50.7855 | 50.7855 | 50.7855 | 50.7855 | 50.7855 | 50.7855 | 50.7855 | 50.7855 | 50.7855 | 50.7855 | 50.7855 | 50.7855 | 50.7855 | 50.7855 | 50.7855 | 50.7855 | 50.7855 | 50.7855 | 50.7855 | 50.7855 | 50.7855 | 50.7855 | 50.7855 | 50.7855 | 50.7855 | 50.7855 | 50.7855 | 50.7855 | 50.7855 | 50.7855 | 50.7855
Scope 1 emissions
[7 empty] | Metric type | Metric |  | Unit | Source | Comment | Single input | 2020 | 2021 | 2022 | 2023 | 2024 | 2025 | 2026 | 2027 | 2028 | 2029 | 2030 | 2031 | 2032 | 2033 | 2034 | 2035 | 2036 | 2037 | 2038 | 2039 | 2040 | 2041 | 2042 | 2043 | 2044 | 2045 | 2046 | 2047 | 2048 | 2049 | 2050 | 2051 | 2052 | 2053 | 2054 | 2055 | 2056 | 2057 | 2058 | 2059 | 2060 | 2061 | 2062 | 2063 | 2064 | 2065 | 2066 | 2067 | 2068 | 2069 | 2070 | 2071 | 2072 | 2073 | 2074 | 2075 | 2076 | 2077 | 2078 | 2079 | 2080
[8 empty] | Coal​ |  | tCO2/tNH3 |  |  |  | 2020: 0; 2021: 0; 2022: 0; 2023: 0; 2024: 0; 2025: 0; 2026: 0; 2027: 0; 2028: 0; 2029: 0; 2030: 0; 2031: 0; 2032: 0; 2033: 0; 2034: 0; 2035: 0; 2036: 0; 2037: 0; 2038: 0; 2039: 0; 2040: 0; 2041: 0; 2042: 0; 2043: 0; 2044: 0; 2045: 0; 2046: 0; 2047: 0; 2048: 0; 2049: 0; 2050: 0
[8 empty] | Natural gas​ |  | tCO2/tNH3 |  |  |  | 2020: 0; 2021: 0; 2022: 0; 2023: 0; 2024: 0; 2025: 0; 2026: 0; 2027: 0; 2028: 0; 2029: 0; 2030: 0; 2031: 0; 2032: 0; 2033: 0; 2034: 0; 2035: 0; 2036: 0; 2037: 0; 2038: 0; 2039: 0; 2040: 0; 2041: 0; 2042: 0; 2043: 0; 2044: 0; 2045: 0; 2046: 0; 2047: 0; 2048: 0; 2049: 0; 2050: 0
Scope 1 emissions
[7 empty] | Metric type | Metric |  | Unit | Source | Comment | Single input | 2020 | 2021 | 2022 | 2023 | 2024 | 2025 | 2026 | 2027 | 2028 | 2029 | 2030 | 2031 | 2032 | 2033 | 2034 | 2035 | 2036 | 2037 | 2038 | 2039 | 2040 | 2041 | 2042 | 2043 | 2044 | 2045 | 2046 | 2047 | 2048 | 2049 | 2050
[7 empty] | Energy | Electricity - PPA |  | tCO2/tNH3 |  |  |  | 0 | 0 | 0 | 0 | 0 | 0 | 0 | 0 | 0 | 0 | 0 | 0 | 0 | 0 | 0 | 0 | 0 | 0 | 0 | 0 | 0 | 0 | 0 | 0 | 0 | 0 | 0 | 0 | 0 | 0 | 0
Calculations to get to the standardized outputs
All calculations below - you can be free format here, but please be specific which sources lead to which inputs
| Output sheet? | Product | Shorthand | Technology | Low/High/Standard |  | Metric type | Metric |  | Unit | Source | Comment | Single input | 2020 | 2021 | 2022 | 2023 | 2024 | 2025 | 2026 | 2027 | 2028 | 2029 | 2030 | 2031 | 2032 | 2033 | 2034 | 2035 | 2036 | 2037 | 2038 | 2039 | 2040 | 2041 | 2042 | 2043 | 2044 | 2045 | 2046 | 2047 | 2048 | 2049 | 2050
| 0 | Ammonia | NH3 | Electrolyser - grid PPA + ammonia synthesis | Standard |  | WACC | Real WACC​ |  | %​ | dummy |  | 8%
| 0 | Ammonia | NH3 | Electrolyser - grid PPA + ammonia synthesis | Standard |  | Plant capacity | Average plant capacity |  | t/day | Fasihi et al. (2021) | Reference given for large scale ammonia synthesis plant in this paper (400 kt NH3/annum divided by 365). Verified with Mike Muskett. | 1095.8904
| 0 | Ammonia | NH3 | Electrolyser - grid PPA + ammonia synthesis | Standard |  | CF | Capacity factor |  | % | Mike Muskett estimate | from MCC data | 95%
| 0 | Ammonia | NH3 | Electrolyser - grid PPA + ammonia synthesis | Standard |  | Lifetime | Lifetime |  | years | Fasihi et al. (2021) | Mentioned in table A1 as lifetime of the ammonia synthesis unit. | 30
| 0 | Ammonia | NH3 | Electrolyser - grid PPA + ammonia synthesis | Standard |  | TRL | Current TRL​ |  | TRL#_2022 |  |  | 8
| 0 | Ammonia | NH3 | Electrolyser - grid PPA + ammonia synthesis | Standard |  | TRL | Expected maturity (TRL>=8)​ |  | TRL8_year |  |  | 2025
| 0 | Ammonia | NH3 | Electrolyser - grid PPA + ammonia synthesis | Standard |  | Classification | Technology classification |  | Tech_class |  |  | End-state
Capex and Fixed OPEX
| Output sheet? | Product | Shorthand | Technology | Low/High/Standard |  | Metric type | Metric | Rennovation from | Unit | Source | Comment | Single input | 2020 | 2021 | 2022 | 2023 | 2024 | 2025 | 2026 | 2027 | 2028 | 2029 | 2030 | 2031 | 2032 | 2033 | 2034 | 2035 | 2036 | 2037 | 2038 | 2039 | 2040 | 2041 | 2042 | 2043 | 2044 | 2045 | 2046 | 2047 | 2048 | 2049 | 2050
| 0 | Ammonia | NH3 | Electrolyser - grid PPA + ammonia synthesis | Low |  | Capex | Greenfield Capex |  | total USD/tpANH3 |  |  |  | 1123.1247 | 1082.8928 | 1047.3766 | 1016.1002 | 988.6496 | 964.6652 | 943.8343 | 925.8822 | 910.5612 | 897.6388 | 886.8852 | 878.5623 | 871.8742 | 868.4493 | 867.9887 | 867.5282 | 867.0677 | 866.6071 | 866.1466 | 865.6861 | 865.2255 | 864.765 | 864.3045 | 863.8439 | 863.3834 | 862.9229 | 862.578 | 862.3916 | 862.4299 | 862.7828 | 863.5563
| 0 | Ammonia | NH3 | Electrolyser - grid PPA + ammonia synthesis | High |  | Capex | Greenfield Capex |  | total USD/tpANH3 |  |  |  | 1794.3533 | 1641.5484 | 1512.3386 | 1403.302 | 1311.5434 | 1234.6122 | 1170.4305 | 1117.228 | 1073.4812 | 1037.8592 | 1009.1765 | 987.3009 | 970.1696 | 956.9296 | 946.8103 | 939.136 | 933.3361 | 928.9459 | 925.5991 | 923.0159 | 920.9878 | 919.3637 | 918.0388 | 916.9462 | 916.0533 | 915.3625 | 914.9151 | 914.7987 | 915.1529 | 916.1686 | 918.0757
| 0 | Ammonia | NH3 | Electrolyser - grid PPA + ammonia synthesis | Standard |  | Opex | Fixed Opex |  | % of Capex | IEA GHR 2021 | Pg. 9 |  | 1.9% | 1.9% | 1.9% | 1.9% | 1.9% | 1.9% | 1.9% | 1.9% | 1.9% | 1.9% | 1.9% | 1.9% | 1.9% | 1.9% | 1.9% | 1.9% | 1.9% | 1.9% | 1.9% | 1.9% | 1.9% | 1.9% | 1.9% | 1.9% | 1.9% | 1.9% | 1.9% | 1.9% | 1.9% | 1.9% | 1.9%
| 0 | Ammonia | NH3 | Electrolyser - grid PPA + ammonia synthesis | Low |  | Opex | Fixed Opex |  | USD/tpANH3 |  |  |  | 21.3394 | 20.575 | 19.9002 | 19.3059 | 18.7843 | 18.3286 | 17.9329 | 17.5918 | 17.3007 | 17.0551 | 16.8508 | 16.6927 | 16.5656 | 16.5005 | 16.4918 | 16.483 | 16.4743 | 16.4655 | 16.4568 | 16.448 | 16.4393 | 16.4305 | 16.4218 | 16.413 | 16.4043 | 16.3955 | 16.389 | 16.3854 | 16.3862 | 16.3929 | 16.4076
| 0 | Ammonia | NH3 | Electrolyser - grid PPA + ammonia synthesis | High |  | Opex | Fixed Opex |  | USD/tpANH3 |  |  |  | 34.0927 | 31.1894 | 28.7344 | 26.6627 | 24.9193 | 23.4576 | 22.2382 | 21.2273 | 20.3961 | 19.7193 | 19.1744 | 18.7587 | 18.4332 | 18.1817 | 17.9894 | 17.8436 | 17.7334 | 17.65 | 17.5864 | 17.5373 | 17.4988 | 17.4679 | 17.4427 | 17.422 | 17.405 | 17.3919 | 17.3834 | 17.3812 | 17.3879 | 17.4072 | 17.4434
| 0 | Ammonia | NH3 | Electrolyser - grid PPA + ammonia synthesis | Standard |  | Capex | ASU |  | USD/tpANH3 |  |  |  | 100 | 100 | 100 | 100 | 100 | 100 | 100 | 100 | 100 | 100 | 100 | 100 | 100 | 100 | 100 | 100 | 100 | 100 | 100 | 100 | 100 | 100 | 100 | 100 | 100 | 100 | 100 | 100 | 100 | 100 | 100
| 0 | Ammonia | NH3 | Electrolyser - grid PPA + ammonia synthesis | Standard |  | Capex | ammonia synthesis |  | total USD/tpANH3 |  |  |  | 657 | 657 | 657 | 657 | 657 | 657 | 657 | 657 | 657 | 657 | 657 | 657 | 657 | 657 | 657 | 657 | 657 | 657 | 657 | 657 | 657 | 657 | 657 | 657 | 657 | 657 | 657 | 657 | 657 | 657 | 657
| 0 | Ammonia | NH3 | Electrolyser - grid PPA + ammonia synthesis | Low |  | Capex | Electolyser |  | USD/tpANH3 |  | convert from USD/kW to USD/tNH3 by dividing by number of load hours and multiplying by efficiency and by ratio of H2 to NH3 |  | 366.1247 | 325.8928 | 290.3766 | 259.1002 | 231.6496 | 207.6652 | 186.8343 | 168.8822 | 153.5612 | 140.6388 | 129.8852 | 121.5623 | 114.8742 | 111.4493 | 110.9887 | 110.5282 | 110.0677 | 109.6071 | 109.1466 | 108.6861 | 108.2255 | 107.765 | 107.3045 | 106.8439 | 106.3834 | 105.9229 | 105.578 | 105.3916 | 105.4299 | 105.7828 | 106.5563
| 0 | Ammonia | NH3 | Electrolyser - grid PPA + ammonia synthesis | High |  | Capex | Electolyser |  | USD/tpANH3 |  | convert from USD/kW to USD/tNH3 by dividing by number of load hours and multiplying by efficiency and by ratio of H2 to NH3 |  | 1037.3533 | 884.5484 | 755.3386 | 646.302 | 554.5434 | 477.6122 | 413.4305 | 360.228 | 316.4812 | 280.8592 | 252.1765 | 230.3009 | 213.1696 | 199.9296 | 189.8103 | 182.136 | 176.3361 | 171.9459 | 168.5991 | 166.0159 | 163.9878 | 162.3637 | 161.0388 | 159.9462 | 159.0533 | 158.3625 | 157.9151 | 157.7987 | 158.1529 | 159.1686 | 161.0757
| 0 | Ammonia | NH3 | Electrolyser - grid PPA + ammonia synthesis | Low |  | Capex | Electolyser |  | USD/kW | ETC H2 | Shared assumptions H2 model |  | 300 | 269.0649 | 241.579 | 217.2232 | 195.7206 | 176.8323 | 160.3519 | 146.0994 | 133.9123 | 123.6363 | 115.1149 | 108.18 | 102.6489 | 100 | 100 | 100 | 100 | 100 | 100 | 100 | 100 | 100 | 100 | 100 | 100 | 100 | 100.1096 | 100.3712 | 100.85 | 101.6353 | 102.8335
| 0 | Ammonia | NH3 | Electrolyser - grid PPA + ammonia synthesis | High |  | Capex | Electolyser |  | USD/kW | ETC H2 | Shared assumptions H2 model |  | 850 | 730.3044 | 628.4044 | 541.8435 | 468.5334 | 406.6992 | 354.8298 | 311.6318 | 275.9857 | 246.9049 | 223.4996 | 204.9481 | 190.4833 | 179.3907 | 171.0176 | 164.7869 | 160.207 | 156.8747 | 154.4703 | 152.7481 | 151.5241 | 150.6646 | 150.0765 | 149.7007 | 149.5095 | 149.5074 | 149.736 | 150.2819 | 151.2827 | 152.928 | 155.4482
| 0 | Ammonia | NH3 | Electrolyser - grid PPA + ammonia synthesis | High |  | CF | Electrolyser load factor |  | USD/kW |  | equal to plant capacity factor | 95%
| 0 | Ammonia | NH3 | Electrolyser - grid PPA + ammonia synthesis | High |  | CF | Additional CAPEX for stack replacements |  | % of Capex |  | see stack replacement tab | 4.246%
Variable Opex
| Output sheet? | Product | Shorthand | Technology | Low/High/Standard |  | Metric type | Metric |  | Unit | Source | Comment | Single input | 2020 | 2021 | 2022 | 2023 | 2024 | 2025 | 2026 | 2027 | 2028 | 2029 | 2030 | 2031 | 2032 | 2033 | 2034 | 2035 | 2036 | 2037 | 2038 | 2039 | 2040 | 2041 | 2042 | 2043 | 2044 | 2045 | 2046 | 2047 | 2048 | 2049 | 2050
| 0 | Ammonia | NH3 | Electrolyser - grid PPA + ammonia synthesis | Standard |  | Energy | Electricity - PPA |  | GJ/tNH3 |  | from feedstock and energy inputs |  | 37.1914 | 36.9373 | 36.6832 | 36.429 | 36.1749 | 35.9208 | 35.6667 | 35.4126 | 35.1584 | 34.9043 | 34.6502 | 34.5232 | 34.3961 | 34.269 | 34.142 | 34.0149 | 33.8879 | 33.7608 | 33.6337 | 33.5067 | 33.3796 | 33.2526 | 33.1255 | 32.9984 | 32.8714 | 32.7443 | 32.6173 | 32.4902 | 32.3632 | 32.2361 | 32.109
| 0 | Ammonia | NH3 | Electrolyser - grid PPA + ammonia synthesis | Standard |  | Energy | Steam |  | GJ/tNH3 |  | from feedstock and energy inputs |  | -1.6 | -1.6 | -1.6 | -1.6 | -1.6 | -1.6 | -1.6 | -1.6 | -1.6 | -1.6 | -1.6 | -1.6 | -1.6 | -1.6 | -1.6 | -1.6 | -1.6 | -1.6 | -1.6 | -1.6 | -1.6 | -1.6 | -1.6 | -1.6 | -1.6 | -1.6 | -1.6 | -1.6 | -1.6 | -1.6 | -1.6
Electrolyser sizing
| Hydrogen delivered per second | kg/s | 2.4543
| Required energy per second | kWh/s | 130.0789
| Required energy per second | MW | 468.2839
Note on O31: [Threaded comment] Your version of Excel allows you to read this threaded comment; however, any edits to it will get removed if the file is opened in a newer version of Excel. Learn more: https://go.microsoft.com/fwlink/?linkid=870924 Comment: @Trishla Shah there is an error here, which is the same for all business cases with low and high CAPEX: the SUMIFS sums over both low and high fixed OPEX, instead of selecting one of the two.
Note on AS43: [Threaded comment] Your version of Excel allows you to read this threaded comment; however, any edits to it will get removed if the file is opened in a newer version of Excel. Learn more: https://go.microsoft.com/fwlink/?linkid=870924 Comment: @Trishla Shah there is an error here, which is the same for all business cases with low and high CAPEX: the SUMIFS sums over both low and high fixed OPEX, instead of selecting one of the two.

## FOR SLIDES 1
|  | Chemical -> |  | Ammonia | [18 empty] | Urea | Urea
|  | Technology group -> |  | Reforming technologies | [8 empty] | Gasification |  |  | Electrolysis |  |  |  | Other
|  | Metric | Unit | Natural Gas SMR + ammonia synthesis | Natural Gas ATR + ammonia synthesis | Natural Gas SMR + CCS (process emissions only) + ammonia synthesis | Natural gas ATR + CCS + ammonia synthesis |  | Natural gas SMR + CCS + ammonia synthesis | GHR + CCS + ammonia synthesis | Biomass Digestion + ammonia synthesis | ESMR Gas + CCS + ammonia synthesis | Coal Gasification + ammonia synthesis | Coal Gasification+ CCS + ammonia synthesis | Biomass Gasification + ammonia synthesis | Electrolyser + SMR + ammonia synthesis | Electrolyser + ATR + ammonia synthesis | Electrolyser + Coal Gasification + ammonia synthesis | Electrolyser - grid PPA + ammonia synthesis | Methane Pyrolysis + ammonia synthesis | Waste Water to AN | Waste to Urea | Conventional ammonia to AN | Conventional ammonia to Urea
|  | Coal​ | GJ/t NH3 | 0 | 0 | 0 | 0 |  | 0 | 0 | 0 | 0 | 38 | 33.7 | 0 | 0 | 0 | 32.3 | 0 | 0 | 0 | 0 | 0 | 0
|  | Natural gas​ | GJ/t NH3 | 35.7 | 30.5 | 34.5 | 30.5 |  | 34.5 | 28.4 | 0 | 21 | 0 | 0 | 0 | 30.345 | 25.925 | 0 | 0 | 40.5 | 0 | 0 | 0 | 0
|  | Electricity​ | kWh/t NH3 | 138.8889 | 277.7778 | 209.0141 | 444.4444 |  | 301.409 | 301.409 | 1866.8889 | 2343.0757 | 1027.7778 | 1472.2222 | 1672.4444 | 1068.6275 | 1213.0719 | 1963.0719 | 10330.9412 | 2333.3333 | 0 | 0 | 30.1404 | 83.3333
|  | Electricity​ | GJ/tNH3 | 0.5 | 1 | 0.75245 | 1.6 |  | 1.0851 | 1.0851 | 6.7208 | 8.4351 | 3.7 | 5.3 | 6.0208 | 3.8471 | 4.3671 | 7.0671 | 37.1914 | 8.4 | 0 | 0 | 0.10851 | 0.3
|  | Electricity - PPA | GJ/tNH3 | 0 | 0 | 0 | 1.6 |  | 1.0851 | 1.0851 | 6.7208 | 8.4351 | 0 | 5.3 | 6.0208 | 3.8471 | 4.3671 | 7.0671 | 37.1914 | 8.4 | 0 | 0 | 0 | 0
|  | Electricity​ - grid | GJ/tNH3 | 0.5 | 1 | 0.75245 | 0 |  | 0 | 0 | 0 | 0 | 3.7 | 0 | 0 | 0 | 0 | 0 | 0 | 0 | 0 | 0 | 0.10851 | 0.3
|  | Dry biomass | GJ/t NH3 | 0 | 0 | 0 | 0 |  | 0 | 0 | 0 | 0 | 0 | 0 | 29.9077 | 0 | 0 | 0 | 0 | 0 | 0 | 0 | 0 | 0
|  | Wet biomass | GJ/t NH3 | 0 | 0 | 0 | 0 |  | 0 | 0 | 78.9264 | 0 | 0 | 0 | 0 | 0 | 0 | 0 | 0 | 0 | 0 | 0 | 0 | 0
|  | CO2 | GJ/t NH3 | 0 | 0 | 0 | 0 |  | 0 | 0 | 0 | 0 | 0 | 0 | 0 | 0 | 0 | 0 | 0 | 0 | 0 | 0 | 0 | 0.73211
|  | Nitric acid | t/t AN | 0 | 0 | 0 | 0 |  | 0 | 0 | 0 | 0 | 0 | 0 | 0 | 0 | 0 | 0 | 0 | 0 | 0 | 0 | 0 | 0
|  | Waste water | t/t AN | 0 | 0 | 0 | 0 |  | 0 | 0 | 0 | 0 | 0 | 0 | 0 | 0 | 0 | 0 | 0 | 0 | 0 | 0 | 0 | 0
|  | Municipal solid waste RdF | t/t Urea | 0 | 0 | 0 | 0 |  | 0 | 0 | 0 | 0 | 0 | 0 | 0 | 0 | 0 | 0 | 0 | 0 | 0 | 0 | 0 | 0
|  | Emissivity | t CO2/ t NH3 | 1.8 | 1.6 | 0.9 | 0.1 |  | 0.1 | 0.07 | 0 | 0.071331 | 4.0489 | 0.2 | 0 | 1.53 | 1.36 | 3.4415 | 0 | 0 | 0 | 0.12721 | 0 | 0
|  | Current TRL | - | 9 | 9 | 9 | 9 |  | 8 | 8 | 3 | 4 | 8 | 8 | 5 | 8 | 8 | 9 | 8 | 7 | 9 | 9 | 9 | 9
|  | Expected maturity | Year | Now | Now | Now | Now |  | Now | Now | 2030 | 2030 | Now | Now | 2030 | Now | Now | Now | 2025 | 2025 | Now | Now | Now | Now
| Lifetime | Plant lifetime | years | 30 | 0 | 30 | 30 |  | 30 | 30 | 30 | 30 | 30 | 30 | 30 | 30 | 0 | 30 | 30 | 30 | 30 | 30 | 30 | 30
| Capacity factor | Availability factor | % | 95% | 0% | 95% | 95% |  | 95% | 95% | 95% | 95% | 95% | 95% | 95% | 95% | 0% | 95% | 95% | 95% | 95% | 95% | 95% | 95%
[6 empty] | Natural Gas SMR + ammonia synthesis | Natural Gas ATR + ammonia synthesis |  | Natural Gas SMR + ammonia synthesis |  |  |  |  | Coal Gasification + ammonia synthesis |  | Natural Gas SMR + ammonia synthesis | Natural Gas ATR + ammonia synthesis | Coal Gasification + ammonia synthesis
| NH3 | Chemical -> |  | Ammonia | [18 empty] | Urea | Urea
|  | Technology group -> |  | Reforming technologies | [8 empty] | Gasification |  |  | Electrolysis |  |  |  | Other
|  | Metric | Unit | Natural Gas SMR + ammonia synthesis | Natural Gas ATR + ammonia synthesis | Natural Gas SMR + CCS (process emissions only) + ammonia synthesis | Natural gas ATR + CCS + ammonia synthesis | Oversized ATR + CCS | Natural gas SMR + CCS + ammonia synthesis | GHR + CCS + ammonia synthesis | Biomass Digestion + ammonia synthesis | ESMR Gas + CCS + ammonia synthesis | Coal Gasification + ammonia synthesis | Coal Gasification+ CCS + ammonia synthesis | Biomass Gasification + ammonia synthesis | Electrolyser + SMR + ammonia synthesis | Electrolyser + ATR + ammonia synthesis | Electrolyser + Coal Gasification + ammonia synthesis | Electrolyser - grid PPA + ammonia synthesis | Methane Pyrolysis + ammonia synthesis | Waste Water to AN | Waste to ammonia | Conventional ammonia to AN | Conventional ammonia to Urea
| Greenfield Capex | Greenfield Capex - 2020 | USD/t NH3 | 1105.1708 | #N/A | 1196.0903 | 1651.4778 | 1618.5802 | 1501.2084 | 1612.0587 | 3176.4312 | 1196.0903 | 2175 | 2810 | 5629.026 | 1235.1708 | #N/A | 2305 | 1123.1247 | 1320.1765 | #N/A | #N/A | 3743.314
| Renovation Capex | Renovation Capex - 2020 | USD/t NH3 | #N/A | #N/A | 90.9195 | #N/A | #N/A | 396.0376 | 0 | #N/A | #N/A | #N/A | 635 | #N/A | 130 | #N/A | 130 | #N/A | #N/A | #N/A | #N/A
Standard | Renovation Capex | Renovation Capex - 2020 | USD/t NH3 | #N/A | #N/A | 90.9195 | #N/A | #N/A | 396.0376 | 0 | #N/A | #N/A | #N/A | 635 | #N/A | 130 | #N/A | 130 | #N/A | #N/A | #N/A | #N/A
| Fixed Opex | Fixed Opex -2020 | USD/t NH3 | 55.2585 | #N/A | 59.8045 | 87.3648 | 80.929 | 80.4797 | 85.064 | 158.8216 | 59.8045 | 108.75 | 149.4265 | 281.4513 | 61.7585 | #N/A | 115.25 | 33.6937 | 66.0088 | #N/A | #N/A
|  | Variable Opex (Global avg.) | USD/t NH3 | 156.194 | 148.9145 | 0 | 157.1245 | 0 | 161.7777 | 0 | 460.6017 | 269.6063 | 181.5397 | 189.0349 | 445.685 | 0 | 0 | 0 | 818.65 | 0
|  | Total Opex (Global avg.) | USD/t NH3 |  |  | 0
|  | Real WACC | % | 6% | 6% | 6% | 6% | 106% | 6% | 6% | 6% | 6% | 6% | 6% | 6% | 6% | 6% | 6% | 6% | 6% | 6% | 6%
[9 empty] | 1174.8147 | #N/A | 1283.4583 | 2110 | 1989.7124 | 1652.8466 | 1365.275 | 3501.1078 | 1283.4583 | 2175 | 2810 | 5643.026 | 1304.8147 | #N/A | 2305 | 1111.6214 | 1352.1765
|  |  |  | Units | China | North America | Rest of Asia |  | Russia | Europe | India | Middle East | Africa | Latin America | Oceania | Sources |  |  | Oversized ATR + CCS
|  | Coal​ |  | USD/GJ | 2.8352 | 1.4593 | 2.074 |  | 2.1434 | 1.7155 | 2.1434 | 2.1434 | 2.1434 | 2.1434 | 2.074 |  |  |  | Waste to ammonia
|  | Natural gas​ |  | USD/GJ | 5.9716 | 1.692 | 4.5998 |  | 1.692 | 3.3342 | 4.5998 | 1.692 | 4.5998 | 4.5998 | 4.5998
|  | Electricity - on site VREs |  | USD/GJ | 9.2461 | 8.3795 | 14.6164 |  | 14.4796 | 14.5409 | 6.7875 | 9.1363 | 11.9588 | 8.9563 | 11.8415
|  | Electricity - PPA |  | USD/GJ | 29.0649 | 12.6766 | 19.1653 |  | 29.0649 | 19.1653 | 23.0778 | 23.0778 | 23.0778 | 19.1653 | 23.0778
|  | Electricity​ - grid |  | USD/GJ | 30.8705 | 19.0466 | 24.388 |  | 24.6941 | 31.5778 | 25.8556 | 34.8405 | 32.1336 | 24.388 | 31.2373
|  | Dry biomass |  | USD/GJ | 13.6841 | 6.3154 | 13.6841 |  | 6.8838 | 6.8838 | 12.6735 | 6.8838 | 6.3154 | 6.3154 | 9.8892
|  | Wet biomass |  | USD/GJ | 2.8329 | 3.03 | 2.8329 |  | 7.69 | 7.69 | 1.9228 | 7.69 | 3.03 | 3.03 | 3.8689
|  |  |  | Units | China | North America | Rest of Asia |  | Russia | Europe | India | Middle East | Africa | Latin America | Oceania | Sources
|  | Coal​ |  | USD/t | 68.0458 | 35.0239 | 49.7762 |  | 51.4422 | 41.1711 | 51.4422 | 51.4422 | 51.4422 | 51.4422 | 49.7762 | IEA (2020) Coal 2020 - analysis and forecasts to 2025 |  | Coal​ | GJ/t | 24
|  | Natural gas​ |  | USD/GJ | 5.9716 | 1.692 | 4.5998 |  | 1.692 | 3.3342 | 4.5998 | 1.692 | 4.5998 | 4.5998 | 4.5998 |  |  | Natural gas​ | - | 1
|  | Electricity - on site VREs |  | USD/MWh | 33.2859 | 30.166 | 52.6189 |  | 52.1267 | 52.3473 | 24.435 | 32.8905 | 43.0516 | 32.2425 | 42.6295 |  |  | Electricity - on site VREs | GJ/MWh | 3.6
|  | Electricity - PPA |  | USD/MWh | 104.6337 | 45.6357 | 68.995 |  | 104.6337 | 68.995 | 83.08 | 83.08 | 83.08 | 68.995 | 83.08 |  |  | Electricity - PPA | GJ/MWh | 3.6
|  | Electricity​ - grid |  | USD/MWh | 111.1337 | 68.5678 | 87.7968 |  | 88.8988 | 113.68 | 93.08 | 125.4257 | 115.6811 | 87.7968 | 112.4543 |  |  | Electricity​ - grid | GJ/MWh | 3.6
|  | Dry biomass |  | USD/GJ | 13.6841 | 6.3154 | 13.6841 |  | 6.8838 | 6.8838 | 12.6735 | 6.8838 | 6.3154 | 6.3154 | 9.8892 |  |  | Dry biomass | - | 1
|  | Wet biomass |  | USD/GJ | 2.8329 | 3.03 | 2.8329 |  | 7.69 | 7.69 | 1.9228 | 7.69 | 3.03 | 3.03 | 3.8689 |  |  | Wet biomass | - | 1
|  |  |  | China | China | China | North America |  | North America | North America | Europe | Europe | Europe | India | India | India | Middle East | Middle East | Middle East
|  |  | Units | China |  |  | North America |  |  |  | Europe |  |  | India |  |  | Middle East
|  |  |  | 2020 | 2030 | 2050 | 2020 |  | 2030 | 2050 | 2020 | 2030 | 2050 | 2020 | 2030 | 2050 | 2020 | 2030 | 2050
|  | Coal​ | USD/GJ | 2.8352 | 2.832 | 2.5249 | 1.4593 |  | 1.3307 | 1.2966 | 1.7155 | 2.2861 | 2.1496 | 2.1434 | 2.269 | 2.1075 | 2.1434 | 2.269 | 2.1075
|  | Natural gas​ | USD/GJ | 5.9716 | 8.1517 | 8.436 | 1.692 |  | 3.4123 | 4.0758 | 3.3342 | 7.2986 | 7.8673 | 4.5998 | 6.7299 | 7.326 | 1.692 | 3.4123 | 4.0758
|  | Electricity - on site VREs | USD/GJ | 9.2461 | 6.4779 | 4.8359 | 8.3795 |  | 6.415 | 4.6488 | 14.5409 | 9.7226 | 6.7628 | 6.7875 | 5.8691 | 4.3388 | 9.1363 | 6.9538 | 4.4609
|  | Electricity - PPA | USD/GJ | 29.0649 | 31.0456 | 33.2676 | 12.6766 |  | 12.0928 | 13.6317 | 19.1653 | 19.0904 | 16.7403 | 23.0778 | 27.9522 | 26.8765 | 23.0778 | 22.4359 | 17.5399
|  | Electricity​ - grid | USD/GJ | 30.8705 | 33.6656 | 36.8014 | 19.0466 |  | 17.3084 | 17.9312 | 31.5778 | 30.9046 | 23.6862 | 25.8556 | 34.1049 | 32.2843 | 34.8405 | 65.0819 | 58.0644
|  | Dry biomass | USD/GJ | 13.6841 | 13.6841 | 13.6841 | 6.3154 |  | 6.3154 | 6.3154 | 6.8838 | 6.8838 | 6.8838 | 12.6735 | 12.6735 | 12.6735 | 6.8838 | 6.8838 | 6.8838
|  | Wet biomass | USD/GJ | 2.8329 | 2.8329 | 2.8329 | 3.03 |  | 3.03 | 3.03 | 7.69 | 7.69 | 7.69 | 1.9228 | 1.9228 | 1.9228 | 7.69 | 7.69 | 7.69
|  |  |  | China |  |  | North America |  |  |  | Europe |  |  | India |  |  | Middle East
|  | Commodity | Units | 2020 | 2030 | 2050 | 2020 |  | 2030 | 2050 | 2020 | 2030 | 2050 | 2020 | 2030 | 2050 | 2020 | 2030 | 2050 | Status
|  | Coal​ | USD/t | [16 empty] | To be updated
|  | Natural gas​ | USD/GJ | [16 empty] | To be updated
|  | Electricity - on site VREs | USD/MWh | [16 empty] | Up to date
|  | Electricity - PPA | USD/MWh | [16 empty] | Up to date
|  | Electricity​ - grid | USD/MWh | [16 empty] | Up to date
|  | Dry biomass | USD/GJ | [16 empty] | To be updated
|  | Wet biomass | USD/GJ | [16 empty] | To be updated
|  |  |  | China |  |  | North America |  |  |  | Europe |  |  | India |  |  | Middle East
|  | Commodity | Units | 2020 | 2030 | 2050 | 2020 |  | 2030 | 2050 | 2020 | 2030 | 2050 | 2020 | 2030 | 2050 | 2020 | 2030 | 2050
| Fossil fuel prices | Coal​ | USD/t | 68.0458 | 67.9678 | 60.5978 | 35.0239 |  | 31.9367 | 31.1178 | 41.1711 | 54.8656 | 51.59 | 51.4422 | 54.4561 | 50.5804 | 51.4422 | 54.4561 | 50.5804
|  | Natural gas​ | USD/GJ | 5.9716 | 8.1517 | 8.436 | 1.692 |  | 3.4123 | 4.0758 | 3.3342 | 7.2986 | 7.8673 | 4.5998 | 6.7299 | 7.326 | 1.692 | 3.4123 | 4.0758
| Electricity prices | Electricity - on site VREs | USD/MWh | 33.2859 | 23.3203 | 17.4094 | 30.166 |  | 23.0939 | 16.7358 | 52.3473 | 35.0013 | 24.346 | 24.435 | 21.1288 | 15.6196 | 32.8905 | 25.0335 | 16.0594
|  | Electricity - PPA | USD/MWh | 104.6337 | 111.7641 | 119.7634 | 45.6357 |  | 43.534 | 49.074 | 68.995 | 68.7255 | 60.265 | 83.08 | 100.628 | 96.7553 | 83.08 | 80.7692 | 63.1438
|  | Electricity​ - grid | USD/MWh | 111.1337 | 121.1963 | 132.4851 | 68.5678 |  | 62.3102 | 64.5522 | 113.68 | 111.2567 | 85.2702 | 93.08 | 122.7775 | 116.2236 | 125.4257 | 234.2948 | 209.0317
| Electrolyser assumptions | Electrolyser CAPEX | USD/kW | 300 | 115.1149 | 102.8335 | 978 |  | 257.156 | 178.8568 | 978 | 257.156 | 178.8568 | 978 | 257.156 | 178.8568 | 978 | 257.156 | 178.8568
|  | Electrolyser efficiency | % | 62.89% | 68.03% | 74.07% | 62.89% |  | 68.03% | 74.07% | 62.89% | 68.03% | 74.07% | 62.89% | 68.03% | 74.07% | 62.89% | 68.03% | 74.07%
|  | Dry biomass | USD/GJ | 13.6841 | 13.6841 | 13.6841 | 6.3154 |  | 6.3154 | 6.3154 | 6.8838 | 6.8838 | 6.8838 | 12.6735 | 12.6735 | 12.6735 | 6.8838 | 6.8838 | 6.8838
|  | Wet biomass | USD/GJ | 2.8329 | 2.8329 | 2.8329 | 3.03 |  | 3.03 | 3.03 | 7.69 | 7.69 | 7.69 | 1.9228 | 1.9228 | 1.9228 | 7.69 | 7.69 | 7.69
|  | H2 storage - geological | USD/kg H2 | 0.355 | 0.315 | 0.235 | 0.355 |  | 0.315 | 0.235 | 0.355 | 0.315 | 0.235 | 0.355 | 0.315 | 0.235 | 0.355 | 0.315 | 0.235
[9 empty] | 0 | 0 | 0 | 0 |  | 0 | 0 | 0 | 0 | 38 | 38 | 0 | 0 | 0 | 32.3 | 0 | 0 | 0 | 0 | 0 | 0
[9 empty] | 32.1 | 27.9 | 32.1 | 27.9 |  | 32.1 | 26.322 | 0 | 21 | 0 | 0 | 0 | 27.285 | 23.715 | 0 | 0 | 40.5 | 0 | 0 | 0 | 0
[9 empty] | 138.8889 | 277.7778 | 209.0141 | 444.4444 |  | 301.409 | 301.409 | 1580 | 1843.0757 | 1027.7778 | 1472.2222 | 1385.5556 | 1068.6275 | 1213.0719 | 1963.0719 | 10044.0523 | 2333.3333 | 0 | 0 | 30.1404 | 83.3333
[9 empty] | 0.5 | 1 | 0.75245 | 1.6 |  | 1.0851 | 1.0851 | 5.688 | 6.6351 | 3.7 | 5.3 | 4.988 | 3.8471 | 4.3671 | 7.0671 | 36.1586 | 8.4 | 0 | 0 | 0.10851 | 0.3
[9 empty] | 0 | 0 | 0 | 1.6 |  | 1.0851 | 1.0851 | 5.688 | 6.6351 | 0 | 5.3 | 4.988 | 3.8471 | 4.3671 | 7.0671 | 36.1586 | 8.4 | 0 | 0 | 0 | 0
[9 empty] | 0.5 | 1 | 0.75245 | 0 |  | 0 | 0 | 0 | 0 | 3.7 | 0 | 0 | 0 | 0 | 0 | 0 | 0 | 0 | 0 | 0.10851 | 0.3
[9 empty] | 0 | 0 | 0 | 0 |  | 0 | 0 | 0 | 0 | 0 | 0 | 29.9077 | 0 | 0 | 0 | 0 | 0 | 0 | 0 | 0 | 0
[9 empty] | 0 | 0 | 0 | 0 |  | 0 | 0 | 155.52 | 0 | 0 | 0 | 0 | 0 | 0 | 0 | 0 | 0 | 0 | 0 | 0 | 0
[9 empty] | 0 | 0 | 0 | 0 |  | 0 | 0 | 0 | 0 | 0 | 0 | 0 | 0 | 0 | 0 | 0 | 0 | 0 | 0 | 0 | 0.73211
0.47265
0

## FOR SLIDES 3
|  |  | Standard | Standard | Standard | Standard | Standard | Standard | Standard | Standard | Standard | Standard | Standard | Standard | Standard | High | Standard | Standard | Standard |  |  | Standard
|  |  | Natural Gas SMR + ammonia synthesis | Natural Gas SMR + CCS (process emissions only) + ammonia synthesis | Natural gas ATR + CCS + ammonia synthesis | Oversized ATR + CCS | Natural gas SMR + CCS + ammonia synthesis | GHR + CCS + ammonia synthesis | Biomass Digestion + ammonia synthesis | ESMR Gas + CCS + ammonia synthesis | Coal Gasification + ammonia synthesis | Coal Gasification+ CCS + ammonia synthesis | Biomass Gasification + ammonia synthesis | Electrolyser + SMR + ammonia synthesis | Electrolyser + Coal Gasification + ammonia synthesis | Electrolyser - grid PPA + ammonia synthesis | Methane Pyrolysis + ammonia synthesis | Natural Gas SMR + ammonia synthesis | Natural Gas SMR + ammonia synthesis |  |  | Low
|  |  | NH3 | NH3 | NH3 | NH3 | NH3 | NH3 | NH3 | NH3 | NH3 | NH3 | NH3 | NH3 | NH3 | NH3 | NH3 | AN | Urea |  |  | High
| Chemical -> |  | Ammonia | [14 empty] | Ammonium nitrate | Urea
| Technology group -> |  | Reforming technologies | [7 empty] | Gasification |  |  | Electrolysis |  |  | Other
| Metric | Unit | Natural Gas SMR + ammonia synthesis | Natural Gas SMR (process emissions only) + CCS + ammonia synthesis | Natural gas ATR + CCS + ammonia synthesis | Oversized natural gas ATR + CCS + ammonia synthesis | Natural gas SMR + CCS + ammonia synthesis | ATR+ GHR + CCS + ammonia synthesis | Biomass Digestion + ammonia synthesis | ESMR Gas + CCS + ammonia synthesis | Coal Gasification + ammonia synthesis | Coal Gasification+ CCS + ammonia synthesis | Biomass Gasification + ammonia synthesis | Electrolyser + SMR + ammonia synthesis | Electrolyser + Coal Gasification + ammonia synthesis | Electrolyser - grid PPA + ammonia synthesis | Methane Pyrolysis + ammonia synthesis | Incremental ammonia to AN | Incremental ammonia to urea | Greenfield Capex |  | Natural Gas SMR + ammonia synthesis
Greenfield Capex | Greenfield CAPEX2 - 2020 | USD/t product | 1105.1708 | 1196.0903 | 1651.4778 | 1618.5802 | 1501.2084 | 1612.0587 | 3176.4312 | 1196.0903 | 2175 | 2810 | 5629.026 | 1235.1708 | 2305 | 1950.5666 | 1320.1765 | 2181.8182 | 1142.8571 | Renovation Capex |  | Natural Gas ATR + CCS + ammonia synthesis
Renovation Capex | Renovation CAPEX2 - 2020 | USD/t product | 0 | 90.9195 | 0 | 0 | 396.0376 | 0 | 0 | 0 | 0 | 635 | 0 | 130 | 130 | 0 | 0 | 0 | 0 |  |  | Oversized ATR + CCS
Fixed Opex | Fixed OPEX2 -2020 | USD/t product | 55.2585 | 59.8045 | 87.3648 | 80.929 | 80.4797 | 85.064 | 158.8216 | 59.8045 | 108.75 | 149.4265 | 281.4513 | 61.7585 | 115.25 | 58.517 | 66.0088 | 109.1409 | 57.1929 |  |  | Natural Gas SMR + CCS (process emissions only) + ammonia synthesis
| Real WACC | % | 6% | 6% | 6% |  | 6% | 6% | 6% | 6% | 6% | 6% | 6% | 6% | 6% | 6% | 6% | 6% | 6% |  |  | Natural Gas SMR + CCS + ammonia synthesis
Electrolyser + SMR + ammonia synthesis
Waste to ammonia
|  |  | Natural Gas SMR + ammonia synthesis | Natural Gas SMR + CCS (process emissions only) + ammonia synthesis | Natural gas ATR + CCS + ammonia synthesis | Oversized ATR + CCS | Natural gas SMR + CCS + ammonia synthesis | GHR + CCS + ammonia synthesis | Biomass Digestion + ammonia synthesis | ESMR Gas + CCS + ammonia synthesis | Coal Gasification + ammonia synthesis | Coal Gasification+ CCS + ammonia synthesis | Biomass Gasification + ammonia synthesis | Electrolyser + SMR + ammonia synthesis | Electrolyser + Coal Gasification + ammonia synthesis | Electrolyser - grid PPA + ammonia synthesis | Methane Pyrolysis + ammonia synthesis | Ammonia to AN | Ammonia to Urea
|  |  | Ammonia | [15 empty] | Urea
| Technology group -> |  | Reforming technologies | [7 empty] | Gasification |  |  | Electrolysis |  |  | Other
| Metric | Unit | Natural Gas SMR + ammonia synthesis | Natural Gas SMR (process emissions only) + CCS + ammonia synthesis | Natural gas ATR + CCS + ammonia synthesis | Oversized natural gas ATR + CCS + ammonia synthesis | Natural gas SMR + CCS + ammonia synthesis | GHR + CCS + ammonia synthesis | Biomass Digestion + ammonia synthesis | ESMR Gas + CCS + ammonia synthesis | Coal Gasification + ammonia synthesis | Coal Gasification+ CCS + ammonia synthesis | Biomass Gasification + ammonia synthesis | Electrolyser + SMR + ammonia synthesis | Electrolyser + Coal Gasification + ammonia synthesis | Electrolyser - grid PPA + ammonia synthesis | Methane Pyrolysis + ammonia synthesis | Natural gas SMR ammonia production to AN1 | Natural gas SMR ammonia production to Urea1
|  |  | [Please add any general comments here] | [Please add any general comments here] | [Please add any general comments here] | [Please add any general comments here] | [Please add any general comments here] | [Please add any general comments here] | [Please add any general comments here] | [Please add any general comments here] | [Please add any general comments here] | [Please add any general comments here] | [Please add any general comments here] | [Please add any general comments here] | [Please add any general comments here] | [Please add any general comments here] | [Please add any general comments here] | [Please add any general comments here] | [Please add any general comments here]
| Coal​ | GJ/t product | 0 | 0 | 0 | 0 | 0 | 0 | 0 | 0 | 38 | 33.7 | 0 | 0 | 32.3 | 0 | 0 | 0 | 0 |  | Electricity​ - grid
| Natural gas​ | GJ/t product | 35.7 | 34.5 | 30.5 | 31.5262 | 34.5 | 28.4 | 0 | 21 | 0 | 0 | 0 | 30.345 | 0 | 0 | 40.5 | 0 | 0 |  | Electricity - PPA
| Electricity​ - grid | GJ/t product | 0.5 | 0.75245 | 0 | 0 | 0 | 0 | 0 | 0 | 3.7 | 0 | 0 | 0 | 0 | 0 | 0 | 0.10851 | 0.3 |  | Electricity - on site VREs
| Electricity - PPA | GJ/t product | 0 | 0 | 1.6 | 1.67 | 1.0851 | 1.0851 | 6.7208 | 8.4351 | 0 | 5.3 | 6.0208 | 3.8471 | 7.0671 | 37.1914 | 8.4 | 0 | 0
| Electricity - on site VREs | GJ/t product | 0 | 0 | 0 | 0 | 0 | 0 | 0 | 0 | 0 | 0 | 0 | 0 | 0 | 0 | 0 | 0 | 0
| Dry biomass | GJ/t product | 0 | 0 | 0 | 0 | 0 | 0 | 0 | 0 | 0 | 0 | 29.9077 | 0 | 0 | 0 | 0 | 0 | 0
| Wet biomass | GJ/t product | 0 | 0 | 0 | 0 | 0 | 0 | 78.9264 | 0 | 0 | 0 | 0 | 0 | 0 | 0 | 0 | 0 | 0
| CO2 | tCO2/t product | 0 | 0 | 0 | 0 | 0 | 0 | 0 | 0 | 0 | 0 | 0 | 0 | 0 | 0 | 0 | 0 | 0.73211
|  |  | Ammonia | [15 empty] | Urea
| Technology group -> |  | Reforming technologies | [7 empty] | Gasification |  |  | Electrolysis |  |  | Other
| Metric | Unit | Natural Gas SMR + ammonia synthesis | Natural Gas SMR (process emissions only) + CCS + ammonia synthesis | Natural gas ATR + CCS + ammonia synthesis | Oversized natural gas ATR + CCS + ammonia synthesis | Natural gas SMR + CCS + ammonia synthesis | GHR + CCS + ammonia synthesis | Biomass Digestion + ammonia synthesis | ESMR Gas + CCS + ammonia synthesis | Coal Gasification + ammonia synthesis | Coal Gasification+ CCS + ammonia synthesis | Biomass Gasification + ammonia synthesis | Electrolyser + SMR + ammonia synthesis | Electrolyser + Coal Gasification + ammonia synthesis | Electrolyser - grid PPA + ammonia synthesis | Methane Pyrolysis + ammonia synthesis | Incremental ammonia to AN | Incremental ammonia to urea
|  |  | [Please add any general comments here] | [Please add any general comments here] | [Please add any general comments here] | [Please add any general comments here] | [Please add any general comments here] | [Please add any general comments here] | [Please add any general comments here] | [Please add any general comments here] | [Please add any general comments here] | [Please add any general comments here] | [Please add any general comments here] | [Please add any general comments here] | [Please add any general comments here] | [Please add any general comments here] | [Please add any general comments here] | [Please add any general comments here] | [Please add any general comments here] |  | Ammonia to AN
| Coal​ | GJ/t product | 0 | 0 | 0 | 0 | 0 | 0 | 0 | 0 | 38 | 33.7 | 0 | 0 | 32.3 | 0 | 0 | 0 | 0 |  | Ammonia to Urea
| Natural gas​ | GJ/t product | 35.7 | 34.5 | 30.5 | 31.5262 | 34.5 | 28.4 | 0 | 21 | 0 | 0 | 0 | 30.345 | 0 | 0 | 40.5 | 0 | 0
| Electricity​ | kWh/t product | 138.8889 | 209.0141 | 444.4444 | 463.8889 | 301.409 | 301.409 | 1866.8889 | 2343.0757 | 1027.7778 | 1472.2222 | 1672.4444 | 1068.6275 | 1963.0719 | 10330.9412 | 2333.3333 | 30.1404 | 83.3333
| Dry biomass | GJ/t product | 0 | 0 | 0 | 0 | 0 | 0 | 0 | 0 | 0 | 0 | 29.9077 | 0 | 0 | 0 | 0 | 0 | 0
| Wet biomass | GJ/t product | 0 | 0 | 0 | 0 | 0 | 0 | 78.9264 | 0 | 0 | 0 | 0 | 0 | 0 | 0 | 0 | 0 | 0
| CO2 | tCO2/t product | 0 | 0 | 0 | 0 | 0 | 0 | 0 | 0 | 0 | 0 | 0 | 0 | 0 | 0 | 0 | 0 | 0.73211

## FOR SLIDES 2 (hidden)
Step 1: multiply feedstock/energy requirements by emissions factors |  | Region | Technology | Metric type | Metric | Unit | Scope 1 | Scope 2 | Scope 3
|  | China | Natural Gas SMR + ammonia synthesis | Raw material | Natural gas​ | Tco2/tNH3 | 1.1781 | 0
|  | China | Natural Gas SMR + ammonia synthesis | Energy | Natural gas​ | Tco2/tNH3 | 0.82467 | 0
|  | China | Natural Gas SMR + ammonia synthesis | Energy | Electricity​ - grid | Tco2/tNH3 | 0 | 0.091267
|  | China | Coal Gasification + ammonia synthesis | Raw material | Coal​ | Tco2/tNH3 | 1.9582 | 0
|  | China | Coal Gasification + ammonia synthesis | Energy | Coal​ | Tco2/tNH3 | 1.6366 | 0
|  | China | Coal Gasification + ammonia synthesis | Energy | Electricity​ - grid | Tco2/tNH3 | 0 | 0.67538
|  | China | Natural Gas ATR + ammonia synthesis | Raw material | Natural gas​ | Tco2/tNH3 | 1.4474 | 0
|  | China | Natural Gas ATR + ammonia synthesis | Energy | Natural gas​ | Tco2/tNH3 | 0.26367 | 0
|  | China | Natural Gas ATR + ammonia synthesis | Energy | Electricity​ - grid | Tco2/tNH3 | 0 | 0.18253
| CCS | China | Coal Gasification+ CCS + ammonia synthesis | Raw material | Coal​ | Tco2/tNH3 | 0.087978 | 0
| CCS | China | Coal Gasification+ CCS + ammonia synthesis | Energy | Coal​ | Tco2/tNH3 | 0.071423 | 0
| CCS | China | Coal Gasification+ CCS + ammonia synthesis | Energy | Electricity - PPA | Tco2/tNH3 | 0 | 0
| CCS | China | Natural gas SMR + CCS + ammonia synthesis | Raw material | Natural gas​ | Tco2/tNH3 | 0.058905 | 0
| CCS | China | Natural gas SMR + CCS + ammonia synthesis | Energy | Natural gas​ | Tco2/tNH3 | 0.037868 | 0
| CCS | China | Natural gas SMR + CCS + ammonia synthesis | Energy | Electricity - PPA | Tco2/tNH3 | 0 | 0
| CCS | China | Natural gas ATR + CCS + ammonia synthesis | Raw material | Natural gas​ | Tco2/tNH3 | 0.072369 | 0
| CCS | China | Natural gas ATR + CCS + ammonia synthesis | Energy | Natural gas​ | Tco2/tNH3 | 0.013184 | 0
| CCS | China | Natural gas ATR + CCS + ammonia synthesis | Energy | Electricity - PPA | Tco2/tNH3 | 0 | 0
|  | China | Electrolyser + SMR + ammonia synthesis | Energy | Electricity - PPA | Tco2/tNH3 | 0 | 0
|  | China | Electrolyser + SMR + ammonia synthesis | Raw material | Natural gas​ | Tco2/tNH3 | 1.0014 | 0
|  | China | Revamp Electrolyser + SMR + ammonia synthesis | Energy | Natural gas​ | Tco2/tNH3 | #N/A | #N/A
|  | China | Revamp Electrolyser + ATR + ammonia synthesis | Energy | Electricity - PPA | Tco2/tNH3 | #N/A | #N/A
|  | China | Revamp Electrolyser + ATR + ammonia synthesis | Raw material | Natural gas​ | Tco2/tNH3 | #N/A | #N/A
|  | China | Revamp Electrolyser + ATR + ammonia synthesis | Energy | Natural gas​ | Tco2/tNH3 | #N/A | #N/A
|  | China | Revamp Electrolyser + Coal Gasification + ammonia synthesis | Raw material | Coal​ | Tco2/tNH3 | #N/A | #N/A
|  | China | Revamp Electrolyser + Coal Gasification + ammonia synthesis | Energy | Coal​ | Tco2/tNH3 | #N/A | #N/A
|  | China | Revamp Electrolyser + Coal Gasification + ammonia synthesis | Energy | Electricity - PPA | Tco2/tNH3 | #N/A | #N/A
|  | China | Electrolyser - grid PPA + ammonia synthesis | Energy | Electricity - PPA | Tco2/tNH3 | 0 | 0
|  | China | Biomass Digestion + ammonia synthesis | Raw material | Wet biomass | Tco2/tNH3 | 8.8398 | 0
|  | China | Biomass Digestion + ammonia synthesis | Energy | Electricity - PPA | Tco2/tNH3 | 0 | 0
|  | China | Biomass Gasification + ammonia synthesis | Raw material | Dry biomass | Tco2/tNH3 | 3.3497 | 0
|  | China | Biomass Gasification + ammonia synthesis | Energy | Electricity - PPA | Tco2/tNH3 | 0 | 0
| CCS | China | ESMR Gas + CCS + ammonia synthesis | Energy | Electricity - PPA | Tco2/tNH3 | 0 | 0
| CCS | China | ESMR Gas + CCS + ammonia synthesis | Raw material | Natural gas​ | Tco2/tNH3 | 0.058905 | 0
| CCS | China | ESMR Gas + CCS + ammonia synthesis | Energy | Natural gas​ | Tco2/tNH3 | 0 | 0
|  | China | Methane Pyrolysis | Raw material | Natural gas​ | Tco2/tNH3 | #N/A | #N/A
|  | China | Methane Pyrolysis | Energy | Electricity - PPA | Tco2/tNH3 | #N/A | #N/A
|  | North America | Natural Gas SMR + ammonia synthesis | Raw material | Natural gas​ | Tco2/tNH3 | 1.1781 | 0
|  | North America | Natural Gas SMR + ammonia synthesis | Energy | Natural gas​ | Tco2/tNH3 | 0.82467 | 0
|  | North America | Natural Gas SMR + ammonia synthesis | Energy | Electricity​ - grid | Tco2/tNH3 | 0 | 0.05275
|  | North America | Coal Gasification + ammonia synthesis | Raw material | Coal​ | Tco2/tNH3 | 1.9582 | 0
|  | North America | Coal Gasification + ammonia synthesis | Energy | Coal​ | Tco2/tNH3 | 1.6366 | 0
|  | North America | Coal Gasification + ammonia synthesis | Energy | Electricity​ - grid | Tco2/tNH3 | 0 | 0.39035
|  | North America | Natural Gas ATR + ammonia synthesis | Raw material | Natural gas​ | Tco2/tNH3 | 1.4474 | 0
|  | North America | Natural Gas ATR + ammonia synthesis | Energy | Natural gas​ | Tco2/tNH3 | 0.26367 | 0
|  | North America | Natural Gas ATR + ammonia synthesis | Energy | Electricity​ - grid | Tco2/tNH3 | 0 | 0.1055
| CCS | North America | Coal Gasification+ CCS + ammonia synthesis | Raw material | Coal​ | Tco2/tNH3 | 0.087978 | 0
| CCS | North America | Coal Gasification+ CCS + ammonia synthesis | Energy | Coal​ | Tco2/tNH3 | 0.071423 | 0
| CCS | North America | Coal Gasification+ CCS + ammonia synthesis | Energy | Electricity - PPA | Tco2/tNH3 | 0 | 0
| CCS | North America | Natural gas SMR + CCS + ammonia synthesis | Raw material | Natural gas​ | Tco2/tNH3 | 0.058905 | 0
| CCS | North America | Natural gas SMR + CCS + ammonia synthesis | Energy | Natural gas​ | Tco2/tNH3 | 0.037868 | 0
| CCS | North America | Natural gas SMR + CCS + ammonia synthesis | Energy | Electricity - PPA | Tco2/tNH3 | 0 | 0
| CCS | North America | Natural gas ATR + CCS + ammonia synthesis | Raw material | Natural gas​ | Tco2/tNH3 | 0.072369 | 0
| CCS | North America | Natural gas ATR + CCS + ammonia synthesis | Energy | Natural gas​ | Tco2/tNH3 | 0.013184 | 0
| CCS | North America | Natural gas ATR + CCS + ammonia synthesis | Energy | Electricity - PPA | Tco2/tNH3 | 0 | 0
|  | North America | Revamp Electrolyser + SMR + ammonia synthesis | Energy | Electricity - PPA | Tco2/tNH3 | #N/A | #N/A
|  | North America | Revamp Electrolyser + SMR + ammonia synthesis | Raw material | Natural gas​ | Tco2/tNH3 | #N/A | #N/A
|  | North America | Revamp Electrolyser + SMR + ammonia synthesis | Energy | Natural gas​ | Tco2/tNH3 | #N/A | #N/A
|  | North America | Revamp Electrolyser + ATR + ammonia synthesis | Energy | Electricity - PPA | Tco2/tNH3 | #N/A | #N/A
|  | North America | Revamp Electrolyser + ATR + ammonia synthesis | Raw material | Natural gas​ | Tco2/tNH3 | #N/A | #N/A
|  | North America | Revamp Electrolyser + ATR + ammonia synthesis | Energy | Natural gas​ | Tco2/tNH3 | #N/A | #N/A
|  | North America | Revamp Electrolyser + Coal Gasification + ammonia synthesis | Raw material | Coal​ | Tco2/tNH3 | #N/A | #N/A
|  | North America | Revamp Electrolyser + Coal Gasification + ammonia synthesis | Energy | Coal​ | Tco2/tNH3 | #N/A | #N/A
|  | North America | Revamp Electrolyser + Coal Gasification + ammonia synthesis | Energy | Electricity - PPA | Tco2/tNH3 | #N/A | #N/A
|  | North America | Electrolyser - grid PPA + ammonia synthesis | Energy | Electricity - PPA | Tco2/tNH3 | 0 | 0
|  | North America | Biomass Digestion + ammonia synthesis | Raw material | Wet biomass | Tco2/tNH3 | 8.8398 | 0
|  | North America | Biomass Digestion + ammonia synthesis | Energy | Electricity - PPA | Tco2/tNH3 | 0 | 0
|  | North America | Biomass Gasification + ammonia synthesis | Raw material | Dry biomass | Tco2/tNH3 | 3.3497 | 0
|  | North America | Biomass Gasification + ammonia synthesis | Energy | Electricity - PPA | Tco2/tNH3 | 0 | 0
| CCS | North America | ESMR Gas + CCS + ammonia synthesis | Energy | Electricity - PPA | Tco2/tNH3 | 0 | 0
| CCS | North America | ESMR Gas + CCS + ammonia synthesis | Raw material | Natural gas​ | Tco2/tNH3 | 0.058905 | 0
| CCS | North America | ESMR Gas + CCS + ammonia synthesis | Energy | Natural gas​ | Tco2/tNH3 | 0 | 0
|  | North America | Methane Pyrolysis | Raw material | Natural gas​ | Tco2/tNH3 | #N/A | #N/A
|  | North America | Methane Pyrolysis | Energy | Electricity - PPA | Tco2/tNH3 | #N/A | #N/A
|  | Rest of Asia | Natural Gas SMR + ammonia synthesis | Raw material | Natural gas​ | Tco2/tNH3 | 1.1781 | 0
|  | Rest of Asia | Natural Gas SMR + ammonia synthesis | Energy | Natural gas​ | Tco2/tNH3 | 0.82467 | 0
|  | Rest of Asia | Natural Gas SMR + ammonia synthesis | Energy | Electricity​ - grid | Tco2/tNH3 | 0 | 0.070357
|  | Rest of Asia | Coal Gasification + ammonia synthesis | Raw material | Coal​ | Tco2/tNH3 | 1.9582 | 0
|  | Rest of Asia | Coal Gasification + ammonia synthesis | Energy | Coal​ | Tco2/tNH3 | 1.6366 | 0
|  | Rest of Asia | Coal Gasification + ammonia synthesis | Energy | Electricity​ - grid | Tco2/tNH3 | 0 | 0.52064
|  | Rest of Asia | Natural Gas ATR + ammonia synthesis | Raw material | Natural gas​ | Tco2/tNH3 | 1.4474 | 0
|  | Rest of Asia | Natural Gas ATR + ammonia synthesis | Energy | Natural gas​ | Tco2/tNH3 | 0.26367 | 0
|  | Rest of Asia | Natural Gas ATR + ammonia synthesis | Energy | Electricity​ - grid | Tco2/tNH3 | 0 | 0.14071
| CCS | Rest of Asia | Coal Gasification+ CCS + ammonia synthesis | Raw material | Coal​ | Tco2/tNH3 | 0.087978 | 0
| CCS | Rest of Asia | Coal Gasification+ CCS + ammonia synthesis | Energy | Coal​ | Tco2/tNH3 | 0.071423 | 0
| CCS | Rest of Asia | Coal Gasification+ CCS + ammonia synthesis | Energy | Electricity - PPA | Tco2/tNH3 | 0 | 0
| CCS | Rest of Asia | Natural gas SMR + CCS + ammonia synthesis | Raw material | Natural gas​ | Tco2/tNH3 | 0.058905 | 0
| CCS | Rest of Asia | Natural gas SMR + CCS + ammonia synthesis | Energy | Natural gas​ | Tco2/tNH3 | 0.037868 | 0
| CCS | Rest of Asia | Natural gas SMR + CCS + ammonia synthesis | Energy | Electricity - PPA | Tco2/tNH3 | 0 | 0
| CCS | Rest of Asia | Natural gas ATR + CCS + ammonia synthesis | Raw material | Natural gas​ | Tco2/tNH3 | 0.072369 | 0
| CCS | Rest of Asia | Natural gas ATR + CCS + ammonia synthesis | Energy | Natural gas​ | Tco2/tNH3 | 0.013184 | 0
| CCS | Rest of Asia | Natural gas ATR + CCS + ammonia synthesis | Energy | Electricity - PPA | Tco2/tNH3 | 0 | 0
|  | Rest of Asia | Revamp Electrolyser + SMR + ammonia synthesis | Energy | Electricity - PPA | Tco2/tNH3 | #N/A | #N/A
|  | Rest of Asia | Revamp Electrolyser + SMR + ammonia synthesis | Raw material | Natural gas​ | Tco2/tNH3 | #N/A | #N/A
|  | Rest of Asia | Revamp Electrolyser + SMR + ammonia synthesis | Energy | Natural gas​ | Tco2/tNH3 | #N/A | #N/A
|  | Rest of Asia | Revamp Electrolyser + ATR + ammonia synthesis | Energy | Electricity - PPA | Tco2/tNH3 | #N/A | #N/A
|  | Rest of Asia | Revamp Electrolyser + ATR + ammonia synthesis | Raw material | Natural gas​ | Tco2/tNH3 | #N/A | #N/A
|  | Rest of Asia | Revamp Electrolyser + ATR + ammonia synthesis | Energy | Natural gas​ | Tco2/tNH3 | #N/A | #N/A
|  | Rest of Asia | Revamp Electrolyser + Coal Gasification + ammonia synthesis | Raw material | Coal​ | Tco2/tNH3 | #N/A | #N/A
|  | Rest of Asia | Revamp Electrolyser + Coal Gasification + ammonia synthesis | Energy | Coal​ | Tco2/tNH3 | #N/A | #N/A
|  | Rest of Asia | Revamp Electrolyser + Coal Gasification + ammonia synthesis | Energy | Electricity - PPA | Tco2/tNH3 | #N/A | #N/A
|  | Rest of Asia | Electrolyser - grid PPA + ammonia synthesis | Energy | Electricity - PPA | Tco2/tNH3 | 0 | 0
|  | Rest of Asia | Biomass Digestion + ammonia synthesis | Raw material | Wet biomass | Tco2/tNH3 | 8.8398 | 0
|  | Rest of Asia | Biomass Digestion + ammonia synthesis | Energy | Electricity - PPA | Tco2/tNH3 | 0 | 0
|  | Rest of Asia | Biomass Gasification + ammonia synthesis | Raw material | Dry biomass | Tco2/tNH3 | 3.3497 | 0
|  | Rest of Asia | Biomass Gasification + ammonia synthesis | Energy | Electricity - PPA | Tco2/tNH3 | 0 | 0
| CCS | Rest of Asia | ESMR Gas + CCS + ammonia synthesis | Energy | Electricity - PPA | Tco2/tNH3 | 0 | 0
| CCS | Rest of Asia | ESMR Gas + CCS + ammonia synthesis | Raw material | Natural gas​ | Tco2/tNH3 | 0.058905 | 0
| CCS | Rest of Asia | ESMR Gas + CCS + ammonia synthesis | Energy | Natural gas​ | Tco2/tNH3 | 0 | 0
|  | Rest of Asia | Methane Pyrolysis | Raw material | Natural gas​ | Tco2/tNH3 | #N/A | #N/A
|  | Rest of Asia | Methane Pyrolysis | Energy | Electricity - PPA | Tco2/tNH3 | #N/A | #N/A
|  | Russia | Natural Gas SMR + ammonia synthesis | Raw material | Natural gas​ | Tco2/tNH3 | 1.1781 | 0
|  | Russia | Natural Gas SMR + ammonia synthesis | Energy | Natural gas​ | Tco2/tNH3 | 0.82467 | 0
|  | Russia | Natural Gas SMR + ammonia synthesis | Energy | Electricity​ - grid | Tco2/tNH3 | 0 | 0.045267
|  | Russia | Coal Gasification + ammonia synthesis | Raw material | Coal​ | Tco2/tNH3 | 1.9582 | 0
|  | Russia | Coal Gasification + ammonia synthesis | Energy | Coal​ | Tco2/tNH3 | 1.6366 | 0
|  | Russia | Coal Gasification + ammonia synthesis | Energy | Electricity​ - grid | Tco2/tNH3 | 0 | 0.33497
|  | Russia | Natural Gas ATR + ammonia synthesis | Raw material | Natural gas​ | Tco2/tNH3 | 1.4474 | 0
|  | Russia | Natural Gas ATR + ammonia synthesis | Energy | Natural gas​ | Tco2/tNH3 | 0.26367 | 0
|  | Russia | Natural Gas ATR + ammonia synthesis | Energy | Electricity​ - grid | Tco2/tNH3 | 0 | 0.090534
| CCS | Russia | Coal Gasification+ CCS + ammonia synthesis | Raw material | Coal​ | Tco2/tNH3 | 0.087978 | 0
| CCS | Russia | Coal Gasification+ CCS + ammonia synthesis | Energy | Coal​ | Tco2/tNH3 | 0.071423 | 0
| CCS | Russia | Coal Gasification+ CCS + ammonia synthesis | Energy | Electricity - PPA | Tco2/tNH3 | 0 | 0
| CCS | Russia | Natural gas SMR + CCS + ammonia synthesis | Raw material | Natural gas​ | Tco2/tNH3 | 0.058905 | 0
| CCS | Russia | Natural gas SMR + CCS + ammonia synthesis | Energy | Natural gas​ | Tco2/tNH3 | 0.037868 | 0
| CCS | Russia | Natural gas SMR + CCS + ammonia synthesis | Energy | Electricity - PPA | Tco2/tNH3 | 0 | 0
| CCS | Russia | Natural gas ATR + CCS + ammonia synthesis | Raw material | Natural gas​ | Tco2/tNH3 | 0.072369 | 0
| CCS | Russia | Natural gas ATR + CCS + ammonia synthesis | Energy | Natural gas​ | Tco2/tNH3 | 0.013184 | 0
| CCS | Russia | Natural gas ATR + CCS + ammonia synthesis | Energy | Electricity - PPA | Tco2/tNH3 | 0 | 0
|  | Russia | Revamp Electrolyser + SMR + ammonia synthesis | Energy | Electricity - PPA | Tco2/tNH3 | #N/A | #N/A
|  | Russia | Revamp Electrolyser + SMR + ammonia synthesis | Raw material | Natural gas​ | Tco2/tNH3 | #N/A | #N/A
|  | Russia | Revamp Electrolyser + SMR + ammonia synthesis | Energy | Natural gas​ | Tco2/tNH3 | #N/A | #N/A
|  | Russia | Revamp Electrolyser + ATR + ammonia synthesis | Energy | Electricity - PPA | Tco2/tNH3 | #N/A | #N/A
|  | Russia | Revamp Electrolyser + ATR + ammonia synthesis | Raw material | Natural gas​ | Tco2/tNH3 | #N/A | #N/A
|  | Russia | Revamp Electrolyser + ATR + ammonia synthesis | Energy | Natural gas​ | Tco2/tNH3 | #N/A | #N/A
|  | Russia | Revamp Electrolyser + Coal Gasification + ammonia synthesis | Raw material | Coal​ | Tco2/tNH3 | #N/A | #N/A
|  | Russia | Revamp Electrolyser + Coal Gasification + ammonia synthesis | Energy | Coal​ | Tco2/tNH3 | #N/A | #N/A
|  | Russia | Revamp Electrolyser + Coal Gasification + ammonia synthesis | Energy | Electricity - PPA | Tco2/tNH3 | #N/A | #N/A
|  | Russia | Electrolyser - grid PPA + ammonia synthesis | Energy | Electricity - PPA | Tco2/tNH3 | 0 | 0
|  | Russia | Biomass Digestion + ammonia synthesis | Raw material | Wet biomass | Tco2/tNH3 | 8.8398 | 0
|  | Russia | Biomass Digestion + ammonia synthesis | Energy | Electricity - PPA | Tco2/tNH3 | 0 | 0
|  | Russia | Biomass Gasification + ammonia synthesis | Raw material | Dry biomass | Tco2/tNH3 | 3.3497 | 0
|  | Russia | Biomass Gasification + ammonia synthesis | Energy | Electricity - PPA | Tco2/tNH3 | 0 | 0
| CCS | Russia | ESMR Gas + CCS + ammonia synthesis | Energy | Electricity - PPA | Tco2/tNH3 | 0 | 0
| CCS | Russia | ESMR Gas + CCS + ammonia synthesis | Raw material | Natural gas​ | Tco2/tNH3 | 0.058905 | 0
| CCS | Russia | ESMR Gas + CCS + ammonia synthesis | Energy | Natural gas​ | Tco2/tNH3 | 0 | 0
|  | Russia | Methane Pyrolysis | Raw material | Natural gas​ | Tco2/tNH3 | #N/A | #N/A
|  | Russia | Methane Pyrolysis | Energy | Electricity - PPA | Tco2/tNH3 | #N/A | #N/A
|  | Europe | Natural Gas SMR + ammonia synthesis | Raw material | Natural gas​ | Tco2/tNH3 | 1.1781 | 0
|  | Europe | Natural Gas SMR + ammonia synthesis | Energy | Natural gas​ | Tco2/tNH3 | 0.82467 | 0
|  | Europe | Natural Gas SMR + ammonia synthesis | Energy | Electricity​ - grid | Tco2/tNH3 | 0 | 0.033171
|  | Europe | Coal Gasification + ammonia synthesis | Raw material | Coal​ | Tco2/tNH3 | 1.9582 | 0
|  | Europe | Coal Gasification + ammonia synthesis | Energy | Coal​ | Tco2/tNH3 | 1.6366 | 0
|  | Europe | Coal Gasification + ammonia synthesis | Energy | Electricity​ - grid | Tco2/tNH3 | 0 | 0.24547
|  | Europe | Natural Gas ATR + ammonia synthesis | Raw material | Natural gas​ | Tco2/tNH3 | 1.4474 | 0
|  | Europe | Natural Gas ATR + ammonia synthesis | Energy | Natural gas​ | Tco2/tNH3 | 0.26367 | 0
|  | Europe | Natural Gas ATR + ammonia synthesis | Energy | Electricity​ - grid | Tco2/tNH3 | 0 | 0.066342
| CCS | Europe | Coal Gasification+ CCS + ammonia synthesis | Raw material | Coal​ | Tco2/tNH3 | 0.087978 | 0
| CCS | Europe | Coal Gasification+ CCS + ammonia synthesis | Energy | Coal​ | Tco2/tNH3 | 0.071423 | 0
| CCS | Europe | Coal Gasification+ CCS + ammonia synthesis | Energy | Electricity - PPA | Tco2/tNH3 | 0 | 0
| CCS | Europe | Natural gas SMR + CCS + ammonia synthesis | Raw material | Natural gas​ | Tco2/tNH3 | 0.058905 | 0
| CCS | Europe | Natural gas SMR + CCS + ammonia synthesis | Energy | Natural gas​ | Tco2/tNH3 | 0.037868 | 0
| CCS | Europe | Natural gas SMR + CCS + ammonia synthesis | Energy | Electricity - PPA | Tco2/tNH3 | 0 | 0
| CCS | Europe | Natural gas ATR + CCS + ammonia synthesis | Raw material | Natural gas​ | Tco2/tNH3 | 0.072369 | 0
| CCS | Europe | Natural gas ATR + CCS + ammonia synthesis | Energy | Natural gas​ | Tco2/tNH3 | 0.013184 | 0
| CCS | Europe | Natural gas ATR + CCS + ammonia synthesis | Energy | Electricity - PPA | Tco2/tNH3 | 0 | 0
|  | Europe | Revamp Electrolyser + SMR + ammonia synthesis | Energy | Electricity - PPA | Tco2/tNH3 | #N/A | #N/A
|  | Europe | Revamp Electrolyser + SMR + ammonia synthesis | Raw material | Natural gas​ | Tco2/tNH3 | #N/A | #N/A
|  | Europe | Revamp Electrolyser + SMR + ammonia synthesis | Energy | Natural gas​ | Tco2/tNH3 | #N/A | #N/A
|  | Europe | Revamp Electrolyser + ATR + ammonia synthesis | Energy | Electricity - PPA | Tco2/tNH3 | #N/A | #N/A
|  | Europe | Revamp Electrolyser + ATR + ammonia synthesis | Raw material | Natural gas​ | Tco2/tNH3 | #N/A | #N/A
|  | Europe | Revamp Electrolyser + ATR + ammonia synthesis | Energy | Natural gas​ | Tco2/tNH3 | #N/A | #N/A
|  | Europe | Revamp Electrolyser + Coal Gasification + ammonia synthesis | Raw material | Coal​ | Tco2/tNH3 | #N/A | #N/A
|  | Europe | Revamp Electrolyser + Coal Gasification + ammonia synthesis | Energy | Coal​ | Tco2/tNH3 | #N/A | #N/A
|  | Europe | Revamp Electrolyser + Coal Gasification + ammonia synthesis | Energy | Electricity - PPA | Tco2/tNH3 | #N/A | #N/A
|  | Europe | Electrolyser - grid PPA + ammonia synthesis | Energy | Electricity - PPA | Tco2/tNH3 | 0 | 0
|  | Europe | Biomass Digestion + ammonia synthesis | Raw material | Wet biomass | Tco2/tNH3 | 8.8398 | 0
|  | Europe | Biomass Digestion + ammonia synthesis | Energy | Electricity - PPA | Tco2/tNH3 | 0 | 0
|  | Europe | Biomass Gasification + ammonia synthesis | Raw material | Dry biomass | Tco2/tNH3 | 3.3497 | 0
|  | Europe | Biomass Gasification + ammonia synthesis | Energy | Electricity - PPA | Tco2/tNH3 | 0 | 0
| CCS | Europe | ESMR Gas + CCS + ammonia synthesis | Energy | Electricity - PPA | Tco2/tNH3 | 0 | 0
| CCS | Europe | ESMR Gas + CCS + ammonia synthesis | Raw material | Natural gas​ | Tco2/tNH3 | 0.058905 | 0
| CCS | Europe | ESMR Gas + CCS + ammonia synthesis | Energy | Natural gas​ | Tco2/tNH3 | 0 | 0
|  | Europe | Methane Pyrolysis | Raw material | Natural gas​ | Tco2/tNH3 | #N/A | #N/A
|  | Europe | Methane Pyrolysis | Energy | Electricity - PPA | Tco2/tNH3 | #N/A | #N/A
|  | India | Natural Gas SMR + ammonia synthesis | Raw material | Natural gas​ | Tco2/tNH3 | 1.1781 | 0
|  | India | Natural Gas SMR + ammonia synthesis | Energy | Natural gas​ | Tco2/tNH3 | 0.82467 | 0
|  | India | Natural Gas SMR + ammonia synthesis | Energy | Electricity​ - grid | Tco2/tNH3 | 0 | 0.10102
|  | India | Coal Gasification + ammonia synthesis | Raw material | Coal​ | Tco2/tNH3 | 1.9582 | 0
|  | India | Coal Gasification + ammonia synthesis | Energy | Coal​ | Tco2/tNH3 | 1.6366 | 0
|  | India | Coal Gasification + ammonia synthesis | Energy | Electricity​ - grid | Tco2/tNH3 | 0 | 0.74756
|  | India | Natural Gas ATR + ammonia synthesis | Raw material | Natural gas​ | Tco2/tNH3 | 1.4474 | 0
|  | India | Natural Gas ATR + ammonia synthesis | Energy | Natural gas​ | Tco2/tNH3 | 0.26367 | 0
|  | India | Natural Gas ATR + ammonia synthesis | Energy | Electricity​ - grid | Tco2/tNH3 | 0 | 0.20204
| CCS | India | Coal Gasification+ CCS + ammonia synthesis | Raw material | Coal​ | Tco2/tNH3 | 0.087978 | 0
| CCS | India | Coal Gasification+ CCS + ammonia synthesis | Energy | Coal​ | Tco2/tNH3 | 0.071423 | 0
| CCS | India | Coal Gasification+ CCS + ammonia synthesis | Energy | Electricity - PPA | Tco2/tNH3 | 0 | 0
| CCS | India | Natural gas SMR + CCS + ammonia synthesis | Raw material | Natural gas​ | Tco2/tNH3 | 0.058905 | 0
| CCS | India | Natural gas SMR + CCS + ammonia synthesis | Energy | Natural gas​ | Tco2/tNH3 | 0.037868 | 0
| CCS | India | Natural gas SMR + CCS + ammonia synthesis | Energy | Electricity - PPA | Tco2/tNH3 | 0 | 0
| CCS | India | Natural gas ATR + CCS + ammonia synthesis | Raw material | Natural gas​ | Tco2/tNH3 | 0.072369 | 0
| CCS | India | Natural gas ATR + CCS + ammonia synthesis | Energy | Natural gas​ | Tco2/tNH3 | 0.013184 | 0
| CCS | India | Natural gas ATR + CCS + ammonia synthesis | Energy | Electricity - PPA | Tco2/tNH3 | 0 | 0
|  | India | Revamp Electrolyser + SMR + ammonia synthesis | Energy | Electricity - PPA | Tco2/tNH3 | #N/A | #N/A
|  | India | Revamp Electrolyser + SMR + ammonia synthesis | Raw material | Natural gas​ | Tco2/tNH3 | #N/A | #N/A
|  | India | Revamp Electrolyser + SMR + ammonia synthesis | Energy | Natural gas​ | Tco2/tNH3 | #N/A | #N/A
|  | India | Revamp Electrolyser + ATR + ammonia synthesis | Energy | Electricity - PPA | Tco2/tNH3 | #N/A | #N/A
|  | India | Revamp Electrolyser + ATR + ammonia synthesis | Raw material | Natural gas​ | Tco2/tNH3 | #N/A | #N/A
|  | India | Revamp Electrolyser + ATR + ammonia synthesis | Energy | Natural gas​ | Tco2/tNH3 | #N/A | #N/A
|  | India | Revamp Electrolyser + Coal Gasification + ammonia synthesis | Raw material | Coal​ | Tco2/tNH3 | #N/A | #N/A
|  | India | Revamp Electrolyser + Coal Gasification + ammonia synthesis | Energy | Coal​ | Tco2/tNH3 | #N/A | #N/A
|  | India | Revamp Electrolyser + Coal Gasification + ammonia synthesis | Energy | Electricity - PPA | Tco2/tNH3 | #N/A | #N/A
|  | India | Electrolyser - grid PPA + ammonia synthesis | Energy | Electricity - PPA | Tco2/tNH3 | 0 | 0
|  | India | Biomass Digestion + ammonia synthesis | Raw material | Wet biomass | Tco2/tNH3 | 8.8398 | 0
|  | India | Biomass Digestion + ammonia synthesis | Energy | Electricity - PPA | Tco2/tNH3 | 0 | 0
|  | India | Biomass Gasification + ammonia synthesis | Raw material | Dry biomass | Tco2/tNH3 | 3.3497 | 0
|  | India | Biomass Gasification + ammonia synthesis | Energy | Electricity - PPA | Tco2/tNH3 | 0 | 0
| CCS | India | ESMR Gas + CCS + ammonia synthesis | Energy | Electricity - PPA | Tco2/tNH3 | 0 | 0
| CCS | India | ESMR Gas + CCS + ammonia synthesis | Raw material | Natural gas​ | Tco2/tNH3 | 0.058905 | 0
| CCS | India | ESMR Gas + CCS + ammonia synthesis | Energy | Natural gas​ | Tco2/tNH3 | 0 | 0
|  | India | Methane Pyrolysis | Raw material | Natural gas​ | Tco2/tNH3 | #N/A | #N/A
|  | India | Methane Pyrolysis | Energy | Electricity - PPA | Tco2/tNH3 | #N/A | #N/A
|  | Middle East | Natural Gas SMR + ammonia synthesis | Raw material | Natural gas​ | Tco2/tNH3 | 1.1781 | 0
|  | Middle East | Natural Gas SMR + ammonia synthesis | Energy | Natural gas​ | Tco2/tNH3 | 0.82467 | 0
|  | Middle East | Natural Gas SMR + ammonia synthesis | Energy | Electricity​ - grid | Tco2/tNH3 | 0 | 0.039879
|  | Middle East | Coal Gasification + ammonia synthesis | Raw material | Coal​ | Tco2/tNH3 | 1.9582 | 0
|  | Middle East | Coal Gasification + ammonia synthesis | Energy | Coal​ | Tco2/tNH3 | 1.6366 | 0
|  | Middle East | Coal Gasification + ammonia synthesis | Energy | Electricity​ - grid | Tco2/tNH3 | 0 | 0.29511
|  | Middle East | Natural Gas ATR + ammonia synthesis | Raw material | Natural gas​ | Tco2/tNH3 | 1.4474 | 0
|  | Middle East | Natural Gas ATR + ammonia synthesis | Energy | Natural gas​ | Tco2/tNH3 | 0.26367 | 0
|  | Middle East | Natural Gas ATR + ammonia synthesis | Energy | Electricity​ - grid | Tco2/tNH3 | 0 | 0.079759
| CCS | Middle East | Coal Gasification+ CCS + ammonia synthesis | Raw material | Coal​ | Tco2/tNH3 | 0.087978 | 0
| CCS | Middle East | Coal Gasification+ CCS + ammonia synthesis | Energy | Coal​ | Tco2/tNH3 | 0.071423 | 0
| CCS | Middle East | Coal Gasification+ CCS + ammonia synthesis | Energy | Electricity - PPA | Tco2/tNH3 | 0 | 0
| CCS | Middle East | Natural gas SMR + CCS + ammonia synthesis | Raw material | Natural gas​ | Tco2/tNH3 | 0.058905 | 0
| CCS | Middle East | Natural gas SMR + CCS + ammonia synthesis | Energy | Natural gas​ | Tco2/tNH3 | 0.037868 | 0
| CCS | Middle East | Natural gas SMR + CCS + ammonia synthesis | Energy | Electricity - PPA | Tco2/tNH3 | 0 | 0
| CCS | Middle East | Natural gas ATR + CCS + ammonia synthesis | Raw material | Natural gas​ | Tco2/tNH3 | 0.072369 | 0
| CCS | Middle East | Natural gas ATR + CCS + ammonia synthesis | Energy | Natural gas​ | Tco2/tNH3 | 0.013184 | 0
| CCS | Middle East | Natural gas ATR + CCS + ammonia synthesis | Energy | Electricity - PPA | Tco2/tNH3 | 0 | 0
|  | Middle East | Revamp Electrolyser + SMR + ammonia synthesis | Energy | Electricity - PPA | Tco2/tNH3 | #N/A | #N/A
|  | Middle East | Revamp Electrolyser + SMR + ammonia synthesis | Raw material | Natural gas​ | Tco2/tNH3 | #N/A | #N/A
|  | Middle East | Revamp Electrolyser + SMR + ammonia synthesis | Energy | Natural gas​ | Tco2/tNH3 | #N/A | #N/A
|  | Middle East | Revamp Electrolyser + ATR + ammonia synthesis | Energy | Electricity - PPA | Tco2/tNH3 | #N/A | #N/A
|  | Middle East | Revamp Electrolyser + ATR + ammonia synthesis | Raw material | Natural gas​ | Tco2/tNH3 | #N/A | #N/A
|  | Middle East | Revamp Electrolyser + ATR + ammonia synthesis | Energy | Natural gas​ | Tco2/tNH3 | #N/A | #N/A
|  | Middle East | Revamp Electrolyser + Coal Gasification + ammonia synthesis | Raw material | Coal​ | Tco2/tNH3 | #N/A | #N/A
|  | Middle East | Revamp Electrolyser + Coal Gasification + ammonia synthesis | Energy | Coal​ | Tco2/tNH3 | #N/A | #N/A
|  | Middle East | Revamp Electrolyser + Coal Gasification + ammonia synthesis | Energy | Electricity - PPA | Tco2/tNH3 | #N/A | #N/A
|  | Middle East | Electrolyser - grid PPA + ammonia synthesis | Energy | Electricity - PPA | Tco2/tNH3 | 0 | 0
|  | Middle East | Biomass Digestion + ammonia synthesis | Raw material | Wet biomass | Tco2/tNH3 | 8.8398 | 0
|  | Middle East | Biomass Digestion + ammonia synthesis | Energy | Electricity - PPA | Tco2/tNH3 | 0 | 0
|  | Middle East | Biomass Gasification + ammonia synthesis | Raw material | Dry biomass | Tco2/tNH3 | 3.3497 | 0
|  | Middle East | Biomass Gasification + ammonia synthesis | Energy | Electricity - PPA | Tco2/tNH3 | 0 | 0
| CCS | Middle East | ESMR Gas + CCS + ammonia synthesis | Energy | Electricity - PPA | Tco2/tNH3 | 0 | 0
| CCS | Middle East | ESMR Gas + CCS + ammonia synthesis | Raw material | Natural gas​ | Tco2/tNH3 | 0.058905 | 0
| CCS | Middle East | ESMR Gas + CCS + ammonia synthesis | Energy | Natural gas​ | Tco2/tNH3 | 0 | 0
|  | Middle East | Methane Pyrolysis | Raw material | Natural gas​ | Tco2/tNH3 | #N/A | #N/A
|  | Middle East | Methane Pyrolysis | Energy | Electricity - PPA | Tco2/tNH3 | #N/A | #N/A
|  | Africa | Natural Gas SMR + ammonia synthesis | Raw material | Natural gas​ | Tco2/tNH3 | 1.1781 | 0
|  | Africa | Natural Gas SMR + ammonia synthesis | Energy | Natural gas​ | Tco2/tNH3 | 0.82467 | 0
|  | Africa | Natural Gas SMR + ammonia synthesis | Energy | Electricity​ - grid | Tco2/tNH3 | 0 | 0.061776
|  | Africa | Coal Gasification + ammonia synthesis | Raw material | Coal​ | Tco2/tNH3 | 1.9582 | 0
|  | Africa | Coal Gasification + ammonia synthesis | Energy | Coal​ | Tco2/tNH3 | 1.6366 | 0
|  | Africa | Coal Gasification + ammonia synthesis | Energy | Electricity​ - grid | Tco2/tNH3 | 0 | 0.45714
|  | Africa | Natural Gas ATR + ammonia synthesis | Raw material | Natural gas​ | Tco2/tNH3 | 1.4474 | 0
|  | Africa | Natural Gas ATR + ammonia synthesis | Energy | Natural gas​ | Tco2/tNH3 | 0.26367 | 0
|  | Africa | Natural Gas ATR + ammonia synthesis | Energy | Electricity​ - grid | Tco2/tNH3 | 0 | 0.12355
| CCS | Africa | Coal Gasification+ CCS + ammonia synthesis | Raw material | Coal​ | Tco2/tNH3 | 0.087978 | 0
| CCS | Africa | Coal Gasification+ CCS + ammonia synthesis | Energy | Coal​ | Tco2/tNH3 | 0.071423 | 0
| CCS | Africa | Coal Gasification+ CCS + ammonia synthesis | Energy | Electricity - PPA | Tco2/tNH3 | 0 | 0
| CCS | Africa | Natural gas SMR + CCS + ammonia synthesis | Raw material | Natural gas​ | Tco2/tNH3 | 0.058905 | 0
| CCS | Africa | Natural gas SMR + CCS + ammonia synthesis | Energy | Natural gas​ | Tco2/tNH3 | 0.037868 | 0
| CCS | Africa | Natural gas SMR + CCS + ammonia synthesis | Energy | Electricity - PPA | Tco2/tNH3 | 0 | 0
| CCS | Africa | Natural gas ATR + CCS + ammonia synthesis | Raw material | Natural gas​ | Tco2/tNH3 | 0.072369 | 0
| CCS | Africa | Natural gas ATR + CCS + ammonia synthesis | Energy | Natural gas​ | Tco2/tNH3 | 0.013184 | 0
| CCS | Africa | Natural gas ATR + CCS + ammonia synthesis | Energy | Electricity - PPA | Tco2/tNH3 | 0 | 0
|  | Africa | Revamp Electrolyser + SMR + ammonia synthesis | Energy | Electricity - PPA | Tco2/tNH3 | #N/A | #N/A
|  | Africa | Revamp Electrolyser + SMR + ammonia synthesis | Raw material | Natural gas​ | Tco2/tNH3 | #N/A | #N/A
|  | Africa | Revamp Electrolyser + SMR + ammonia synthesis | Energy | Natural gas​ | Tco2/tNH3 | #N/A | #N/A
|  | Africa | Revamp Electrolyser + ATR + ammonia synthesis | Energy | Electricity - PPA | Tco2/tNH3 | #N/A | #N/A
|  | Africa | Revamp Electrolyser + ATR + ammonia synthesis | Raw material | Natural gas​ | Tco2/tNH3 | #N/A | #N/A
|  | Africa | Revamp Electrolyser + ATR + ammonia synthesis | Energy | Natural gas​ | Tco2/tNH3 | #N/A | #N/A
|  | Africa | Revamp Electrolyser + Coal Gasification + ammonia synthesis | Raw material | Coal​ | Tco2/tNH3 | #N/A | #N/A
|  | Africa | Revamp Electrolyser + Coal Gasification + ammonia synthesis | Energy | Coal​ | Tco2/tNH3 | #N/A | #N/A
|  | Africa | Revamp Electrolyser + Coal Gasification + ammonia synthesis | Energy | Electricity - PPA | Tco2/tNH3 | #N/A | #N/A
|  | Africa | Electrolyser - grid PPA + ammonia synthesis | Energy | Electricity - PPA | Tco2/tNH3 | 0 | 0
|  | Africa | Biomass Digestion + ammonia synthesis | Raw material | Wet biomass | Tco2/tNH3 | 8.8398 | 0
|  | Africa | Biomass Digestion + ammonia synthesis | Energy | Electricity - PPA | Tco2/tNH3 | 0 | 0
|  | Africa | Biomass Gasification + ammonia synthesis | Raw material | Dry biomass | Tco2/tNH3 | 3.3497 | 0
|  | Africa | Biomass Gasification + ammonia synthesis | Energy | Electricity - PPA | Tco2/tNH3 | 0 | 0
| CCS | Africa | ESMR Gas + CCS + ammonia synthesis | Energy | Electricity - PPA | Tco2/tNH3 | 0 | 0
| CCS | Africa | ESMR Gas + CCS + ammonia synthesis | Raw material | Natural gas​ | Tco2/tNH3 | 0.058905 | 0
| CCS | Africa | ESMR Gas + CCS + ammonia synthesis | Energy | Natural gas​ | Tco2/tNH3 | 0 | 0
|  | Africa | Methane Pyrolysis | Raw material | Natural gas​ | Tco2/tNH3 | #N/A | #N/A
|  | Africa | Methane Pyrolysis | Energy | Electricity - PPA | Tco2/tNH3 | #N/A | #N/A
|  | Latin America | Natural Gas SMR + ammonia synthesis | Raw material | Natural gas​ | Tco2/tNH3 | 1.1781 | 0
|  | Latin America | Natural Gas SMR + ammonia synthesis | Energy | Natural gas​ | Tco2/tNH3 | 0.82467 | 0
|  | Latin America | Natural Gas SMR + ammonia synthesis | Energy | Electricity​ - grid | Tco2/tNH3 | 0 | 0.028391
|  | Latin America | Coal Gasification + ammonia synthesis | Raw material | Coal​ | Tco2/tNH3 | 1.9582 | 0
|  | Latin America | Coal Gasification + ammonia synthesis | Energy | Coal​ | Tco2/tNH3 | 1.6366 | 0
|  | Latin America | Coal Gasification + ammonia synthesis | Energy | Electricity​ - grid | Tco2/tNH3 | 0 | 0.21009
|  | Latin America | Natural Gas ATR + ammonia synthesis | Raw material | Natural gas​ | Tco2/tNH3 | 1.4474 | 0
|  | Latin America | Natural Gas ATR + ammonia synthesis | Energy | Natural gas​ | Tco2/tNH3 | 0.26367 | 0
|  | Latin America | Natural Gas ATR + ammonia synthesis | Energy | Electricity​ - grid | Tco2/tNH3 | 0 | 0.056782
| CCS | Latin America | Coal Gasification+ CCS + ammonia synthesis | Raw material | Coal​ | Tco2/tNH3 | 0.087978 | 0
| CCS | Latin America | Coal Gasification+ CCS + ammonia synthesis | Energy | Coal​ | Tco2/tNH3 | 0.071423 | 0
| CCS | Latin America | Coal Gasification+ CCS + ammonia synthesis | Energy | Electricity - PPA | Tco2/tNH3 | 0 | 0
| CCS | Latin America | Natural gas SMR + CCS + ammonia synthesis | Raw material | Natural gas​ | Tco2/tNH3 | 0.058905 | 0
| CCS | Latin America | Natural gas SMR + CCS + ammonia synthesis | Energy | Natural gas​ | Tco2/tNH3 | 0.037868 | 0
| CCS | Latin America | Natural gas SMR + CCS + ammonia synthesis | Energy | Electricity - PPA | Tco2/tNH3 | 0 | 0
| CCS | Latin America | Natural gas ATR + CCS + ammonia synthesis | Raw material | Natural gas​ | Tco2/tNH3 | 0.072369 | 0
| CCS | Latin America | Natural gas ATR + CCS + ammonia synthesis | Energy | Natural gas​ | Tco2/tNH3 | 0.013184 | 0
| CCS | Latin America | Natural gas ATR + CCS + ammonia synthesis | Energy | Electricity - PPA | Tco2/tNH3 | 0 | 0
|  | Latin America | Revamp Electrolyser + SMR + ammonia synthesis | Energy | Electricity - PPA | Tco2/tNH3 | #N/A | #N/A
|  | Latin America | Revamp Electrolyser + SMR + ammonia synthesis | Raw material | Natural gas​ | Tco2/tNH3 | #N/A | #N/A
|  | Latin America | Revamp Electrolyser + SMR + ammonia synthesis | Energy | Natural gas​ | Tco2/tNH3 | #N/A | #N/A
|  | Latin America | Revamp Electrolyser + ATR + ammonia synthesis | Energy | Electricity - PPA | Tco2/tNH3 | #N/A | #N/A
|  | Latin America | Revamp Electrolyser + ATR + ammonia synthesis | Raw material | Natural gas​ | Tco2/tNH3 | #N/A | #N/A
|  | Latin America | Revamp Electrolyser + ATR + ammonia synthesis | Energy | Natural gas​ | Tco2/tNH3 | #N/A | #N/A
|  | Latin America | Revamp Electrolyser + Coal Gasification + ammonia synthesis | Raw material | Coal​ | Tco2/tNH3 | #N/A | #N/A
|  | Latin America | Revamp Electrolyser + Coal Gasification + ammonia synthesis | Energy | Coal​ | Tco2/tNH3 | #N/A | #N/A
|  | Latin America | Revamp Electrolyser + Coal Gasification + ammonia synthesis | Energy | Electricity - PPA | Tco2/tNH3 | #N/A | #N/A
|  | Latin America | Electrolyser - grid PPA + ammonia synthesis | Energy | Electricity - PPA | Tco2/tNH3 | 0 | 0
|  | Latin America | Biomass Digestion + ammonia synthesis | Raw material | Wet biomass | Tco2/tNH3 | 8.8398 | 0
|  | Latin America | Biomass Digestion + ammonia synthesis | Energy | Electricity - PPA | Tco2/tNH3 | 0 | 0
|  | Latin America | Biomass Gasification + ammonia synthesis | Raw material | Dry biomass | Tco2/tNH3 | 3.3497 | 0
|  | Latin America | Biomass Gasification + ammonia synthesis | Energy | Electricity - PPA | Tco2/tNH3 | 0 | 0
| CCS | Latin America | ESMR Gas + CCS + ammonia synthesis | Energy | Electricity - PPA | Tco2/tNH3 | 0 | 0
| CCS | Latin America | ESMR Gas + CCS + ammonia synthesis | Raw material | Natural gas​ | Tco2/tNH3 | 0.058905 | 0
| CCS | Latin America | ESMR Gas + CCS + ammonia synthesis | Energy | Natural gas​ | Tco2/tNH3 | 0 | 0
|  | Latin America | Methane Pyrolysis | Raw material | Natural gas​ | Tco2/tNH3 | #N/A | #N/A
|  | Latin America | Methane Pyrolysis | Energy | Electricity - PPA | Tco2/tNH3 | #N/A | #N/A
|  | Oceania | Natural Gas SMR + ammonia synthesis | Raw material | Natural gas​ | Tco2/tNH3 | 1.1781 | 0
|  | Oceania | Natural Gas SMR + ammonia synthesis | Energy | Natural gas​ | Tco2/tNH3 | 0.82467 | 0
|  | Oceania | Natural Gas SMR + ammonia synthesis | Energy | Electricity​ - grid | Tco2/tNH3 | 0 | 0.087259
|  | Oceania | Coal Gasification + ammonia synthesis | Raw material | Coal​ | Tco2/tNH3 | 1.9582 | 0
|  | Oceania | Coal Gasification + ammonia synthesis | Energy | Coal​ | Tco2/tNH3 | 1.6366 | 0
|  | Oceania | Coal Gasification + ammonia synthesis | Energy | Electricity​ - grid | Tco2/tNH3 | 0 | 0.64572
|  | Oceania | Natural Gas ATR + ammonia synthesis | Raw material | Natural gas​ | Tco2/tNH3 | 1.4474 | 0
|  | Oceania | Natural Gas ATR + ammonia synthesis | Energy | Natural gas​ | Tco2/tNH3 | 0.26367 | 0
|  | Oceania | Natural Gas ATR + ammonia synthesis | Energy | Electricity​ - grid | Tco2/tNH3 | 0 | 0.17452
| CCS | Oceania | Coal Gasification+ CCS + ammonia synthesis | Raw material | Coal​ | Tco2/tNH3 | 0.087978 | 0
| CCS | Oceania | Coal Gasification+ CCS + ammonia synthesis | Energy | Coal​ | Tco2/tNH3 | 0.071423 | 0
| CCS | Oceania | Coal Gasification+ CCS + ammonia synthesis | Energy | Electricity - PPA | Tco2/tNH3 | 0 | 0
| CCS | Oceania | Natural gas SMR + CCS + ammonia synthesis | Raw material | Natural gas​ | Tco2/tNH3 | 0.058905 | 0
| CCS | Oceania | Natural gas SMR + CCS + ammonia synthesis | Energy | Natural gas​ | Tco2/tNH3 | 0.037868 | 0
| CCS | Oceania | Natural gas SMR + CCS + ammonia synthesis | Energy | Electricity - PPA | Tco2/tNH3 | 0 | 0
| CCS | Oceania | Natural gas ATR + CCS + ammonia synthesis | Raw material | Natural gas​ | Tco2/tNH3 | 0.072369 | 0
| CCS | Oceania | Natural gas ATR + CCS + ammonia synthesis | Energy | Natural gas​ | Tco2/tNH3 | 0.013184 | 0
| CCS | Oceania | Natural gas ATR + CCS + ammonia synthesis | Energy | Electricity - PPA | Tco2/tNH3 | 0 | 0
|  | Oceania | Revamp Electrolyser + SMR + ammonia synthesis | Energy | Electricity - PPA | Tco2/tNH3 | #N/A | #N/A
|  | Oceania | Revamp Electrolyser + SMR + ammonia synthesis | Raw material | Natural gas​ | Tco2/tNH3 | #N/A | #N/A
|  | Oceania | Revamp Electrolyser + SMR + ammonia synthesis | Energy | Natural gas​ | Tco2/tNH3 | #N/A | #N/A
|  | Oceania | Revamp Electrolyser + ATR + ammonia synthesis | Energy | Electricity - PPA | Tco2/tNH3 | #N/A | #N/A
|  | Oceania | Revamp Electrolyser + ATR + ammonia synthesis | Raw material | Natural gas​ | Tco2/tNH3 | #N/A | #N/A
|  | Oceania | Revamp Electrolyser + ATR + ammonia synthesis | Energy | Natural gas​ | Tco2/tNH3 | #N/A | #N/A
|  | Oceania | Revamp Electrolyser + Coal Gasification + ammonia synthesis | Raw material | Coal​ | Tco2/tNH3 | #N/A | #N/A
|  | Oceania | Revamp Electrolyser + Coal Gasification + ammonia synthesis | Energy | Coal​ | Tco2/tNH3 | #N/A | #N/A
|  | Oceania | Revamp Electrolyser + Coal Gasification + ammonia synthesis | Energy | Electricity - PPA | Tco2/tNH3 | #N/A | #N/A
|  | Oceania | Electrolyser - grid PPA + ammonia synthesis | Energy | Electricity - PPA | Tco2/tNH3 | 0 | 0
|  | Oceania | Biomass Digestion + ammonia synthesis | Raw material | Wet biomass | Tco2/tNH3 | 8.8398 | 0
|  | Oceania | Biomass Digestion + ammonia synthesis | Energy | Electricity - PPA | Tco2/tNH3 | 0 | 0
|  | Oceania | Biomass Gasification + ammonia synthesis | Raw material | Dry biomass | Tco2/tNH3 | 3.3497 | 0
|  | Oceania | Biomass Gasification + ammonia synthesis | Energy | Electricity - PPA | Tco2/tNH3 | 0 | 0
| CCS | Oceania | ESMR Gas + CCS + ammonia synthesis | Energy | Electricity - PPA | Tco2/tNH3 | 0 | 0
| CCS | Oceania | ESMR Gas + CCS + ammonia synthesis | Raw material | Natural gas​ | Tco2/tNH3 | 0.058905 | 0
| CCS | Oceania | ESMR Gas + CCS + ammonia synthesis | Energy | Natural gas​ | Tco2/tNH3 | 0 | 0
|  | Oceania | Methane Pyrolysis | Raw material | Natural gas​ | Tco2/tNH3 | #N/A | #N/A
|  | Oceania | Methane Pyrolysis | Energy | Electricity - PPA | Tco2/tNH3 | #N/A | #N/A
Step 2: weight by production share |  | Region | Technology | Metric type | Metric | Unit | 2020
|  | China | Natural Gas SMR + ammonia synthesis | Raw material | Natural gas​ | Tco2/tNH3 | 0.24192 | 0
|  | China | Natural Gas SMR + ammonia synthesis | Energy | Natural gas​ | Tco2/tNH3 | 0.16935 | 0
|  | China | Natural Gas SMR + ammonia synthesis | Energy | Electricity​ - grid | Tco2/tNH3 | 0 | 0.018742
|  | China | Coal Gasification + ammonia synthesis | Raw material | Coal​ | Tco2/tNH3 | 0.40212 | 0
|  | China | Coal Gasification + ammonia synthesis | Energy | Coal​ | Tco2/tNH3 | 0.33607 | 0
|  | China | Coal Gasification + ammonia synthesis | Energy | Electricity​ - grid | Tco2/tNH3 | 0 | 0.13869
|  | China | Natural Gas ATR + ammonia synthesis | Raw material | Natural gas​ | Tco2/tNH3 | 0.29722 | 0
|  | China | Natural Gas ATR + ammonia synthesis | Energy | Natural gas​ | Tco2/tNH3 | 0.054145 | 0
|  | China | Natural Gas ATR + ammonia synthesis | Energy | Electricity​ - grid | Tco2/tNH3 | 0 | 0.037484
|  | China | Coal Gasification+ CCS + ammonia synthesis | Raw material | Coal​ | Tco2/tNH3 | 0.018066 | 0
|  | China | Coal Gasification+ CCS + ammonia synthesis | Energy | Coal​ | Tco2/tNH3 | 0.014667 | 0
|  | China | Coal Gasification+ CCS + ammonia synthesis | Energy | Electricity - PPA | Tco2/tNH3 | 0 | 0
|  | China | Natural gas SMR + CCS + ammonia synthesis | Raw material | Natural gas​ | Tco2/tNH3 | 0.012096 | 0
|  | China | Natural gas SMR + CCS + ammonia synthesis | Energy | Natural gas​ | Tco2/tNH3 | 0.0077761 | 0
|  | China | Natural gas SMR + CCS + ammonia synthesis | Energy | Electricity - PPA | Tco2/tNH3 | 0 | 0
|  | China | Natural gas ATR + CCS + ammonia synthesis | Raw material | Natural gas​ | Tco2/tNH3 | 0.014861 | 0
|  | China | Natural gas ATR + CCS + ammonia synthesis | Energy | Natural gas​ | Tco2/tNH3 | 0.0027072 | 0
|  | China | Natural gas ATR + CCS + ammonia synthesis | Energy | Electricity - PPA | Tco2/tNH3 | 0 | 0
|  | China | Revamp Electrolyser + SMR + ammonia synthesis | Energy | Electricity - PPA | Tco2/tNH3 | 0 | 0
|  | China | Revamp Electrolyser + SMR + ammonia synthesis | Raw material | Natural gas​ | Tco2/tNH3 | 0.20564 | 0
|  | China | Revamp Electrolyser + SMR + ammonia synthesis | Energy | Natural gas​ | Tco2/tNH3 | #N/A | #N/A
|  | China | Revamp Electrolyser + ATR + ammonia synthesis | Energy | Electricity - PPA | Tco2/tNH3 | #N/A | #N/A
|  | China | Revamp Electrolyser + ATR + ammonia synthesis | Raw material | Natural gas​ | Tco2/tNH3 | #N/A | #N/A
|  | China | Revamp Electrolyser + ATR + ammonia synthesis | Energy | Natural gas​ | Tco2/tNH3 | #N/A | #N/A
|  | China | Revamp Electrolyser + Coal Gasification + ammonia synthesis | Raw material | Coal​ | Tco2/tNH3 | #N/A | #N/A
|  | China | Revamp Electrolyser + Coal Gasification + ammonia synthesis | Energy | Coal​ | Tco2/tNH3 | #N/A | #N/A
|  | China | Revamp Electrolyser + Coal Gasification + ammonia synthesis | Energy | Electricity - PPA | Tco2/tNH3 | #N/A | #N/A
|  | China | Electrolyser - grid PPA + ammonia synthesis | Energy | Electricity - PPA | Tco2/tNH3 | 0 | 0
|  | China | Biomass Digestion + ammonia synthesis | Raw material | Wet biomass | Tco2/tNH3 | 1.8153 | 0
|  | China | Biomass Digestion + ammonia synthesis | Energy | Electricity - PPA | Tco2/tNH3 | 0 | 0
|  | China | Biomass Gasification + ammonia synthesis | Raw material | Dry biomass | Tco2/tNH3 | 0.68786 | 0
|  | China | Biomass Gasification + ammonia synthesis | Energy | Electricity - PPA | Tco2/tNH3 | 0 | 0
|  | China | ESMR Gas + CCS + ammonia synthesis | Energy | Electricity - PPA | Tco2/tNH3 | 0 | 0
|  | China | ESMR Gas + CCS + ammonia synthesis | Raw material | Natural gas​ | Tco2/tNH3 | 0.012096 | 0
|  | China | ESMR Gas + CCS + ammonia synthesis | Energy | Natural gas​ | Tco2/tNH3 | 0 | 0
|  | China | Methane Pyrolysis | Raw material | Natural gas​ | Tco2/tNH3 | #N/A | #N/A
|  | China | Methane Pyrolysis | Energy | Electricity - PPA | Tco2/tNH3 | #N/A | #N/A
|  | North America | Natural Gas SMR + ammonia synthesis | Raw material | Natural gas​ | Tco2/tNH3 | 0.13944 | 0
|  | North America | Natural Gas SMR + ammonia synthesis | Energy | Natural gas​ | Tco2/tNH3 | 0.097607 | 0
|  | North America | Natural Gas SMR + ammonia synthesis | Energy | Electricity​ - grid | Tco2/tNH3 | 0 | 0.0062435
|  | North America | Coal Gasification + ammonia synthesis | Raw material | Coal​ | Tco2/tNH3 | 0.23177 | 0
|  | North America | Coal Gasification + ammonia synthesis | Energy | Coal​ | Tco2/tNH3 | 0.1937 | 0
|  | North America | Coal Gasification + ammonia synthesis | Energy | Electricity​ - grid | Tco2/tNH3 | 0 | 0.046202
|  | North America | Natural Gas ATR + ammonia synthesis | Raw material | Natural gas​ | Tco2/tNH3 | 0.17131 | 0
|  | North America | Natural Gas ATR + ammonia synthesis | Energy | Natural gas​ | Tco2/tNH3 | 0.031208 | 0
|  | North America | Natural Gas ATR + ammonia synthesis | Energy | Electricity​ - grid | Tco2/tNH3 | 0 | 0.012487
|  | North America | Coal Gasification+ CCS + ammonia synthesis | Raw material | Coal​ | Tco2/tNH3 | 0.010413 | 0
|  | North America | Coal Gasification+ CCS + ammonia synthesis | Energy | Coal​ | Tco2/tNH3 | 0.0084536 | 0
|  | North America | Coal Gasification+ CCS + ammonia synthesis | Energy | Electricity - PPA | Tco2/tNH3 | 0 | 0
|  | North America | Natural gas SMR + CCS + ammonia synthesis | Raw material | Natural gas​ | Tco2/tNH3 | 0.006972 | 0
|  | North America | Natural gas SMR + CCS + ammonia synthesis | Energy | Natural gas​ | Tco2/tNH3 | 0.004482 | 0
|  | North America | Natural gas SMR + CCS + ammonia synthesis | Energy | Electricity - PPA | Tco2/tNH3 | 0 | 0
|  | North America | Natural gas ATR + CCS + ammonia synthesis | Raw material | Natural gas​ | Tco2/tNH3 | 0.0085656 | 0
|  | North America | Natural gas ATR + CCS + ammonia synthesis | Energy | Natural gas​ | Tco2/tNH3 | 0.0015604 | 0
|  | North America | Natural gas ATR + CCS + ammonia synthesis | Energy | Electricity - PPA | Tco2/tNH3 | 0 | 0
|  | North America | Revamp Electrolyser + SMR + ammonia synthesis | Energy | Electricity - PPA | Tco2/tNH3 | #N/A | #N/A
|  | North America | Revamp Electrolyser + SMR + ammonia synthesis | Raw material | Natural gas​ | Tco2/tNH3 | #N/A | #N/A
|  | North America | Revamp Electrolyser + SMR + ammonia synthesis | Energy | Natural gas​ | Tco2/tNH3 | #N/A | #N/A
|  | North America | Revamp Electrolyser + ATR + ammonia synthesis | Energy | Electricity - PPA | Tco2/tNH3 | #N/A | #N/A
|  | North America | Revamp Electrolyser + ATR + ammonia synthesis | Raw material | Natural gas​ | Tco2/tNH3 | #N/A | #N/A
|  | North America | Revamp Electrolyser + ATR + ammonia synthesis | Energy | Natural gas​ | Tco2/tNH3 | #N/A | #N/A
|  | North America | Revamp Electrolyser + Coal Gasification + ammonia synthesis | Raw material | Coal​ | Tco2/tNH3 | #N/A | #N/A
|  | North America | Revamp Electrolyser + Coal Gasification + ammonia synthesis | Energy | Coal​ | Tco2/tNH3 | #N/A | #N/A
|  | North America | Revamp Electrolyser + Coal Gasification + ammonia synthesis | Energy | Electricity - PPA | Tco2/tNH3 | #N/A | #N/A
|  | North America | Electrolyser - grid PPA + ammonia synthesis | Energy | Electricity - PPA | Tco2/tNH3 | 0 | 0
|  | North America | Biomass Digestion + ammonia synthesis | Raw material | Wet biomass | Tco2/tNH3 | 1.0463 | 0
|  | North America | Biomass Digestion + ammonia synthesis | Energy | Electricity - PPA | Tco2/tNH3 | 0 | 0
|  | North America | Biomass Gasification + ammonia synthesis | Raw material | Dry biomass | Tco2/tNH3 | 0.39646 | 0
|  | North America | Biomass Gasification + ammonia synthesis | Energy | Electricity - PPA | Tco2/tNH3 | 0 | 0
|  | North America | ESMR Gas + CCS + ammonia synthesis | Energy | Electricity - PPA | Tco2/tNH3 | 0 | 0
|  | North America | ESMR Gas + CCS + ammonia synthesis | Raw material | Natural gas​ | Tco2/tNH3 | 0.006972 | 0
|  | North America | ESMR Gas + CCS + ammonia synthesis | Energy | Natural gas​ | Tco2/tNH3 | 0 | 0
|  | North America | Methane Pyrolysis | Raw material | Natural gas​ | Tco2/tNH3 | #N/A | #N/A
|  | North America | Methane Pyrolysis | Energy | Electricity - PPA | Tco2/tNH3 | #N/A | #N/A
|  | Rest of Asia | Natural Gas SMR + ammonia synthesis | Raw material | Natural gas​ | Tco2/tNH3 | 0.32334 | 0
|  | Rest of Asia | Natural Gas SMR + ammonia synthesis | Energy | Natural gas​ | Tco2/tNH3 | 0.22634 | 0
|  | Rest of Asia | Natural Gas SMR + ammonia synthesis | Energy | Electricity​ - grid | Tco2/tNH3 | 0 | 0.01931
|  | Rest of Asia | Coal Gasification + ammonia synthesis | Raw material | Coal​ | Tco2/tNH3 | 0.53745 | 0
|  | Rest of Asia | Coal Gasification + ammonia synthesis | Energy | Coal​ | Tco2/tNH3 | 0.44918 | 0
|  | Rest of Asia | Coal Gasification + ammonia synthesis | Energy | Electricity​ - grid | Tco2/tNH3 | 0 | 0.1429
|  | Rest of Asia | Natural Gas ATR + ammonia synthesis | Raw material | Natural gas​ | Tco2/tNH3 | 0.39725 | 0
|  | Rest of Asia | Natural Gas ATR + ammonia synthesis | Energy | Natural gas​ | Tco2/tNH3 | 0.072367 | 0
|  | Rest of Asia | Natural Gas ATR + ammonia synthesis | Energy | Electricity​ - grid | Tco2/tNH3 | 0 | 0.038621
|  | Rest of Asia | Coal Gasification+ CCS + ammonia synthesis | Raw material | Coal​ | Tco2/tNH3 | 0.024147 | 0
|  | Rest of Asia | Coal Gasification+ CCS + ammonia synthesis | Energy | Coal​ | Tco2/tNH3 | 0.019603 | 0
|  | Rest of Asia | Coal Gasification+ CCS + ammonia synthesis | Energy | Electricity - PPA | Tco2/tNH3 | 0 | 0
|  | Rest of Asia | Natural gas SMR + CCS + ammonia synthesis | Raw material | Natural gas​ | Tco2/tNH3 | 0.016167 | 0
|  | Rest of Asia | Natural gas SMR + CCS + ammonia synthesis | Energy | Natural gas​ | Tco2/tNH3 | 0.010393 | 0
|  | Rest of Asia | Natural gas SMR + CCS + ammonia synthesis | Energy | Electricity - PPA | Tco2/tNH3 | 0 | 0
|  | Rest of Asia | Natural gas ATR + CCS + ammonia synthesis | Raw material | Natural gas​ | Tco2/tNH3 | 0.019862 | 0
|  | Rest of Asia | Natural gas ATR + CCS + ammonia synthesis | Energy | Natural gas​ | Tco2/tNH3 | 0.0036184 | 0
|  | Rest of Asia | Natural gas ATR + CCS + ammonia synthesis | Energy | Electricity - PPA | Tco2/tNH3 | 0 | 0
|  | Rest of Asia | Revamp Electrolyser + SMR + ammonia synthesis | Energy | Electricity - PPA | Tco2/tNH3 | #N/A | #N/A
|  | Rest of Asia | Revamp Electrolyser + SMR + ammonia synthesis | Raw material | Natural gas​ | Tco2/tNH3 | #N/A | #N/A
|  | Rest of Asia | Revamp Electrolyser + SMR + ammonia synthesis | Energy | Natural gas​ | Tco2/tNH3 | #N/A | #N/A
|  | Rest of Asia | Revamp Electrolyser + ATR + ammonia synthesis | Energy | Electricity - PPA | Tco2/tNH3 | #N/A | #N/A
|  | Rest of Asia | Revamp Electrolyser + ATR + ammonia synthesis | Raw material | Natural gas​ | Tco2/tNH3 | #N/A | #N/A
|  | Rest of Asia | Revamp Electrolyser + ATR + ammonia synthesis | Energy | Natural gas​ | Tco2/tNH3 | #N/A | #N/A
|  | Rest of Asia | Revamp Electrolyser + Coal Gasification + ammonia synthesis | Raw material | Coal​ | Tco2/tNH3 | #N/A | #N/A
|  | Rest of Asia | Revamp Electrolyser + Coal Gasification + ammonia synthesis | Energy | Coal​ | Tco2/tNH3 | #N/A | #N/A
|  | Rest of Asia | Revamp Electrolyser + Coal Gasification + ammonia synthesis | Energy | Electricity - PPA | Tco2/tNH3 | #N/A | #N/A
|  | Rest of Asia | Electrolyser - grid PPA + ammonia synthesis | Energy | Electricity - PPA | Tco2/tNH3 | 0 | 0
|  | Rest of Asia | Biomass Digestion + ammonia synthesis | Raw material | Wet biomass | Tco2/tNH3 | 2.4262 | 0
|  | Rest of Asia | Biomass Digestion + ammonia synthesis | Energy | Electricity - PPA | Tco2/tNH3 | 0 | 0
|  | Rest of Asia | Biomass Gasification + ammonia synthesis | Raw material | Dry biomass | Tco2/tNH3 | 0.91935 | 0
|  | Rest of Asia | Biomass Gasification + ammonia synthesis | Energy | Electricity - PPA | Tco2/tNH3 | 0 | 0
|  | Rest of Asia | ESMR Gas + CCS + ammonia synthesis | Energy | Electricity - PPA | Tco2/tNH3 | 0 | 0
|  | Rest of Asia | ESMR Gas + CCS + ammonia synthesis | Raw material | Natural gas​ | Tco2/tNH3 | 0.016167 | 0
|  | Rest of Asia | ESMR Gas + CCS + ammonia synthesis | Energy | Natural gas​ | Tco2/tNH3 | 0 | 0
|  | Rest of Asia | Methane Pyrolysis | Raw material | Natural gas​ | Tco2/tNH3 | #N/A | #N/A
|  | Rest of Asia | Methane Pyrolysis | Energy | Electricity - PPA | Tco2/tNH3 | #N/A | #N/A
|  | Russia | Natural Gas SMR + ammonia synthesis | Raw material | Natural gas​ | Tco2/tNH3 | 0.095496 | 0
|  | Russia | Natural Gas SMR + ammonia synthesis | Energy | Natural gas​ | Tco2/tNH3 | 0.066847 | 0
|  | Russia | Natural Gas SMR + ammonia synthesis | Energy | Electricity​ - grid | Tco2/tNH3 | 0 | 0.0036693
|  | Russia | Coal Gasification + ammonia synthesis | Raw material | Coal​ | Tco2/tNH3 | 0.15873 | 0
|  | Russia | Coal Gasification + ammonia synthesis | Energy | Coal​ | Tco2/tNH3 | 0.13266 | 0
|  | Russia | Coal Gasification + ammonia synthesis | Energy | Electricity​ - grid | Tco2/tNH3 | 0 | 0.027153
|  | Russia | Natural Gas ATR + ammonia synthesis | Raw material | Natural gas​ | Tco2/tNH3 | 0.11732 | 0
|  | Russia | Natural Gas ATR + ammonia synthesis | Energy | Natural gas​ | Tco2/tNH3 | 0.021373 | 0
|  | Russia | Natural Gas ATR + ammonia synthesis | Energy | Electricity​ - grid | Tco2/tNH3 | 0 | 0.0073386
|  | Russia | Coal Gasification+ CCS + ammonia synthesis | Raw material | Coal​ | Tco2/tNH3 | 0.0071315 | 0
|  | Russia | Coal Gasification+ CCS + ammonia synthesis | Energy | Coal​ | Tco2/tNH3 | 0.0057895 | 0
|  | Russia | Coal Gasification+ CCS + ammonia synthesis | Energy | Electricity - PPA | Tco2/tNH3 | 0 | 0
|  | Russia | Natural gas SMR + CCS + ammonia synthesis | Raw material | Natural gas​ | Tco2/tNH3 | 0.0047748 | 0
|  | Russia | Natural gas SMR + CCS + ammonia synthesis | Energy | Natural gas​ | Tco2/tNH3 | 0.0030695 | 0
|  | Russia | Natural gas SMR + CCS + ammonia synthesis | Energy | Electricity - PPA | Tco2/tNH3 | 0 | 0
|  | Russia | Natural gas ATR + CCS + ammonia synthesis | Raw material | Natural gas​ | Tco2/tNH3 | 0.0058662 | 0
|  | Russia | Natural gas ATR + CCS + ammonia synthesis | Energy | Natural gas​ | Tco2/tNH3 | 0.0010686 | 0
|  | Russia | Natural gas ATR + CCS + ammonia synthesis | Energy | Electricity - PPA | Tco2/tNH3 | 0 | 0
|  | Russia | Revamp Electrolyser + SMR + ammonia synthesis | Energy | Electricity - PPA | Tco2/tNH3 | #N/A | #N/A
|  | Russia | Revamp Electrolyser + SMR + ammonia synthesis | Raw material | Natural gas​ | Tco2/tNH3 | #N/A | #N/A
|  | Russia | Revamp Electrolyser + SMR + ammonia synthesis | Energy | Natural gas​ | Tco2/tNH3 | #N/A | #N/A
|  | Russia | Revamp Electrolyser + ATR + ammonia synthesis | Energy | Electricity - PPA | Tco2/tNH3 | #N/A | #N/A
|  | Russia | Revamp Electrolyser + ATR + ammonia synthesis | Raw material | Natural gas​ | Tco2/tNH3 | #N/A | #N/A
|  | Russia | Revamp Electrolyser + ATR + ammonia synthesis | Energy | Natural gas​ | Tco2/tNH3 | #N/A | #N/A
|  | Russia | Revamp Electrolyser + Coal Gasification + ammonia synthesis | Raw material | Coal​ | Tco2/tNH3 | #N/A | #N/A
|  | Russia | Revamp Electrolyser + Coal Gasification + ammonia synthesis | Energy | Coal​ | Tco2/tNH3 | #N/A | #N/A
|  | Russia | Revamp Electrolyser + Coal Gasification + ammonia synthesis | Energy | Electricity - PPA | Tco2/tNH3 | #N/A | #N/A
|  | Russia | Electrolyser - grid PPA + ammonia synthesis | Energy | Electricity - PPA | Tco2/tNH3 | 0 | 0
|  | Russia | Biomass Digestion + ammonia synthesis | Raw material | Wet biomass | Tco2/tNH3 | 0.71655 | 0
|  | Russia | Biomass Digestion + ammonia synthesis | Energy | Electricity - PPA | Tco2/tNH3 | 0 | 0
|  | Russia | Biomass Gasification + ammonia synthesis | Raw material | Dry biomass | Tco2/tNH3 | 0.27152 | 0
|  | Russia | Biomass Gasification + ammonia synthesis | Energy | Electricity - PPA | Tco2/tNH3 | 0 | 0
|  | Russia | ESMR Gas + CCS + ammonia synthesis | Energy | Electricity - PPA | Tco2/tNH3 | 0 | 0
|  | Russia | ESMR Gas + CCS + ammonia synthesis | Raw material | Natural gas​ | Tco2/tNH3 | 0.0047748 | 0
|  | Russia | ESMR Gas + CCS + ammonia synthesis | Energy | Natural gas​ | Tco2/tNH3 | 0 | 0
|  | Russia | Methane Pyrolysis | Raw material | Natural gas​ | Tco2/tNH3 | #N/A | #N/A
|  | Russia | Methane Pyrolysis | Energy | Electricity - PPA | Tco2/tNH3 | #N/A | #N/A
|  | Europe | Natural Gas SMR + ammonia synthesis | Raw material | Natural gas​ | Tco2/tNH3 | 0.10227 | 0
|  | Europe | Natural Gas SMR + ammonia synthesis | Energy | Natural gas​ | Tco2/tNH3 | 0.071591 | 0
|  | Europe | Natural Gas SMR + ammonia synthesis | Energy | Electricity​ - grid | Tco2/tNH3 | 0 | 0.0028797
|  | Europe | Coal Gasification + ammonia synthesis | Raw material | Coal​ | Tco2/tNH3 | 0.17 | 0
|  | Europe | Coal Gasification + ammonia synthesis | Energy | Coal​ | Tco2/tNH3 | 0.14208 | 0
|  | Europe | Coal Gasification + ammonia synthesis | Energy | Electricity​ - grid | Tco2/tNH3 | 0 | 0.021309
|  | Europe | Natural Gas ATR + ammonia synthesis | Raw material | Natural gas​ | Tco2/tNH3 | 0.12565 | 0
|  | Europe | Natural Gas ATR + ammonia synthesis | Energy | Natural gas​ | Tco2/tNH3 | 0.02289 | 0
|  | Europe | Natural Gas ATR + ammonia synthesis | Energy | Electricity​ - grid | Tco2/tNH3 | 0 | 0.0057593
|  | Europe | Coal Gasification+ CCS + ammonia synthesis | Raw material | Coal​ | Tco2/tNH3 | 0.0076376 | 0
|  | Europe | Coal Gasification+ CCS + ammonia synthesis | Energy | Coal​ | Tco2/tNH3 | 0.0062004 | 0
|  | Europe | Coal Gasification+ CCS + ammonia synthesis | Energy | Electricity - PPA | Tco2/tNH3 | 0 | 0
|  | Europe | Natural gas SMR + CCS + ammonia synthesis | Raw material | Natural gas​ | Tco2/tNH3 | 0.0051137 | 0
|  | Europe | Natural gas SMR + CCS + ammonia synthesis | Energy | Natural gas​ | Tco2/tNH3 | 0.0032874 | 0
|  | Europe | Natural gas SMR + CCS + ammonia synthesis | Energy | Electricity - PPA | Tco2/tNH3 | 0 | 0
|  | Europe | Natural gas ATR + CCS + ammonia synthesis | Raw material | Natural gas​ | Tco2/tNH3 | 0.0062825 | 0
|  | Europe | Natural gas ATR + CCS + ammonia synthesis | Energy | Natural gas​ | Tco2/tNH3 | 0.0011445 | 0
|  | Europe | Natural gas ATR + CCS + ammonia synthesis | Energy | Electricity - PPA | Tco2/tNH3 | 0 | 0
|  | Europe | Revamp Electrolyser + SMR + ammonia synthesis | Energy | Electricity - PPA | Tco2/tNH3 | #N/A | #N/A
|  | Europe | Revamp Electrolyser + SMR + ammonia synthesis | Raw material | Natural gas​ | Tco2/tNH3 | #N/A | #N/A
|  | Europe | Revamp Electrolyser + SMR + ammonia synthesis | Energy | Natural gas​ | Tco2/tNH3 | #N/A | #N/A
|  | Europe | Revamp Electrolyser + ATR + ammonia synthesis | Energy | Electricity - PPA | Tco2/tNH3 | #N/A | #N/A
|  | Europe | Revamp Electrolyser + ATR + ammonia synthesis | Raw material | Natural gas​ | Tco2/tNH3 | #N/A | #N/A
|  | Europe | Revamp Electrolyser + ATR + ammonia synthesis | Energy | Natural gas​ | Tco2/tNH3 | #N/A | #N/A
|  | Europe | Revamp Electrolyser + Coal Gasification + ammonia synthesis | Raw material | Coal​ | Tco2/tNH3 | #N/A | #N/A
|  | Europe | Revamp Electrolyser + Coal Gasification + ammonia synthesis | Energy | Coal​ | Tco2/tNH3 | #N/A | #N/A
|  | Europe | Revamp Electrolyser + Coal Gasification + ammonia synthesis | Energy | Electricity - PPA | Tco2/tNH3 | #N/A | #N/A
|  | Europe | Electrolyser - grid PPA + ammonia synthesis | Energy | Electricity - PPA | Tco2/tNH3 | 0 | 0
|  | Europe | Biomass Digestion + ammonia synthesis | Raw material | Wet biomass | Tco2/tNH3 | 0.7674 | 0
|  | Europe | Biomass Digestion + ammonia synthesis | Energy | Electricity - PPA | Tco2/tNH3 | 0 | 0
|  | Europe | Biomass Gasification + ammonia synthesis | Raw material | Dry biomass | Tco2/tNH3 | 0.29079 | 0
|  | Europe | Biomass Gasification + ammonia synthesis | Energy | Electricity - PPA | Tco2/tNH3 | 0 | 0
|  | Europe | ESMR Gas + CCS + ammonia synthesis | Energy | Electricity - PPA | Tco2/tNH3 | 0 | 0
|  | Europe | ESMR Gas + CCS + ammonia synthesis | Raw material | Natural gas​ | Tco2/tNH3 | 0.0051137 | 0
|  | Europe | ESMR Gas + CCS + ammonia synthesis | Energy | Natural gas​ | Tco2/tNH3 | 0 | 0
|  | Europe | Methane Pyrolysis | Raw material | Natural gas​ | Tco2/tNH3 | #N/A | #N/A
|  | Europe | Methane Pyrolysis | Energy | Electricity - PPA | Tco2/tNH3 | #N/A | #N/A
|  | India | Natural Gas SMR + ammonia synthesis | Raw material | Natural gas​ | Tco2/tNH3 | 0.082763 | 0
|  | India | Natural Gas SMR + ammonia synthesis | Energy | Natural gas​ | Tco2/tNH3 | 0.057934 | 0
|  | India | Natural Gas SMR + ammonia synthesis | Energy | Electricity​ - grid | Tco2/tNH3 | 0 | 0.0070969
|  | India | Coal Gasification + ammonia synthesis | Raw material | Coal​ | Tco2/tNH3 | 0.13757 | 0
|  | India | Coal Gasification + ammonia synthesis | Energy | Coal​ | Tco2/tNH3 | 0.11497 | 0
|  | India | Coal Gasification + ammonia synthesis | Energy | Electricity​ - grid | Tco2/tNH3 | 0 | 0.052517
|  | India | Natural Gas ATR + ammonia synthesis | Raw material | Natural gas​ | Tco2/tNH3 | 0.10168 | 0
|  | India | Natural Gas ATR + ammonia synthesis | Energy | Natural gas​ | Tco2/tNH3 | 0.018523 | 0
|  | India | Natural Gas ATR + ammonia synthesis | Energy | Electricity​ - grid | Tco2/tNH3 | 0 | 0.014194
|  | India | Coal Gasification+ CCS + ammonia synthesis | Raw material | Coal​ | Tco2/tNH3 | 0.0061806 | 0
|  | India | Coal Gasification+ CCS + ammonia synthesis | Energy | Coal​ | Tco2/tNH3 | 0.0050176 | 0
|  | India | Coal Gasification+ CCS + ammonia synthesis | Energy | Electricity - PPA | Tco2/tNH3 | 0 | 0
|  | India | Natural gas SMR + CCS + ammonia synthesis | Raw material | Natural gas​ | Tco2/tNH3 | 0.0041382 | 0
|  | India | Natural gas SMR + CCS + ammonia synthesis | Energy | Natural gas​ | Tco2/tNH3 | 0.0026603 | 0
|  | India | Natural gas SMR + CCS + ammonia synthesis | Energy | Electricity - PPA | Tco2/tNH3 | 0 | 0
|  | India | Natural gas ATR + CCS + ammonia synthesis | Raw material | Natural gas​ | Tco2/tNH3 | 0.005084 | 0
|  | India | Natural gas ATR + CCS + ammonia synthesis | Energy | Natural gas​ | Tco2/tNH3 | 0.00092616 | 0
|  | India | Natural gas ATR + CCS + ammonia synthesis | Energy | Electricity - PPA | Tco2/tNH3 | 0 | 0
|  | India | Revamp Electrolyser + SMR + ammonia synthesis | Energy | Electricity - PPA | Tco2/tNH3 | #N/A | #N/A
|  | India | Revamp Electrolyser + SMR + ammonia synthesis | Raw material | Natural gas​ | Tco2/tNH3 | #N/A | #N/A
|  | India | Revamp Electrolyser + SMR + ammonia synthesis | Energy | Natural gas​ | Tco2/tNH3 | #N/A | #N/A
|  | India | Revamp Electrolyser + ATR + ammonia synthesis | Energy | Electricity - PPA | Tco2/tNH3 | #N/A | #N/A
|  | India | Revamp Electrolyser + ATR + ammonia synthesis | Raw material | Natural gas​ | Tco2/tNH3 | #N/A | #N/A
|  | India | Revamp Electrolyser + ATR + ammonia synthesis | Energy | Natural gas​ | Tco2/tNH3 | #N/A | #N/A
|  | India | Revamp Electrolyser + Coal Gasification + ammonia synthesis | Raw material | Coal​ | Tco2/tNH3 | #N/A | #N/A
|  | India | Revamp Electrolyser + Coal Gasification + ammonia synthesis | Energy | Coal​ | Tco2/tNH3 | #N/A | #N/A
|  | India | Revamp Electrolyser + Coal Gasification + ammonia synthesis | Energy | Electricity - PPA | Tco2/tNH3 | #N/A | #N/A
|  | India | Electrolyser - grid PPA + ammonia synthesis | Energy | Electricity - PPA | Tco2/tNH3 | 0 | 0
|  | India | Biomass Digestion + ammonia synthesis | Raw material | Wet biomass | Tco2/tNH3 | 0.62101 | 0
|  | India | Biomass Digestion + ammonia synthesis | Energy | Electricity - PPA | Tco2/tNH3 | 0 | 0
|  | India | Biomass Gasification + ammonia synthesis | Raw material | Dry biomass | Tco2/tNH3 | 0.23532 | 0
|  | India | Biomass Gasification + ammonia synthesis | Energy | Electricity - PPA | Tco2/tNH3 | 0 | 0
|  | India | ESMR Gas + CCS + ammonia synthesis | Energy | Electricity - PPA | Tco2/tNH3 | 0 | 0
|  | India | ESMR Gas + CCS + ammonia synthesis | Raw material | Natural gas​ | Tco2/tNH3 | 0.0041382 | 0
|  | India | ESMR Gas + CCS + ammonia synthesis | Energy | Natural gas​ | Tco2/tNH3 | 0 | 0
|  | India | Methane Pyrolysis | Raw material | Natural gas​ | Tco2/tNH3 | #N/A | #N/A
|  | India | Methane Pyrolysis | Energy | Electricity - PPA | Tco2/tNH3 | #N/A | #N/A
|  | Middle East | Natural Gas SMR + ammonia synthesis | Raw material | Natural gas​ | Tco2/tNH3 | 0.078944 | 0
|  | Middle East | Natural Gas SMR + ammonia synthesis | Energy | Natural gas​ | Tco2/tNH3 | 0.055261 | 0
|  | Middle East | Natural Gas SMR + ammonia synthesis | Energy | Electricity​ - grid | Tco2/tNH3 | 0 | 0.0026723
|  | Middle East | Coal Gasification + ammonia synthesis | Raw material | Coal​ | Tco2/tNH3 | 0.13122 | 0
|  | Middle East | Coal Gasification + ammonia synthesis | Energy | Coal​ | Tco2/tNH3 | 0.10967 | 0
|  | Middle East | Coal Gasification + ammonia synthesis | Energy | Electricity​ - grid | Tco2/tNH3 | 0 | 0.019775
|  | Middle East | Natural Gas ATR + ammonia synthesis | Raw material | Natural gas​ | Tco2/tNH3 | 0.096988 | 0
|  | Middle East | Natural Gas ATR + ammonia synthesis | Energy | Natural gas​ | Tco2/tNH3 | 0.017668 | 0
|  | Middle East | Natural Gas ATR + ammonia synthesis | Energy | Electricity​ - grid | Tco2/tNH3 | 0 | 0.0053446
|  | Middle East | Coal Gasification+ CCS + ammonia synthesis | Raw material | Coal​ | Tco2/tNH3 | 0.0058953 | 0
|  | Middle East | Coal Gasification+ CCS + ammonia synthesis | Energy | Coal​ | Tco2/tNH3 | 0.004786 | 0
|  | Middle East | Coal Gasification+ CCS + ammonia synthesis | Energy | Electricity - PPA | Tco2/tNH3 | 0 | 0
|  | Middle East | Natural gas SMR + CCS + ammonia synthesis | Raw material | Natural gas​ | Tco2/tNH3 | 0.0039472 | 0
|  | Middle East | Natural gas SMR + CCS + ammonia synthesis | Energy | Natural gas​ | Tco2/tNH3 | 0.0025375 | 0
|  | Middle East | Natural gas SMR + CCS + ammonia synthesis | Energy | Electricity - PPA | Tco2/tNH3 | 0 | 0
|  | Middle East | Natural gas ATR + CCS + ammonia synthesis | Raw material | Natural gas​ | Tco2/tNH3 | 0.0048494 | 0
|  | Middle East | Natural gas ATR + CCS + ammonia synthesis | Energy | Natural gas​ | Tco2/tNH3 | 0.00088342 | 0
|  | Middle East | Natural gas ATR + CCS + ammonia synthesis | Energy | Electricity - PPA | Tco2/tNH3 | 0 | 0
|  | Middle East | Revamp Electrolyser + SMR + ammonia synthesis | Energy | Electricity - PPA | Tco2/tNH3 | #N/A | #N/A
|  | Middle East | Revamp Electrolyser + SMR + ammonia synthesis | Raw material | Natural gas​ | Tco2/tNH3 | #N/A | #N/A
|  | Middle East | Revamp Electrolyser + SMR + ammonia synthesis | Energy | Natural gas​ | Tco2/tNH3 | #N/A | #N/A
|  | Middle East | Revamp Electrolyser + ATR + ammonia synthesis | Energy | Electricity - PPA | Tco2/tNH3 | #N/A | #N/A
|  | Middle East | Revamp Electrolyser + ATR + ammonia synthesis | Raw material | Natural gas​ | Tco2/tNH3 | #N/A | #N/A
|  | Middle East | Revamp Electrolyser + ATR + ammonia synthesis | Energy | Natural gas​ | Tco2/tNH3 | #N/A | #N/A
|  | Middle East | Revamp Electrolyser + Coal Gasification + ammonia synthesis | Raw material | Coal​ | Tco2/tNH3 | #N/A | #N/A
|  | Middle East | Revamp Electrolyser + Coal Gasification + ammonia synthesis | Energy | Coal​ | Tco2/tNH3 | #N/A | #N/A
|  | Middle East | Revamp Electrolyser + Coal Gasification + ammonia synthesis | Energy | Electricity - PPA | Tco2/tNH3 | #N/A | #N/A
|  | Middle East | Electrolyser - grid PPA + ammonia synthesis | Energy | Electricity - PPA | Tco2/tNH3 | 0 | 0
|  | Middle East | Biomass Digestion + ammonia synthesis | Raw material | Wet biomass | Tco2/tNH3 | 0.59235 | 0
|  | Middle East | Biomass Digestion + ammonia synthesis | Energy | Electricity - PPA | Tco2/tNH3 | 0 | 0
|  | Middle East | Biomass Gasification + ammonia synthesis | Raw material | Dry biomass | Tco2/tNH3 | 0.22446 | 0
|  | Middle East | Biomass Gasification + ammonia synthesis | Energy | Electricity - PPA | Tco2/tNH3 | 0 | 0
|  | Middle East | ESMR Gas + CCS + ammonia synthesis | Energy | Electricity - PPA | Tco2/tNH3 | 0 | 0
|  | Middle East | ESMR Gas + CCS + ammonia synthesis | Raw material | Natural gas​ | Tco2/tNH3 | 0.0039472 | 0
|  | Middle East | ESMR Gas + CCS + ammonia synthesis | Energy | Natural gas​ | Tco2/tNH3 | 0 | 0
|  | Middle East | Methane Pyrolysis | Raw material | Natural gas​ | Tco2/tNH3 | #N/A | #N/A
|  | Middle East | Methane Pyrolysis | Energy | Electricity - PPA | Tco2/tNH3 | #N/A | #N/A
|  | Africa | Natural Gas SMR + ammonia synthesis | Raw material | Natural gas​ | Tco2/tNH3 | 0.059854 | 0
|  | Africa | Natural Gas SMR + ammonia synthesis | Energy | Natural gas​ | Tco2/tNH3 | 0.041898 | 0
|  | Africa | Natural Gas SMR + ammonia synthesis | Energy | Electricity​ - grid | Tco2/tNH3 | 0 | 0.0031385
|  | Africa | Coal Gasification + ammonia synthesis | Raw material | Coal​ | Tco2/tNH3 | 0.099488 | 0
|  | Africa | Coal Gasification + ammonia synthesis | Energy | Coal​ | Tco2/tNH3 | 0.083147 | 0
|  | Africa | Coal Gasification + ammonia synthesis | Energy | Electricity​ - grid | Tco2/tNH3 | 0 | 0.023225
|  | Africa | Natural Gas ATR + ammonia synthesis | Raw material | Natural gas​ | Tco2/tNH3 | 0.073535 | 0
|  | Africa | Natural Gas ATR + ammonia synthesis | Energy | Natural gas​ | Tco2/tNH3 | 0.013396 | 0
|  | Africa | Natural Gas ATR + ammonia synthesis | Energy | Electricity​ - grid | Tco2/tNH3 | 0 | 0.0062771
|  | Africa | Coal Gasification+ CCS + ammonia synthesis | Raw material | Coal​ | Tco2/tNH3 | 0.0044698 | 0
|  | Africa | Coal Gasification+ CCS + ammonia synthesis | Energy | Coal​ | Tco2/tNH3 | 0.0036287 | 0
|  | Africa | Coal Gasification+ CCS + ammonia synthesis | Energy | Electricity - PPA | Tco2/tNH3 | 0 | 0
|  | Africa | Natural gas SMR + CCS + ammonia synthesis | Raw material | Natural gas​ | Tco2/tNH3 | 0.0029927 | 0
|  | Africa | Natural gas SMR + CCS + ammonia synthesis | Energy | Natural gas​ | Tco2/tNH3 | 0.0019239 | 0
|  | Africa | Natural gas SMR + CCS + ammonia synthesis | Energy | Electricity - PPA | Tco2/tNH3 | 0 | 0
|  | Africa | Natural gas ATR + CCS + ammonia synthesis | Raw material | Natural gas​ | Tco2/tNH3 | 0.0036767 | 0
|  | Africa | Natural gas ATR + CCS + ammonia synthesis | Energy | Natural gas​ | Tco2/tNH3 | 0.00066979 | 0
|  | Africa | Natural gas ATR + CCS + ammonia synthesis | Energy | Electricity - PPA | Tco2/tNH3 | 0 | 0
|  | Africa | Revamp Electrolyser + SMR + ammonia synthesis | Energy | Electricity - PPA | Tco2/tNH3 | #N/A | #N/A
|  | Africa | Revamp Electrolyser + SMR + ammonia synthesis | Raw material | Natural gas​ | Tco2/tNH3 | #N/A | #N/A
|  | Africa | Revamp Electrolyser + SMR + ammonia synthesis | Energy | Natural gas​ | Tco2/tNH3 | #N/A | #N/A
|  | Africa | Revamp Electrolyser + ATR + ammonia synthesis | Energy | Electricity - PPA | Tco2/tNH3 | #N/A | #N/A
|  | Africa | Revamp Electrolyser + ATR + ammonia synthesis | Raw material | Natural gas​ | Tco2/tNH3 | #N/A | #N/A
|  | Africa | Revamp Electrolyser + ATR + ammonia synthesis | Energy | Natural gas​ | Tco2/tNH3 | #N/A | #N/A
|  | Africa | Revamp Electrolyser + Coal Gasification + ammonia synthesis | Raw material | Coal​ | Tco2/tNH3 | #N/A | #N/A
|  | Africa | Revamp Electrolyser + Coal Gasification + ammonia synthesis | Energy | Coal​ | Tco2/tNH3 | #N/A | #N/A
|  | Africa | Revamp Electrolyser + Coal Gasification + ammonia synthesis | Energy | Electricity - PPA | Tco2/tNH3 | #N/A | #N/A
|  | Africa | Electrolyser - grid PPA + ammonia synthesis | Energy | Electricity - PPA | Tco2/tNH3 | 0 | 0
|  | Africa | Biomass Digestion + ammonia synthesis | Raw material | Wet biomass | Tco2/tNH3 | 0.44911 | 0
|  | Africa | Biomass Digestion + ammonia synthesis | Energy | Electricity - PPA | Tco2/tNH3 | 0 | 0
|  | Africa | Biomass Gasification + ammonia synthesis | Raw material | Dry biomass | Tco2/tNH3 | 0.17018 | 0
|  | Africa | Biomass Gasification + ammonia synthesis | Energy | Electricity - PPA | Tco2/tNH3 | 0 | 0
|  | Africa | ESMR Gas + CCS + ammonia synthesis | Energy | Electricity - PPA | Tco2/tNH3 | 0 | 0
|  | Africa | ESMR Gas + CCS + ammonia synthesis | Raw material | Natural gas​ | Tco2/tNH3 | 0.0029927 | 0
|  | Africa | ESMR Gas + CCS + ammonia synthesis | Energy | Natural gas​ | Tco2/tNH3 | 0 | 0
|  | Africa | Methane Pyrolysis | Raw material | Natural gas​ | Tco2/tNH3 | #N/A | #N/A
|  | Africa | Methane Pyrolysis | Energy | Electricity - PPA | Tco2/tNH3 | #N/A | #N/A
|  | Latin America | Natural Gas SMR + ammonia synthesis | Raw material | Natural gas​ | Tco2/tNH3 | 0.041007 | 0
|  | Latin America | Natural Gas SMR + ammonia synthesis | Energy | Natural gas​ | Tco2/tNH3 | 0.028705 | 0
|  | Latin America | Natural Gas SMR + ammonia synthesis | Energy | Electricity​ - grid | Tco2/tNH3 | 0 | 0.00098823
|  | Latin America | Coal Gasification + ammonia synthesis | Raw material | Coal​ | Tco2/tNH3 | 0.068162 | 0
|  | Latin America | Coal Gasification + ammonia synthesis | Energy | Coal​ | Tco2/tNH3 | 0.056966 | 0
|  | Latin America | Coal Gasification + ammonia synthesis | Energy | Electricity​ - grid | Tco2/tNH3 | 0 | 0.0073129
|  | Latin America | Natural Gas ATR + ammonia synthesis | Raw material | Natural gas​ | Tco2/tNH3 | 0.05038 | 0
|  | Latin America | Natural Gas ATR + ammonia synthesis | Energy | Natural gas​ | Tco2/tNH3 | 0.0091778 | 0
|  | Latin America | Natural Gas ATR + ammonia synthesis | Energy | Electricity​ - grid | Tco2/tNH3 | 0 | 0.0019765
|  | Latin America | Coal Gasification+ CCS + ammonia synthesis | Raw material | Coal​ | Tco2/tNH3 | 0.0030623 | 0
|  | Latin America | Coal Gasification+ CCS + ammonia synthesis | Energy | Coal​ | Tco2/tNH3 | 0.0024861 | 0
|  | Latin America | Coal Gasification+ CCS + ammonia synthesis | Energy | Electricity - PPA | Tco2/tNH3 | 0 | 0
|  | Latin America | Natural gas SMR + CCS + ammonia synthesis | Raw material | Natural gas​ | Tco2/tNH3 | 0.0020504 | 0
|  | Latin America | Natural gas SMR + CCS + ammonia synthesis | Energy | Natural gas​ | Tco2/tNH3 | 0.0013181 | 0
|  | Latin America | Natural gas SMR + CCS + ammonia synthesis | Energy | Electricity - PPA | Tco2/tNH3 | 0 | 0
|  | Latin America | Natural gas ATR + CCS + ammonia synthesis | Raw material | Natural gas​ | Tco2/tNH3 | 0.002519 | 0
|  | Latin America | Natural gas ATR + CCS + ammonia synthesis | Energy | Natural gas​ | Tco2/tNH3 | 0.00045889 | 0
|  | Latin America | Natural gas ATR + CCS + ammonia synthesis | Energy | Electricity - PPA | Tco2/tNH3 | 0 | 0
|  | Latin America | Revamp Electrolyser + SMR + ammonia synthesis | Energy | Electricity - PPA | Tco2/tNH3 | #N/A | #N/A
|  | Latin America | Revamp Electrolyser + SMR + ammonia synthesis | Raw material | Natural gas​ | Tco2/tNH3 | #N/A | #N/A
|  | Latin America | Revamp Electrolyser + SMR + ammonia synthesis | Energy | Natural gas​ | Tco2/tNH3 | #N/A | #N/A
|  | Latin America | Revamp Electrolyser + ATR + ammonia synthesis | Energy | Electricity - PPA | Tco2/tNH3 | #N/A | #N/A
|  | Latin America | Revamp Electrolyser + ATR + ammonia synthesis | Raw material | Natural gas​ | Tco2/tNH3 | #N/A | #N/A
|  | Latin America | Revamp Electrolyser + ATR + ammonia synthesis | Energy | Natural gas​ | Tco2/tNH3 | #N/A | #N/A
|  | Latin America | Revamp Electrolyser + Coal Gasification + ammonia synthesis | Raw material | Coal​ | Tco2/tNH3 | #N/A | #N/A
|  | Latin America | Revamp Electrolyser + Coal Gasification + ammonia synthesis | Energy | Coal​ | Tco2/tNH3 | #N/A | #N/A
|  | Latin America | Revamp Electrolyser + Coal Gasification + ammonia synthesis | Energy | Electricity - PPA | Tco2/tNH3 | #N/A | #N/A
|  | Latin America | Electrolyser - grid PPA + ammonia synthesis | Energy | Electricity - PPA | Tco2/tNH3 | 0 | 0
|  | Latin America | Biomass Digestion + ammonia synthesis | Raw material | Wet biomass | Tco2/tNH3 | 0.30769 | 0
|  | Latin America | Biomass Digestion + ammonia synthesis | Energy | Electricity - PPA | Tco2/tNH3 | 0 | 0
|  | Latin America | Biomass Gasification + ammonia synthesis | Raw material | Dry biomass | Tco2/tNH3 | 0.11659 | 0
|  | Latin America | Biomass Gasification + ammonia synthesis | Energy | Electricity - PPA | Tco2/tNH3 | 0 | 0
|  | Latin America | ESMR Gas + CCS + ammonia synthesis | Energy | Electricity - PPA | Tco2/tNH3 | 0 | 0
|  | Latin America | ESMR Gas + CCS + ammonia synthesis | Raw material | Natural gas​ | Tco2/tNH3 | 0.0020504 | 0
|  | Latin America | ESMR Gas + CCS + ammonia synthesis | Energy | Natural gas​ | Tco2/tNH3 | 0 | 0
|  | Latin America | Methane Pyrolysis | Raw material | Natural gas​ | Tco2/tNH3 | #N/A | #N/A
|  | Latin America | Methane Pyrolysis | Energy | Electricity - PPA | Tco2/tNH3 | #N/A | #N/A
|  | Oceania | Natural Gas SMR + ammonia synthesis | Raw material | Natural gas​ | Tco2/tNH3 | 0.013057 | 0
|  | Oceania | Natural Gas SMR + ammonia synthesis | Energy | Natural gas​ | Tco2/tNH3 | 0.0091399 | 0
|  | Oceania | Natural Gas SMR + ammonia synthesis | Energy | Electricity​ - grid | Tco2/tNH3 | 0 | 0.00096711
|  | Oceania | Coal Gasification + ammonia synthesis | Raw material | Coal​ | Tco2/tNH3 | 0.021703 | 0
|  | Oceania | Coal Gasification + ammonia synthesis | Energy | Coal​ | Tco2/tNH3 | 0.018138 | 0
|  | Oceania | Coal Gasification + ammonia synthesis | Energy | Electricity​ - grid | Tco2/tNH3 | 0 | 0.0071566
|  | Oceania | Natural Gas ATR + ammonia synthesis | Raw material | Natural gas​ | Tco2/tNH3 | 0.016042 | 0
|  | Oceania | Natural Gas ATR + ammonia synthesis | Energy | Natural gas​ | Tco2/tNH3 | 0.0029223 | 0
|  | Oceania | Natural Gas ATR + ammonia synthesis | Energy | Electricity​ - grid | Tco2/tNH3 | 0 | 0.0019342
|  | Oceania | Coal Gasification+ CCS + ammonia synthesis | Raw material | Coal​ | Tco2/tNH3 | 0.00097507 | 0
|  | Oceania | Coal Gasification+ CCS + ammonia synthesis | Energy | Coal​ | Tco2/tNH3 | 0.00079159 | 0
|  | Oceania | Coal Gasification+ CCS + ammonia synthesis | Energy | Electricity - PPA | Tco2/tNH3 | 0 | 0
|  | Oceania | Natural gas SMR + CCS + ammonia synthesis | Raw material | Natural gas​ | Tco2/tNH3 | 0.00065285 | 0
|  | Oceania | Natural gas SMR + CCS + ammonia synthesis | Energy | Natural gas​ | Tco2/tNH3 | 0.00041969 | 0
|  | Oceania | Natural gas SMR + CCS + ammonia synthesis | Energy | Electricity - PPA | Tco2/tNH3 | 0 | 0
|  | Oceania | Natural gas ATR + CCS + ammonia synthesis | Raw material | Natural gas​ | Tco2/tNH3 | 0.00080208 | 0
|  | Oceania | Natural gas ATR + CCS + ammonia synthesis | Energy | Natural gas​ | Tco2/tNH3 | 0.00014611 | 0
|  | Oceania | Natural gas ATR + CCS + ammonia synthesis | Energy | Electricity - PPA | Tco2/tNH3 | 0 | 0
|  | Oceania | Revamp Electrolyser + SMR + ammonia synthesis | Energy | Electricity - PPA | Tco2/tNH3 | #N/A | #N/A
|  | Oceania | Revamp Electrolyser + SMR + ammonia synthesis | Raw material | Natural gas​ | Tco2/tNH3 | #N/A | #N/A
|  | Oceania | Revamp Electrolyser + SMR + ammonia synthesis | Energy | Natural gas​ | Tco2/tNH3 | #N/A | #N/A
|  | Oceania | Revamp Electrolyser + ATR + ammonia synthesis | Energy | Electricity - PPA | Tco2/tNH3 | #N/A | #N/A
|  | Oceania | Revamp Electrolyser + ATR + ammonia synthesis | Raw material | Natural gas​ | Tco2/tNH3 | #N/A | #N/A
|  | Oceania | Revamp Electrolyser + ATR + ammonia synthesis | Energy | Natural gas​ | Tco2/tNH3 | #N/A | #N/A
|  | Oceania | Revamp Electrolyser + Coal Gasification + ammonia synthesis | Raw material | Coal​ | Tco2/tNH3 | #N/A | #N/A
|  | Oceania | Revamp Electrolyser + Coal Gasification + ammonia synthesis | Energy | Coal​ | Tco2/tNH3 | #N/A | #N/A
|  | Oceania | Revamp Electrolyser + Coal Gasification + ammonia synthesis | Energy | Electricity - PPA | Tco2/tNH3 | #N/A | #N/A
|  | Oceania | Electrolyser - grid PPA + ammonia synthesis | Energy | Electricity - PPA | Tco2/tNH3 | 0 | 0
|  | Oceania | Biomass Digestion + ammonia synthesis | Raw material | Wet biomass | Tco2/tNH3 | 0.097972 | 0
|  | Oceania | Biomass Digestion + ammonia synthesis | Energy | Electricity - PPA | Tco2/tNH3 | 0 | 0
|  | Oceania | Biomass Gasification + ammonia synthesis | Raw material | Dry biomass | Tco2/tNH3 | 0.037125 | 0
|  | Oceania | Biomass Gasification + ammonia synthesis | Energy | Electricity - PPA | Tco2/tNH3 | 0 | 0
|  | Oceania | ESMR Gas + CCS + ammonia synthesis | Energy | Electricity - PPA | Tco2/tNH3 | 0 | 0
|  | Oceania | ESMR Gas + CCS + ammonia synthesis | Raw material | Natural gas​ | Tco2/tNH3 | 0.00065285 | 0
|  | Oceania | ESMR Gas + CCS + ammonia synthesis | Energy | Natural gas​ | Tco2/tNH3 | 0 | 0
|  | Oceania | Methane Pyrolysis | Raw material | Natural gas​ | Tco2/tNH3 | #N/A | #N/A
|  | Oceania | Methane Pyrolysis | Energy | Electricity - PPA | Tco2/tNH3 | #N/A | #N/A
Step3: sum all emissions contributions for a particular technology to get weighted avg. emissions
|  |  | Natural Gas SMR + ammonia synthesis |  |  | Tco2/tNH3 | 2.0028 | 0.065708
|  |  | Coal Gasification + ammonia synthesis |  |  | Tco2/tNH3 | 3.5948 | 0.48624
|  |  | Natural Gas ATR + ammonia synthesis |  |  | Tco2/tNH3 | 1.711 | 0.13142
|  |  | Coal Gasification+ CCS + ammonia synthesis |  |  | Tco2/tNH3 | 0.1594 | 0
|  |  | Natural gas SMR + CCS + ammonia synthesis |  |  | Tco2/tNH3 | 0.096773 | 0
|  |  | Natural gas ATR + CCS + ammonia synthesis |  |  | Tco2/tNH3 | 0.085553 | 0
|  |  | Revamp Electrolyser + SMR + ammonia synthesis |  |  | Tco2/tNH3 | #N/A | #N/A
|  |  | Revamp Electrolyser + ATR + ammonia synthesis |  |  | Tco2/tNH3 | #N/A | #N/A
|  |  | Revamp Electrolyser + Coal Gasification + ammonia synthesis |  |  | Tco2/tNH3 | #N/A | #N/A
|  |  | Electrolyser - grid PPA + ammonia synthesis |  |  | Tco2/tNH3 | 0 | 0
|  |  | Biomass Digestion + ammonia synthesis |  |  | Tco2/tNH3 | 8.8398 | 0
|  |  | Biomass Gasification + ammonia synthesis |  |  | Tco2/tNH3 | 3.3497 | 0
|  |  | ESMR Gas + CCS + ammonia synthesis |  |  | Tco2/tNH3 | 0.058905 | 0
|  |  | Methane Pyrolysis |  |  | Tco2/tNH3 | #N/A | #N/A
Step 1: multiply feedstock/energy requirements by commodity prices |  | Region | Technology | Metric type | Metric |  | 2020
|  | China | Natural Gas SMR + ammonia synthesis | Raw material | Natural gas​ | USD/tNH3 | 125.4028
|  | China | Natural Gas SMR + ammonia synthesis | Energy | Natural gas​ | USD/tNH3 | 87.782
|  | China | Natural Gas SMR + ammonia synthesis | Energy | Electricity​ - grid | USD/tNH3 | 15.4352
|  | China | Coal Gasification + ammonia synthesis | Raw material | Coal​ | USD/tNH3 | 58.6895
|  | China | Coal Gasification + ammonia synthesis | Energy | Coal​ | USD/tNH3 | 49.0496
|  | China | Coal Gasification + ammonia synthesis | Energy | Electricity​ - grid | USD/tNH3 | 114.2208
|  | China | Natural Gas ATR + ammonia synthesis | Raw material | Natural gas​ | USD/tNH3 | 154.0664
|  | China | Natural Gas ATR + ammonia synthesis | Energy | Natural gas​ | USD/tNH3 | 28.0664
|  | China | Natural Gas ATR + ammonia synthesis | Energy | Electricity​ - grid | USD/tNH3 | 30.8705
|  | China | Coal Gasification+ CCS + ammonia synthesis | Raw material | Coal​ | USD/tNH3 | 52.7355
|  | China | Coal Gasification+ CCS + ammonia synthesis | Energy | Coal​ | USD/tNH3 | 42.8121
|  | China | Coal Gasification+ CCS + ammonia synthesis | Energy | Electricity - PPA | USD/tNH3 | 154.0441
|  | China | Natural gas SMR + CCS + ammonia synthesis | Raw material | Natural gas​ | USD/tNH3 | 125.4028
|  | China | Natural gas SMR + CCS + ammonia synthesis | Energy | Natural gas​ | USD/tNH3 | 80.6161
|  | China | Natural gas SMR + CCS + ammonia synthesis | Energy | Electricity - PPA | USD/tNH3 | 31.5375
|  | China | Natural gas ATR + CCS + ammonia synthesis | Raw material | Natural gas​ | USD/tNH3 | 154.0664
|  | China | Natural gas ATR + CCS + ammonia synthesis | Energy | Natural gas​ | USD/tNH3 | 28.0664
|  | China | Natural gas ATR + CCS + ammonia synthesis | Energy | Electricity - PPA | USD/tNH3 | 46.5039
|  | China | Revamp Electrolyser + SMR + ammonia synthesis | Energy | Electricity - PPA | USD/tNH3 | #N/A
|  | China | Revamp Electrolyser + SMR + ammonia synthesis | Raw material | Natural gas​ | USD/tNH3 | #N/A
|  | China | Revamp Electrolyser + SMR + ammonia synthesis | Energy | Natural gas​ | USD/tNH3 | #N/A
|  | China | Revamp Electrolyser + ATR + ammonia synthesis | Energy | Electricity - PPA | USD/tNH3 | #N/A
|  | China | Revamp Electrolyser + ATR + ammonia synthesis | Raw material | Natural gas​ | USD/tNH3 | #N/A
|  | China | Revamp Electrolyser + ATR + ammonia synthesis | Energy | Natural gas​ | USD/tNH3 | #N/A
|  | China | Revamp Electrolyser + Coal Gasification + ammonia synthesis | Raw material | Coal​ | USD/tNH3 | #N/A
|  | China | Revamp Electrolyser + Coal Gasification + ammonia synthesis | Energy | Coal​ | USD/tNH3 | #N/A
|  | China | Revamp Electrolyser + Coal Gasification + ammonia synthesis | Energy | Electricity - PPA | USD/tNH3 | #N/A
|  | China | Electrolyser - grid PPA + ammonia synthesis | Energy | Electricity - PPA | USD/tNH3 | 1080.9648
|  | China | Biomass Digestion + ammonia synthesis | Raw material | Wet biomass | USD/tNH3 | 223.5889
|  | China | Biomass Digestion + ammonia synthesis | Energy | Electricity - PPA | USD/tNH3 | 195.3395
|  | China | Biomass Gasification + ammonia synthesis | Raw material | Dry biomass | USD/tNH3 | 409.2587
|  | China | Biomass Gasification + ammonia synthesis | Energy | Electricity - PPA | USD/tNH3 | 174.9941
|  | China | ESMR Gas + CCS + ammonia synthesis | Energy | Electricity - PPA | USD/tNH3 | 245.1647
|  | China | ESMR Gas + CCS + ammonia synthesis | Raw material | Natural gas​ | USD/tNH3 | 125.4028
|  | China | ESMR Gas + CCS + ammonia synthesis | Energy | Natural gas​ | USD/tNH3 | 0
|  | China | Methane Pyrolysis | Raw material | Natural gas​ | USD/tNH3 | #N/A
|  | China | Methane Pyrolysis | Energy | Electricity - PPA | USD/tNH3 | #N/A
|  | North America | Natural Gas SMR + ammonia synthesis | Raw material | Natural gas​ | USD/tNH3 | 35.5323
|  | North America | Natural Gas SMR + ammonia synthesis | Energy | Natural gas​ | USD/tNH3 | 24.8726
|  | North America | Natural Gas SMR + ammonia synthesis | Energy | Electricity​ - grid | USD/tNH3 | 9.5233
|  | North America | Coal Gasification + ammonia synthesis | Raw material | Coal​ | USD/tNH3 | 30.2081
|  | North America | Coal Gasification + ammonia synthesis | Energy | Coal​ | USD/tNH3 | 25.2464
|  | North America | Coal Gasification + ammonia synthesis | Energy | Electricity​ - grid | USD/tNH3 | 70.4725
|  | North America | Natural Gas ATR + ammonia synthesis | Raw material | Natural gas​ | USD/tNH3 | 43.654
|  | North America | Natural Gas ATR + ammonia synthesis | Energy | Natural gas​ | USD/tNH3 | 7.9525
|  | North America | Natural Gas ATR + ammonia synthesis | Energy | Electricity​ - grid | USD/tNH3 | 19.0466
|  | North America | Coal Gasification+ CCS + ammonia synthesis | Raw material | Coal​ | USD/tNH3 | 27.1435
|  | North America | Coal Gasification+ CCS + ammonia synthesis | Energy | Coal​ | USD/tNH3 | 22.0359
|  | North America | Coal Gasification+ CCS + ammonia synthesis | Energy | Electricity - PPA | USD/tNH3 | 67.1859
|  | North America | Natural gas SMR + CCS + ammonia synthesis | Raw material | Natural gas​ | USD/tNH3 | 35.5323
|  | North America | Natural gas SMR + CCS + ammonia synthesis | Energy | Natural gas​ | USD/tNH3 | 22.8422
|  | North America | Natural gas SMR + CCS + ammonia synthesis | Energy | Electricity - PPA | USD/tNH3 | 13.755
|  | North America | Natural gas ATR + CCS + ammonia synthesis | Raw material | Natural gas​ | USD/tNH3 | 43.654
|  | North America | Natural gas ATR + CCS + ammonia synthesis | Energy | Natural gas​ | USD/tNH3 | 7.9525
|  | North America | Natural gas ATR + CCS + ammonia synthesis | Energy | Electricity - PPA | USD/tNH3 | 20.2825
|  | North America | Revamp Electrolyser + SMR + ammonia synthesis | Energy | Electricity - PPA | USD/tNH3 | #N/A
|  | North America | Revamp Electrolyser + SMR + ammonia synthesis | Raw material | Natural gas​ | USD/tNH3 | #N/A
|  | North America | Revamp Electrolyser + SMR + ammonia synthesis | Energy | Natural gas​ | USD/tNH3 | #N/A
|  | North America | Revamp Electrolyser + ATR + ammonia synthesis | Energy | Electricity - PPA | USD/tNH3 | #N/A
|  | North America | Revamp Electrolyser + ATR + ammonia synthesis | Raw material | Natural gas​ | USD/tNH3 | #N/A
|  | North America | Revamp Electrolyser + ATR + ammonia synthesis | Energy | Natural gas​ | USD/tNH3 | #N/A
|  | North America | Revamp Electrolyser + Coal Gasification + ammonia synthesis | Raw material | Coal​ | USD/tNH3 | #N/A
|  | North America | Revamp Electrolyser + Coal Gasification + ammonia synthesis | Energy | Coal​ | USD/tNH3 | #N/A
|  | North America | Revamp Electrolyser + Coal Gasification + ammonia synthesis | Energy | Electricity - PPA | USD/tNH3 | #N/A
|  | North America | Electrolyser - grid PPA + ammonia synthesis | Energy | Electricity - PPA | USD/tNH3 | 471.46
|  | North America | Biomass Digestion + ammonia synthesis | Raw material | Wet biomass | USD/tNH3 | 239.147
|  | North America | Biomass Digestion + ammonia synthesis | Energy | Electricity - PPA | USD/tNH3 | 85.1968
|  | North America | Biomass Gasification + ammonia synthesis | Raw material | Dry biomass | USD/tNH3 | 188.879
|  | North America | Biomass Gasification + ammonia synthesis | Energy | Electricity - PPA | USD/tNH3 | 76.3232
|  | North America | ESMR Gas + CCS + ammonia synthesis | Energy | Electricity - PPA | USD/tNH3 | 106.928
|  | North America | ESMR Gas + CCS + ammonia synthesis | Raw material | Natural gas​ | USD/tNH3 | 35.5323
|  | North America | ESMR Gas + CCS + ammonia synthesis | Energy | Natural gas​ | USD/tNH3 | 0
|  | North America | Methane Pyrolysis | Raw material | Natural gas​ | USD/tNH3 | #N/A
|  | North America | Methane Pyrolysis | Energy | Electricity - PPA | USD/tNH3 | #N/A
|  | Rest of Asia | Natural Gas SMR + ammonia synthesis | Raw material | Natural gas​ | USD/tNH3 | 96.5956
|  | Rest of Asia | Natural Gas SMR + ammonia synthesis | Energy | Natural gas​ | USD/tNH3 | 67.6169
|  | Rest of Asia | Natural Gas SMR + ammonia synthesis | Energy | Electricity​ - grid | USD/tNH3 | 12.194
|  | Rest of Asia | Coal Gasification + ammonia synthesis | Raw material | Coal​ | USD/tNH3 | 42.9319
|  | Rest of Asia | Coal Gasification + ammonia synthesis | Energy | Coal​ | USD/tNH3 | 35.8803
|  | Rest of Asia | Coal Gasification + ammonia synthesis | Energy | Electricity​ - grid | USD/tNH3 | 90.2356
|  | Rest of Asia | Natural Gas ATR + ammonia synthesis | Raw material | Natural gas​ | USD/tNH3 | 118.6746
|  | Rest of Asia | Natural Gas ATR + ammonia synthesis | Energy | Natural gas​ | USD/tNH3 | 21.619
|  | Rest of Asia | Natural Gas ATR + ammonia synthesis | Energy | Electricity​ - grid | USD/tNH3 | 24.388
|  | Rest of Asia | Coal Gasification+ CCS + ammonia synthesis | Raw material | Coal​ | USD/tNH3 | 38.5765
|  | Rest of Asia | Coal Gasification+ CCS + ammonia synthesis | Energy | Coal​ | USD/tNH3 | 31.3175
|  | Rest of Asia | Coal Gasification+ CCS + ammonia synthesis | Energy | Electricity - PPA | USD/tNH3 | 101.576
|  | Rest of Asia | Natural gas SMR + CCS + ammonia synthesis | Raw material | Natural gas​ | USD/tNH3 | 96.5956
|  | Rest of Asia | Natural gas SMR + CCS + ammonia synthesis | Energy | Natural gas​ | USD/tNH3 | 62.0972
|  | Rest of Asia | Natural gas SMR + CCS + ammonia synthesis | Energy | Electricity - PPA | USD/tNH3 | 20.7957
|  | Rest of Asia | Natural gas ATR + CCS + ammonia synthesis | Raw material | Natural gas​ | USD/tNH3 | 118.6746
|  | Rest of Asia | Natural gas ATR + CCS + ammonia synthesis | Energy | Natural gas​ | USD/tNH3 | 21.619
|  | Rest of Asia | Natural gas ATR + CCS + ammonia synthesis | Energy | Electricity - PPA | USD/tNH3 | 30.6645
|  | Rest of Asia | Revamp Electrolyser + SMR + ammonia synthesis | Energy | Electricity - PPA | USD/tNH3 | #N/A
|  | Rest of Asia | Revamp Electrolyser + SMR + ammonia synthesis | Raw material | Natural gas​ | USD/tNH3 | #N/A
|  | Rest of Asia | Revamp Electrolyser + SMR + ammonia synthesis | Energy | Natural gas​ | USD/tNH3 | #N/A
|  | Rest of Asia | Revamp Electrolyser + ATR + ammonia synthesis | Energy | Electricity - PPA | USD/tNH3 | #N/A
|  | Rest of Asia | Revamp Electrolyser + ATR + ammonia synthesis | Raw material | Natural gas​ | USD/tNH3 | #N/A
|  | Rest of Asia | Revamp Electrolyser + ATR + ammonia synthesis | Energy | Natural gas​ | USD/tNH3 | #N/A
|  | Rest of Asia | Revamp Electrolyser + Coal Gasification + ammonia synthesis | Raw material | Coal​ | USD/tNH3 | #N/A
|  | Rest of Asia | Revamp Electrolyser + Coal Gasification + ammonia synthesis | Energy | Coal​ | USD/tNH3 | #N/A
|  | Rest of Asia | Revamp Electrolyser + Coal Gasification + ammonia synthesis | Energy | Electricity - PPA | USD/tNH3 | #N/A
|  | Rest of Asia | Electrolyser - grid PPA + ammonia synthesis | Energy | Electricity - PPA | USD/tNH3 | 712.7835
|  | Rest of Asia | Biomass Digestion + ammonia synthesis | Raw material | Wet biomass | USD/tNH3 | 223.5889
|  | Rest of Asia | Biomass Digestion + ammonia synthesis | Energy | Electricity - PPA | USD/tNH3 | 128.806
|  | Rest of Asia | Biomass Gasification + ammonia synthesis | Raw material | Dry biomass | USD/tNH3 | 409.2587
|  | Rest of Asia | Biomass Gasification + ammonia synthesis | Energy | Electricity - PPA | USD/tNH3 | 115.3903
|  | Rest of Asia | ESMR Gas + CCS + ammonia synthesis | Energy | Electricity - PPA | USD/tNH3 | 161.6605
|  | Rest of Asia | ESMR Gas + CCS + ammonia synthesis | Raw material | Natural gas​ | USD/tNH3 | 96.5956
|  | Rest of Asia | ESMR Gas + CCS + ammonia synthesis | Energy | Natural gas​ | USD/tNH3 | 0
|  | Rest of Asia | Methane Pyrolysis | Raw material | Natural gas​ | USD/tNH3 | #N/A
|  | Rest of Asia | Methane Pyrolysis | Energy | Electricity - PPA | USD/tNH3 | #N/A
|  | Russia | Natural Gas SMR + ammonia synthesis | Raw material | Natural gas​ | USD/tNH3 | 35.5323
|  | Russia | Natural Gas SMR + ammonia synthesis | Energy | Natural gas​ | USD/tNH3 | 24.8726
|  | Russia | Natural Gas SMR + ammonia synthesis | Energy | Electricity​ - grid | USD/tNH3 | 12.3471
|  | Russia | Coal Gasification + ammonia synthesis | Raw material | Coal​ | USD/tNH3 | 44.3689
|  | Russia | Coal Gasification + ammonia synthesis | Energy | Coal​ | USD/tNH3 | 37.0812
|  | Russia | Coal Gasification + ammonia synthesis | Energy | Electricity​ - grid | USD/tNH3 | 91.3682
|  | Russia | Natural Gas ATR + ammonia synthesis | Raw material | Natural gas​ | USD/tNH3 | 43.654
|  | Russia | Natural Gas ATR + ammonia synthesis | Energy | Natural gas​ | USD/tNH3 | 7.9525
|  | Russia | Natural Gas ATR + ammonia synthesis | Energy | Electricity​ - grid | USD/tNH3 | 24.6941
|  | Russia | Coal Gasification+ CCS + ammonia synthesis | Raw material | Coal​ | USD/tNH3 | 39.8677
|  | Russia | Coal Gasification+ CCS + ammonia synthesis | Energy | Coal​ | USD/tNH3 | 32.3657
|  | Russia | Coal Gasification+ CCS + ammonia synthesis | Energy | Electricity - PPA | USD/tNH3 | 154.0441
|  | Russia | Natural gas SMR + CCS + ammonia synthesis | Raw material | Natural gas​ | USD/tNH3 | 35.5323
|  | Russia | Natural gas SMR + CCS + ammonia synthesis | Energy | Natural gas​ | USD/tNH3 | 22.8422
|  | Russia | Natural gas SMR + CCS + ammonia synthesis | Energy | Electricity - PPA | USD/tNH3 | 31.5375
|  | Russia | Natural gas ATR + CCS + ammonia synthesis | Raw material | Natural gas​ | USD/tNH3 | 43.654
|  | Russia | Natural gas ATR + CCS + ammonia synthesis | Energy | Natural gas​ | USD/tNH3 | 7.9525
|  | Russia | Natural gas ATR + CCS + ammonia synthesis | Energy | Electricity - PPA | USD/tNH3 | 46.5039
|  | Russia | Revamp Electrolyser + SMR + ammonia synthesis | Energy | Electricity - PPA | USD/tNH3 | #N/A
|  | Russia | Revamp Electrolyser + SMR + ammonia synthesis | Raw material | Natural gas​ | USD/tNH3 | #N/A
|  | Russia | Revamp Electrolyser + SMR + ammonia synthesis | Energy | Natural gas​ | USD/tNH3 | #N/A
|  | Russia | Revamp Electrolyser + ATR + ammonia synthesis | Energy | Electricity - PPA | USD/tNH3 | #N/A
|  | Russia | Revamp Electrolyser + ATR + ammonia synthesis | Raw material | Natural gas​ | USD/tNH3 | #N/A
|  | Russia | Revamp Electrolyser + ATR + ammonia synthesis | Energy | Natural gas​ | USD/tNH3 | #N/A
|  | Russia | Revamp Electrolyser + Coal Gasification + ammonia synthesis | Raw material | Coal​ | USD/tNH3 | #N/A
|  | Russia | Revamp Electrolyser + Coal Gasification + ammonia synthesis | Energy | Coal​ | USD/tNH3 | #N/A
|  | Russia | Revamp Electrolyser + Coal Gasification + ammonia synthesis | Energy | Electricity - PPA | USD/tNH3 | #N/A
|  | Russia | Electrolyser - grid PPA + ammonia synthesis | Energy | Electricity - PPA | USD/tNH3 | 1080.9648
|  | Russia | Biomass Digestion + ammonia synthesis | Raw material | Wet biomass | USD/tNH3 | 606.9416
|  | Russia | Biomass Digestion + ammonia synthesis | Energy | Electricity - PPA | USD/tNH3 | 195.3395
|  | Russia | Biomass Gasification + ammonia synthesis | Raw material | Dry biomass | USD/tNH3 | 205.8796
|  | Russia | Biomass Gasification + ammonia synthesis | Energy | Electricity - PPA | USD/tNH3 | 174.9941
|  | Russia | ESMR Gas + CCS + ammonia synthesis | Energy | Electricity - PPA | USD/tNH3 | 245.1647
|  | Russia | ESMR Gas + CCS + ammonia synthesis | Raw material | Natural gas​ | USD/tNH3 | 35.5323
|  | Russia | ESMR Gas + CCS + ammonia synthesis | Energy | Natural gas​ | USD/tNH3 | 0
|  | Russia | Methane Pyrolysis | Raw material | Natural gas​ | USD/tNH3 | #N/A
|  | Russia | Methane Pyrolysis | Energy | Electricity - PPA | USD/tNH3 | #N/A
|  | Europe | Natural Gas SMR + ammonia synthesis | Raw material | Natural gas​ | USD/tNH3 | 70.0188
|  | Europe | Natural Gas SMR + ammonia synthesis | Energy | Natural gas​ | USD/tNH3 | 49.0132
|  | Europe | Natural Gas SMR + ammonia synthesis | Energy | Electricity​ - grid | USD/tNH3 | 15.7889
|  | Europe | Coal Gasification + ammonia synthesis | Raw material | Coal​ | USD/tNH3 | 35.5101
|  | Europe | Coal Gasification + ammonia synthesis | Energy | Coal​ | USD/tNH3 | 29.6775
|  | Europe | Coal Gasification + ammonia synthesis | Energy | Electricity​ - grid | USD/tNH3 | 116.8378
|  | Europe | Natural Gas ATR + ammonia synthesis | Raw material | Natural gas​ | USD/tNH3 | 86.0231
|  | Europe | Natural Gas ATR + ammonia synthesis | Energy | Natural gas​ | USD/tNH3 | 15.6709
|  | Europe | Natural Gas ATR + ammonia synthesis | Energy | Electricity​ - grid | USD/tNH3 | 31.5778
|  | Europe | Coal Gasification+ CCS + ammonia synthesis | Raw material | Coal​ | USD/tNH3 | 31.9076
|  | Europe | Coal Gasification+ CCS + ammonia synthesis | Energy | Coal​ | USD/tNH3 | 25.9035
|  | Europe | Coal Gasification+ CCS + ammonia synthesis | Energy | Electricity - PPA | USD/tNH3 | 101.576
|  | Europe | Natural gas SMR + CCS + ammonia synthesis | Raw material | Natural gas​ | USD/tNH3 | 70.0188
|  | Europe | Natural gas SMR + CCS + ammonia synthesis | Energy | Natural gas​ | USD/tNH3 | 45.0121
|  | Europe | Natural gas SMR + CCS + ammonia synthesis | Energy | Electricity - PPA | USD/tNH3 | 20.7957
|  | Europe | Natural gas ATR + CCS + ammonia synthesis | Raw material | Natural gas​ | USD/tNH3 | 86.0231
|  | Europe | Natural gas ATR + CCS + ammonia synthesis | Energy | Natural gas​ | USD/tNH3 | 15.6709
|  | Europe | Natural gas ATR + CCS + ammonia synthesis | Energy | Electricity - PPA | USD/tNH3 | 30.6645
|  | Europe | Revamp Electrolyser + SMR + ammonia synthesis | Energy | Electricity - PPA | USD/tNH3 | #N/A
|  | Europe | Revamp Electrolyser + SMR + ammonia synthesis | Raw material | Natural gas​ | USD/tNH3 | #N/A
|  | Europe | Revamp Electrolyser + SMR + ammonia synthesis | Energy | Natural gas​ | USD/tNH3 | #N/A
|  | Europe | Revamp Electrolyser + ATR + ammonia synthesis | Energy | Electricity - PPA | USD/tNH3 | #N/A
|  | Europe | Revamp Electrolyser + ATR + ammonia synthesis | Raw material | Natural gas​ | USD/tNH3 | #N/A
|  | Europe | Revamp Electrolyser + ATR + ammonia synthesis | Energy | Natural gas​ | USD/tNH3 | #N/A
|  | Europe | Revamp Electrolyser + Coal Gasification + ammonia synthesis | Raw material | Coal​ | USD/tNH3 | #N/A
|  | Europe | Revamp Electrolyser + Coal Gasification + ammonia synthesis | Energy | Coal​ | USD/tNH3 | #N/A
|  | Europe | Revamp Electrolyser + Coal Gasification + ammonia synthesis | Energy | Electricity - PPA | USD/tNH3 | #N/A
|  | Europe | Electrolyser - grid PPA + ammonia synthesis | Energy | Electricity - PPA | USD/tNH3 | 712.7835
|  | Europe | Biomass Digestion + ammonia synthesis | Raw material | Wet biomass | USD/tNH3 | 606.9416
|  | Europe | Biomass Digestion + ammonia synthesis | Energy | Electricity - PPA | USD/tNH3 | 128.806
|  | Europe | Biomass Gasification + ammonia synthesis | Raw material | Dry biomass | USD/tNH3 | 205.8796
|  | Europe | Biomass Gasification + ammonia synthesis | Energy | Electricity - PPA | USD/tNH3 | 115.3903
|  | Europe | ESMR Gas + CCS + ammonia synthesis | Energy | Electricity - PPA | USD/tNH3 | 161.6605
|  | Europe | ESMR Gas + CCS + ammonia synthesis | Raw material | Natural gas​ | USD/tNH3 | 70.0188
|  | Europe | ESMR Gas + CCS + ammonia synthesis | Energy | Natural gas​ | USD/tNH3 | 0
|  | Europe | Methane Pyrolysis | Raw material | Natural gas​ | USD/tNH3 | #N/A
|  | Europe | Methane Pyrolysis | Energy | Electricity - PPA | USD/tNH3 | #N/A
|  | India | Natural Gas SMR + ammonia synthesis | Raw material | Natural gas​ | USD/tNH3 | 96.5956
|  | India | Natural Gas SMR + ammonia synthesis | Energy | Natural gas​ | USD/tNH3 | 67.6169
|  | India | Natural Gas SMR + ammonia synthesis | Energy | Electricity​ - grid | USD/tNH3 | 12.9278
|  | India | Coal Gasification + ammonia synthesis | Raw material | Coal​ | USD/tNH3 | 44.3689
|  | India | Coal Gasification + ammonia synthesis | Energy | Coal​ | USD/tNH3 | 37.0812
|  | India | Coal Gasification + ammonia synthesis | Energy | Electricity​ - grid | USD/tNH3 | 95.6656
|  | India | Natural Gas ATR + ammonia synthesis | Raw material | Natural gas​ | USD/tNH3 | 118.6746
|  | India | Natural Gas ATR + ammonia synthesis | Energy | Natural gas​ | USD/tNH3 | 21.619
|  | India | Natural Gas ATR + ammonia synthesis | Energy | Electricity​ - grid | USD/tNH3 | 25.8556
|  | India | Coal Gasification+ CCS + ammonia synthesis | Raw material | Coal​ | USD/tNH3 | 39.8677
|  | India | Coal Gasification+ CCS + ammonia synthesis | Energy | Coal​ | USD/tNH3 | 32.3657
|  | India | Coal Gasification+ CCS + ammonia synthesis | Energy | Electricity - PPA | USD/tNH3 | 122.3122
|  | India | Natural gas SMR + CCS + ammonia synthesis | Raw material | Natural gas​ | USD/tNH3 | 96.5956
|  | India | Natural gas SMR + CCS + ammonia synthesis | Energy | Natural gas​ | USD/tNH3 | 62.0972
|  | India | Natural gas SMR + CCS + ammonia synthesis | Energy | Electricity - PPA | USD/tNH3 | 25.0411
|  | India | Natural gas ATR + CCS + ammonia synthesis | Raw material | Natural gas​ | USD/tNH3 | 118.6746
|  | India | Natural gas ATR + CCS + ammonia synthesis | Energy | Natural gas​ | USD/tNH3 | 21.619
|  | India | Natural gas ATR + CCS + ammonia synthesis | Energy | Electricity - PPA | USD/tNH3 | 36.9245
|  | India | Revamp Electrolyser + SMR + ammonia synthesis | Energy | Electricity - PPA | USD/tNH3 | #N/A
|  | India | Revamp Electrolyser + SMR + ammonia synthesis | Raw material | Natural gas​ | USD/tNH3 | #N/A
|  | India | Revamp Electrolyser + SMR + ammonia synthesis | Energy | Natural gas​ | USD/tNH3 | #N/A
|  | India | Revamp Electrolyser + ATR + ammonia synthesis | Energy | Electricity - PPA | USD/tNH3 | #N/A
|  | India | Revamp Electrolyser + ATR + ammonia synthesis | Raw material | Natural gas​ | USD/tNH3 | #N/A
|  | India | Revamp Electrolyser + ATR + ammonia synthesis | Energy | Natural gas​ | USD/tNH3 | #N/A
|  | India | Revamp Electrolyser + Coal Gasification + ammonia synthesis | Raw material | Coal​ | USD/tNH3 | #N/A
|  | India | Revamp Electrolyser + Coal Gasification + ammonia synthesis | Energy | Coal​ | USD/tNH3 | #N/A
|  | India | Revamp Electrolyser + Coal Gasification + ammonia synthesis | Energy | Electricity - PPA | USD/tNH3 | #N/A
|  | India | Electrolyser - grid PPA + ammonia synthesis | Energy | Electricity - PPA | USD/tNH3 | 858.2948
|  | India | Biomass Digestion + ammonia synthesis | Raw material | Wet biomass | USD/tNH3 | 151.7583
|  | India | Biomass Digestion + ammonia synthesis | Energy | Electricity - PPA | USD/tNH3 | 155.1012
|  | India | Biomass Gasification + ammonia synthesis | Raw material | Dry biomass | USD/tNH3 | 379.0354
|  | India | Biomass Gasification + ammonia synthesis | Energy | Electricity - PPA | USD/tNH3 | 138.9467
|  | India | ESMR Gas + CCS + ammonia synthesis | Energy | Electricity - PPA | USD/tNH3 | 194.6628
|  | India | ESMR Gas + CCS + ammonia synthesis | Raw material | Natural gas​ | USD/tNH3 | 96.5956
|  | India | ESMR Gas + CCS + ammonia synthesis | Energy | Natural gas​ | USD/tNH3 | 0
|  | India | Methane Pyrolysis | Raw material | Natural gas​ | USD/tNH3 | #N/A
|  | India | Methane Pyrolysis | Energy | Electricity - PPA | USD/tNH3 | #N/A
|  | Middle East | Natural Gas SMR + ammonia synthesis | Raw material | Natural gas​ | USD/tNH3 | 35.5323
|  | Middle East | Natural Gas SMR + ammonia synthesis | Energy | Natural gas​ | USD/tNH3 | 24.8726
|  | Middle East | Natural Gas SMR + ammonia synthesis | Energy | Electricity​ - grid | USD/tNH3 | 17.4202
|  | Middle East | Coal Gasification + ammonia synthesis | Raw material | Coal​ | USD/tNH3 | 44.3689
|  | Middle East | Coal Gasification + ammonia synthesis | Energy | Coal​ | USD/tNH3 | 37.0812
|  | Middle East | Coal Gasification + ammonia synthesis | Energy | Electricity​ - grid | USD/tNH3 | 128.9097
|  | Middle East | Natural Gas ATR + ammonia synthesis | Raw material | Natural gas​ | USD/tNH3 | 43.654
|  | Middle East | Natural Gas ATR + ammonia synthesis | Energy | Natural gas​ | USD/tNH3 | 7.9525
|  | Middle East | Natural Gas ATR + ammonia synthesis | Energy | Electricity​ - grid | USD/tNH3 | 34.8405
|  | Middle East | Coal Gasification+ CCS + ammonia synthesis | Raw material | Coal​ | USD/tNH3 | 39.8677
|  | Middle East | Coal Gasification+ CCS + ammonia synthesis | Energy | Coal​ | USD/tNH3 | 32.3657
|  | Middle East | Coal Gasification+ CCS + ammonia synthesis | Energy | Electricity - PPA | USD/tNH3 | 122.3122
|  | Middle East | Natural gas SMR + CCS + ammonia synthesis | Raw material | Natural gas​ | USD/tNH3 | 35.5323
|  | Middle East | Natural gas SMR + CCS + ammonia synthesis | Energy | Natural gas​ | USD/tNH3 | 22.8422
|  | Middle East | Natural gas SMR + CCS + ammonia synthesis | Energy | Electricity - PPA | USD/tNH3 | 25.0411
|  | Middle East | Natural gas ATR + CCS + ammonia synthesis | Raw material | Natural gas​ | USD/tNH3 | 43.654
|  | Middle East | Natural gas ATR + CCS + ammonia synthesis | Energy | Natural gas​ | USD/tNH3 | 7.9525
|  | Middle East | Natural gas ATR + CCS + ammonia synthesis | Energy | Electricity - PPA | USD/tNH3 | 36.9245
|  | Middle East | Revamp Electrolyser + SMR + ammonia synthesis | Energy | Electricity - PPA | USD/tNH3 | #N/A
|  | Middle East | Revamp Electrolyser + SMR + ammonia synthesis | Raw material | Natural gas​ | USD/tNH3 | #N/A
|  | Middle East | Revamp Electrolyser + SMR + ammonia synthesis | Energy | Natural gas​ | USD/tNH3 | #N/A
|  | Middle East | Revamp Electrolyser + ATR + ammonia synthesis | Energy | Electricity - PPA | USD/tNH3 | #N/A
|  | Middle East | Revamp Electrolyser + ATR + ammonia synthesis | Raw material | Natural gas​ | USD/tNH3 | #N/A
|  | Middle East | Revamp Electrolyser + ATR + ammonia synthesis | Energy | Natural gas​ | USD/tNH3 | #N/A
|  | Middle East | Revamp Electrolyser + Coal Gasification + ammonia synthesis | Raw material | Coal​ | USD/tNH3 | #N/A
|  | Middle East | Revamp Electrolyser + Coal Gasification + ammonia synthesis | Energy | Coal​ | USD/tNH3 | #N/A
|  | Middle East | Revamp Electrolyser + Coal Gasification + ammonia synthesis | Energy | Electricity - PPA | USD/tNH3 | #N/A
|  | Middle East | Electrolyser - grid PPA + ammonia synthesis | Energy | Electricity - PPA | USD/tNH3 | 858.2948
|  | Middle East | Biomass Digestion + ammonia synthesis | Raw material | Wet biomass | USD/tNH3 | 606.9416
|  | Middle East | Biomass Digestion + ammonia synthesis | Energy | Electricity - PPA | USD/tNH3 | 155.1012
|  | Middle East | Biomass Gasification + ammonia synthesis | Raw material | Dry biomass | USD/tNH3 | 205.8796
|  | Middle East | Biomass Gasification + ammonia synthesis | Energy | Electricity - PPA | USD/tNH3 | 138.9467
|  | Middle East | ESMR Gas + CCS + ammonia synthesis | Energy | Electricity - PPA | USD/tNH3 | 194.6628
|  | Middle East | ESMR Gas + CCS + ammonia synthesis | Raw material | Natural gas​ | USD/tNH3 | 35.5323
|  | Middle East | ESMR Gas + CCS + ammonia synthesis | Energy | Natural gas​ | USD/tNH3 | 0
|  | Middle East | Methane Pyrolysis | Raw material | Natural gas​ | USD/tNH3 | #N/A
|  | Middle East | Methane Pyrolysis | Energy | Electricity - PPA | USD/tNH3 | #N/A
|  | Africa | Natural Gas SMR + ammonia synthesis | Raw material | Natural gas​ | USD/tNH3 | 96.5956
|  | Africa | Natural Gas SMR + ammonia synthesis | Energy | Natural gas​ | USD/tNH3 | 67.6169
|  | Africa | Natural Gas SMR + ammonia synthesis | Energy | Electricity​ - grid | USD/tNH3 | 16.0668
|  | Africa | Coal Gasification + ammonia synthesis | Raw material | Coal​ | USD/tNH3 | 44.3689
|  | Africa | Coal Gasification + ammonia synthesis | Energy | Coal​ | USD/tNH3 | 37.0812
|  | Africa | Coal Gasification + ammonia synthesis | Energy | Electricity​ - grid | USD/tNH3 | 118.8945
|  | Africa | Natural Gas ATR + ammonia synthesis | Raw material | Natural gas​ | USD/tNH3 | 118.6746
|  | Africa | Natural Gas ATR + ammonia synthesis | Energy | Natural gas​ | USD/tNH3 | 21.619
|  | Africa | Natural Gas ATR + ammonia synthesis | Energy | Electricity​ - grid | USD/tNH3 | 32.1336
|  | Africa | Coal Gasification+ CCS + ammonia synthesis | Raw material | Coal​ | USD/tNH3 | 39.8677
|  | Africa | Coal Gasification+ CCS + ammonia synthesis | Energy | Coal​ | USD/tNH3 | 32.3657
|  | Africa | Coal Gasification+ CCS + ammonia synthesis | Energy | Electricity - PPA | USD/tNH3 | 122.3122
|  | Africa | Natural gas SMR + CCS + ammonia synthesis | Raw material | Natural gas​ | USD/tNH3 | 96.5956
|  | Africa | Natural gas SMR + CCS + ammonia synthesis | Energy | Natural gas​ | USD/tNH3 | 62.0972
|  | Africa | Natural gas SMR + CCS + ammonia synthesis | Energy | Electricity - PPA | USD/tNH3 | 25.0411
|  | Africa | Natural gas ATR + CCS + ammonia synthesis | Raw material | Natural gas​ | USD/tNH3 | 118.6746
|  | Africa | Natural gas ATR + CCS + ammonia synthesis | Energy | Natural gas​ | USD/tNH3 | 21.619
|  | Africa | Natural gas ATR + CCS + ammonia synthesis | Energy | Electricity - PPA | USD/tNH3 | 36.9245
|  | Africa | Revamp Electrolyser + SMR + ammonia synthesis | Energy | Electricity - PPA | USD/tNH3 | #N/A
|  | Africa | Revamp Electrolyser + SMR + ammonia synthesis | Raw material | Natural gas​ | USD/tNH3 | #N/A
|  | Africa | Revamp Electrolyser + SMR + ammonia synthesis | Energy | Natural gas​ | USD/tNH3 | #N/A
|  | Africa | Revamp Electrolyser + ATR + ammonia synthesis | Energy | Electricity - PPA | USD/tNH3 | #N/A
|  | Africa | Revamp Electrolyser + ATR + ammonia synthesis | Raw material | Natural gas​ | USD/tNH3 | #N/A
|  | Africa | Revamp Electrolyser + ATR + ammonia synthesis | Energy | Natural gas​ | USD/tNH3 | #N/A
|  | Africa | Revamp Electrolyser + Coal Gasification + ammonia synthesis | Raw material | Coal​ | USD/tNH3 | #N/A
|  | Africa | Revamp Electrolyser + Coal Gasification + ammonia synthesis | Energy | Coal​ | USD/tNH3 | #N/A
|  | Africa | Revamp Electrolyser + Coal Gasification + ammonia synthesis | Energy | Electricity - PPA | USD/tNH3 | #N/A
|  | Africa | Electrolyser - grid PPA + ammonia synthesis | Energy | Electricity - PPA | USD/tNH3 | 858.2948
|  | Africa | Biomass Digestion + ammonia synthesis | Raw material | Wet biomass | USD/tNH3 | 239.147
|  | Africa | Biomass Digestion + ammonia synthesis | Energy | Electricity - PPA | USD/tNH3 | 155.1012
|  | Africa | Biomass Gasification + ammonia synthesis | Raw material | Dry biomass | USD/tNH3 | 188.879
|  | Africa | Biomass Gasification + ammonia synthesis | Energy | Electricity - PPA | USD/tNH3 | 138.9467
|  | Africa | ESMR Gas + CCS + ammonia synthesis | Energy | Electricity - PPA | USD/tNH3 | 194.6628
|  | Africa | ESMR Gas + CCS + ammonia synthesis | Raw material | Natural gas​ | USD/tNH3 | 96.5956
|  | Africa | ESMR Gas + CCS + ammonia synthesis | Energy | Natural gas​ | USD/tNH3 | 0
|  | Africa | Methane Pyrolysis | Raw material | Natural gas​ | USD/tNH3 | #N/A
|  | Africa | Methane Pyrolysis | Energy | Electricity - PPA | USD/tNH3 | #N/A
|  | Latin America | Natural Gas SMR + ammonia synthesis | Raw material | Natural gas​ | USD/tNH3 | 96.5956
|  | Latin America | Natural Gas SMR + ammonia synthesis | Energy | Natural gas​ | USD/tNH3 | 67.6169
|  | Latin America | Natural Gas SMR + ammonia synthesis | Energy | Electricity​ - grid | USD/tNH3 | 12.194
|  | Latin America | Coal Gasification + ammonia synthesis | Raw material | Coal​ | USD/tNH3 | 44.3689
|  | Latin America | Coal Gasification + ammonia synthesis | Energy | Coal​ | USD/tNH3 | 37.0812
|  | Latin America | Coal Gasification + ammonia synthesis | Energy | Electricity​ - grid | USD/tNH3 | 90.2356
|  | Latin America | Natural Gas ATR + ammonia synthesis | Raw material | Natural gas​ | USD/tNH3 | 118.6746
|  | Latin America | Natural Gas ATR + ammonia synthesis | Energy | Natural gas​ | USD/tNH3 | 21.619
|  | Latin America | Natural Gas ATR + ammonia synthesis | Energy | Electricity​ - grid | USD/tNH3 | 24.388
|  | Latin America | Coal Gasification+ CCS + ammonia synthesis | Raw material | Coal​ | USD/tNH3 | 39.8677
|  | Latin America | Coal Gasification+ CCS + ammonia synthesis | Energy | Coal​ | USD/tNH3 | 32.3657
|  | Latin America | Coal Gasification+ CCS + ammonia synthesis | Energy | Electricity - PPA | USD/tNH3 | 101.576
|  | Latin America | Natural gas SMR + CCS + ammonia synthesis | Raw material | Natural gas​ | USD/tNH3 | 96.5956
|  | Latin America | Natural gas SMR + CCS + ammonia synthesis | Energy | Natural gas​ | USD/tNH3 | 62.0972
|  | Latin America | Natural gas SMR + CCS + ammonia synthesis | Energy | Electricity - PPA | USD/tNH3 | 20.7957
|  | Latin America | Natural gas ATR + CCS + ammonia synthesis | Raw material | Natural gas​ | USD/tNH3 | 118.6746
|  | Latin America | Natural gas ATR + CCS + ammonia synthesis | Energy | Natural gas​ | USD/tNH3 | 21.619
|  | Latin America | Natural gas ATR + CCS + ammonia synthesis | Energy | Electricity - PPA | USD/tNH3 | 30.6645
|  | Latin America | Revamp Electrolyser + SMR + ammonia synthesis | Energy | Electricity - PPA | USD/tNH3 | #N/A
|  | Latin America | Revamp Electrolyser + SMR + ammonia synthesis | Raw material | Natural gas​ | USD/tNH3 | #N/A
|  | Latin America | Revamp Electrolyser + SMR + ammonia synthesis | Energy | Natural gas​ | USD/tNH3 | #N/A
|  | Latin America | Revamp Electrolyser + ATR + ammonia synthesis | Energy | Electricity - PPA | USD/tNH3 | #N/A
|  | Latin America | Revamp Electrolyser + ATR + ammonia synthesis | Raw material | Natural gas​ | USD/tNH3 | #N/A
|  | Latin America | Revamp Electrolyser + ATR + ammonia synthesis | Energy | Natural gas​ | USD/tNH3 | #N/A
|  | Latin America | Revamp Electrolyser + Coal Gasification + ammonia synthesis | Raw material | Coal​ | USD/tNH3 | #N/A
|  | Latin America | Revamp Electrolyser + Coal Gasification + ammonia synthesis | Energy | Coal​ | USD/tNH3 | #N/A
|  | Latin America | Revamp Electrolyser + Coal Gasification + ammonia synthesis | Energy | Electricity - PPA | USD/tNH3 | #N/A
|  | Latin America | Electrolyser - grid PPA + ammonia synthesis | Energy | Electricity - PPA | USD/tNH3 | 712.7835
|  | Latin America | Biomass Digestion + ammonia synthesis | Raw material | Wet biomass | USD/tNH3 | 239.147
|  | Latin America | Biomass Digestion + ammonia synthesis | Energy | Electricity - PPA | USD/tNH3 | 128.806
|  | Latin America | Biomass Gasification + ammonia synthesis | Raw material | Dry biomass | USD/tNH3 | 188.879
|  | Latin America | Biomass Gasification + ammonia synthesis | Energy | Electricity - PPA | USD/tNH3 | 115.3903
|  | Latin America | ESMR Gas + CCS + ammonia synthesis | Energy | Electricity - PPA | USD/tNH3 | 161.6605
|  | Latin America | ESMR Gas + CCS + ammonia synthesis | Raw material | Natural gas​ | USD/tNH3 | 96.5956
|  | Latin America | ESMR Gas + CCS + ammonia synthesis | Energy | Natural gas​ | USD/tNH3 | 0
|  | Latin America | Methane Pyrolysis | Raw material | Natural gas​ | USD/tNH3 | #N/A
|  | Latin America | Methane Pyrolysis | Energy | Electricity - PPA | USD/tNH3 | #N/A
|  | Oceania | Natural Gas SMR + ammonia synthesis | Raw material | Natural gas​ | USD/tNH3 | 96.5956
|  | Oceania | Natural Gas SMR + ammonia synthesis | Energy | Natural gas​ | USD/tNH3 | 67.6169
|  | Oceania | Natural Gas SMR + ammonia synthesis | Energy | Electricity​ - grid | USD/tNH3 | 15.6186
|  | Oceania | Coal Gasification + ammonia synthesis | Raw material | Coal​ | USD/tNH3 | 42.9319
|  | Oceania | Coal Gasification + ammonia synthesis | Energy | Coal​ | USD/tNH3 | 35.8803
|  | Oceania | Coal Gasification + ammonia synthesis | Energy | Electricity​ - grid | USD/tNH3 | 115.578
|  | Oceania | Natural Gas ATR + ammonia synthesis | Raw material | Natural gas​ | USD/tNH3 | 118.6746
|  | Oceania | Natural Gas ATR + ammonia synthesis | Energy | Natural gas​ | USD/tNH3 | 21.619
|  | Oceania | Natural Gas ATR + ammonia synthesis | Energy | Electricity​ - grid | USD/tNH3 | 31.2373
|  | Oceania | Coal Gasification+ CCS + ammonia synthesis | Raw material | Coal​ | USD/tNH3 | 38.5765
|  | Oceania | Coal Gasification+ CCS + ammonia synthesis | Energy | Coal​ | USD/tNH3 | 31.3175
|  | Oceania | Coal Gasification+ CCS + ammonia synthesis | Energy | Electricity - PPA | USD/tNH3 | 122.3122
|  | Oceania | Natural gas SMR + CCS + ammonia synthesis | Raw material | Natural gas​ | USD/tNH3 | 96.5956
|  | Oceania | Natural gas SMR + CCS + ammonia synthesis | Energy | Natural gas​ | USD/tNH3 | 62.0972
|  | Oceania | Natural gas SMR + CCS + ammonia synthesis | Energy | Electricity - PPA | USD/tNH3 | 25.0411
|  | Oceania | Natural gas ATR + CCS + ammonia synthesis | Raw material | Natural gas​ | USD/tNH3 | 118.6746
|  | Oceania | Natural gas ATR + CCS + ammonia synthesis | Energy | Natural gas​ | USD/tNH3 | 21.619
|  | Oceania | Natural gas ATR + CCS + ammonia synthesis | Energy | Electricity - PPA | USD/tNH3 | 36.9245
|  | Oceania | Revamp Electrolyser + SMR + ammonia synthesis | Energy | Electricity - PPA | USD/tNH3 | #N/A
|  | Oceania | Revamp Electrolyser + SMR + ammonia synthesis | Raw material | Natural gas​ | USD/tNH3 | #N/A
|  | Oceania | Revamp Electrolyser + SMR + ammonia synthesis | Energy | Natural gas​ | USD/tNH3 | #N/A
|  | Oceania | Revamp Electrolyser + ATR + ammonia synthesis | Energy | Electricity - PPA | USD/tNH3 | #N/A
|  | Oceania | Revamp Electrolyser + ATR + ammonia synthesis | Raw material | Natural gas​ | USD/tNH3 | #N/A
|  | Oceania | Revamp Electrolyser + ATR + ammonia synthesis | Energy | Natural gas​ | USD/tNH3 | #N/A
|  | Oceania | Revamp Electrolyser + Coal Gasification + ammonia synthesis | Raw material | Coal​ | USD/tNH3 | #N/A
|  | Oceania | Revamp Electrolyser + Coal Gasification + ammonia synthesis | Energy | Coal​ | USD/tNH3 | #N/A
|  | Oceania | Revamp Electrolyser + Coal Gasification + ammonia synthesis | Energy | Electricity - PPA | USD/tNH3 | #N/A
|  | Oceania | Electrolyser - grid PPA + ammonia synthesis | Energy | Electricity - PPA | USD/tNH3 | 858.2948
|  | Oceania | Biomass Digestion + ammonia synthesis | Raw material | Wet biomass | USD/tNH3 | 305.359
|  | Oceania | Biomass Digestion + ammonia synthesis | Energy | Electricity - PPA | USD/tNH3 | 155.1012
|  | Oceania | Biomass Gasification + ammonia synthesis | Raw material | Dry biomass | USD/tNH3 | 295.7632
|  | Oceania | Biomass Gasification + ammonia synthesis | Energy | Electricity - PPA | USD/tNH3 | 138.9467
|  | Oceania | ESMR Gas + CCS + ammonia synthesis | Energy | Electricity - PPA | USD/tNH3 | 194.6628
|  | Oceania | ESMR Gas + CCS + ammonia synthesis | Raw material | Natural gas​ | USD/tNH3 | 96.5956
|  | Oceania | ESMR Gas + CCS + ammonia synthesis | Energy | Natural gas​ | USD/tNH3 | 0
|  | Oceania | Methane Pyrolysis | Raw material | Natural gas​ | USD/tNH3 | #N/A
|  | Oceania | Methane Pyrolysis | Energy | Electricity - PPA | USD/tNH3 | #N/A
|  | China |  |  |  | % of global production in 2020 | 20.54%
|  | North America |  |  |  | % of global production in 2020 | 11.84%
|  | Rest of Asia |  |  |  | % of global production in 2020 | 27.45%
|  | Russia |  |  |  | % of global production in 2020 | 8.106%
|  | Europe |  |  |  | % of global production in 2020 | 8.681%
|  | India |  |  |  | % of global production in 2020 | 7.025%
|  | Middle East |  |  |  | % of global production in 2020 | 6.701%
|  | Africa |  |  |  | % of global production in 2020 | 5.081%
|  | Latin America |  |  |  | % of global production in 2020 | 3.481%
|  | Oceania |  |  |  | % of global production in 2020 | 1.108%
Step 2: weight by production share |  | Region | Technology | Metric type | Metric | Unit | 2020
|  | China | Natural Gas SMR + ammonia synthesis | Raw material | Natural gas​ | USD/tNH3 | 25.7516
|  | China | Natural Gas SMR + ammonia synthesis | Energy | Natural gas​ | USD/tNH3 | 18.0261
|  | China | Natural Gas SMR + ammonia synthesis | Energy | Electricity​ - grid | USD/tNH3 | 3.1696
|  | China | Coal Gasification + ammonia synthesis | Raw material | Coal​ | USD/tNH3 | 12.0519
|  | China | Coal Gasification + ammonia synthesis | Energy | Coal​ | USD/tNH3 | 10.0724
|  | China | Coal Gasification + ammonia synthesis | Energy | Electricity​ - grid | USD/tNH3 | 23.4553
|  | China | Natural Gas ATR + ammonia synthesis | Raw material | Natural gas​ | USD/tNH3 | 31.6377
|  | China | Natural Gas ATR + ammonia synthesis | Energy | Natural gas​ | USD/tNH3 | 5.7634
|  | China | Natural Gas ATR + ammonia synthesis | Energy | Electricity​ - grid | USD/tNH3 | 6.3393
|  | China | Coal Gasification+ CCS + ammonia synthesis | Raw material | Coal​ | USD/tNH3 | 10.8293
|  | China | Coal Gasification+ CCS + ammonia synthesis | Energy | Coal​ | USD/tNH3 | 8.7915
|  | China | Coal Gasification+ CCS + ammonia synthesis | Energy | Electricity - PPA | USD/tNH3 | 31.6331
|  | China | Natural gas SMR + CCS + ammonia synthesis | Raw material | Natural gas​ | USD/tNH3 | 25.7516
|  | China | Natural gas SMR + CCS + ammonia synthesis | Energy | Natural gas​ | USD/tNH3 | 16.5546
|  | China | Natural gas SMR + CCS + ammonia synthesis | Energy | Electricity - PPA | USD/tNH3 | 6.4763
|  | China | Natural gas ATR + CCS + ammonia synthesis | Raw material | Natural gas​ | USD/tNH3 | 31.6377
|  | China | Natural gas ATR + CCS + ammonia synthesis | Energy | Natural gas​ | USD/tNH3 | 5.7634
|  | China | Natural gas ATR + CCS + ammonia synthesis | Energy | Electricity - PPA | USD/tNH3 | 9.5496
|  | China | Revamp Electrolyser + SMR + ammonia synthesis | Energy | Electricity - PPA | USD/tNH3 | #N/A
|  | China | Revamp Electrolyser + SMR + ammonia synthesis | Raw material | Natural gas​ | USD/tNH3 | #N/A
|  | China | Revamp Electrolyser + SMR + ammonia synthesis | Energy | Natural gas​ | USD/tNH3 | #N/A
|  | China | Revamp Electrolyser + ATR + ammonia synthesis | Energy | Electricity - PPA | USD/tNH3 | #N/A
|  | China | Revamp Electrolyser + ATR + ammonia synthesis | Raw material | Natural gas​ | USD/tNH3 | #N/A
|  | China | Revamp Electrolyser + ATR + ammonia synthesis | Energy | Natural gas​ | USD/tNH3 | #N/A
|  | China | Revamp Electrolyser + Coal Gasification + ammonia synthesis | Raw material | Coal​ | USD/tNH3 | #N/A
|  | China | Revamp Electrolyser + Coal Gasification + ammonia synthesis | Energy | Coal​ | USD/tNH3 | #N/A
|  | China | Revamp Electrolyser + Coal Gasification + ammonia synthesis | Energy | Electricity - PPA | USD/tNH3 | #N/A
|  | China | Electrolyser - grid PPA + ammonia synthesis | Energy | Electricity - PPA | USD/tNH3 | 221.9771
|  | China | Biomass Digestion + ammonia synthesis | Raw material | Wet biomass | USD/tNH3 | 45.9142
|  | China | Biomass Digestion + ammonia synthesis | Energy | Electricity - PPA | USD/tNH3 | 40.1131
|  | China | Biomass Gasification + ammonia synthesis | Raw material | Dry biomass | USD/tNH3 | 84.0416
|  | China | Biomass Gasification + ammonia synthesis | Energy | Electricity - PPA | USD/tNH3 | 35.9352
|  | China | ESMR Gas + CCS + ammonia synthesis | Energy | Electricity - PPA | USD/tNH3 | 50.3448
|  | China | ESMR Gas + CCS + ammonia synthesis | Raw material | Natural gas​ | USD/tNH3 | 25.7516
|  | China | ESMR Gas + CCS + ammonia synthesis | Energy | Natural gas​ | USD/tNH3 | 0
|  | China | Methane Pyrolysis | Raw material | Natural gas​ | USD/tNH3 | #N/A
|  | China | Methane Pyrolysis | Energy | Electricity - PPA | USD/tNH3 | #N/A
|  | North America | Natural Gas SMR + ammonia synthesis | Raw material | Natural gas​ | USD/tNH3 | 4.2056
|  | North America | Natural Gas SMR + ammonia synthesis | Energy | Natural gas​ | USD/tNH3 | 2.9439
|  | North America | Natural Gas SMR + ammonia synthesis | Energy | Electricity​ - grid | USD/tNH3 | 1.1272
|  | North America | Coal Gasification + ammonia synthesis | Raw material | Coal​ | USD/tNH3 | 3.5754
|  | North America | Coal Gasification + ammonia synthesis | Energy | Coal​ | USD/tNH3 | 2.9881
|  | North America | Coal Gasification + ammonia synthesis | Energy | Electricity​ - grid | USD/tNH3 | 8.3411
|  | North America | Natural Gas ATR + ammonia synthesis | Raw material | Natural gas​ | USD/tNH3 | 5.1669
|  | North America | Natural Gas ATR + ammonia synthesis | Energy | Natural gas​ | USD/tNH3 | 0.94125
|  | North America | Natural Gas ATR + ammonia synthesis | Energy | Electricity​ - grid | USD/tNH3 | 2.2543
|  | North America | Coal Gasification+ CCS + ammonia synthesis | Raw material | Coal​ | USD/tNH3 | 3.2127
|  | North America | Coal Gasification+ CCS + ammonia synthesis | Energy | Coal​ | USD/tNH3 | 2.6082
|  | North America | Coal Gasification+ CCS + ammonia synthesis | Energy | Electricity - PPA | USD/tNH3 | 7.9521
|  | North America | Natural gas SMR + CCS + ammonia synthesis | Raw material | Natural gas​ | USD/tNH3 | 4.2056
|  | North America | Natural gas SMR + CCS + ammonia synthesis | Energy | Natural gas​ | USD/tNH3 | 2.7036
|  | North America | Natural gas SMR + CCS + ammonia synthesis | Energy | Electricity - PPA | USD/tNH3 | 1.628
|  | North America | Natural gas ATR + CCS + ammonia synthesis | Raw material | Natural gas​ | USD/tNH3 | 5.1669
|  | North America | Natural gas ATR + CCS + ammonia synthesis | Energy | Natural gas​ | USD/tNH3 | 0.94125
|  | North America | Natural gas ATR + CCS + ammonia synthesis | Energy | Electricity - PPA | USD/tNH3 | 2.4006
|  | North America | Revamp Electrolyser + SMR + ammonia synthesis | Energy | Electricity - PPA | USD/tNH3 | #N/A
|  | North America | Revamp Electrolyser + SMR + ammonia synthesis | Raw material | Natural gas​ | USD/tNH3 | #N/A
|  | North America | Revamp Electrolyser + SMR + ammonia synthesis | Energy | Natural gas​ | USD/tNH3 | #N/A
|  | North America | Revamp Electrolyser + ATR + ammonia synthesis | Energy | Electricity - PPA | USD/tNH3 | #N/A
|  | North America | Revamp Electrolyser + ATR + ammonia synthesis | Raw material | Natural gas​ | USD/tNH3 | #N/A
|  | North America | Revamp Electrolyser + ATR + ammonia synthesis | Energy | Natural gas​ | USD/tNH3 | #N/A
|  | North America | Revamp Electrolyser + Coal Gasification + ammonia synthesis | Raw material | Coal​ | USD/tNH3 | #N/A
|  | North America | Revamp Electrolyser + Coal Gasification + ammonia synthesis | Energy | Coal​ | USD/tNH3 | #N/A
|  | North America | Revamp Electrolyser + Coal Gasification + ammonia synthesis | Energy | Electricity - PPA | USD/tNH3 | #N/A
|  | North America | Electrolyser - grid PPA + ammonia synthesis | Energy | Electricity - PPA | USD/tNH3 | 55.8018
|  | North America | Biomass Digestion + ammonia synthesis | Raw material | Wet biomass | USD/tNH3 | 28.3053
|  | North America | Biomass Digestion + ammonia synthesis | Energy | Electricity - PPA | USD/tNH3 | 10.0839
|  | North America | Biomass Gasification + ammonia synthesis | Raw material | Dry biomass | USD/tNH3 | 22.3556
|  | North America | Biomass Gasification + ammonia synthesis | Energy | Electricity - PPA | USD/tNH3 | 9.0336
|  | North America | ESMR Gas + CCS + ammonia synthesis | Energy | Electricity - PPA | USD/tNH3 | 12.6559
|  | North America | ESMR Gas + CCS + ammonia synthesis | Raw material | Natural gas​ | USD/tNH3 | 4.2056
|  | North America | ESMR Gas + CCS + ammonia synthesis | Energy | Natural gas​ | USD/tNH3 | 0
|  | North America | Methane Pyrolysis | Raw material | Natural gas​ | USD/tNH3 | #N/A
|  | North America | Methane Pyrolysis | Energy | Electricity - PPA | USD/tNH3 | #N/A
|  | Rest of Asia | Natural Gas SMR + ammonia synthesis | Raw material | Natural gas​ | USD/tNH3 | 26.5117
|  | Rest of Asia | Natural Gas SMR + ammonia synthesis | Energy | Natural gas​ | USD/tNH3 | 18.5582
|  | Rest of Asia | Natural Gas SMR + ammonia synthesis | Energy | Electricity​ - grid | USD/tNH3 | 3.3468
|  | Rest of Asia | Coal Gasification + ammonia synthesis | Raw material | Coal​ | USD/tNH3 | 11.7831
|  | Rest of Asia | Coal Gasification + ammonia synthesis | Energy | Coal​ | USD/tNH3 | 9.8477
|  | Rest of Asia | Coal Gasification + ammonia synthesis | Energy | Electricity​ - grid | USD/tNH3 | 24.7661
|  | Rest of Asia | Natural Gas ATR + ammonia synthesis | Raw material | Natural gas​ | USD/tNH3 | 32.5715
|  | Rest of Asia | Natural Gas ATR + ammonia synthesis | Energy | Natural gas​ | USD/tNH3 | 5.9336
|  | Rest of Asia | Natural Gas ATR + ammonia synthesis | Energy | Electricity​ - grid | USD/tNH3 | 6.6935
|  | Rest of Asia | Coal Gasification+ CCS + ammonia synthesis | Raw material | Coal​ | USD/tNH3 | 10.5877
|  | Rest of Asia | Coal Gasification+ CCS + ammonia synthesis | Energy | Coal​ | USD/tNH3 | 8.5954
|  | Rest of Asia | Coal Gasification+ CCS + ammonia synthesis | Energy | Electricity - PPA | USD/tNH3 | 27.8786
|  | Rest of Asia | Natural gas SMR + CCS + ammonia synthesis | Raw material | Natural gas​ | USD/tNH3 | 26.5117
|  | Rest of Asia | Natural gas SMR + CCS + ammonia synthesis | Energy | Natural gas​ | USD/tNH3 | 17.0432
|  | Rest of Asia | Natural gas SMR + CCS + ammonia synthesis | Energy | Electricity - PPA | USD/tNH3 | 5.7076
|  | Rest of Asia | Natural gas ATR + CCS + ammonia synthesis | Raw material | Natural gas​ | USD/tNH3 | 32.5715
|  | Rest of Asia | Natural gas ATR + CCS + ammonia synthesis | Energy | Natural gas​ | USD/tNH3 | 5.9336
|  | Rest of Asia | Natural gas ATR + CCS + ammonia synthesis | Energy | Electricity - PPA | USD/tNH3 | 8.4162
|  | Rest of Asia | Revamp Electrolyser + SMR + ammonia synthesis | Energy | Electricity - PPA | USD/tNH3 | #N/A
|  | Rest of Asia | Revamp Electrolyser + SMR + ammonia synthesis | Raw material | Natural gas​ | USD/tNH3 | #N/A
|  | Rest of Asia | Revamp Electrolyser + SMR + ammonia synthesis | Energy | Natural gas​ | USD/tNH3 | #N/A
|  | Rest of Asia | Revamp Electrolyser + ATR + ammonia synthesis | Energy | Electricity - PPA | USD/tNH3 | #N/A
|  | Rest of Asia | Revamp Electrolyser + ATR + ammonia synthesis | Raw material | Natural gas​ | USD/tNH3 | #N/A
|  | Rest of Asia | Revamp Electrolyser + ATR + ammonia synthesis | Energy | Natural gas​ | USD/tNH3 | #N/A
|  | Rest of Asia | Revamp Electrolyser + Coal Gasification + ammonia synthesis | Raw material | Coal​ | USD/tNH3 | #N/A
|  | Rest of Asia | Revamp Electrolyser + Coal Gasification + ammonia synthesis | Energy | Coal​ | USD/tNH3 | #N/A
|  | Rest of Asia | Revamp Electrolyser + Coal Gasification + ammonia synthesis | Energy | Electricity - PPA | USD/tNH3 | #N/A
|  | Rest of Asia | Electrolyser - grid PPA + ammonia synthesis | Energy | Electricity - PPA | USD/tNH3 | 195.631
|  | Rest of Asia | Biomass Digestion + ammonia synthesis | Raw material | Wet biomass | USD/tNH3 | 61.3664
|  | Rest of Asia | Biomass Digestion + ammonia synthesis | Energy | Electricity - PPA | USD/tNH3 | 35.3522
|  | Rest of Asia | Biomass Gasification + ammonia synthesis | Raw material | Dry biomass | USD/tNH3 | 112.3254
|  | Rest of Asia | Biomass Gasification + ammonia synthesis | Energy | Electricity - PPA | USD/tNH3 | 31.6701
|  | Rest of Asia | ESMR Gas + CCS + ammonia synthesis | Energy | Electricity - PPA | USD/tNH3 | 44.3695
|  | Rest of Asia | ESMR Gas + CCS + ammonia synthesis | Raw material | Natural gas​ | USD/tNH3 | 26.5117
|  | Rest of Asia | ESMR Gas + CCS + ammonia synthesis | Energy | Natural gas​ | USD/tNH3 | 0
|  | Rest of Asia | Methane Pyrolysis | Raw material | Natural gas​ | USD/tNH3 | #N/A
|  | Rest of Asia | Methane Pyrolysis | Energy | Electricity - PPA | USD/tNH3 | #N/A
|  | Russia | Natural Gas SMR + ammonia synthesis | Raw material | Natural gas​ | USD/tNH3 | 2.8802
|  | Russia | Natural Gas SMR + ammonia synthesis | Energy | Natural gas​ | USD/tNH3 | 2.0162
|  | Russia | Natural Gas SMR + ammonia synthesis | Energy | Electricity​ - grid | USD/tNH3 | 1.0008
|  | Russia | Coal Gasification + ammonia synthesis | Raw material | Coal​ | USD/tNH3 | 3.5965
|  | Russia | Coal Gasification + ammonia synthesis | Energy | Coal​ | USD/tNH3 | 3.0058
|  | Russia | Coal Gasification + ammonia synthesis | Energy | Electricity​ - grid | USD/tNH3 | 7.4063
|  | Russia | Natural Gas ATR + ammonia synthesis | Raw material | Natural gas​ | USD/tNH3 | 3.5386
|  | Russia | Natural Gas ATR + ammonia synthesis | Energy | Natural gas​ | USD/tNH3 | 0.64462
|  | Russia | Natural Gas ATR + ammonia synthesis | Energy | Electricity​ - grid | USD/tNH3 | 2.0017
|  | Russia | Coal Gasification+ CCS + ammonia synthesis | Raw material | Coal​ | USD/tNH3 | 3.2317
|  | Russia | Coal Gasification+ CCS + ammonia synthesis | Energy | Coal​ | USD/tNH3 | 2.6235
|  | Russia | Coal Gasification+ CCS + ammonia synthesis | Energy | Electricity - PPA | USD/tNH3 | 12.4867
|  | Russia | Natural gas SMR + CCS + ammonia synthesis | Raw material | Natural gas​ | USD/tNH3 | 2.8802
|  | Russia | Natural gas SMR + CCS + ammonia synthesis | Energy | Natural gas​ | USD/tNH3 | 1.8516
|  | Russia | Natural gas SMR + CCS + ammonia synthesis | Energy | Electricity - PPA | USD/tNH3 | 2.5564
|  | Russia | Natural gas ATR + CCS + ammonia synthesis | Raw material | Natural gas​ | USD/tNH3 | 3.5386
|  | Russia | Natural gas ATR + CCS + ammonia synthesis | Energy | Natural gas​ | USD/tNH3 | 0.64462
|  | Russia | Natural gas ATR + CCS + ammonia synthesis | Energy | Electricity - PPA | USD/tNH3 | 3.7696
|  | Russia | Revamp Electrolyser + SMR + ammonia synthesis | Energy | Electricity - PPA | USD/tNH3 | #N/A
|  | Russia | Revamp Electrolyser + SMR + ammonia synthesis | Raw material | Natural gas​ | USD/tNH3 | #N/A
|  | Russia | Revamp Electrolyser + SMR + ammonia synthesis | Energy | Natural gas​ | USD/tNH3 | #N/A
|  | Russia | Revamp Electrolyser + ATR + ammonia synthesis | Energy | Electricity - PPA | USD/tNH3 | #N/A
|  | Russia | Revamp Electrolyser + ATR + ammonia synthesis | Raw material | Natural gas​ | USD/tNH3 | #N/A
|  | Russia | Revamp Electrolyser + ATR + ammonia synthesis | Energy | Natural gas​ | USD/tNH3 | #N/A
|  | Russia | Revamp Electrolyser + Coal Gasification + ammonia synthesis | Raw material | Coal​ | USD/tNH3 | #N/A
|  | Russia | Revamp Electrolyser + Coal Gasification + ammonia synthesis | Energy | Coal​ | USD/tNH3 | #N/A
|  | Russia | Revamp Electrolyser + Coal Gasification + ammonia synthesis | Energy | Electricity - PPA | USD/tNH3 | #N/A
|  | Russia | Electrolyser - grid PPA + ammonia synthesis | Energy | Electricity - PPA | USD/tNH3 | 87.6225
|  | Russia | Biomass Digestion + ammonia synthesis | Raw material | Wet biomass | USD/tNH3 | 49.1984
|  | Russia | Biomass Digestion + ammonia synthesis | Energy | Electricity - PPA | USD/tNH3 | 15.8341
|  | Russia | Biomass Gasification + ammonia synthesis | Raw material | Dry biomass | USD/tNH3 | 16.6885
|  | Russia | Biomass Gasification + ammonia synthesis | Energy | Electricity - PPA | USD/tNH3 | 14.1849
|  | Russia | ESMR Gas + CCS + ammonia synthesis | Energy | Electricity - PPA | USD/tNH3 | 19.8729
|  | Russia | ESMR Gas + CCS + ammonia synthesis | Raw material | Natural gas​ | USD/tNH3 | 2.8802
|  | Russia | ESMR Gas + CCS + ammonia synthesis | Energy | Natural gas​ | USD/tNH3 | 0
|  | Russia | Methane Pyrolysis | Raw material | Natural gas​ | USD/tNH3 | #N/A
|  | Russia | Methane Pyrolysis | Energy | Electricity - PPA | USD/tNH3 | #N/A
|  | Europe | Natural Gas SMR + ammonia synthesis | Raw material | Natural gas​ | USD/tNH3 | 6.0785
|  | Europe | Natural Gas SMR + ammonia synthesis | Energy | Natural gas​ | USD/tNH3 | 4.2549
|  | Europe | Natural Gas SMR + ammonia synthesis | Energy | Electricity​ - grid | USD/tNH3 | 1.3707
|  | Europe | Coal Gasification + ammonia synthesis | Raw material | Coal​ | USD/tNH3 | 3.0827
|  | Europe | Coal Gasification + ammonia synthesis | Energy | Coal​ | USD/tNH3 | 2.5764
|  | Europe | Coal Gasification + ammonia synthesis | Energy | Electricity​ - grid | USD/tNH3 | 10.1429
|  | Europe | Natural Gas ATR + ammonia synthesis | Raw material | Natural gas​ | USD/tNH3 | 7.4678
|  | Europe | Natural Gas ATR + ammonia synthesis | Energy | Natural gas​ | USD/tNH3 | 1.3604
|  | Europe | Natural Gas ATR + ammonia synthesis | Energy | Electricity​ - grid | USD/tNH3 | 2.7413
|  | Europe | Coal Gasification+ CCS + ammonia synthesis | Raw material | Coal​ | USD/tNH3 | 2.77
|  | Europe | Coal Gasification+ CCS + ammonia synthesis | Energy | Coal​ | USD/tNH3 | 2.2487
|  | Europe | Coal Gasification+ CCS + ammonia synthesis | Energy | Electricity - PPA | USD/tNH3 | 8.818
|  | Europe | Natural gas SMR + CCS + ammonia synthesis | Raw material | Natural gas​ | USD/tNH3 | 6.0785
|  | Europe | Natural gas SMR + CCS + ammonia synthesis | Energy | Natural gas​ | USD/tNH3 | 3.9076
|  | Europe | Natural gas SMR + CCS + ammonia synthesis | Energy | Electricity - PPA | USD/tNH3 | 1.8053
|  | Europe | Natural gas ATR + CCS + ammonia synthesis | Raw material | Natural gas​ | USD/tNH3 | 7.4678
|  | Europe | Natural gas ATR + CCS + ammonia synthesis | Energy | Natural gas​ | USD/tNH3 | 1.3604
|  | Europe | Natural gas ATR + CCS + ammonia synthesis | Energy | Electricity - PPA | USD/tNH3 | 2.662
|  | Europe | Revamp Electrolyser + SMR + ammonia synthesis | Energy | Electricity - PPA | USD/tNH3 | #N/A
|  | Europe | Revamp Electrolyser + SMR + ammonia synthesis | Raw material | Natural gas​ | USD/tNH3 | #N/A
|  | Europe | Revamp Electrolyser + SMR + ammonia synthesis | Energy | Natural gas​ | USD/tNH3 | #N/A
|  | Europe | Revamp Electrolyser + ATR + ammonia synthesis | Energy | Electricity - PPA | USD/tNH3 | #N/A
|  | Europe | Revamp Electrolyser + ATR + ammonia synthesis | Raw material | Natural gas​ | USD/tNH3 | #N/A
|  | Europe | Revamp Electrolyser + ATR + ammonia synthesis | Energy | Natural gas​ | USD/tNH3 | #N/A
|  | Europe | Revamp Electrolyser + Coal Gasification + ammonia synthesis | Raw material | Coal​ | USD/tNH3 | #N/A
|  | Europe | Revamp Electrolyser + Coal Gasification + ammonia synthesis | Energy | Coal​ | USD/tNH3 | #N/A
|  | Europe | Revamp Electrolyser + Coal Gasification + ammonia synthesis | Energy | Electricity - PPA | USD/tNH3 | #N/A
|  | Europe | Electrolyser - grid PPA + ammonia synthesis | Energy | Electricity - PPA | USD/tNH3 | 61.8783
|  | Europe | Biomass Digestion + ammonia synthesis | Raw material | Wet biomass | USD/tNH3 | 52.6899
|  | Europe | Biomass Digestion + ammonia synthesis | Energy | Electricity - PPA | USD/tNH3 | 11.1819
|  | Europe | Biomass Gasification + ammonia synthesis | Raw material | Dry biomass | USD/tNH3 | 17.8729
|  | Europe | Biomass Gasification + ammonia synthesis | Energy | Electricity - PPA | USD/tNH3 | 10.0173
|  | Europe | ESMR Gas + CCS + ammonia synthesis | Energy | Electricity - PPA | USD/tNH3 | 14.0341
|  | Europe | ESMR Gas + CCS + ammonia synthesis | Raw material | Natural gas​ | USD/tNH3 | 6.0785
|  | Europe | ESMR Gas + CCS + ammonia synthesis | Energy | Natural gas​ | USD/tNH3 | 0
|  | Europe | Methane Pyrolysis | Raw material | Natural gas​ | USD/tNH3 | #N/A
|  | Europe | Methane Pyrolysis | Energy | Electricity - PPA | USD/tNH3 | #N/A
|  | India | Natural Gas SMR + ammonia synthesis | Raw material | Natural gas​ | USD/tNH3 | 6.786
|  | India | Natural Gas SMR + ammonia synthesis | Energy | Natural gas​ | USD/tNH3 | 4.7502
|  | India | Natural Gas SMR + ammonia synthesis | Energy | Electricity​ - grid | USD/tNH3 | 0.9082
|  | India | Coal Gasification + ammonia synthesis | Raw material | Coal​ | USD/tNH3 | 3.117
|  | India | Coal Gasification + ammonia synthesis | Energy | Coal​ | USD/tNH3 | 2.605
|  | India | Coal Gasification + ammonia synthesis | Energy | Electricity​ - grid | USD/tNH3 | 6.7207
|  | India | Natural Gas ATR + ammonia synthesis | Raw material | Natural gas​ | USD/tNH3 | 8.3371
|  | India | Natural Gas ATR + ammonia synthesis | Energy | Natural gas​ | USD/tNH3 | 1.5188
|  | India | Natural Gas ATR + ammonia synthesis | Energy | Electricity​ - grid | USD/tNH3 | 1.8164
|  | India | Coal Gasification+ CCS + ammonia synthesis | Raw material | Coal​ | USD/tNH3 | 2.8008
|  | India | Coal Gasification+ CCS + ammonia synthesis | Energy | Coal​ | USD/tNH3 | 2.2737
|  | India | Coal Gasification+ CCS + ammonia synthesis | Energy | Electricity - PPA | USD/tNH3 | 8.5926
|  | India | Natural gas SMR + CCS + ammonia synthesis | Raw material | Natural gas​ | USD/tNH3 | 6.786
|  | India | Natural gas SMR + CCS + ammonia synthesis | Energy | Natural gas​ | USD/tNH3 | 4.3624
|  | India | Natural gas SMR + CCS + ammonia synthesis | Energy | Electricity - PPA | USD/tNH3 | 1.7592
|  | India | Natural gas ATR + CCS + ammonia synthesis | Raw material | Natural gas​ | USD/tNH3 | 8.3371
|  | India | Natural gas ATR + CCS + ammonia synthesis | Energy | Natural gas​ | USD/tNH3 | 1.5188
|  | India | Natural gas ATR + CCS + ammonia synthesis | Energy | Electricity - PPA | USD/tNH3 | 2.594
|  | India | Revamp Electrolyser + SMR + ammonia synthesis | Energy | Electricity - PPA | USD/tNH3 | #N/A
|  | India | Revamp Electrolyser + SMR + ammonia synthesis | Raw material | Natural gas​ | USD/tNH3 | #N/A
|  | India | Revamp Electrolyser + SMR + ammonia synthesis | Energy | Natural gas​ | USD/tNH3 | #N/A
|  | India | Revamp Electrolyser + ATR + ammonia synthesis | Energy | Electricity - PPA | USD/tNH3 | #N/A
|  | India | Revamp Electrolyser + ATR + ammonia synthesis | Raw material | Natural gas​ | USD/tNH3 | #N/A
|  | India | Revamp Electrolyser + ATR + ammonia synthesis | Energy | Natural gas​ | USD/tNH3 | #N/A
|  | India | Revamp Electrolyser + Coal Gasification + ammonia synthesis | Raw material | Coal​ | USD/tNH3 | #N/A
|  | India | Revamp Electrolyser + Coal Gasification + ammonia synthesis | Energy | Coal​ | USD/tNH3 | #N/A
|  | India | Revamp Electrolyser + Coal Gasification + ammonia synthesis | Energy | Electricity - PPA | USD/tNH3 | #N/A
|  | India | Electrolyser - grid PPA + ammonia synthesis | Energy | Electricity - PPA | USD/tNH3 | 60.2966
|  | India | Biomass Digestion + ammonia synthesis | Raw material | Wet biomass | USD/tNH3 | 10.6613
|  | India | Biomass Digestion + ammonia synthesis | Energy | Electricity - PPA | USD/tNH3 | 10.8961
|  | India | Biomass Gasification + ammonia synthesis | Raw material | Dry biomass | USD/tNH3 | 26.6279
|  | India | Biomass Gasification + ammonia synthesis | Energy | Electricity - PPA | USD/tNH3 | 9.7612
|  | India | ESMR Gas + CCS + ammonia synthesis | Energy | Electricity - PPA | USD/tNH3 | 13.6754
|  | India | ESMR Gas + CCS + ammonia synthesis | Raw material | Natural gas​ | USD/tNH3 | 6.786
|  | India | ESMR Gas + CCS + ammonia synthesis | Energy | Natural gas​ | USD/tNH3 | 0
|  | India | Methane Pyrolysis | Raw material | Natural gas​ | USD/tNH3 | #N/A
|  | India | Methane Pyrolysis | Energy | Electricity - PPA | USD/tNH3 | #N/A
|  | Middle East | Natural Gas SMR + ammonia synthesis | Raw material | Natural gas​ | USD/tNH3 | 2.381
|  | Middle East | Natural Gas SMR + ammonia synthesis | Energy | Natural gas​ | USD/tNH3 | 1.6667
|  | Middle East | Natural Gas SMR + ammonia synthesis | Energy | Electricity​ - grid | USD/tNH3 | 1.1673
|  | Middle East | Coal Gasification + ammonia synthesis | Raw material | Coal​ | USD/tNH3 | 2.9731
|  | Middle East | Coal Gasification + ammonia synthesis | Energy | Coal​ | USD/tNH3 | 2.4848
|  | Middle East | Coal Gasification + ammonia synthesis | Energy | Electricity​ - grid | USD/tNH3 | 8.6381
|  | Middle East | Natural Gas ATR + ammonia synthesis | Raw material | Natural gas​ | USD/tNH3 | 2.9252
|  | Middle East | Natural Gas ATR + ammonia synthesis | Energy | Natural gas​ | USD/tNH3 | 0.53289
|  | Middle East | Natural Gas ATR + ammonia synthesis | Energy | Electricity​ - grid | USD/tNH3 | 2.3346
|  | Middle East | Coal Gasification+ CCS + ammonia synthesis | Raw material | Coal​ | USD/tNH3 | 2.6715
|  | Middle East | Coal Gasification+ CCS + ammonia synthesis | Energy | Coal​ | USD/tNH3 | 2.1688
|  | Middle East | Coal Gasification+ CCS + ammonia synthesis | Energy | Electricity - PPA | USD/tNH3 | 8.196
|  | Middle East | Natural gas SMR + CCS + ammonia synthesis | Raw material | Natural gas​ | USD/tNH3 | 2.381
|  | Middle East | Natural gas SMR + CCS + ammonia synthesis | Energy | Natural gas​ | USD/tNH3 | 1.5306
|  | Middle East | Natural gas SMR + CCS + ammonia synthesis | Energy | Electricity - PPA | USD/tNH3 | 1.678
|  | Middle East | Natural gas ATR + CCS + ammonia synthesis | Raw material | Natural gas​ | USD/tNH3 | 2.9252
|  | Middle East | Natural gas ATR + CCS + ammonia synthesis | Energy | Natural gas​ | USD/tNH3 | 0.53289
|  | Middle East | Natural gas ATR + CCS + ammonia synthesis | Energy | Electricity - PPA | USD/tNH3 | 2.4743
|  | Middle East | Revamp Electrolyser + SMR + ammonia synthesis | Energy | Electricity - PPA | USD/tNH3 | #N/A
|  | Middle East | Revamp Electrolyser + SMR + ammonia synthesis | Raw material | Natural gas​ | USD/tNH3 | #N/A
|  | Middle East | Revamp Electrolyser + SMR + ammonia synthesis | Energy | Natural gas​ | USD/tNH3 | #N/A
|  | Middle East | Revamp Electrolyser + ATR + ammonia synthesis | Energy | Electricity - PPA | USD/tNH3 | #N/A
|  | Middle East | Revamp Electrolyser + ATR + ammonia synthesis | Raw material | Natural gas​ | USD/tNH3 | #N/A
|  | Middle East | Revamp Electrolyser + ATR + ammonia synthesis | Energy | Natural gas​ | USD/tNH3 | #N/A
|  | Middle East | Revamp Electrolyser + Coal Gasification + ammonia synthesis | Raw material | Coal​ | USD/tNH3 | #N/A
|  | Middle East | Revamp Electrolyser + Coal Gasification + ammonia synthesis | Energy | Coal​ | USD/tNH3 | #N/A
|  | Middle East | Revamp Electrolyser + Coal Gasification + ammonia synthesis | Energy | Electricity - PPA | USD/tNH3 | #N/A
|  | Middle East | Electrolyser - grid PPA + ammonia synthesis | Energy | Electricity - PPA | USD/tNH3 | 57.5137
|  | Middle East | Biomass Digestion + ammonia synthesis | Raw material | Wet biomass | USD/tNH3 | 40.6707
|  | Middle East | Biomass Digestion + ammonia synthesis | Energy | Electricity - PPA | USD/tNH3 | 10.3932
|  | Middle East | Biomass Gasification + ammonia synthesis | Raw material | Dry biomass | USD/tNH3 | 13.7958
|  | Middle East | Biomass Gasification + ammonia synthesis | Energy | Electricity - PPA | USD/tNH3 | 9.3107
|  | Middle East | ESMR Gas + CCS + ammonia synthesis | Energy | Electricity - PPA | USD/tNH3 | 13.0442
|  | Middle East | ESMR Gas + CCS + ammonia synthesis | Raw material | Natural gas​ | USD/tNH3 | 2.381
|  | Middle East | ESMR Gas + CCS + ammonia synthesis | Energy | Natural gas​ | USD/tNH3 | 0
|  | Middle East | Methane Pyrolysis | Raw material | Natural gas​ | USD/tNH3 | #N/A
|  | Middle East | Methane Pyrolysis | Energy | Electricity - PPA | USD/tNH3 | #N/A
|  | Africa | Natural Gas SMR + ammonia synthesis | Raw material | Natural gas​ | USD/tNH3 | 4.9076
|  | Africa | Natural Gas SMR + ammonia synthesis | Energy | Natural gas​ | USD/tNH3 | 3.4353
|  | Africa | Natural Gas SMR + ammonia synthesis | Energy | Electricity​ - grid | USD/tNH3 | 0.81628
|  | Africa | Coal Gasification + ammonia synthesis | Raw material | Coal​ | USD/tNH3 | 2.2542
|  | Africa | Coal Gasification + ammonia synthesis | Energy | Coal​ | USD/tNH3 | 1.8839
|  | Africa | Coal Gasification + ammonia synthesis | Energy | Electricity​ - grid | USD/tNH3 | 6.0405
|  | Africa | Natural Gas ATR + ammonia synthesis | Raw material | Natural gas​ | USD/tNH3 | 6.0293
|  | Africa | Natural Gas ATR + ammonia synthesis | Energy | Natural gas​ | USD/tNH3 | 1.0984
|  | Africa | Natural Gas ATR + ammonia synthesis | Energy | Electricity​ - grid | USD/tNH3 | 1.6326
|  | Africa | Coal Gasification+ CCS + ammonia synthesis | Raw material | Coal​ | USD/tNH3 | 2.0255
|  | Africa | Coal Gasification+ CCS + ammonia synthesis | Energy | Coal​ | USD/tNH3 | 1.6444
|  | Africa | Coal Gasification+ CCS + ammonia synthesis | Energy | Electricity - PPA | USD/tNH3 | 6.2141
|  | Africa | Natural gas SMR + CCS + ammonia synthesis | Raw material | Natural gas​ | USD/tNH3 | 4.9076
|  | Africa | Natural gas SMR + CCS + ammonia synthesis | Energy | Natural gas​ | USD/tNH3 | 3.1549
|  | Africa | Natural gas SMR + CCS + ammonia synthesis | Energy | Electricity - PPA | USD/tNH3 | 1.2722
|  | Africa | Natural gas ATR + CCS + ammonia synthesis | Raw material | Natural gas​ | USD/tNH3 | 6.0293
|  | Africa | Natural gas ATR + CCS + ammonia synthesis | Energy | Natural gas​ | USD/tNH3 | 1.0984
|  | Africa | Natural gas ATR + CCS + ammonia synthesis | Energy | Electricity - PPA | USD/tNH3 | 1.876
|  | Africa | Revamp Electrolyser + SMR + ammonia synthesis | Energy | Electricity - PPA | USD/tNH3 | #N/A
|  | Africa | Revamp Electrolyser + SMR + ammonia synthesis | Raw material | Natural gas​ | USD/tNH3 | #N/A
|  | Africa | Revamp Electrolyser + SMR + ammonia synthesis | Energy | Natural gas​ | USD/tNH3 | #N/A
|  | Africa | Revamp Electrolyser + ATR + ammonia synthesis | Energy | Electricity - PPA | USD/tNH3 | #N/A
|  | Africa | Revamp Electrolyser + ATR + ammonia synthesis | Raw material | Natural gas​ | USD/tNH3 | #N/A
|  | Africa | Revamp Electrolyser + ATR + ammonia synthesis | Energy | Natural gas​ | USD/tNH3 | #N/A
|  | Africa | Revamp Electrolyser + Coal Gasification + ammonia synthesis | Raw material | Coal​ | USD/tNH3 | #N/A
|  | Africa | Revamp Electrolyser + Coal Gasification + ammonia synthesis | Energy | Coal​ | USD/tNH3 | #N/A
|  | Africa | Revamp Electrolyser + Coal Gasification + ammonia synthesis | Energy | Electricity - PPA | USD/tNH3 | #N/A
|  | Africa | Electrolyser - grid PPA + ammonia synthesis | Energy | Electricity - PPA | USD/tNH3 | 43.606
|  | Africa | Biomass Digestion + ammonia synthesis | Raw material | Wet biomass | USD/tNH3 | 12.1499
|  | Africa | Biomass Digestion + ammonia synthesis | Energy | Electricity - PPA | USD/tNH3 | 7.88
|  | Africa | Biomass Gasification + ammonia synthesis | Raw material | Dry biomass | USD/tNH3 | 9.5961
|  | Africa | Biomass Gasification + ammonia synthesis | Energy | Electricity - PPA | USD/tNH3 | 7.0592
|  | Africa | ESMR Gas + CCS + ammonia synthesis | Energy | Electricity - PPA | USD/tNH3 | 9.8899
|  | Africa | ESMR Gas + CCS + ammonia synthesis | Raw material | Natural gas​ | USD/tNH3 | 4.9076
|  | Africa | ESMR Gas + CCS + ammonia synthesis | Energy | Natural gas​ | USD/tNH3 | 0
|  | Africa | Methane Pyrolysis | Raw material | Natural gas​ | USD/tNH3 | #N/A
|  | Africa | Methane Pyrolysis | Energy | Electricity - PPA | USD/tNH3 | #N/A
|  | Latin America | Natural Gas SMR + ammonia synthesis | Raw material | Natural gas​ | USD/tNH3 | 3.3623
|  | Latin America | Natural Gas SMR + ammonia synthesis | Energy | Natural gas​ | USD/tNH3 | 2.3536
|  | Latin America | Natural Gas SMR + ammonia synthesis | Energy | Electricity​ - grid | USD/tNH3 | 0.42445
|  | Latin America | Coal Gasification + ammonia synthesis | Raw material | Coal​ | USD/tNH3 | 1.5444
|  | Latin America | Coal Gasification + ammonia synthesis | Energy | Coal​ | USD/tNH3 | 1.2907
|  | Latin America | Coal Gasification + ammonia synthesis | Energy | Electricity​ - grid | USD/tNH3 | 3.1409
|  | Latin America | Natural Gas ATR + ammonia synthesis | Raw material | Natural gas​ | USD/tNH3 | 4.1308
|  | Latin America | Natural Gas ATR + ammonia synthesis | Energy | Natural gas​ | USD/tNH3 | 0.75251
|  | Latin America | Natural Gas ATR + ammonia synthesis | Energy | Electricity​ - grid | USD/tNH3 | 0.8489
|  | Latin America | Coal Gasification+ CCS + ammonia synthesis | Raw material | Coal​ | USD/tNH3 | 1.3877
|  | Latin America | Coal Gasification+ CCS + ammonia synthesis | Energy | Coal​ | USD/tNH3 | 1.1266
|  | Latin America | Coal Gasification+ CCS + ammonia synthesis | Energy | Electricity - PPA | USD/tNH3 | 3.5357
|  | Latin America | Natural gas SMR + CCS + ammonia synthesis | Raw material | Natural gas​ | USD/tNH3 | 3.3623
|  | Latin America | Natural gas SMR + CCS + ammonia synthesis | Energy | Natural gas​ | USD/tNH3 | 2.1615
|  | Latin America | Natural gas SMR + CCS + ammonia synthesis | Energy | Electricity - PPA | USD/tNH3 | 0.72386
|  | Latin America | Natural gas ATR + CCS + ammonia synthesis | Raw material | Natural gas​ | USD/tNH3 | 4.1308
|  | Latin America | Natural gas ATR + CCS + ammonia synthesis | Energy | Natural gas​ | USD/tNH3 | 0.75251
|  | Latin America | Natural gas ATR + CCS + ammonia synthesis | Energy | Electricity - PPA | USD/tNH3 | 1.0674
|  | Latin America | Revamp Electrolyser + SMR + ammonia synthesis | Energy | Electricity - PPA | USD/tNH3 | #N/A
|  | Latin America | Revamp Electrolyser + SMR + ammonia synthesis | Raw material | Natural gas​ | USD/tNH3 | #N/A
|  | Latin America | Revamp Electrolyser + SMR + ammonia synthesis | Energy | Natural gas​ | USD/tNH3 | #N/A
|  | Latin America | Revamp Electrolyser + ATR + ammonia synthesis | Energy | Electricity - PPA | USD/tNH3 | #N/A
|  | Latin America | Revamp Electrolyser + ATR + ammonia synthesis | Raw material | Natural gas​ | USD/tNH3 | #N/A
|  | Latin America | Revamp Electrolyser + ATR + ammonia synthesis | Energy | Natural gas​ | USD/tNH3 | #N/A
|  | Latin America | Revamp Electrolyser + Coal Gasification + ammonia synthesis | Raw material | Coal​ | USD/tNH3 | #N/A
|  | Latin America | Revamp Electrolyser + Coal Gasification + ammonia synthesis | Energy | Coal​ | USD/tNH3 | #N/A
|  | Latin America | Revamp Electrolyser + Coal Gasification + ammonia synthesis | Energy | Electricity - PPA | USD/tNH3 | #N/A
|  | Latin America | Electrolyser - grid PPA + ammonia synthesis | Energy | Electricity - PPA | USD/tNH3 | 24.8105
|  | Latin America | Biomass Digestion + ammonia synthesis | Raw material | Wet biomass | USD/tNH3 | 8.3242
|  | Latin America | Biomass Digestion + ammonia synthesis | Energy | Electricity - PPA | USD/tNH3 | 4.4835
|  | Latin America | Biomass Gasification + ammonia synthesis | Raw material | Dry biomass | USD/tNH3 | 6.5745
|  | Latin America | Biomass Gasification + ammonia synthesis | Energy | Electricity - PPA | USD/tNH3 | 4.0165
|  | Latin America | ESMR Gas + CCS + ammonia synthesis | Energy | Electricity - PPA | USD/tNH3 | 5.6271
|  | Latin America | ESMR Gas + CCS + ammonia synthesis | Raw material | Natural gas​ | USD/tNH3 | 3.3623
|  | Latin America | ESMR Gas + CCS + ammonia synthesis | Energy | Natural gas​ | USD/tNH3 | 0
|  | Latin America | Methane Pyrolysis | Raw material | Natural gas​ | USD/tNH3 | #N/A
|  | Latin America | Methane Pyrolysis | Energy | Electricity - PPA | USD/tNH3 | #N/A
|  | Oceania | Natural Gas SMR + ammonia synthesis | Raw material | Natural gas​ | USD/tNH3 | 1.0706
|  | Oceania | Natural Gas SMR + ammonia synthesis | Energy | Natural gas​ | USD/tNH3 | 0.74941
|  | Oceania | Natural Gas SMR + ammonia synthesis | Energy | Electricity​ - grid | USD/tNH3 | 0.1731
|  | Oceania | Coal Gasification + ammonia synthesis | Raw material | Coal​ | USD/tNH3 | 0.47582
|  | Oceania | Coal Gasification + ammonia synthesis | Energy | Coal​ | USD/tNH3 | 0.39767
|  | Oceania | Coal Gasification + ammonia synthesis | Energy | Electricity​ - grid | USD/tNH3 | 1.281
|  | Oceania | Natural Gas ATR + ammonia synthesis | Raw material | Natural gas​ | USD/tNH3 | 1.3153
|  | Oceania | Natural Gas ATR + ammonia synthesis | Energy | Natural gas​ | USD/tNH3 | 0.23961
|  | Oceania | Natural Gas ATR + ammonia synthesis | Energy | Electricity​ - grid | USD/tNH3 | 0.34621
|  | Oceania | Coal Gasification+ CCS + ammonia synthesis | Raw material | Coal​ | USD/tNH3 | 0.42755
|  | Oceania | Coal Gasification+ CCS + ammonia synthesis | Energy | Coal​ | USD/tNH3 | 0.3471
|  | Oceania | Coal Gasification+ CCS + ammonia synthesis | Energy | Electricity - PPA | USD/tNH3 | 1.3556
|  | Oceania | Natural gas SMR + CCS + ammonia synthesis | Raw material | Natural gas​ | USD/tNH3 | 1.0706
|  | Oceania | Natural gas SMR + CCS + ammonia synthesis | Energy | Natural gas​ | USD/tNH3 | 0.68823
|  | Oceania | Natural gas SMR + CCS + ammonia synthesis | Energy | Electricity - PPA | USD/tNH3 | 0.27753
|  | Oceania | Natural gas ATR + CCS + ammonia synthesis | Raw material | Natural gas​ | USD/tNH3 | 1.3153
|  | Oceania | Natural gas ATR + CCS + ammonia synthesis | Energy | Natural gas​ | USD/tNH3 | 0.23961
|  | Oceania | Natural gas ATR + CCS + ammonia synthesis | Energy | Electricity - PPA | USD/tNH3 | 0.40924
|  | Oceania | Revamp Electrolyser + SMR + ammonia synthesis | Energy | Electricity - PPA | USD/tNH3 | #N/A
|  | Oceania | Revamp Electrolyser + SMR + ammonia synthesis | Raw material | Natural gas​ | USD/tNH3 | #N/A
|  | Oceania | Revamp Electrolyser + SMR + ammonia synthesis | Energy | Natural gas​ | USD/tNH3 | #N/A
|  | Oceania | Revamp Electrolyser + ATR + ammonia synthesis | Energy | Electricity - PPA | USD/tNH3 | #N/A
|  | Oceania | Revamp Electrolyser + ATR + ammonia synthesis | Raw material | Natural gas​ | USD/tNH3 | #N/A
|  | Oceania | Revamp Electrolyser + ATR + ammonia synthesis | Energy | Natural gas​ | USD/tNH3 | #N/A
|  | Oceania | Revamp Electrolyser + Coal Gasification + ammonia synthesis | Raw material | Coal​ | USD/tNH3 | #N/A
|  | Oceania | Revamp Electrolyser + Coal Gasification + ammonia synthesis | Energy | Coal​ | USD/tNH3 | #N/A
|  | Oceania | Revamp Electrolyser + Coal Gasification + ammonia synthesis | Energy | Electricity - PPA | USD/tNH3 | #N/A
|  | Oceania | Electrolyser - grid PPA + ammonia synthesis | Energy | Electricity - PPA | USD/tNH3 | 9.5126
|  | Oceania | Biomass Digestion + ammonia synthesis | Raw material | Wet biomass | USD/tNH3 | 3.3843
|  | Oceania | Biomass Digestion + ammonia synthesis | Energy | Electricity - PPA | USD/tNH3 | 1.719
|  | Oceania | Biomass Gasification + ammonia synthesis | Raw material | Dry biomass | USD/tNH3 | 3.278
|  | Oceania | Biomass Gasification + ammonia synthesis | Energy | Electricity - PPA | USD/tNH3 | 1.54
|  | Oceania | ESMR Gas + CCS + ammonia synthesis | Energy | Electricity - PPA | USD/tNH3 | 2.1575
|  | Oceania | ESMR Gas + CCS + ammonia synthesis | Raw material | Natural gas​ | USD/tNH3 | 1.0706
|  | Oceania | ESMR Gas + CCS + ammonia synthesis | Energy | Natural gas​ | USD/tNH3 | 0
|  | Oceania | Methane Pyrolysis | Raw material | Natural gas​ | USD/tNH3 | #N/A
|  | Oceania | Methane Pyrolysis | Energy | Electricity - PPA | USD/tNH3 | #N/A
Step3: sum all contributions for a particular technology to get weighted avg. variable OPEX
|  |  | Natural Gas SMR + ammonia synthesis |  |  | USD/tNH3 | 156.194
|  |  | Coal Gasification + ammonia synthesis |  |  | USD/tNH3 | 181.5397
|  |  | Natural Gas ATR + ammonia synthesis |  |  | USD/tNH3 | 148.9145
|  |  | Coal Gasification+ CCS + ammonia synthesis |  |  | USD/tNH3 | 189.0349
|  |  | Natural gas SMR + CCS + ammonia synthesis |  |  | USD/tNH3 | 161.7777
|  |  | Natural gas ATR + CCS + ammonia synthesis |  |  | USD/tNH3 | 157.1245
|  |  | Electrolyser + SMR + ammonia synthesis |  |  | USD/tNH3 | 0
|  |  | Electrolyser + ATR + ammonia synthesis |  |  | USD/tNH3 | 0
|  |  | Electrolyser + Coal Gasification + ammonia synthesis |  |  | USD/tNH3 | 0
|  |  | Electrolyser - grid PPA + ammonia synthesis |  |  | USD/tNH3 | 818.65
|  |  | Biomass Digestion + ammonia synthesis |  |  | USD/tNH3 | 460.6017
|  |  | Biomass Gasification + ammonia synthesis |  |  | USD/tNH3 | 445.685
|  |  | ESMR Gas + CCS + ammonia synthesis |  |  | USD/tNH3 | 269.6063
|  |  | Methane Pyrolysis |  |  | USD/tNH3 | #N/A

## Shared variables (hidden)
Price | unit
Natural gas | USD/GJ
Emissivity | unit
Natural gas | kg/GJ

## Energy_emission shared inputs (hidden)
This should be based on central team numbers