## README
Readme
Version february 2022.
| Important guidelines | Important formatting guidelines
| This sheet aims to standardize the inputs to ensure more intuitive python coding | All researched hardcoded inputs should be colored yellow
| All the calculations until the standardized units should be performed in the excel, only the data in the green tabs should be included in the pyton model | All other hardcoded assumptions should be blue
| Each technology gets its own sheet where the calculations are done to get to the standardized units | Different formula to rest of row
| No hard-coded inputs in the output sheets | Equal to previous year assumption
| Shared inputs (inputs that are the same over multiple technology sheets) should go into the shared variable sheet | Calculations
| Maybe good to make a standardized energy and emission input sheet based on the central team outputs that can be used in all sectors | Dummy/placeholder values
Will be reviewed
LCOA calculation logic:
CRF = Capital Recovery Factor, calcuated using a PMT function which takes the WACC and lifetime of asset
Variable OPEX = calculated using commodity prices and the material/energy inputs
Capacity factor = the proportion of the year which the plant is running for
TCO calculation logic
OPEX is discounted over the lifetime of the asset (NPV)

## TO DO
Model Development Tasks
Category | Date | Description | Priority | Status | Comments
WACC |  | Check with MCC team on WACC assumptions made for each tech | Med | Closed | confirmed by Jane - 6% used for all
Technology costs |  | Check with MCC team what source was used for SMR + ammonia synthesis Capex | Med | Checked - waiting response
Comments Maaike | 2022-02-14 | Check: The commodity prices & electrolyser assumptions will eventually be aligned with the central team, right? |  | Yes, correct. I am using MCC numbers for now but they will be replaced
Technology parameters | 2022-02-17 | Check all lifetime, CF, WACC assumptions
Business case tests | 2022-02-17 | Re-do all with new TCO and LCOA calculation

## Unit list
Standardized units
No need to add all possible units to this list. Only the ones that will feature in your final output sheet
Only use these standardized inputs in the final output sheet. You can add new ones if you need those for your technology or if you need it for new products, but make sure that they are eventually per tonne production (or per km travelled if you are coding for e.g., the trucking sector)
| Type | Metric | Unit | per t product? | Single input? | Comment
| Capex | Greenfield Capex | total USD/tpA | 1 | 0 | This is the total upfront newbuild investment (so excl. capital costs) to build one ton per year production on a site
| Capex | Renovation Capex | total USD/tpA | 1 | 0 | This is the total upfront renovation investment (so excl. capital costs) to build one ton per year production on a site. If required - indicate for which technology switch this renovation Capex is relevant
| Opex | Fixed OPEX | USD/tpA | 1 | 0 | This can be e.g., O&M
| CF | Capacity factor | % | 0 | 1
| WACC | Real WACC​ | %​ | 0 | 1
| Lifetime | Lifetime | years | 0 | 1
| Plant capacity | Average plant capacity | t/day | 0 | 1
| TRL | Current TRL​ | TRL#_2022 | 0 | 1
| TRL | Expected maturity (TRL>=8)​ | TRL8_year | 0 | 1
| Classification | Technology classification | Tech_class | 0 | 1 | Classify: | Conventional | Transition | End-state
| CCS | CCS Capture rate - flue gases | % | 0 | 1
| CCS | CCS Capture rate - pure stream | % | 0 | 1
| CCS | N2O Capture rate | % | 0 | 1
| Energy | Coal​ | GJ/t | 1 | 0 | All energy carriers should be specified in GJ/t
| Energy | Natural gas​ | GJ/t | 1 | 0 | All energy carriers should be specified in GJ/t
| Energy | Steam | GJ/t | 1 | 0 | All energy carriers should be specified in GJ/t
| Energy | Electricity​ - grid | GJ/t | 1 | 0 | All energy carriers should be specified in GJ/t
| Energy | Electricity - PPA | GJ/t | 1 | 0 | All energy carriers should be specified in GJ/t
| Energy | Electricity - on site VREs | GJ/t | 1 | 0 | All energy carriers should be specified in GJ/t
| H2 storage | H2 storage - geological | GJ/t | 1 | 0 | All energy carriers should be specified in GJ/t
| H2 storage | H2 storage - pipeline | GJ/t | 1 | 0 | All energy carriers should be specified in GJ/t
| Raw material | Coal​ | GJ/t | 1 | 0 | All energy carriers should be specified in GJ/t
| Raw material | Natural gas​ | GJ/t | 1 | 0 | All energy carriers should be specified in GJ/t
| Raw material | Dry biomass | GJ/t | 1 | 0 | All energy carriers should be specified in GJ/t
| Raw material | Wet biomass | GJ/t | 1 | 0 | All energy carriers should be specified in GJ/t
| Raw material | Nitric acid | t/t | 1 | 0 | All energy carriers should be specified in GJ/t
| Raw material | Hydrogen​ | GJ/t | 1 | 0 | All energy carriers should be specified in GJ/t
| Raw material | CO2 | tCO2 /t | 1 | 0
| Raw material | Waste water | t/t | 1 | 0
| Raw material | Municipal solid waste RdF | t/t | 1 | 0
| CO2 Emissivity | Coal​ | tCO2/GJ | 0 | 0
| CO2 Emissivity | Urea | tCO2/tUrea | 0 | 0
| CO2 Emissivity | Natural gas​ | tCO2/GJ | 0 | 0
| CO2 Emissivity | Electricity​ - grid | tCO2/GJ | 0 | 0
| CO2 Emissivity | Wet biomass | tCO2/GJ | 0 | 0
| CO2 Emissivity | Dry biomass | tCO2/GJ | 0 | 0
| CO2 Emissivity | Municipal solid waste RdF | tCO2/t | 0 | 0
| CH4 Emissivity | Coal​ | tCH4/GJ | 0 | 0
| CH4 Emissivity | Natural gas​ | tCH4/GJ | 0 | 0
| N2O Emissivity | Ammonium nitrate | tN2O/tAN | 0 | 0
| N2O Emissivity | Urea | tN2O/tUrea | 0 | 0
| N2O Emissivity | Nitric acid | tN2O/tAN | 0 | 0
| Commodity prices | Coal​ | USD/GJ | 0 | 0
| Commodity prices | Natural gas​ | USD/GJ | 0 | 0
| Commodity prices | Steam | USD/GJ | 0 | 0
| Commodity prices | Dry biomass | USD/GJ | 0 | 0
| Commodity prices | Wet biomass | USD/GJ | 0 | 0
| Commodity prices | H2 storage - geological | USD/GJ | 0 | 0
| Commodity prices | H2 storage - pipeline | USD/GJ | 0 | 0
| Commodity prices | N2O Capture | USD/tN2O | 0 | 0
| Commodity prices | CCS capture | USD/tCO2 | 0 | 0
| Commodity prices | CCS - Transport | USD/tCO2 | 0 | 0
| Commodity prices | CCS - Storage | USD/tCO2 | 0 | 0
| Commodity prices | Electricity​ - grid | USD/GJ | 0 | 0
| Commodity prices | Electricity - PPA | USD/GJ | 0 | 0
| Commodity prices | Electricity - on site VREs | USD/GJ | 0 | 0
| Commodity prices | Nitric acid | USD/tHNO3 | 0 | 0
| Commodity prices | CO2 | USD/tCO2 | 0 | 0

## List of technologies
List of all technologies
| Chemical | Technology | Calcultion sheet | Available from | Available until | Type of tech | Tech description
| Ammonia | Natural Gas SMR + ammonia synthesis | Natural Gas SMR | 2020 | 2050 | Conventional | Steam reformation of natural gas to produce syngas, which is used as input into the Haber-Bosch to produce ammonia.
| Ammonia | Coal Gasification + ammonia synthesis | Coal Gasification | 2020 | 2050 | Conventional | Coal is gasified using oxygen, and saturated into syngas together with steam. After acid gas removal, this syngas is used as input into the Haber-Bosch to produce ammonia.
| Ammonia | Natural Gas ATR + CCS + ammonia synthesis | Natural Gas ATR + CCS | 2025 | 2050 | End-state
| Ammonia | Oversized ATR + CCS | Oversized ATR + CCS | 2025 | 2050 | End-state
| Ammonia | Natural Gas SMR + CCS (process emissions only) + ammonia synthesis | SMR + CCS (process CO2) | 2020 | 2050 | Transition
| Ammonia | Natural Gas SMR + CCS + ammonia synthesis | Natural Gas SMR + CCS | 2025 | 2050 | End-state | A CCS unit is added to the 'conventional gas + ammonia synthesis' business case.
| Ammonia | Coal Gasification+ CCS + ammonia synthesis | Coal Gasification+ CCS | 2025 | 2035 | Transition | A CCS unit is added to the 'conventional coal + ammonia synthesis' business case.
| Ammonia | Electrolyser + SMR + ammonia synthesis | Electrolyser + SMR | 2020 | 2035 | Transition | The plant ammonia production is kept unchanged, but 10% of the hydrogen feed to the synthesis is produced by an electrolyzer. The existing synthesis gas frontend operation is optimized to this new operating point. A 'small' electrolyser is coupled with the synthesis section of the existing ammonia plant 'de-bottlenecking' (optimising the hydrogen flow) in the plant. This lever is not as efficient, but is one of the only technologies currently available to decarbonise ammonia production.
| Ammonia | Electrolyser + Coal Gasification + ammonia synthesis | Electrolyser + Coal | 2020 | 2035 | Transition | Same as for electrolyser + SMR + ammonia synthesis but for coal gasification instead
| Ammonia | GHR + CCS + ammonia synthesis | Natural gas GHR + CCS | 2025 | 2050 | End-state | GHR = gas heat reformer. CO2 is captured during the steam reformation process of natural gas. The design concept for carbon capture involves installing a gas heated reformer in parallel with the autothermal reformer. The CO2 is generated at high pressure, making it more efficient than if released at low pressure in a steam reformer fluegas.
| Ammonia | Electrolyser - grid PPA + ammonia synthesis | Electrolyser - grid PPA | 2025 | 2050 | End-state | Electricity and water are used as Raw materials for an electrolyser to produce hydrogen. Nitrogen is 'provided' from an air separation unit. Nitrogen and hydrogen are used as input into the Haber-Bosch to produce ammonia.
| Ammonia | Electrolyser - dedicated VRES + grid PPA + ammonia synthesis | Electrolyser - PPA + VRE | 2025 | 2050 | End-state
| Ammonia | Electrolyser - dedicated VRES + H2 storage - geological + ammonia synthesis | Electrolyser - VRE + geo H2 | 2025 | 2050 | End-state
| Ammonia | Electrolyser - dedicated VRES + H2 storage - pipeline + ammonia synthesis | Electrolyser - VRE + pip H2 | 2025 | 2050 | End-state
| Ammonia | Biomass Digestion + ammonia synthesis | Biomass Digestion | 2030 | 2050 | End-state | Biomass based ammonia production consists of two largely separate steps: digestion with oxygen and steam and subsequent production of hydrogen from the produced syngas; ammonia production with the Haber-Bosch process from hydrogen and nitrogen. In an interview it was verified that biomass based ammonia production is best split into two separate technologies as they differ completely technically speaking. It depends on the amount of water in biomass which technology is chosen. For wet biomass, digestion is used.
| Ammonia | Biomass Gasification + ammonia synthesis | Biomass Gasification | 2030 | 2050 | End-state | Biomass based ammonia production consists of two largely separate steps: gasification with oxygen and steam and subsequent production of hydrogen from the produced syngas; ammonia production with the Haber-Bosch process from hydrogen and nitrogen. In an interview it was verified that biomass based ammonia production is best split into two separate technologies as they differ completely technically speaking. It depends on the amount of water in biomass which technology is chosen. For dry biomass, gasification is used. Mike: Biomass gasification units are fairly small, which hurts the capital per unit capacity, and more complex than conventional syngas units, so it is a double whammy. Natural gas plants use steam reformers, ammonia plants have gasifiers which are differnt things altogether. You have to do a lot more shift with gasifiers, which hurts on both Capex and opex.
| Ammonia | ESMR Gas + CCS + ammonia synthesis | ESMR + CCS | 2030 | 2050 | End-state | This is the exact same technology as 'SMR gas + CCS + ammonia synthesis', apart from the fact that the steam reformer is not heated using natural gas, but using electricity (E-SMR)
| Ammonia | Methane Pyrolysis + ammonia synthesis | methane pyrolysis | 2030 | 2050 | End-state
| Ammonia | Waste Water to ammonia | waste water to ammonia | 2020 |  | End-state
| Ammonia | Waste to ammonia | waste to ammonia | 2025 |  | End-state
| Ammonium nitrate | Natural Gas SMR + ammonia synthesis | conventional | 2020 | 2050 | Conventional
| Ammonium nitrate | Coal Gasification + ammonia synthesis | conventional | 2020 | 2050 | Conventional
| Ammonium nitrate | Oversized ATR + CCS | conventional | 2025 | 2050 | End-state
| Ammonium nitrate | Natural Gas ATR + CCS + ammonia synthesis | conventional | 2025 | 2050 | End-state
| Ammonium nitrate | Natural Gas SMR + CCS (process emissions only) + ammonia synthesis | conventional | 2020 | 2050 | Transition
| Ammonium nitrate | Natural Gas SMR + CCS + ammonia synthesis | conventional | 2025 | 2050 | End-state
| Ammonium nitrate | Coal Gasification+ CCS + ammonia synthesis | conventional | 2025 | 2035 | Transition
| Ammonium nitrate | Electrolyser + SMR + ammonia synthesis | conventional | 2020 | 2035 | Transition
| Ammonium nitrate | Electrolyser + Coal Gasification + ammonia synthesis | conventional | 2020 | 2035 | Transition
| Ammonium nitrate | GHR + CCS + ammonia synthesis | conventional | 2025 | 2050 | End-state
| Ammonium nitrate | Electrolyser - grid PPA + ammonia synthesis | conventional | 2025 | 2050 | End-state
| Ammonium nitrate | Electrolyser - dedicated VRES + grid PPA + ammonia synthesis | conventional | 2025 | 2050 | End-state
| Ammonium nitrate | Electrolyser - dedicated VRES + H2 storage - geological + ammonia synthesis | conventional | 2025 | 2050 | End-state
| Ammonium nitrate | Electrolyser - dedicated VRES + H2 storage - pipeline + ammonia synthesis | conventional | 2025 | 2050 | End-state
| Ammonium nitrate | Biomass Digestion + ammonia synthesis | conventional | 2030 | 2050 | End-state
| Ammonium nitrate | Biomass Gasification + ammonia synthesis | conventional | 2030 | 2050 | End-state
| Ammonium nitrate | ESMR Gas + CCS + ammonia synthesis | conventional | 2030 | 2050 | End-state
| Ammonium nitrate | Methane Pyrolysis + ammonia synthesis | conventional | 2030 | 2050 | End-state
| Ammonium nitrate | Waste Water to ammonia | conventional | 2020 |  | End-state
| Ammonium nitrate | Waste to ammonia | conventional | 2020 |  | End-state
| Urea | Natural Gas SMR + ammonia synthesis | conventional | 2020 | 2050 | Conventional
| Urea | Coal Gasification + ammonia synthesis | conventional | 2020 | 2050 | Conventional
| Urea | Natural Gas ATR + CCS + ammonia synthesis | conventional | 2025 | 2050 | End-state
| Urea | Oversized ATR + CCS | conventional | 2025 | 2050 | End-state
| Urea | Natural Gas SMR + CCS (process emissions only) + ammonia synthesis | conventional | 2020 | 2050 | Transition
| Urea | Natural Gas SMR + CCS + ammonia synthesis | conventional | 2025 | 2050 | End-state
| Urea | Coal Gasification+ CCS + ammonia synthesis | conventional | 2025 | 2035 | Transition
| Urea | Electrolyser + SMR + ammonia synthesis | conventional | 2020 | 2035 | Transition
| Urea | Electrolyser + Coal Gasification + ammonia synthesis | conventional | 2020 | 2035 | Transition
| Urea | GHR + CCS + ammonia synthesis | conventional | 2025 | 2050 | End-state
| Urea | Electrolyser - grid PPA + ammonia synthesis | conventional | 2025 | 2050 | End-state
| Urea | Electrolyser - dedicated VRES + grid PPA + ammonia synthesis | conventional | 2025 | 2050 | End-state
| Urea | Electrolyser - dedicated VRES + H2 storage - geological + ammonia synthesis | conventional | 2025 | 2050 | End-state
| Urea | Electrolyser - dedicated VRES + H2 storage - pipeline + ammonia synthesis | conventional | 2025 | 2050 | End-state
| Urea | Biomass Digestion + ammonia synthesis | conventional | 2030 | 2050 | End-state
| Urea | Biomass Gasification + ammonia synthesis | conventional | 2030 | 2050 | End-state
| Urea | ESMR Gas + CCS + ammonia synthesis | conventional | 2030 | 2050 | End-state
| Urea | Methane Pyrolysis + ammonia synthesis | conventional | 2030 | 2050 | End-state
| Urea | Waste Water to ammonia | conventional | 2020 |  | End-state
| Urea | Waste to ammonia | conventional | 2020 |  | End-state
Note on C6: [Threaded comment] Your version of Excel allows you to read this threaded comment; however, any edits to it will get removed if the file is opened in a newer version of Excel. Learn more: https://go.microsoft.com/fwlink/?linkid=870924 Comment: @Trishla Shah I capitalised this and the cell below to "Natural Gas" and also changed it in the output sheet.
Note on C27: [Threaded comment] Your version of Excel allows you to read this threaded comment; however, any edits to it will get removed if the file is opened in a newer version of Excel. Learn more: https://go.microsoft.com/fwlink/?linkid=870924 Comment: @Trishla Shah I capitalised this and the cell below to "Natural Gas" and also changed it in the output sheet.
Note on C46: [Threaded comment] Your version of Excel allows you to read this threaded comment; however, any edits to it will get removed if the file is opened in a newer version of Excel. Learn more: https://go.microsoft.com/fwlink/?linkid=870924 Comment: @Trishla Shah I capitalised this and the cell below to "Natural Gas" and also changed it in the output sheet.

## Data Sources
Data sources
| Source name | Full source | Link
| Worell et al. (2000) | Ernst Worrell, Dian Phylipsen, Dan Einstein, and Nathan Martin (2000) Energy Use and Energy Intensity of the U.S. Chemical Industry | https://www.osti.gov/servlets/purl/773773
| Fasihi et al. (2021) | Mahdi Fasihi, Robert Weiss, Jouni Savolainen, Christian Breyer (2021) Global potential of green ammonia based on hybrid PV-wind power plants | https://www.sciencedirect.com/science/article/pii/S0306261920315750#b0090
| IEA (2019) Future of H2 | IEA (2019) The Future of Hydrogen | https://iea.blob.core.windows.net/assets/9e3a3493-b9a6-4b7d-b499-7ca48e357561/The_Future_of_Hydrogen.pdf | https://iea.blob.core.windows.net/assets/a02a0c80-77b2-462e-a9d5-1099e0e572ce/IEA-The-Future-of-Hydrogen-Assumptions-Annex.pdf
| IETD Ammonia Benchmarks | Industrial Efficiency Technology Database - Ammonia Benchmarks (accessed 09/02/22) | http://www.iipinetwork.org/wp-content/Ietd/content/ammonia.html#benchmarks
| IEA ATR | IEA (2021) Ammonia Technology Roadmap | https://iea.blob.core.windows.net/assets/6ee41bb9-8e81-4b64-8701-2acc064ff6e4/AmmoniaTechnologyRoadmap.pdf
| ETC H2 | Energy Transitions Commission, "Making the Hydrogen Economy Possible: Accelerating Clean Hydrogen in an Electrified Economy", Version 1.2 (April 2021)
| Topsoe (2020) | ALFA LAVAL, HAFNIA, HALDOR TOPSOE, VESTAS, SIEMENS GAMESA (2020) Ammonfuel – an industrial view of ammonia as a marine fuel
| DECHEMA (2017) | Bazzanella A and Ausfelder F. (2017). Low carbon energy and feedstock for the European chemical industry. Frankfurt am Main: DECHEMA Gesellschaft für Chemische Technik und Biotechnologie e.V. | https://dechema.de/dechema_media/Downloads/Positionspapiere/Technology_study_Low_carbon_energy_and_feedstock_for_the_European_chemical_industry.pdf
| Kholod et al. (2020) | Nazar Kholod, Meredydd Evans, Raymond C. Pilcher, Volha Roshchanka, Felicia Ruiz, Michael Coté, Ron Collings (2020) Global methane emissions from coal mining to continue growing even with declining coal production | https://www.sciencedirect.com/science/article/pii/S0959652620305369
| IFS 2018 | Antione Hoxha, Bjarne Christensen, (2018) THE CARBON FOOTPRINT OF FERTILISER PRODUCTION: REGIONAL REFERENCE VALUES | https://www.fertilizerseurope.com/wp-content/uploads/2020/01/The-carbon-footprint-of-fertilizer-production_Regional-reference-values.pdf
Seems like this was taken down | DEEDS | Dialogue on European Decarbonisation Strategies (2020) Ammonia fact sheet | The DEEDS 2020“Technology database” (available on the DEEDS 2020website https://deeds.eu/results/)
| Sanchez et al (2019) | Antonio Sánchez, Mariano Martín*, and Pastora Vega (2019) Biomass Based Sustainable Ammonia Production: Digestion vs Gasification | https://pubs.acs.org/doi/full/10.1021/acssuschemeng.9b01158#
| Batool et al. (2019) | M. Batool, W. Wetzels (2019) DECARBONISATION OPTIONS FOR THE DUTCH FERTILISER INDUSTRY
| Wood (2020) | Wood (2020) Hydrogen Supply Programme – Novel Steam Methane / Gas Heated Reformer | https://assets.publishing.service.gov.uk/government/uploads/system/uploads/attachment_data/file/866384/Phase_1_-_Wood_-_Novel_Steam_Methane__Gas_Heated_Reformer.pdf
| Smith et al. (2021) | Smith et al. (2021), Current and future role of Haber-Bosch ammonia in a carbon-free energy landscape. | https://pubs.rsc.org/en/content/articlelanding/2020/ee/c9ee02873k
| Parkinson et al. (2017) | Parkinson, Brett; Matthews, Joshua W. ; McConnaughy, Thomas B.; Upham, D. Chester ; McFarland, Eric W. (2017) Techno-Economic Analysis of Methane Pyrolysis in Molten Metals: Decarbonizing Natural Gas | https://www.osti.gov/pages/biblio/1533129
| IEA GHR 2021 | IEA (2021) Global Hydrogen Review | https://iea.blob.core.windows.net/assets/5bd46d7b-906a-4429-abda-e9c507a62341/GlobalHydrogenReview2021.pdf | https://iea.blob.core.windows.net/assets/2ceb17b8-474f-4154-aab5-4d898f735c17/IEAGHRassumptions_final.pdf
| Zeng 2014 | Cai Zeng (2014) Overview of China Ammonia Industry
| Morgan (2013) | Morgan (2013) Techno-E echno-Economic F conomic Feasibility Study of Ammonia Plants P easibility Study of Ammonia Plants Powered by Offshore Wind | https://scholarworks.umass.edu/open_access_dissertations/697/
| Budzianowki (2015) | Wojciech M.Budzianowskia, Dominika A.Budzianowska (2015) Economic analysis of biomethane and bioelectricity generation from biogas using different support schemes and plant configurations | https://www.sciencedirect.com/science/article/abs/pii/S0360544215007070
| NREL (2011) | NREL (2011) Hydrogen Production Cost Estimate Using Biomass Gasification | https://www.energy.gov/sites/default/files/2014/03/f9/51726.pdf
| Zornitza. (2014) | Kirova-Yordanova, Zornitza. (2014). Exergy Analysis of Urea Production Plants. | https://www.researchgate.net/publication/266928907_Exergy_Analysis_of_Ammonium_Nitrate_Production_Plants
| YARA (2018) | Yara (2018) Yara International ASA Capital Markets Day and 4Q 2017 results | https://www.yara.com/siteassets/investors/057-reports-and-presentations/capital-markets-day/2018/2018-02-08_cmd_presentation_without_notes.pdf
| EU Ref doc (2007) | EU (2007) Reference Document on Best Available Techniques for the Manufacture of Large Volume Inorganic Chemicals - Ammonia, Acids and Fertilisers | https://eippcb.jrc.ec.europa.eu/sites/default/files/2019-11/lvic_aaf.pdf
| Coalition for negative emissions (2021) | Coalition for negative emissions (2021) The case for negative emissions | https://coalitionfornegativeemissions.org/wp-content/uploads/2021/06/The-Case-for-Negative-Emissions-Coalition-for-Negative-Emissions-report-FINAL-2021-06-30.pdf
| Sagberg (2000) | P. Sagberg and K. Grundnes Berg (2000) Cost optimisation of nitrogen removal in a compact nitrogen and phosphorus WWTP
| Antonetti et al. (2017) | Antonetti et al. (2017) Waste to chemicals for a circular economy: the case of urea production (waste-to-urea)
| Iddya et al. (2020) | Iddya et al. (2020) Efficient ammonia recovery from wastewater using electrically conducting gas stripping membranes | https://pubs.rsc.org/en/content/articlelanding/2020/en/c9en01303b
| EPA Emissions Factors | EPA Emission Factors for Greenhouse Gas Inventories | https://www.epa.gov/sites/default/files/2015-07/documents/emission-factors_2014.pdf
| IEAGHG SMR 2017 | IEAGHG Technical Report 2017-02 Techno-Economical Evaluation of SMR based standalone hydrogen plant with CCS | https://ieaghg.org/exco_docs/2017-02.pdf
| ERA-Net ACT project | Enabling a Low-Carbon Economy via Hydrogen and CCS | https://www.sintef.no/globalassets/project/elegancy/deliverables/elegancy_d5.2.2_rotterdam_h2-production_integration.pdf
| IPCC 2019 Ch11 | IPCC (2019) Chapter 11: N2O Emissions from managed soils, and CO2 emissions from lime and urea application, 2019 Refinement to the 2006 IPCC Guidelines for National Greenhouse Gas Inventories | https://www.ipcc-nggip.iges.or.jp/public/2019rf/pdf/4_Volume4/19R_V4_Ch11_Soils_N2O_CO2.pdf
| IPCC 2006 Ch11 | IPCC (2006) Chapter 11: N2O Emissions from managed soils, and CO2 emissions from lime and urea application | https://www.ipcc-nggip.iges.or.jp/public/2006gl/pdf/4_Volume4/V4_11_Ch11_N2O&CO2.pdf
| 2006 IPCC Guidelines for National Greenhouse Gas Inventories | IPCC (2006) Chapter 2: Stationary Combustion | https://www.ipcc-nggip.iges.or.jp/public/2006gl/pdf/2_Volume2/V2_2_Ch2_Stationary_Combustion.pdf

## Regions
Regions and mapping of all regions to low/high/standard Capex
|  | Natural Gas SMR + ammonia synthesis | Coal Gasification + ammonia synthesis | Coal Gasification+ CCS + ammonia synthesis | Electrolyser + SMR + ammonia synthesis | Electrolyser + Coal Gasification + ammonia synthesis | Natural Gas SMR + CCS (process emissions only) + ammonia synthesis | Natural Gas ATR + CCS + ammonia synthesis | Natural Gas SMR + CCS + ammonia synthesis | GHR + CCS + ammonia synthesis | Electrolyser - grid PPA + ammonia synthesis | Electrolyser - dedicated VRES + grid PPA + ammonia synthesis | Electrolyser - dedicated VRES + H2 storage - geological + ammonia synthesis | Electrolyser - dedicated VRES + H2 storage - pipeline + ammonia synthesis | Biomethane SMR + ammonia synthesis | Biomass Digestion + ammonia synthesis | Biomass Gasification + ammonia synthesis | ESMR Gas + CCS + ammonia synthesis | Methane Pyrolysis + ammonia synthesis | Waste Water to ammonia | Waste to ammonia
| Global | Standard | Standard | Standard | Standard | Standard | Standard | Standard | Standard | Standard | High | High | High | High | Standard | Standard | Standard | Standard | Standard | Standard | Standard
| China | Standard | Standard | Standard | Standard | Standard | Standard | Standard | Standard | Standard | Low | Low | Low | Low | Standard | Standard | Standard | Standard | Standard | Standard | Standard
| Rest of Asia | Standard | Standard | Standard | Standard | Standard | Standard | Standard | Standard | Standard | High | High | High | High | Standard | Standard | Standard | Standard | Standard | Standard | Standard
| North America | Standard | Standard | Standard | Standard | Standard | Standard | Standard | Standard | Standard | High | High | High | High | Standard | Standard | Standard | Standard | Standard | Standard | Standard
| Russia | Standard | Standard | Standard | Standard | Standard | Standard | Standard | Standard | Standard | High | High | High | High | Standard | Standard | Standard | Standard | Standard | Standard | Standard
| Europe | Standard | Standard | Standard | Standard | Standard | Standard | Standard | Standard | Standard | High | High | High | High | Standard | Standard | Standard | Standard | Standard | Standard | Standard
| India | Standard | Standard | Standard | Standard | Standard | Standard | Standard | Standard | Standard | High | High | High | High | Standard | Standard | Standard | Standard | Standard | Standard | Standard
| Middle East | Standard | Standard | Standard | Standard | Standard | Standard | Standard | Standard | Standard | High | High | High | High | Standard | Standard | Standard | Standard | Standard | Standard | Standard
| Africa | Standard | Standard | Standard | Standard | Standard | Standard | Standard | Standard | Standard | High | High | High | High | Standard | Standard | Standard | Standard | Standard | Standard | Standard
| Latin America | Standard | Standard | Standard | Standard | Standard | Standard | Standard | Standard | Standard | High | High | High | High | Standard | Standard | Standard | Standard | Standard | Standard | Standard
| Oceania | Standard | Standard | Standard | Standard | Standard | Standard | Standard | Standard | Standard | High | High | High | High | Standard | Standard | Standard | Standard | Standard | Standard | Standard
| LCPR1 | [9 empty] | High | High | High | High
| LCPR2 | [9 empty] | High | High | High | High
| LCPR3 | [9 empty] | High | High | High | High
| LCPR4 | [9 empty] | High | High | High | High
Note on T4: [Threaded comment] Your version of Excel allows you to read this threaded comment; however, any edits to it will get removed if the file is opened in a newer version of Excel. Learn more: https://go.microsoft.com/fwlink/?linkid=870924 Comment: @Trishla Shah I added + HB here and updated the corresponding sheet in Region CAPEX mapping.
Note on U4: [Threaded comment] Your version of Excel allows you to read this threaded comment; however, any edits to it will get removed if the file is opened in a newer version of Excel. Learn more: https://go.microsoft.com/fwlink/?linkid=870924 Comment: @Trishla Shah I added + HB here and updated the corresponding sheet in Region CAPEX mapping.

## Technology switching table
Output for python model
|  | This is the product that you are producing. Only the relevant products should appear here |  | This is the production technology
| Sector | Product | Shorthand | Origin Technology | Type | Natural Gas SMR + ammonia synthesis | Coal Gasification + ammonia synthesis | Natural Gas ATR + CCS + ammonia synthesis | Oversized ATR + CCS | Natural Gas SMR + CCS (process emissions only) + ammonia synthesis | Natural Gas SMR + CCS + ammonia synthesis | Coal Gasification+ CCS + ammonia synthesis | Electrolyser + SMR + ammonia synthesis | Electrolyser + Coal Gasification + ammonia synthesis | GHR + CCS + ammonia synthesis | Electrolyser - grid PPA + ammonia synthesis | Electrolyser - dedicated VRES + grid PPA + ammonia synthesis | Electrolyser - dedicated VRES + H2 storage - geological + ammonia synthesis | Electrolyser - dedicated VRES + H2 storage - pipeline + ammonia synthesis | Biomass Digestion + ammonia synthesis | Biomass Gasification + ammonia synthesis | ESMR Gas + CCS + ammonia synthesis | Methane Pyrolysis + ammonia synthesis | Waste Water to ammonia | Waste to ammonia | Decommissioned
| Chem_All products | All products |  | Natural Gas SMR + ammonia synthesis | Conventional |  |  | Brownfield rebuild | Brownfield rebuild | Brownfield renovation | Brownfield renovation |  | Brownfield renovation |  | Brownfield renovation | Brownfield rebuild | Brownfield rebuild | Brownfield rebuild | Brownfield rebuild | Brownfield rebuild | Brownfield rebuild | Brownfield rebuild | Brownfield rebuild | Brownfield rebuild | Brownfield rebuild | Decommission
| Chem_All products | All products |  | Coal Gasification + ammonia synthesis | Conventional |  |  | Brownfield rebuild | Brownfield rebuild | Brownfield rebuild | Brownfield rebuild | Brownfield renovation |  | Brownfield renovation | Brownfield rebuild | Brownfield rebuild | Brownfield rebuild | Brownfield rebuild | Brownfield rebuild | Brownfield rebuild | Brownfield rebuild | Brownfield rebuild | Brownfield rebuild | Brownfield rebuild | Brownfield rebuild | Decommission
| Chem_All products | All products |  | Natural Gas ATR + CCS + ammonia synthesis | End-state | [20 empty] | Decommission
| Chem_All products | All products |  | Oversized ATR + CCS | End-state | [20 empty] | Decommission
| Chem_All products | All products |  | Natural Gas SMR + CCS (process emissions only) + ammonia synthesis | Transition |  |  | Brownfield rebuild | Brownfield rebuild |  | Brownfield renovation |  |  |  | Brownfield renovation | Brownfield rebuild | Brownfield rebuild | Brownfield rebuild | Brownfield rebuild | Brownfield rebuild | Brownfield rebuild | Brownfield rebuild | Brownfield rebuild | Brownfield rebuild | Brownfield rebuild | Decommission
| Chem_All products | All products |  | Natural Gas SMR + CCS + ammonia synthesis | End-state | [20 empty] | Decommission
| Chem_All products | All products |  | Coal Gasification+ CCS + ammonia synthesis | Transition |  |  | Brownfield rebuild | Brownfield rebuild |  | Brownfield rebuild |  |  |  | Brownfield rebuild | Brownfield rebuild | Brownfield rebuild | Brownfield rebuild | Brownfield rebuild | Brownfield rebuild | Brownfield rebuild | Brownfield rebuild | Brownfield rebuild | Brownfield rebuild | Brownfield rebuild | Decommission
| Chem_All products | All products |  | Electrolyser + SMR + ammonia synthesis | Transition |  |  | Brownfield rebuild | Brownfield rebuild |  | Brownfield rebuild |  |  |  | Brownfield rebuild | Brownfield rebuild | Brownfield rebuild | Brownfield rebuild | Brownfield rebuild | Brownfield rebuild | Brownfield rebuild | Brownfield rebuild | Brownfield rebuild | Brownfield rebuild | Brownfield rebuild | Decommission
| Chem_All products | All products |  | Electrolyser + Coal Gasification + ammonia synthesis | Transition |  |  | Brownfield rebuild | Brownfield rebuild |  | Brownfield rebuild |  |  |  | Brownfield rebuild | Brownfield rebuild | Brownfield rebuild | Brownfield rebuild | Brownfield rebuild | Brownfield rebuild | Brownfield rebuild | Brownfield rebuild | Brownfield rebuild | Brownfield rebuild | Brownfield rebuild | Decommission
| Chem_All products | All products |  | GHR + CCS + ammonia synthesis | End-state | [20 empty] | Decommission
| Chem_All products | All products |  | Electrolyser - grid PPA + ammonia synthesis | End-state | [20 empty] | Decommission
| Chem_All products | All products |  | Electrolyser - dedicated VRES + grid PPA + ammonia synthesis | End-state | [20 empty] | Decommission
| Chem_All products | All products |  | Electrolyser - dedicated VRES + H2 storage - geological + ammonia synthesis | End-state | [20 empty] | Decommission
| Chem_All products | All products |  | Electrolyser - dedicated VRES + H2 storage - pipeline + ammonia synthesis | End-state
| Chem_All products | All products |  | Biomass Digestion + ammonia synthesis | End-state | [20 empty] | Decommission
| Chem_All products | All products |  | Biomass Gasification + ammonia synthesis | End-state | [20 empty] | Decommission
| Chem_All products | All products |  | ESMR Gas + CCS + ammonia synthesis | End-state | [20 empty] | Decommission
| Chem_All products | All products |  | Methane Pyrolysis + ammonia synthesis | End-state | [20 empty] | Decommission
| Chem_All products | All products |  | Waste Water to ammonia | End-state
| Chem_All products | All products |  | Waste to ammonia | End-state
| Chem_All products | All products |  | New-build |  | Greenfield | Greenfield | Greenfield | Greenfield | Greenfield | Greenfield | Greenfield | Greenfield | Greenfield | Greenfield | Greenfield | Greenfield | Greenfield | Greenfield | Greenfield | Greenfield | Greenfield | Greenfield | Greenfield | Greenfield
Note on E3: [Threaded comment] Your version of Excel allows you to read this threaded comment; however, any edits to it will get removed if the file is opened in a newer version of Excel. Learn more: https://go.microsoft.com/fwlink/?linkid=870924 Comment: @Trishla Shah could you change this to "Origin Technology", please? I need this for the Python code to differentiate from the "Technology" column that usually denotes the destination technology. Thanks :) Reply: Done.
Note on AA3: [Threaded comment] Your version of Excel allows you to read this threaded comment; however, any edits to it will get removed if the file is opened in a newer version of Excel. Learn more: https://go.microsoft.com/fwlink/?linkid=870924 Comment: Me again with some Python details - could you rename this cell to "Decommissioned" please? That's to distinguish between the destination technology (decommissioned plant) and the type of switching CAPEX (decommission CAPEX, if we should ever have one). @Trishla Shah

## 2020 Production
OUTPUT
| Sector | Product | Shorthand | Technology | Region |  | Unit | Annual_production_capacity | Annual_production
| Chem_Ammonia | Ammonia | NH3 | Coal Gasification + ammonia synthesis | China | Production | MtpANH3 | 52.5 | 40.9821
| Chem_Ammonia | Ammonia | NH3 | Natural Gas SMR + ammonia synthesis | China | Production | MtpANH3 | 17.5 | 13.6607
| Chem_Ammonia | Ammonia | NH3 | Natural Gas SMR + ammonia synthesis | North America | Production | MtpANH3 | 22.4548 | 21.9023
| Chem_Ammonia | Ammonia | NH3 | Natural Gas SMR + ammonia synthesis | Rest of Asia | Production | MtpANH3 | 25.876 | 22.5459
| Chem_Ammonia | Ammonia | NH3 | Natural Gas SMR + ammonia synthesis | Russia | Production | MtpANH3 | 20.3 | 18.2143
| Chem_Ammonia | Ammonia | NH3 | Natural Gas SMR + ammonia synthesis | Europe | Production | MtpANH3 | 19.0505 | 16.0645
| Chem_Ammonia | Ammonia | NH3 | Natural Gas SMR + ammonia synthesis | India | Production | MtpANH3 | 17.8 | 15.7857
| Chem_Ammonia | Ammonia | NH3 | Natural Gas SMR + ammonia synthesis | Middle East | Production | MtpANH3 | 20.12 | 18
| Chem_Ammonia | Ammonia | NH3 | Natural Gas SMR + ammonia synthesis | Africa | Production | MtpANH3 | 11.6844 | 9.4015
| Chem_Ammonia | Ammonia | NH3 | Natural Gas SMR + ammonia synthesis | Latin America | Production | MtpANH3 | 10.8703 | 6.4412
| Chem_Ammonia | Ammonia | NH3 | Natural Gas SMR + ammonia synthesis | Oceania | Production | MtpANH3 | 2.2313 | 2.0509

## Region CAPEX mapping
Output for python model
| Sector | Product | Shorthand | Region | Natural Gas SMR + ammonia synthesis | Coal Gasification + ammonia synthesis | Coal Gasification+ CCS + ammonia synthesis | Electrolyser + SMR + ammonia synthesis | Electrolyser + Coal Gasification + ammonia synthesis | Natural Gas SMR + CCS (process emissions only) + ammonia synthesis | Natural Gas ATR + CCS + ammonia synthesis | Natural Gas SMR + CCS + ammonia synthesis | GHR + CCS + ammonia synthesis | Electrolyser - grid PPA + ammonia synthesis | Electrolyser - dedicated VRES + grid PPA + ammonia synthesis | Electrolyser - dedicated VRES + H2 storage - geological + ammonia synthesis | Electrolyser - dedicated VRES + H2 storage - pipeline + ammonia synthesis | Biomethane SMR + ammonia synthesis | Biomass Digestion + ammonia synthesis | Biomass Gasification + ammonia synthesis | ESMR Gas + CCS + ammonia synthesis | Methane Pyrolysis + ammonia synthesis | Waste Water to ammonia | Waste to ammonia
| Chem_All products | All products |  | Global | Standard | Standard | Standard | Standard | Standard | Standard | Standard | Standard | Standard | High | High | High | High | Standard | Standard | Standard | Standard | Standard | Standard | Standard
| Chem_All products | All products |  | China | Standard | Standard | Standard | Standard | Standard | Standard | Standard | Standard | Standard | Low | Low | Low | Low | Standard | Standard | Standard | Standard | Standard | Standard | Standard
| Chem_All products | All products |  | Rest of Asia | Standard | Standard | Standard | Standard | Standard | Standard | Standard | Standard | Standard | High | High | High | High | Standard | Standard | Standard | Standard | Standard | Standard | Standard
| Chem_All products | All products |  | North America | Standard | Standard | Standard | Standard | Standard | Standard | Standard | Standard | Standard | High | High | High | High | Standard | Standard | Standard | Standard | Standard | Standard | Standard
| Chem_All products | All products |  | Russia | Standard | Standard | Standard | Standard | Standard | Standard | Standard | Standard | Standard | High | High | High | High | Standard | Standard | Standard | Standard | Standard | Standard | Standard
| Chem_All products | All products |  | Europe | Standard | Standard | Standard | Standard | Standard | Standard | Standard | Standard | Standard | High | High | High | High | Standard | Standard | Standard | Standard | Standard | Standard | Standard
| Chem_All products | All products |  | India | Standard | Standard | Standard | Standard | Standard | Standard | Standard | Standard | Standard | High | High | High | High | Standard | Standard | Standard | Standard | Standard | Standard | Standard
| Chem_All products | All products |  | Middle East | Standard | Standard | Standard | Standard | Standard | Standard | Standard | Standard | Standard | High | High | High | High | Standard | Standard | Standard | Standard | Standard | Standard | Standard
| Chem_All products | All products |  | Africa | Standard | Standard | Standard | Standard | Standard | Standard | Standard | Standard | Standard | High | High | High | High | Standard | Standard | Standard | Standard | Standard | Standard | Standard
| Chem_All products | All products |  | Latin America | Standard | Standard | Standard | Standard | Standard | Standard | Standard | Standard | Standard | High | High | High | High | Standard | Standard | Standard | Standard | Standard | Standard | Standard
| Chem_All products | All products |  | Oceania | Standard | Standard | Standard | Standard | Standard | Standard | Standard | Standard | Standard | High | High | High | High | Standard | Standard | Standard | Standard | Standard | Standard | Standard
0.47265
0

## Demand projection - TEMPORARY
OUTPUT
| Product | Scenario | Region | Units | 2020 | 2021 | 2022 | 2023 | 2024 | 2025 | 2026 | 2027 | 2028 | 2029 | 2030 | 2031 | 2032 | 2033 | 2034 | 2035 | 2036 | 2037 | 2038 | 2039 | 2040 | 2041 | 2042 | 2043 | 2044 | 2045 | 2046 | 2047 | 2048 | 2049 | 2050
| Ammonia | BAU | North America | Mt NH3 | 22.7108 | 23.0545 | 23.3983 | 23.742 | 24.0857 | 24.4294 | 24.7732 | 25.1169 | 25.4606 | 25.7651 | 26.1481 | 26.4427 | 26.7374 | 27.032 | 27.3266 | 27.6212 | 27.9159 | 28.2105 | 28.5051 | 28.7997 | 29.0944 | 31.0094 | 32.9245 | 34.8396 | 36.7547 | 38.6697 | 40.5848 | 42.4999 | 44.4149 | 46.33 | 31.0094
| Ammonia | BAU | Latin America | Mt NH3 | 3.96 | 4.0199 | 4.0799 | 4.1398 | 4.1997 | 4.2597 | 4.3196 | 4.3795 | 4.4395 | 4.4925 | 4.5593 | 4.6107 | 4.6621 | 4.7135 | 4.7648 | 4.8162 | 4.8676 | 4.9189 | 4.9703 | 5.0217 | 5.0731 | 5.407 | 5.7409 | 6.0748 | 6.4088 | 6.7427 | 7.0766 | 7.4105 | 7.7444 | 8.0784 | 5.407
| Ammonia | BAU | Africa | Mt NH3 | 10.2181 | 10.3728 | 10.5275 | 10.6821 | 10.8368 | 10.9914 | 11.1461 | 11.3007 | 11.4554 | 11.5923 | 11.7647 | 11.8972 | 12.0298 | 12.1624 | 12.2949 | 12.4275 | 12.56 | 12.6926 | 12.8252 | 12.9577 | 13.0903 | 13.9519 | 14.8135 | 15.6752 | 16.5368 | 17.3985 | 18.2601 | 19.1217 | 19.9834 | 20.845 | 13.9519
| Ammonia | BAU | Middle East | Mt NH3 | 12.4165 | 12.6045 | 12.7924 | 12.9803 | 13.1682 | 13.3562 | 13.5441 | 13.732 | 13.9199 | 14.0864 | 14.2958 | 14.4569 | 14.6179 | 14.779 | 14.9401 | 15.1012 | 15.2623 | 15.4233 | 15.5844 | 15.7455 | 15.9066 | 16.9536 | 18.0006 | 19.0476 | 20.0946 | 21.1417 | 22.1887 | 23.2357 | 24.2827 | 25.3297 | 16.9536
| Ammonia | BAU | Russia | Mt NH3 | 12.5671 | 12.7573 | 12.9475 | 13.1377 | 13.3279 | 13.5181 | 13.7083 | 13.8985 | 14.0887 | 14.2572 | 14.4691 | 14.6321 | 14.7952 | 14.9582 | 15.1212 | 15.2843 | 15.4473 | 15.6103 | 15.7734 | 15.9364 | 16.0994 | 17.1591 | 18.2188 | 19.2786 | 20.3383 | 21.398 | 22.4577 | 23.5174 | 24.5771 | 25.6368 | 17.1591
| Ammonia | BAU | Europe | Mt NH3 | 19.152 | 19.4419 | 19.7318 | 20.0216 | 20.3115 | 20.6014 | 20.8912 | 21.1811 | 21.471 | 21.7277 | 22.0507 | 22.2992 | 22.5476 | 22.7961 | 23.0445 | 23.293 | 23.5415 | 23.7899 | 24.0384 | 24.2868 | 24.5353 | 26.1503 | 27.7653 | 29.3802 | 30.9952 | 32.6102 | 34.2252 | 35.8402 | 37.4552 | 39.0701 | 26.1503
| Ammonia | BAU | China | Mt NH3 | 47.3693 | 48.0862 | 48.8032 | 49.5201 | 50.237 | 50.954 | 51.6709 | 52.3879 | 53.1048 | 53.7398 | 54.5387 | 55.1532 | 55.7677 | 56.3823 | 56.9968 | 57.6113 | 58.2258 | 58.8403 | 59.4549 | 60.0694 | 60.6839 | 64.6783 | 68.6727 | 72.667 | 76.6614 | 80.6558 | 84.6502 | 88.6446 | 92.639 | 96.6333 | 64.6783
| Ammonia | BAU | India | Mt NH3 | 19.3277 | 19.6202 | 19.9127 | 20.2053 | 20.4978 | 20.7903 | 21.0829 | 21.3754 | 21.6679 | 21.927 | 22.253 | 22.5037 | 22.7544 | 23.0052 | 23.2559 | 23.5066 | 23.7574 | 24.0081 | 24.2589 | 24.5096 | 24.7603 | 26.3901 | 28.0199 | 29.6497 | 31.2795 | 32.9093 | 34.5391 | 36.1689 | 37.7987 | 39.4285 | 26.3901
| Ammonia | BAU | Rest of Asia and Pacific | Mt NH3 | 35.3746 | 35.91 | 36.4454 | 36.9808 | 37.5162 | 38.0516 | 38.587 | 39.1224 | 39.6578 | 40.132 | 40.7286 | 41.1875 | 41.6464 | 42.1053 | 42.5643 | 43.0232 | 43.4821 | 43.941 | 44.3999 | 44.8588 | 45.3177 | 48.3007 | 51.2836 | 54.2666 | 57.2495 | 60.2324 | 63.2154 | 66.1983 | 69.1813 | 72.1642 | 48.3007
| Ammonia | BAU | Oceania | Mt NH3 | 1.9039 | 1.9327 | 1.9615 | 1.9903 | 2.0191 | 2.048 | 2.0768 | 2.1056 | 2.1344 | 2.1599 | 2.192 | 2.2167 | 2.2414 | 2.2661 | 2.2908 | 2.3155 | 2.3402 | 2.3649 | 2.3896 | 2.4143 | 2.439 | 2.5996 | 2.7601 | 2.9206 | 3.0812 | 3.2417 | 3.4023 | 3.5628 | 3.7234 | 3.8839 | 2.5996

## Business case OPEX & CAPEX
Output for python model
|  | This is the product that you are producing. Only the relevant products should appear here |  | This is the production technology | low, high applies to Capex, only applicable to technologies with different Capex in different regions. All other values should be classified as 'Standard' | only relevant for electrolyser business cases where mix between grid PPA and dedicated renewables varies |  | Only use standardized units and metrics from the unit list in this sheet | Only used for renovation Capex as this is dependent on which technology is being retrofitted | Filled automatically | Helper column | Filled automatically | Helper column | Only for selected inputs - see unit list | Years
| Sector | Product | Shorthand | Technology | Low/High/Standard | Region | Metric type | Metric | Renovation from | Standard unit | per t product? | Unit | is single input? | Single input | 2020 | 2021 | 2022 | 2023 | 2024 | 2025 | 2026 | 2027 | 2028 | 2029 | 2030 | 2031 | 2032 | 2033 | 2034 | 2035 | 2036 | 2037 | 2038 | 2039 | 2040 | 2041 | 2042 | 2043 | 2044 | 2045 | 2046 | 2047 | 2048 | 2049 | 2050 | Column | Row | Tab | Single value | 2020 | 2021 | 2022 | 2023 | 2024 | 2025 | 2026 | 2027 | 2028 | 2029 | 2030 | 2031 | 2032 | 2033 | 2034 | 2035 | 2036 | 2037 | 2038 | 2039 | 2040 | 2041 | 2042 | 2043 | 2044 | 2045 | 2046 | 2047 | 2048 | 2049 | 2050 | Single value | 2020 | 2021 | 2022 | 2023 | 2024 | 2025 | 2026 | 2027 | 2028 | 2029 | 2030 | 2031 | 2032 | 2033 | 2034 | 2035 | 2036 | 2037 | 2038 | 2039 | 2040 | 2041 | 2042 | 2043 | 2044 | 2045 | 2046 | 2047 | 2048 | 2049 | 2050
| Chem_Ammonia | Ammonia | NH3 | Natural Gas SMR + ammonia synthesis | Standard |  | CF | Capacity factor |  | % | 0 | % | 1 | 95% | [31 empty] | N | 8 | NH3_Natural Gas SMR | N8 | O8 | P8 | Q8 | R8 | S8 | T8 | U8 | V8 | W8 | X8 | Y8 | Z8 | AA8 | AB8 | AC8 | AD8 | AE8 | AF8 | AG8 | AH8 | AI8 | AJ8 | AK8 | AL8 | AM8 | AN8 | AO8 | AP8 | AQ8 | AR8 | AS8 | N | O | P | Q | R | S | T | U | V | W | X | Y | Z | AA | AB | AC | AD | AE | AF | AG | AH | AI | AJ | AK | AL | AM | AN | AO | AP | AQ | AR | AS
| Chem_Ammonia | Ammonia | NH3 | Natural Gas SMR + ammonia synthesis | Standard |  | WACC | Real WACC​ |  | %​ | 0 | %​ | 1 | 6% | [31 empty] | N | 9 | NH3_Natural Gas SMR | N9 | O9 | P9 | Q9 | R9 | S9 | T9 | U9 | V9 | W9 | X9 | Y9 | Z9 | AA9 | AB9 | AC9 | AD9 | AE9 | AF9 | AG9 | AH9 | AI9 | AJ9 | AK9 | AL9 | AM9 | AN9 | AO9 | AP9 | AQ9 | AR9 | AS9 | N | O | P | Q | R | S | T | U | V | W | X | Y | Z | AA | AB | AC | AD | AE | AF | AG | AH | AI | AJ | AK | AL | AM | AN | AO | AP | AQ | AR | AS
| Chem_Ammonia | Ammonia | NH3 | Natural Gas SMR + ammonia synthesis | Standard |  | Plant capacity | Average plant capacity |  | t/day | 0 | t/day | 1 | 2000 | [31 empty] | N | 10 | NH3_Natural Gas SMR | N10 | O10 | P10 | Q10 | R10 | S10 | T10 | U10 | V10 | W10 | X10 | Y10 | Z10 | AA10 | AB10 | AC10 | AD10 | AE10 | AF10 | AG10 | AH10 | AI10 | AJ10 | AK10 | AL10 | AM10 | AN10 | AO10 | AP10 | AQ10 | AR10 | AS10 | N | O | P | Q | R | S | T | U | V | W | X | Y | Z | AA | AB | AC | AD | AE | AF | AG | AH | AI | AJ | AK | AL | AM | AN | AO | AP | AQ | AR | AS
| Chem_Ammonia | Ammonia | NH3 | Natural Gas SMR + ammonia synthesis | Standard |  | Lifetime | Lifetime |  | years | 0 | years | 1 | 30 | [31 empty] | N | 11 | NH3_Natural Gas SMR | N11 | O11 | P11 | Q11 | R11 | S11 | T11 | U11 | V11 | W11 | X11 | Y11 | Z11 | AA11 | AB11 | AC11 | AD11 | AE11 | AF11 | AG11 | AH11 | AI11 | AJ11 | AK11 | AL11 | AM11 | AN11 | AO11 | AP11 | AQ11 | AR11 | AS11 | N | O | P | Q | R | S | T | U | V | W | X | Y | Z | AA | AB | AC | AD | AE | AF | AG | AH | AI | AJ | AK | AL | AM | AN | AO | AP | AQ | AR | AS
| Chem_Ammonia | Ammonia | NH3 | Natural Gas SMR + ammonia synthesis | Standard |  | TRL | Current TRL​ |  | TRL#_2022 | 0 | TRL#_2022 | 1 | 9 | [31 empty] | N | 12 | NH3_Natural Gas SMR | N12 | O12 | P12 | Q12 | R12 | S12 | T12 | U12 | V12 | W12 | X12 | Y12 | Z12 | AA12 | AB12 | AC12 | AD12 | AE12 | AF12 | AG12 | AH12 | AI12 | AJ12 | AK12 | AL12 | AM12 | AN12 | AO12 | AP12 | AQ12 | AR12 | AS12 | N | O | P | Q | R | S | T | U | V | W | X | Y | Z | AA | AB | AC | AD | AE | AF | AG | AH | AI | AJ | AK | AL | AM | AN | AO | AP | AQ | AR | AS
| Chem_Ammonia | Ammonia | NH3 | Natural Gas SMR + ammonia synthesis | Standard |  | TRL | Expected maturity (TRL>=8)​ |  | TRL8_year | 0 | TRL8_year | 1 | 2020 | [31 empty] | N | 13 | NH3_Natural Gas SMR | N13 | O13 | P13 | Q13 | R13 | S13 | T13 | U13 | V13 | W13 | X13 | Y13 | Z13 | AA13 | AB13 | AC13 | AD13 | AE13 | AF13 | AG13 | AH13 | AI13 | AJ13 | AK13 | AL13 | AM13 | AN13 | AO13 | AP13 | AQ13 | AR13 | AS13 | N | O | P | Q | R | S | T | U | V | W | X | Y | Z | AA | AB | AC | AD | AE | AF | AG | AH | AI | AJ | AK | AL | AM | AN | AO | AP | AQ | AR | AS
| Chem_Ammonia | Ammonia | NH3 | Natural Gas SMR + ammonia synthesis | Standard |  | Classification | Technology classification |  | Tech_class | 0 | Tech_class | 1 | Conventional | [31 empty] | N | 14 | NH3_Natural Gas SMR | N14 | O14 | P14 | Q14 | R14 | S14 | T14 | U14 | V14 | W14 | X14 | Y14 | Z14 | AA14 | AB14 | AC14 | AD14 | AE14 | AF14 | AG14 | AH14 | AI14 | AJ14 | AK14 | AL14 | AM14 | AN14 | AO14 | AP14 | AQ14 | AR14 | AS14 | N | O | P | Q | R | S | T | U | V | W | X | Y | Z | AA | AB | AC | AD | AE | AF | AG | AH | AI | AJ | AK | AL | AM | AN | AO | AP | AQ | AR | AS
| Chem_Ammonia | Ammonia | NH3 | Natural Gas SMR + ammonia synthesis | Standard |  | Capex | Greenfield Capex |  | total USD/tpA | 1 | total USD/tpANH3 | 0 |  | 1154.6621 | 1154.6621 | 1154.6621 | 1154.6621 | 1154.6621 | 1154.6621 | 1154.6621 | 1154.6621 | 1154.6621 | 1154.6621 | 1154.6621 | 1154.6621 | 1154.6621 | 1154.6621 | 1154.6621 | 1154.6621 | 1154.6621 | 1154.6621 | 1154.6621 | 1154.6621 | 1154.6621 | 1154.6621 | 1154.6621 | 1154.6621 | 1154.6621 | 1154.6621 | 1154.6621 | 1154.6621 | 1154.6621 | 1154.6621 | 1154.6621 | N | 15 | NH3_Natural Gas SMR | N15 | O15 | P15 | Q15 | R15 | S15 | T15 | U15 | V15 | W15 | X15 | Y15 | Z15 | AA15 | AB15 | AC15 | AD15 | AE15 | AF15 | AG15 | AH15 | AI15 | AJ15 | AK15 | AL15 | AM15 | AN15 | AO15 | AP15 | AQ15 | AR15 | AS15 | N | O | P | Q | R | S | T | U | V | W | X | Y | Z | AA | AB | AC | AD | AE | AF | AG | AH | AI | AJ | AK | AL | AM | AN | AO | AP | AQ | AR | AS
| Chem_Ammonia | Ammonia | NH3 | Natural Gas SMR + ammonia synthesis | Standard |  | Opex | Fixed Opex |  | USD/tpA | 1 | USD/tpANH3 | 0 |  | 28.8666 | 28.8666 | 28.8666 | 28.8666 | 28.8666 | 28.8666 | 28.8666 | 28.8666 | 28.8666 | 28.8666 | 28.8666 | 28.8666 | 28.8666 | 28.8666 | 28.8666 | 28.8666 | 28.8666 | 28.8666 | 28.8666 | 28.8666 | 28.8666 | 28.8666 | 28.8666 | 28.8666 | 28.8666 | 28.8666 | 28.8666 | 28.8666 | 28.8666 | 28.8666 | 28.8666 | N | 16 | NH3_Natural Gas SMR | N16 | O16 | P16 | Q16 | R16 | S16 | T16 | U16 | V16 | W16 | X16 | Y16 | Z16 | AA16 | AB16 | AC16 | AD16 | AE16 | AF16 | AG16 | AH16 | AI16 | AJ16 | AK16 | AL16 | AM16 | AN16 | AO16 | AP16 | AQ16 | AR16 | AS16 | N | O | P | Q | R | S | T | U | V | W | X | Y | Z | AA | AB | AC | AD | AE | AF | AG | AH | AI | AJ | AK | AL | AM | AN | AO | AP | AQ | AR | AS
| Chem_Ammonia | Ammonia | NH3 | Natural Gas SMR + ammonia synthesis | Standard |  | Raw material | Natural gas​ |  | GJ/t | 1 | GJ/tNH3 | 0 |  | 21 | 21 | 21 | 21 | 21 | 21 | 21 | 21 | 21 | 21 | 21 | 21 | 21 | 21 | 21 | 21 | 21 | 21 | 21 | 21 | 21 | 21 | 21 | 21 | 21 | 21 | 21 | 21 | 21 | 21 | 21 | N | 17 | NH3_Natural Gas SMR | N17 | O17 | P17 | Q17 | R17 | S17 | T17 | U17 | V17 | W17 | X17 | Y17 | Z17 | AA17 | AB17 | AC17 | AD17 | AE17 | AF17 | AG17 | AH17 | AI17 | AJ17 | AK17 | AL17 | AM17 | AN17 | AO17 | AP17 | AQ17 | AR17 | AS17 | N | O | P | Q | R | S | T | U | V | W | X | Y | Z | AA | AB | AC | AD | AE | AF | AG | AH | AI | AJ | AK | AL | AM | AN | AO | AP | AQ | AR | AS
| Chem_Ammonia | Ammonia | NH3 | Natural Gas SMR + ammonia synthesis | Standard |  | Energy | Natural gas​ |  | GJ/t | 1 | GJ/tNH3 | 0 |  | 11.1 | 11.1 | 11.1 | 11.1 | 11.1 | 11.1 | 11.1 | 11.1 | 11.1 | 11.1 | 11.1 | 11.1 | 11.1 | 11.1 | 11.1 | 11.1 | 11.1 | 11.1 | 11.1 | 11.1 | 11.1 | 11.1 | 11.1 | 11.1 | 11.1 | 11.1 | 11.1 | 11.1 | 11.1 | 11.1 | 11.1 | N | 18 | NH3_Natural Gas SMR | N18 | O18 | P18 | Q18 | R18 | S18 | T18 | U18 | V18 | W18 | X18 | Y18 | Z18 | AA18 | AB18 | AC18 | AD18 | AE18 | AF18 | AG18 | AH18 | AI18 | AJ18 | AK18 | AL18 | AM18 | AN18 | AO18 | AP18 | AQ18 | AR18 | AS18 | N | O | P | Q | R | S | T | U | V | W | X | Y | Z | AA | AB | AC | AD | AE | AF | AG | AH | AI | AJ | AK | AL | AM | AN | AO | AP | AQ | AR | AS
| Chem_Ammonia | Ammonia | NH3 | Natural Gas SMR + ammonia synthesis | Standard |  | Energy | Electricity​ - grid |  | GJ/t | 1 | GJ/tNH3 | 0 |  | 0.5 | 0.5 | 0.5 | 0.5 | 0.5 | 0.5 | 0.5 | 0.5 | 0.5 | 0.5 | 0.5 | 0.5 | 0.5 | 0.5 | 0.5 | 0.5 | 0.5 | 0.5 | 0.5 | 0.5 | 0.5 | 0.5 | 0.5 | 0.5 | 0.5 | 0.5 | 0.5 | 0.5 | 0.5 | 0.5 | 0.5 | N | 19 | NH3_Natural Gas SMR | N19 | O19 | P19 | Q19 | R19 | S19 | T19 | U19 | V19 | W19 | X19 | Y19 | Z19 | AA19 | AB19 | AC19 | AD19 | AE19 | AF19 | AG19 | AH19 | AI19 | AJ19 | AK19 | AL19 | AM19 | AN19 | AO19 | AP19 | AQ19 | AR19 | AS19 | N | O | P | Q | R | S | T | U | V | W | X | Y | Z | AA | AB | AC | AD | AE | AF | AG | AH | AI | AJ | AK | AL | AM | AN | AO | AP | AQ | AR | AS
| Chem_Ammonia | Ammonia | NH3 | Natural Gas SMR + ammonia synthesis | Standard |  | Energy | Steam |  | GJ/t | 1 | GJ/tNH3 | 0 |  | -4.8 | -4.8 | -4.8 | -4.8 | -4.8 | -4.8 | -4.8 | -4.8 | -4.8 | -4.8 | -4.8 | -4.8 | -4.8 | -4.8 | -4.8 | -4.8 | -4.8 | -4.8 | -4.8 | -4.8 | -4.8 | -4.8 | -4.8 | -4.8 | -4.8 | -4.8 | -4.8 | -4.8 | -4.8 | -4.8 | -4.8 | N | 20 | NH3_Natural Gas SMR | N20 | O20 | P20 | Q20 | R20 | S20 | T20 | U20 | V20 | W20 | X20 | Y20 | Z20 | AA20 | AB20 | AC20 | AD20 | AE20 | AF20 | AG20 | AH20 | AI20 | AJ20 | AK20 | AL20 | AM20 | AN20 | AO20 | AP20 | AQ20 | AR20 | AS20 | N | O | P | Q | R | S | T | U | V | W | X | Y | Z | AA | AB | AC | AD | AE | AF | AG | AH | AI | AJ | AK | AL | AM | AN | AO | AP | AQ | AR | AS
| Chem_Ammonia | Ammonia | NH3 | Coal Gasification + ammonia synthesis | Standard |  | CF | Capacity factor |  | % | 0 | % | 1 | 95% | [31 empty] | N | 8 | NH3_Coal Gasification | N8 | O8 | P8 | Q8 | R8 | S8 | T8 | U8 | V8 | W8 | X8 | Y8 | Z8 | AA8 | AB8 | AC8 | AD8 | AE8 | AF8 | AG8 | AH8 | AI8 | AJ8 | AK8 | AL8 | AM8 | AN8 | AO8 | AP8 | AQ8 | AR8 | AS8 | N | O | P | Q | R | S | T | U | V | W | X | Y | Z | AA | AB | AC | AD | AE | AF | AG | AH | AI | AJ | AK | AL | AM | AN | AO | AP | AQ | AR | AS
| Chem_Ammonia | Ammonia | NH3 | Coal Gasification + ammonia synthesis | Standard |  | WACC | Real WACC​ |  | %​ | 0 | %​ | 1 | 6% | [31 empty] | N | 9 | NH3_Coal Gasification | N9 | O9 | P9 | Q9 | R9 | S9 | T9 | U9 | V9 | W9 | X9 | Y9 | Z9 | AA9 | AB9 | AC9 | AD9 | AE9 | AF9 | AG9 | AH9 | AI9 | AJ9 | AK9 | AL9 | AM9 | AN9 | AO9 | AP9 | AQ9 | AR9 | AS9 | N | O | P | Q | R | S | T | U | V | W | X | Y | Z | AA | AB | AC | AD | AE | AF | AG | AH | AI | AJ | AK | AL | AM | AN | AO | AP | AQ | AR | AS
| Chem_Ammonia | Ammonia | NH3 | Coal Gasification + ammonia synthesis | Standard |  | Plant capacity | Average plant capacity |  | t/day | 0 | t/day | 1 | 2000 | [31 empty] | N | 10 | NH3_Coal Gasification | N10 | O10 | P10 | Q10 | R10 | S10 | T10 | U10 | V10 | W10 | X10 | Y10 | Z10 | AA10 | AB10 | AC10 | AD10 | AE10 | AF10 | AG10 | AH10 | AI10 | AJ10 | AK10 | AL10 | AM10 | AN10 | AO10 | AP10 | AQ10 | AR10 | AS10 | N | O | P | Q | R | S | T | U | V | W | X | Y | Z | AA | AB | AC | AD | AE | AF | AG | AH | AI | AJ | AK | AL | AM | AN | AO | AP | AQ | AR | AS
| Chem_Ammonia | Ammonia | NH3 | Coal Gasification + ammonia synthesis | Standard |  | Lifetime | Lifetime |  | years | 0 | years | 1 | 30 | [31 empty] | N | 11 | NH3_Coal Gasification | N11 | O11 | P11 | Q11 | R11 | S11 | T11 | U11 | V11 | W11 | X11 | Y11 | Z11 | AA11 | AB11 | AC11 | AD11 | AE11 | AF11 | AG11 | AH11 | AI11 | AJ11 | AK11 | AL11 | AM11 | AN11 | AO11 | AP11 | AQ11 | AR11 | AS11 | N | O | P | Q | R | S | T | U | V | W | X | Y | Z | AA | AB | AC | AD | AE | AF | AG | AH | AI | AJ | AK | AL | AM | AN | AO | AP | AQ | AR | AS
| Chem_Ammonia | Ammonia | NH3 | Coal Gasification + ammonia synthesis | Standard |  | TRL | Current TRL​ |  | TRL#_2022 | 0 | TRL#_2022 | 1 | 9 | [31 empty] | N | 12 | NH3_Coal Gasification | N12 | O12 | P12 | Q12 | R12 | S12 | T12 | U12 | V12 | W12 | X12 | Y12 | Z12 | AA12 | AB12 | AC12 | AD12 | AE12 | AF12 | AG12 | AH12 | AI12 | AJ12 | AK12 | AL12 | AM12 | AN12 | AO12 | AP12 | AQ12 | AR12 | AS12 | N | O | P | Q | R | S | T | U | V | W | X | Y | Z | AA | AB | AC | AD | AE | AF | AG | AH | AI | AJ | AK | AL | AM | AN | AO | AP | AQ | AR | AS
| Chem_Ammonia | Ammonia | NH3 | Coal Gasification + ammonia synthesis | Standard |  | TRL | Expected maturity (TRL>=8)​ |  | TRL8_year | 0 | TRL8_year | 1 | 2020 | [31 empty] | N | 13 | NH3_Coal Gasification | N13 | O13 | P13 | Q13 | R13 | S13 | T13 | U13 | V13 | W13 | X13 | Y13 | Z13 | AA13 | AB13 | AC13 | AD13 | AE13 | AF13 | AG13 | AH13 | AI13 | AJ13 | AK13 | AL13 | AM13 | AN13 | AO13 | AP13 | AQ13 | AR13 | AS13 | N | O | P | Q | R | S | T | U | V | W | X | Y | Z | AA | AB | AC | AD | AE | AF | AG | AH | AI | AJ | AK | AL | AM | AN | AO | AP | AQ | AR | AS
| Chem_Ammonia | Ammonia | NH3 | Coal Gasification + ammonia synthesis | Standard |  | Classification | Technology classification |  | Tech_class | 0 | Tech_class | 1 | Conventional | [31 empty] | N | 14 | NH3_Coal Gasification | N14 | O14 | P14 | Q14 | R14 | S14 | T14 | U14 | V14 | W14 | X14 | Y14 | Z14 | AA14 | AB14 | AC14 | AD14 | AE14 | AF14 | AG14 | AH14 | AI14 | AJ14 | AK14 | AL14 | AM14 | AN14 | AO14 | AP14 | AQ14 | AR14 | AS14 | N | O | P | Q | R | S | T | U | V | W | X | Y | Z | AA | AB | AC | AD | AE | AF | AG | AH | AI | AJ | AK | AL | AM | AN | AO | AP | AQ | AR | AS
| Chem_Ammonia | Ammonia | NH3 | Coal Gasification + ammonia synthesis | Standard |  | Capex | Greenfield Capex |  | total USD/tpA | 1 | total USD/tpANH3 | 0 |  | 2175 | 2175 | 2175 | 2175 | 2175 | 2175 | 2175 | 2175 | 2175 | 2175 | 2175 | 2175 | 2175 | 2175 | 2175 | 2175 | 2175 | 2175 | 2175 | 2175 | 2175 | 2175 | 2175 | 2175 | 2175 | 2175 | 2175 | 2175 | 2175 | 2175 | 2175 | N | 15 | NH3_Coal Gasification | N15 | O15 | P15 | Q15 | R15 | S15 | T15 | U15 | V15 | W15 | X15 | Y15 | Z15 | AA15 | AB15 | AC15 | AD15 | AE15 | AF15 | AG15 | AH15 | AI15 | AJ15 | AK15 | AL15 | AM15 | AN15 | AO15 | AP15 | AQ15 | AR15 | AS15 | N | O | P | Q | R | S | T | U | V | W | X | Y | Z | AA | AB | AC | AD | AE | AF | AG | AH | AI | AJ | AK | AL | AM | AN | AO | AP | AQ | AR | AS
| Chem_Ammonia | Ammonia | NH3 | Coal Gasification + ammonia synthesis | Standard |  | Opex | Fixed Opex |  | USD/tpA | 1 | USD/tpANH3 | 0 |  | 108.75 | 108.75 | 108.75 | 108.75 | 108.75 | 108.75 | 108.75 | 108.75 | 108.75 | 108.75 | 108.75 | 108.75 | 108.75 | 108.75 | 108.75 | 108.75 | 108.75 | 108.75 | 108.75 | 108.75 | 108.75 | 108.75 | 108.75 | 108.75 | 108.75 | 108.75 | 108.75 | 108.75 | 108.75 | 108.75 | 108.75 | N | 16 | NH3_Coal Gasification | N16 | O16 | P16 | Q16 | R16 | S16 | T16 | U16 | V16 | W16 | X16 | Y16 | Z16 | AA16 | AB16 | AC16 | AD16 | AE16 | AF16 | AG16 | AH16 | AI16 | AJ16 | AK16 | AL16 | AM16 | AN16 | AO16 | AP16 | AQ16 | AR16 | AS16 | N | O | P | Q | R | S | T | U | V | W | X | Y | Z | AA | AB | AC | AD | AE | AF | AG | AH | AI | AJ | AK | AL | AM | AN | AO | AP | AQ | AR | AS
| Chem_Ammonia | Ammonia | NH3 | Coal Gasification + ammonia synthesis | Standard |  | Raw material | Coal​ |  | GJ/t | 1 | GJ/tNH3 | 0 |  | 20.7 | 20.7 | 20.7 | 20.7 | 20.7 | 20.7 | 20.7 | 20.7 | 20.7 | 20.7 | 20.7 | 20.7 | 20.7 | 20.7 | 20.7 | 20.7 | 20.7 | 20.7 | 20.7 | 20.7 | 20.7 | 20.7 | 20.7 | 20.7 | 20.7 | 20.7 | 20.7 | 20.7 | 20.7 | 20.7 | 20.7 | N | 17 | NH3_Coal Gasification | N17 | O17 | P17 | Q17 | R17 | S17 | T17 | U17 | V17 | W17 | X17 | Y17 | Z17 | AA17 | AB17 | AC17 | AD17 | AE17 | AF17 | AG17 | AH17 | AI17 | AJ17 | AK17 | AL17 | AM17 | AN17 | AO17 | AP17 | AQ17 | AR17 | AS17 | N | O | P | Q | R | S | T | U | V | W | X | Y | Z | AA | AB | AC | AD | AE | AF | AG | AH | AI | AJ | AK | AL | AM | AN | AO | AP | AQ | AR | AS
| Chem_Ammonia | Ammonia | NH3 | Coal Gasification + ammonia synthesis | Standard |  | Energy | Coal​ |  | GJ/t | 1 | GJ/tNH3 | 0 |  | 17.3 | 17.3 | 17.3 | 17.3 | 17.3 | 17.3 | 17.3 | 17.3 | 17.3 | 17.3 | 17.3 | 17.3 | 17.3 | 17.3 | 17.3 | 17.3 | 17.3 | 17.3 | 17.3 | 17.3 | 17.3 | 17.3 | 17.3 | 17.3 | 17.3 | 17.3 | 17.3 | 17.3 | 17.3 | 17.3 | 17.3 | N | 18 | NH3_Coal Gasification | N18 | O18 | P18 | Q18 | R18 | S18 | T18 | U18 | V18 | W18 | X18 | Y18 | Z18 | AA18 | AB18 | AC18 | AD18 | AE18 | AF18 | AG18 | AH18 | AI18 | AJ18 | AK18 | AL18 | AM18 | AN18 | AO18 | AP18 | AQ18 | AR18 | AS18 | N | O | P | Q | R | S | T | U | V | W | X | Y | Z | AA | AB | AC | AD | AE | AF | AG | AH | AI | AJ | AK | AL | AM | AN | AO | AP | AQ | AR | AS
| Chem_Ammonia | Ammonia | NH3 | Coal Gasification + ammonia synthesis | Standard |  | Energy | Electricity​ - grid |  | GJ/t | 1 | GJ/tNH3 | 0 |  | 3.7 | 3.7 | 3.7 | 3.7 | 3.7 | 3.7 | 3.7 | 3.7 | 3.7 | 3.7 | 3.7 | 3.7 | 3.7 | 3.7 | 3.7 | 3.7 | 3.7 | 3.7 | 3.7 | 3.7 | 3.7 | 3.7 | 3.7 | 3.7 | 3.7 | 3.7 | 3.7 | 3.7 | 3.7 | 3.7 | 3.7 | N | 19 | NH3_Coal Gasification | N19 | O19 | P19 | Q19 | R19 | S19 | T19 | U19 | V19 | W19 | X19 | Y19 | Z19 | AA19 | AB19 | AC19 | AD19 | AE19 | AF19 | AG19 | AH19 | AI19 | AJ19 | AK19 | AL19 | AM19 | AN19 | AO19 | AP19 | AQ19 | AR19 | AS19 | N | O | P | Q | R | S | T | U | V | W | X | Y | Z | AA | AB | AC | AD | AE | AF | AG | AH | AI | AJ | AK | AL | AM | AN | AO | AP | AQ | AR | AS
| Chem_Ammonia | Ammonia | NH3 | Coal Gasification + ammonia synthesis | Standard |  | Energy | Steam |  | GJ/t | 1 | GJ/tNH3 | 0 |  | -1.3 | -1.3 | -1.3 | -1.3 | -1.3 | -1.3 | -1.3 | -1.3 | -1.3 | -1.3 | -1.3 | -1.3 | -1.3 | -1.3 | -1.3 | -1.3 | -1.3 | -1.3 | -1.3 | -1.3 | -1.3 | -1.3 | -1.3 | -1.3 | -1.3 | -1.3 | -1.3 | -1.3 | -1.3 | -1.3 | -1.3 | N | 20 | NH3_Coal Gasification | N20 | O20 | P20 | Q20 | R20 | S20 | T20 | U20 | V20 | W20 | X20 | Y20 | Z20 | AA20 | AB20 | AC20 | AD20 | AE20 | AF20 | AG20 | AH20 | AI20 | AJ20 | AK20 | AL20 | AM20 | AN20 | AO20 | AP20 | AQ20 | AR20 | AS20 | N | O | P | Q | R | S | T | U | V | W | X | Y | Z | AA | AB | AC | AD | AE | AF | AG | AH | AI | AJ | AK | AL | AM | AN | AO | AP | AQ | AR | AS
| Chem_Ammonia | Ammonia | NH3 | Coal Gasification+ CCS + ammonia synthesis | Standard |  | CF | Capacity factor |  | % | 0 | % | 1 | 95% | [31 empty] | N | 8 | NH3_Coal Gasification+ CCS | N8 | O8 | P8 | Q8 | R8 | S8 | T8 | U8 | V8 | W8 | X8 | Y8 | Z8 | AA8 | AB8 | AC8 | AD8 | AE8 | AF8 | AG8 | AH8 | AI8 | AJ8 | AK8 | AL8 | AM8 | AN8 | AO8 | AP8 | AQ8 | AR8 | AS8 | N | O | P | Q | R | S | T | U | V | W | X | Y | Z | AA | AB | AC | AD | AE | AF | AG | AH | AI | AJ | AK | AL | AM | AN | AO | AP | AQ | AR | AS
| Chem_Ammonia | Ammonia | NH3 | Coal Gasification+ CCS + ammonia synthesis | Standard |  | WACC | Real WACC​ |  | %​ | 0 | %​ | 1 | 6% | [31 empty] | N | 9 | NH3_Coal Gasification+ CCS | N9 | O9 | P9 | Q9 | R9 | S9 | T9 | U9 | V9 | W9 | X9 | Y9 | Z9 | AA9 | AB9 | AC9 | AD9 | AE9 | AF9 | AG9 | AH9 | AI9 | AJ9 | AK9 | AL9 | AM9 | AN9 | AO9 | AP9 | AQ9 | AR9 | AS9 | N | O | P | Q | R | S | T | U | V | W | X | Y | Z | AA | AB | AC | AD | AE | AF | AG | AH | AI | AJ | AK | AL | AM | AN | AO | AP | AQ | AR | AS
| Chem_Ammonia | Ammonia | NH3 | Coal Gasification+ CCS + ammonia synthesis | Standard |  | Plant capacity | Average plant capacity |  | t/day | 0 | t/day | 1 | 2000 | [31 empty] | N | 10 | NH3_Coal Gasification+ CCS | N10 | O10 | P10 | Q10 | R10 | S10 | T10 | U10 | V10 | W10 | X10 | Y10 | Z10 | AA10 | AB10 | AC10 | AD10 | AE10 | AF10 | AG10 | AH10 | AI10 | AJ10 | AK10 | AL10 | AM10 | AN10 | AO10 | AP10 | AQ10 | AR10 | AS10 | N | O | P | Q | R | S | T | U | V | W | X | Y | Z | AA | AB | AC | AD | AE | AF | AG | AH | AI | AJ | AK | AL | AM | AN | AO | AP | AQ | AR | AS
| Chem_Ammonia | Ammonia | NH3 | Coal Gasification+ CCS + ammonia synthesis | Standard |  | Lifetime | Lifetime |  | years | 0 | years | 1 | 30 | [31 empty] | N | 11 | NH3_Coal Gasification+ CCS | N11 | O11 | P11 | Q11 | R11 | S11 | T11 | U11 | V11 | W11 | X11 | Y11 | Z11 | AA11 | AB11 | AC11 | AD11 | AE11 | AF11 | AG11 | AH11 | AI11 | AJ11 | AK11 | AL11 | AM11 | AN11 | AO11 | AP11 | AQ11 | AR11 | AS11 | N | O | P | Q | R | S | T | U | V | W | X | Y | Z | AA | AB | AC | AD | AE | AF | AG | AH | AI | AJ | AK | AL | AM | AN | AO | AP | AQ | AR | AS
| Chem_Ammonia | Ammonia | NH3 | Coal Gasification+ CCS + ammonia synthesis | Standard |  | TRL | Current TRL​ |  | TRL#_2022 | 0 | TRL#_2022 | 1 | 9 | [31 empty] | N | 12 | NH3_Coal Gasification+ CCS | N12 | O12 | P12 | Q12 | R12 | S12 | T12 | U12 | V12 | W12 | X12 | Y12 | Z12 | AA12 | AB12 | AC12 | AD12 | AE12 | AF12 | AG12 | AH12 | AI12 | AJ12 | AK12 | AL12 | AM12 | AN12 | AO12 | AP12 | AQ12 | AR12 | AS12 | N | O | P | Q | R | S | T | U | V | W | X | Y | Z | AA | AB | AC | AD | AE | AF | AG | AH | AI | AJ | AK | AL | AM | AN | AO | AP | AQ | AR | AS
| Chem_Ammonia | Ammonia | NH3 | Coal Gasification+ CCS + ammonia synthesis | Standard |  | TRL | Expected maturity (TRL>=8)​ |  | TRL8_year | 0 | TRL8_year | 1 | 2025 | [31 empty] | N | 13 | NH3_Coal Gasification+ CCS | N13 | O13 | P13 | Q13 | R13 | S13 | T13 | U13 | V13 | W13 | X13 | Y13 | Z13 | AA13 | AB13 | AC13 | AD13 | AE13 | AF13 | AG13 | AH13 | AI13 | AJ13 | AK13 | AL13 | AM13 | AN13 | AO13 | AP13 | AQ13 | AR13 | AS13 | N | O | P | Q | R | S | T | U | V | W | X | Y | Z | AA | AB | AC | AD | AE | AF | AG | AH | AI | AJ | AK | AL | AM | AN | AO | AP | AQ | AR | AS
| Chem_Ammonia | Ammonia | NH3 | Coal Gasification+ CCS + ammonia synthesis | Standard |  | Classification | Technology classification |  | Tech_class | 0 | Tech_class | 1 | Transition | [31 empty] | N | 14 | NH3_Coal Gasification+ CCS | N14 | O14 | P14 | Q14 | R14 | S14 | T14 | U14 | V14 | W14 | X14 | Y14 | Z14 | AA14 | AB14 | AC14 | AD14 | AE14 | AF14 | AG14 | AH14 | AI14 | AJ14 | AK14 | AL14 | AM14 | AN14 | AO14 | AP14 | AQ14 | AR14 | AS14 | N | O | P | Q | R | S | T | U | V | W | X | Y | Z | AA | AB | AC | AD | AE | AF | AG | AH | AI | AJ | AK | AL | AM | AN | AO | AP | AQ | AR | AS
| Chem_Ammonia | Ammonia | NH3 | Coal Gasification+ CCS + ammonia synthesis | Standard |  | Capex | Greenfield Capex |  | total USD/tpA | 1 | total USD/tpANH3 | 0 |  | 2810 | 2810 | 2810 | 2810 | 2810 | 2810 | 2810 | 2810 | 2810 | 2810 | 2810 | 2810 | 2810 | 2810 | 2810 | 2810 | 2810 | 2810 | 2810 | 2810 | 2810 | 2810 | 2810 | 2810 | 2810 | 2810 | 2810 | 2810 | 2810 | 2810 | 2810 | N | 15 | NH3_Coal Gasification+ CCS | N15 | O15 | P15 | Q15 | R15 | S15 | T15 | U15 | V15 | W15 | X15 | Y15 | Z15 | AA15 | AB15 | AC15 | AD15 | AE15 | AF15 | AG15 | AH15 | AI15 | AJ15 | AK15 | AL15 | AM15 | AN15 | AO15 | AP15 | AQ15 | AR15 | AS15 | N | O | P | Q | R | S | T | U | V | W | X | Y | Z | AA | AB | AC | AD | AE | AF | AG | AH | AI | AJ | AK | AL | AM | AN | AO | AP | AQ | AR | AS
| Chem_Ammonia | Ammonia | NH3 | Coal Gasification+ CCS + ammonia synthesis | Standard |  | Capex | Renovation Capex | Coal Gasification + ammonia synthesis | total USD/tpA | 1 | total USD/tpANH3 | 0 |  | 635 | 635 | 635 | 635 | 635 | 635 | 635 | 635 | 635 | 635 | 635 | 635 | 635 | 635 | 635 | 635 | 635 | 635 | 635 | 635 | 635 | 635 | 635 | 635 | 635 | 635 | 635 | 635 | 635 | 635 | 635 | N | 16 | NH3_Coal Gasification+ CCS | N16 | O16 | P16 | Q16 | R16 | S16 | T16 | U16 | V16 | W16 | X16 | Y16 | Z16 | AA16 | AB16 | AC16 | AD16 | AE16 | AF16 | AG16 | AH16 | AI16 | AJ16 | AK16 | AL16 | AM16 | AN16 | AO16 | AP16 | AQ16 | AR16 | AS16 | N | O | P | Q | R | S | T | U | V | W | X | Y | Z | AA | AB | AC | AD | AE | AF | AG | AH | AI | AJ | AK | AL | AM | AN | AO | AP | AQ | AR | AS
| Chem_Ammonia | Ammonia | NH3 | Coal Gasification+ CCS + ammonia synthesis | Standard |  | Opex | Fixed Opex |  | USD/tpA | 1 | USD/tpANH3 | 0 |  | 140.5 | 140.5 | 140.5 | 140.5 | 140.5 | 140.5 | 140.5 | 140.5 | 140.5 | 140.5 | 140.5 | 140.5 | 140.5 | 140.5 | 140.5 | 140.5 | 140.5 | 140.5 | 140.5 | 140.5 | 140.5 | 140.5 | 140.5 | 140.5 | 140.5 | 140.5 | 140.5 | 140.5 | 140.5 | 140.5 | 140.5 | N | 17 | NH3_Coal Gasification+ CCS | N17 | O17 | P17 | Q17 | R17 | S17 | T17 | U17 | V17 | W17 | X17 | Y17 | Z17 | AA17 | AB17 | AC17 | AD17 | AE17 | AF17 | AG17 | AH17 | AI17 | AJ17 | AK17 | AL17 | AM17 | AN17 | AO17 | AP17 | AQ17 | AR17 | AS17 | N | O | P | Q | R | S | T | U | V | W | X | Y | Z | AA | AB | AC | AD | AE | AF | AG | AH | AI | AJ | AK | AL | AM | AN | AO | AP | AQ | AR | AS
| Chem_Ammonia | Ammonia | NH3 | Coal Gasification+ CCS + ammonia synthesis | Standard |  | Raw material | Coal​ |  | GJ/t | 1 | GJ/tNH3 | 0 |  | 20.7 | 20.7 | 20.7 | 20.7 | 20.7 | 20.7 | 20.7 | 20.7 | 20.7 | 20.7 | 20.7 | 20.7 | 20.7 | 20.7 | 20.7 | 20.7 | 20.7 | 20.7 | 20.7 | 20.7 | 20.7 | 20.7 | 20.7 | 20.7 | 20.7 | 20.7 | 20.7 | 20.7 | 20.7 | 20.7 | 20.7 | N | 18 | NH3_Coal Gasification+ CCS | N18 | O18 | P18 | Q18 | R18 | S18 | T18 | U18 | V18 | W18 | X18 | Y18 | Z18 | AA18 | AB18 | AC18 | AD18 | AE18 | AF18 | AG18 | AH18 | AI18 | AJ18 | AK18 | AL18 | AM18 | AN18 | AO18 | AP18 | AQ18 | AR18 | AS18 | N | O | P | Q | R | S | T | U | V | W | X | Y | Z | AA | AB | AC | AD | AE | AF | AG | AH | AI | AJ | AK | AL | AM | AN | AO | AP | AQ | AR | AS
| Chem_Ammonia | Ammonia | NH3 | Coal Gasification+ CCS + ammonia synthesis | Standard |  | Energy | Coal​ |  | GJ/t | 1 | GJ/tNH3 | 0 |  | 17.3 | 17.3 | 17.3 | 17.3 | 17.3 | 17.3 | 17.3 | 17.3 | 17.3 | 17.3 | 17.3 | 17.3 | 17.3 | 17.3 | 17.3 | 17.3 | 17.3 | 17.3 | 17.3 | 17.3 | 17.3 | 17.3 | 17.3 | 17.3 | 17.3 | 17.3 | 17.3 | 17.3 | 17.3 | 17.3 | 17.3 | N | 19 | NH3_Coal Gasification+ CCS | N19 | O19 | P19 | Q19 | R19 | S19 | T19 | U19 | V19 | W19 | X19 | Y19 | Z19 | AA19 | AB19 | AC19 | AD19 | AE19 | AF19 | AG19 | AH19 | AI19 | AJ19 | AK19 | AL19 | AM19 | AN19 | AO19 | AP19 | AQ19 | AR19 | AS19 | N | O | P | Q | R | S | T | U | V | W | X | Y | Z | AA | AB | AC | AD | AE | AF | AG | AH | AI | AJ | AK | AL | AM | AN | AO | AP | AQ | AR | AS
| Chem_Ammonia | Ammonia | NH3 | Coal Gasification+ CCS + ammonia synthesis | Standard |  | Energy | Electricity - PPA |  | GJ/t | 1 | GJ/tNH3 | 0 |  | 5.3 | 5.3 | 5.3 | 5.3 | 5.3 | 5.3 | 5.3 | 5.3 | 5.3 | 5.3 | 5.3 | 5.3 | 5.3 | 5.3 | 5.3 | 5.3 | 5.3 | 5.3 | 5.3 | 5.3 | 5.3 | 5.3 | 5.3 | 5.3 | 5.3 | 5.3 | 5.3 | 5.3 | 5.3 | 5.3 | 5.3 | N | 20 | NH3_Coal Gasification+ CCS | N20 | O20 | P20 | Q20 | R20 | S20 | T20 | U20 | V20 | W20 | X20 | Y20 | Z20 | AA20 | AB20 | AC20 | AD20 | AE20 | AF20 | AG20 | AH20 | AI20 | AJ20 | AK20 | AL20 | AM20 | AN20 | AO20 | AP20 | AQ20 | AR20 | AS20 | N | O | P | Q | R | S | T | U | V | W | X | Y | Z | AA | AB | AC | AD | AE | AF | AG | AH | AI | AJ | AK | AL | AM | AN | AO | AP | AQ | AR | AS
| Chem_Ammonia | Ammonia | NH3 | Coal Gasification+ CCS + ammonia synthesis | Standard |  | Energy | Steam |  | GJ/t | 1 | GJ/tNH3 | 0 |  | 2.6 | 2.6 | 2.6 | 2.6 | 2.6 | 2.6 | 2.6 | 2.6 | 2.6 | 2.6 | 2.6 | 2.6 | 2.6 | 2.6 | 2.6 | 2.6 | 2.6 | 2.6 | 2.6 | 2.6 | 2.6 | 2.6 | 2.6 | 2.6 | 2.6 | 2.6 | 2.6 | 2.6 | 2.6 | 2.6 | 2.6 | N | 21 | NH3_Coal Gasification+ CCS | N21 | O21 | P21 | Q21 | R21 | S21 | T21 | U21 | V21 | W21 | X21 | Y21 | Z21 | AA21 | AB21 | AC21 | AD21 | AE21 | AF21 | AG21 | AH21 | AI21 | AJ21 | AK21 | AL21 | AM21 | AN21 | AO21 | AP21 | AQ21 | AR21 | AS21 | N | O | P | Q | R | S | T | U | V | W | X | Y | Z | AA | AB | AC | AD | AE | AF | AG | AH | AI | AJ | AK | AL | AM | AN | AO | AP | AQ | AR | AS
| Chem_Ammonia | Ammonia | NH3 | Coal Gasification+ CCS + ammonia synthesis | Standard |  | CCS | CCS Capture rate - flue gases |  | % | 0 | % | 1 | 90% | [31 empty] | N | 22 | NH3_Coal Gasification+ CCS | N22 | O22 | P22 | Q22 | R22 | S22 | T22 | U22 | V22 | W22 | X22 | Y22 | Z22 | AA22 | AB22 | AC22 | AD22 | AE22 | AF22 | AG22 | AH22 | AI22 | AJ22 | AK22 | AL22 | AM22 | AN22 | AO22 | AP22 | AQ22 | AR22 | AS22 | N | O | P | Q | R | S | T | U | V | W | X | Y | Z | AA | AB | AC | AD | AE | AF | AG | AH | AI | AJ | AK | AL | AM | AN | AO | AP | AQ | AR | AS
| Chem_Ammonia | Ammonia | NH3 | Coal Gasification+ CCS + ammonia synthesis | Standard |  | CCS | CCS Capture rate - pure stream |  | % | 0 | % | 1 | 95% | [31 empty] | N | 23 | NH3_Coal Gasification+ CCS | N23 | O23 | P23 | Q23 | R23 | S23 | T23 | U23 | V23 | W23 | X23 | Y23 | Z23 | AA23 | AB23 | AC23 | AD23 | AE23 | AF23 | AG23 | AH23 | AI23 | AJ23 | AK23 | AL23 | AM23 | AN23 | AO23 | AP23 | AQ23 | AR23 | AS23 | N | O | P | Q | R | S | T | U | V | W | X | Y | Z | AA | AB | AC | AD | AE | AF | AG | AH | AI | AJ | AK | AL | AM | AN | AO | AP | AQ | AR | AS
| Chem_Ammonia | Ammonia | NH3 | Natural Gas ATR + CCS + ammonia synthesis | Standard |  | CF | Capacity factor |  | % | 0 | % | 1 | 95% | [31 empty] | N | 8 | NH3_Natural Gas ATR + CCS | N8 | O8 | P8 | Q8 | R8 | S8 | T8 | U8 | V8 | W8 | X8 | Y8 | Z8 | AA8 | AB8 | AC8 | AD8 | AE8 | AF8 | AG8 | AH8 | AI8 | AJ8 | AK8 | AL8 | AM8 | AN8 | AO8 | AP8 | AQ8 | AR8 | AS8 | N | O | P | Q | R | S | T | U | V | W | X | Y | Z | AA | AB | AC | AD | AE | AF | AG | AH | AI | AJ | AK | AL | AM | AN | AO | AP | AQ | AR | AS
| Chem_Ammonia | Ammonia | NH3 | Natural Gas ATR + CCS + ammonia synthesis | Standard |  | WACC | Real WACC​ |  | %​ | 0 | %​ | 1 | 6% | [31 empty] | N | 9 | NH3_Natural Gas ATR + CCS | N9 | O9 | P9 | Q9 | R9 | S9 | T9 | U9 | V9 | W9 | X9 | Y9 | Z9 | AA9 | AB9 | AC9 | AD9 | AE9 | AF9 | AG9 | AH9 | AI9 | AJ9 | AK9 | AL9 | AM9 | AN9 | AO9 | AP9 | AQ9 | AR9 | AS9 | N | O | P | Q | R | S | T | U | V | W | X | Y | Z | AA | AB | AC | AD | AE | AF | AG | AH | AI | AJ | AK | AL | AM | AN | AO | AP | AQ | AR | AS
| Chem_Ammonia | Ammonia | NH3 | Natural Gas ATR + CCS + ammonia synthesis | Standard |  | Plant capacity | Average plant capacity |  | t/day | 0 | t/day | 1 | 2000 | [31 empty] | N | 10 | NH3_Natural Gas ATR + CCS | N10 | O10 | P10 | Q10 | R10 | S10 | T10 | U10 | V10 | W10 | X10 | Y10 | Z10 | AA10 | AB10 | AC10 | AD10 | AE10 | AF10 | AG10 | AH10 | AI10 | AJ10 | AK10 | AL10 | AM10 | AN10 | AO10 | AP10 | AQ10 | AR10 | AS10 | N | O | P | Q | R | S | T | U | V | W | X | Y | Z | AA | AB | AC | AD | AE | AF | AG | AH | AI | AJ | AK | AL | AM | AN | AO | AP | AQ | AR | AS
| Chem_Ammonia | Ammonia | NH3 | Natural Gas ATR + CCS + ammonia synthesis | Standard |  | Lifetime | Lifetime |  | years | 0 | years | 1 | 30 | [31 empty] | N | 11 | NH3_Natural Gas ATR + CCS | N11 | O11 | P11 | Q11 | R11 | S11 | T11 | U11 | V11 | W11 | X11 | Y11 | Z11 | AA11 | AB11 | AC11 | AD11 | AE11 | AF11 | AG11 | AH11 | AI11 | AJ11 | AK11 | AL11 | AM11 | AN11 | AO11 | AP11 | AQ11 | AR11 | AS11 | N | O | P | Q | R | S | T | U | V | W | X | Y | Z | AA | AB | AC | AD | AE | AF | AG | AH | AI | AJ | AK | AL | AM | AN | AO | AP | AQ | AR | AS
| Chem_Ammonia | Ammonia | NH3 | Natural Gas ATR + CCS + ammonia synthesis | Standard |  | TRL | Current TRL​ |  | TRL#_2022 | 0 | TRL#_2022 | 1 | 9 | [31 empty] | N | 12 | NH3_Natural Gas ATR + CCS | N12 | O12 | P12 | Q12 | R12 | S12 | T12 | U12 | V12 | W12 | X12 | Y12 | Z12 | AA12 | AB12 | AC12 | AD12 | AE12 | AF12 | AG12 | AH12 | AI12 | AJ12 | AK12 | AL12 | AM12 | AN12 | AO12 | AP12 | AQ12 | AR12 | AS12 | N | O | P | Q | R | S | T | U | V | W | X | Y | Z | AA | AB | AC | AD | AE | AF | AG | AH | AI | AJ | AK | AL | AM | AN | AO | AP | AQ | AR | AS
| Chem_Ammonia | Ammonia | NH3 | Natural Gas ATR + CCS + ammonia synthesis | Standard |  | TRL | Expected maturity (TRL>=8)​ |  | TRL8_year | 0 | TRL8_year | 1 | 2025 | [31 empty] | N | 13 | NH3_Natural Gas ATR + CCS | N13 | O13 | P13 | Q13 | R13 | S13 | T13 | U13 | V13 | W13 | X13 | Y13 | Z13 | AA13 | AB13 | AC13 | AD13 | AE13 | AF13 | AG13 | AH13 | AI13 | AJ13 | AK13 | AL13 | AM13 | AN13 | AO13 | AP13 | AQ13 | AR13 | AS13 | N | O | P | Q | R | S | T | U | V | W | X | Y | Z | AA | AB | AC | AD | AE | AF | AG | AH | AI | AJ | AK | AL | AM | AN | AO | AP | AQ | AR | AS
| Chem_Ammonia | Ammonia | NH3 | Natural Gas ATR + CCS + ammonia synthesis | Standard |  | Classification | Technology classification |  | Tech_class | 0 | Tech_class | 1 | End-state | [31 empty] | N | 14 | NH3_Natural Gas ATR + CCS | N14 | O14 | P14 | Q14 | R14 | S14 | T14 | U14 | V14 | W14 | X14 | Y14 | Z14 | AA14 | AB14 | AC14 | AD14 | AE14 | AF14 | AG14 | AH14 | AI14 | AJ14 | AK14 | AL14 | AM14 | AN14 | AO14 | AP14 | AQ14 | AR14 | AS14 | N | O | P | Q | R | S | T | U | V | W | X | Y | Z | AA | AB | AC | AD | AE | AF | AG | AH | AI | AJ | AK | AL | AM | AN | AO | AP | AQ | AR | AS
| Chem_Ammonia | Ammonia | NH3 | Natural Gas ATR + CCS + ammonia synthesis | Standard |  | Capex | Greenfield Capex |  | total USD/tpA | 1 | total USD/tpANH3 | 0 |  | 2110 | 2110 | 2110 | 2110 | 2110 | 2110 | 2110 | 2110 | 2110 | 2110 | 2110 | 2110 | 2110 | 2110 | 2110 | 2110 | 2110 | 2110 | 2110 | 2110 | 2110 | 2110 | 2110 | 2110 | 2110 | 2110 | 2110 | 2110 | 2110 | 2110 | 2110 | N | 15 | NH3_Natural Gas ATR + CCS | N15 | O15 | P15 | Q15 | R15 | S15 | T15 | U15 | V15 | W15 | X15 | Y15 | Z15 | AA15 | AB15 | AC15 | AD15 | AE15 | AF15 | AG15 | AH15 | AI15 | AJ15 | AK15 | AL15 | AM15 | AN15 | AO15 | AP15 | AQ15 | AR15 | AS15 | N | O | P | Q | R | S | T | U | V | W | X | Y | Z | AA | AB | AC | AD | AE | AF | AG | AH | AI | AJ | AK | AL | AM | AN | AO | AP | AQ | AR | AS
| Chem_Ammonia | Ammonia | NH3 | Natural Gas ATR + CCS + ammonia synthesis | Standard |  | Opex | Fixed Opex |  | USD/tpA | 1 | USD/tpANH3 | 0 |  | 52.75 | 52.75 | 52.75 | 52.75 | 52.75 | 52.75 | 52.75 | 52.75 | 52.75 | 52.75 | 52.75 | 52.75 | 52.75 | 52.75 | 52.75 | 52.75 | 52.75 | 52.75 | 52.75 | 52.75 | 52.75 | 52.75 | 52.75 | 52.75 | 52.75 | 52.75 | 52.75 | 52.75 | 52.75 | 52.75 | 52.75 | N | 16 | NH3_Natural Gas ATR + CCS | N16 | O16 | P16 | Q16 | R16 | S16 | T16 | U16 | V16 | W16 | X16 | Y16 | Z16 | AA16 | AB16 | AC16 | AD16 | AE16 | AF16 | AG16 | AH16 | AI16 | AJ16 | AK16 | AL16 | AM16 | AN16 | AO16 | AP16 | AQ16 | AR16 | AS16 | N | O | P | Q | R | S | T | U | V | W | X | Y | Z | AA | AB | AC | AD | AE | AF | AG | AH | AI | AJ | AK | AL | AM | AN | AO | AP | AQ | AR | AS
| Chem_Ammonia | Ammonia | NH3 | Natural Gas ATR + CCS + ammonia synthesis | Standard |  | Raw material | Natural gas​ |  | GJ/t | 1 | GJ/tNH3 | 0 |  | 25.8 | 25.8 | 25.8 | 25.8 | 25.8 | 25.8 | 25.8 | 25.8 | 25.8 | 25.8 | 25.8 | 25.8 | 25.8 | 25.8 | 25.8 | 25.8 | 25.8 | 25.8 | 25.8 | 25.8 | 25.8 | 25.8 | 25.8 | 25.8 | 25.8 | 25.8 | 25.8 | 25.8 | 25.8 | 25.8 | 25.8 | N | 17 | NH3_Natural Gas ATR + CCS | N17 | O17 | P17 | Q17 | R17 | S17 | T17 | U17 | V17 | W17 | X17 | Y17 | Z17 | AA17 | AB17 | AC17 | AD17 | AE17 | AF17 | AG17 | AH17 | AI17 | AJ17 | AK17 | AL17 | AM17 | AN17 | AO17 | AP17 | AQ17 | AR17 | AS17 | N | O | P | Q | R | S | T | U | V | W | X | Y | Z | AA | AB | AC | AD | AE | AF | AG | AH | AI | AJ | AK | AL | AM | AN | AO | AP | AQ | AR | AS
| Chem_Ammonia | Ammonia | NH3 | Natural Gas ATR + CCS + ammonia synthesis | Standard |  | Energy | Natural gas​ |  | GJ/t | 1 | GJ/tNH3 | 0 |  | 2.1 | 2.1 | 2.1 | 2.1 | 2.1 | 2.1 | 2.1 | 2.1 | 2.1 | 2.1 | 2.1 | 2.1 | 2.1 | 2.1 | 2.1 | 2.1 | 2.1 | 2.1 | 2.1 | 2.1 | 2.1 | 2.1 | 2.1 | 2.1 | 2.1 | 2.1 | 2.1 | 2.1 | 2.1 | 2.1 | 2.1 | N | 18 | NH3_Natural Gas ATR + CCS | N18 | O18 | P18 | Q18 | R18 | S18 | T18 | U18 | V18 | W18 | X18 | Y18 | Z18 | AA18 | AB18 | AC18 | AD18 | AE18 | AF18 | AG18 | AH18 | AI18 | AJ18 | AK18 | AL18 | AM18 | AN18 | AO18 | AP18 | AQ18 | AR18 | AS18 | N | O | P | Q | R | S | T | U | V | W | X | Y | Z | AA | AB | AC | AD | AE | AF | AG | AH | AI | AJ | AK | AL | AM | AN | AO | AP | AQ | AR | AS
| Chem_Ammonia | Ammonia | NH3 | Natural Gas ATR + CCS + ammonia synthesis | Standard |  | Energy | Electricity - PPA |  | GJ/t | 1 | GJ/tNH3 | 0 |  | 1.6 | 1.6 | 1.6 | 1.6 | 1.6 | 1.6 | 1.6 | 1.6 | 1.6 | 1.6 | 1.6 | 1.6 | 1.6 | 1.6 | 1.6 | 1.6 | 1.6 | 1.6 | 1.6 | 1.6 | 1.6 | 1.6 | 1.6 | 1.6 | 1.6 | 1.6 | 1.6 | 1.6 | 1.6 | 1.6 | 1.6 | N | 19 | NH3_Natural Gas ATR + CCS | N19 | O19 | P19 | Q19 | R19 | S19 | T19 | U19 | V19 | W19 | X19 | Y19 | Z19 | AA19 | AB19 | AC19 | AD19 | AE19 | AF19 | AG19 | AH19 | AI19 | AJ19 | AK19 | AL19 | AM19 | AN19 | AO19 | AP19 | AQ19 | AR19 | AS19 | N | O | P | Q | R | S | T | U | V | W | X | Y | Z | AA | AB | AC | AD | AE | AF | AG | AH | AI | AJ | AK | AL | AM | AN | AO | AP | AQ | AR | AS
| Chem_Ammonia | Ammonia | NH3 | Natural Gas ATR + CCS + ammonia synthesis | Standard |  | Energy | Steam |  | GJ/t | 1 | GJ/tNH3 | 0 |  | 0 | 0 | 0 | 0 | 0 | 0 | 0 | 0 | 0 | 0 | 0 | 0 | 0 | 0 | 0 | 0 | 0 | 0 | 0 | 0 | 0 | 0 | 0 | 0 | 0 | 0 | 0 | 0 | 0 | 0 | 0 | N | 20 | NH3_Natural Gas ATR + CCS | N20 | O20 | P20 | Q20 | R20 | S20 | T20 | U20 | V20 | W20 | X20 | Y20 | Z20 | AA20 | AB20 | AC20 | AD20 | AE20 | AF20 | AG20 | AH20 | AI20 | AJ20 | AK20 | AL20 | AM20 | AN20 | AO20 | AP20 | AQ20 | AR20 | AS20 | N | O | P | Q | R | S | T | U | V | W | X | Y | Z | AA | AB | AC | AD | AE | AF | AG | AH | AI | AJ | AK | AL | AM | AN | AO | AP | AQ | AR | AS
| Chem_Ammonia | Ammonia | NH3 | Natural Gas ATR + CCS + ammonia synthesis | Standard |  | CCS | CCS Capture rate - flue gases |  | % | 0 | % | 1 | 90% | [31 empty] | N | 21 | NH3_Natural Gas ATR + CCS | N21 | O21 | P21 | Q21 | R21 | S21 | T21 | U21 | V21 | W21 | X21 | Y21 | Z21 | AA21 | AB21 | AC21 | AD21 | AE21 | AF21 | AG21 | AH21 | AI21 | AJ21 | AK21 | AL21 | AM21 | AN21 | AO21 | AP21 | AQ21 | AR21 | AS21 | N | O | P | Q | R | S | T | U | V | W | X | Y | Z | AA | AB | AC | AD | AE | AF | AG | AH | AI | AJ | AK | AL | AM | AN | AO | AP | AQ | AR | AS
| Chem_Ammonia | Ammonia | NH3 | Natural Gas ATR + CCS + ammonia synthesis | Standard |  | CCS | CCS Capture rate - pure stream |  | % | 0 | % | 1 | 95% | [31 empty] | N | 22 | NH3_Natural Gas ATR + CCS | N22 | O22 | P22 | Q22 | R22 | S22 | T22 | U22 | V22 | W22 | X22 | Y22 | Z22 | AA22 | AB22 | AC22 | AD22 | AE22 | AF22 | AG22 | AH22 | AI22 | AJ22 | AK22 | AL22 | AM22 | AN22 | AO22 | AP22 | AQ22 | AR22 | AS22 | N | O | P | Q | R | S | T | U | V | W | X | Y | Z | AA | AB | AC | AD | AE | AF | AG | AH | AI | AJ | AK | AL | AM | AN | AO | AP | AQ | AR | AS
| Chem_Ammonia | Ammonia | NH3 | Oversized ATR + CCS | Standard |  | CF | Capacity factor |  | % | 0 | % | 1 | 95% | [31 empty] | N | 8 | NH3_Oversized ATR + CCS | N8 | O8 | P8 | Q8 | R8 | S8 | T8 | U8 | V8 | W8 | X8 | Y8 | Z8 | AA8 | AB8 | AC8 | AD8 | AE8 | AF8 | AG8 | AH8 | AI8 | AJ8 | AK8 | AL8 | AM8 | AN8 | AO8 | AP8 | AQ8 | AR8 | AS8 | N | O | P | Q | R | S | T | U | V | W | X | Y | Z | AA | AB | AC | AD | AE | AF | AG | AH | AI | AJ | AK | AL | AM | AN | AO | AP | AQ | AR | AS
| Chem_Ammonia | Ammonia | NH3 | Oversized ATR + CCS | Standard |  | WACC | Real WACC​ |  | %​ | 0 | %​ | 1 | 6% | [31 empty] | N | 9 | NH3_Oversized ATR + CCS | N9 | O9 | P9 | Q9 | R9 | S9 | T9 | U9 | V9 | W9 | X9 | Y9 | Z9 | AA9 | AB9 | AC9 | AD9 | AE9 | AF9 | AG9 | AH9 | AI9 | AJ9 | AK9 | AL9 | AM9 | AN9 | AO9 | AP9 | AQ9 | AR9 | AS9 | N | O | P | Q | R | S | T | U | V | W | X | Y | Z | AA | AB | AC | AD | AE | AF | AG | AH | AI | AJ | AK | AL | AM | AN | AO | AP | AQ | AR | AS
| Chem_Ammonia | Ammonia | NH3 | Oversized ATR + CCS | Standard |  | Plant capacity | Average plant capacity |  | t/day | 0 | t/day | 1 | 2000 | [31 empty] | N | 10 | NH3_Oversized ATR + CCS | N10 | O10 | P10 | Q10 | R10 | S10 | T10 | U10 | V10 | W10 | X10 | Y10 | Z10 | AA10 | AB10 | AC10 | AD10 | AE10 | AF10 | AG10 | AH10 | AI10 | AJ10 | AK10 | AL10 | AM10 | AN10 | AO10 | AP10 | AQ10 | AR10 | AS10 | N | O | P | Q | R | S | T | U | V | W | X | Y | Z | AA | AB | AC | AD | AE | AF | AG | AH | AI | AJ | AK | AL | AM | AN | AO | AP | AQ | AR | AS
| Chem_Ammonia | Ammonia | NH3 | Oversized ATR + CCS | Standard |  | Lifetime | Lifetime |  | years | 0 | years | 1 | 30 | [31 empty] | N | 11 | NH3_Oversized ATR + CCS | N11 | O11 | P11 | Q11 | R11 | S11 | T11 | U11 | V11 | W11 | X11 | Y11 | Z11 | AA11 | AB11 | AC11 | AD11 | AE11 | AF11 | AG11 | AH11 | AI11 | AJ11 | AK11 | AL11 | AM11 | AN11 | AO11 | AP11 | AQ11 | AR11 | AS11 | N | O | P | Q | R | S | T | U | V | W | X | Y | Z | AA | AB | AC | AD | AE | AF | AG | AH | AI | AJ | AK | AL | AM | AN | AO | AP | AQ | AR | AS
| Chem_Ammonia | Ammonia | NH3 | Oversized ATR + CCS | Standard |  | TRL | Current TRL​ |  | TRL#_2022 | 0 | TRL#_2022 | 1 | 9 | [31 empty] | N | 12 | NH3_Oversized ATR + CCS | N12 | O12 | P12 | Q12 | R12 | S12 | T12 | U12 | V12 | W12 | X12 | Y12 | Z12 | AA12 | AB12 | AC12 | AD12 | AE12 | AF12 | AG12 | AH12 | AI12 | AJ12 | AK12 | AL12 | AM12 | AN12 | AO12 | AP12 | AQ12 | AR12 | AS12 | N | O | P | Q | R | S | T | U | V | W | X | Y | Z | AA | AB | AC | AD | AE | AF | AG | AH | AI | AJ | AK | AL | AM | AN | AO | AP | AQ | AR | AS
| Chem_Ammonia | Ammonia | NH3 | Oversized ATR + CCS | Standard |  | TRL | Expected maturity (TRL>=8)​ |  | TRL8_year | 0 | TRL8_year | 1 | 2025 | [31 empty] | N | 13 | NH3_Oversized ATR + CCS | N13 | O13 | P13 | Q13 | R13 | S13 | T13 | U13 | V13 | W13 | X13 | Y13 | Z13 | AA13 | AB13 | AC13 | AD13 | AE13 | AF13 | AG13 | AH13 | AI13 | AJ13 | AK13 | AL13 | AM13 | AN13 | AO13 | AP13 | AQ13 | AR13 | AS13 | N | O | P | Q | R | S | T | U | V | W | X | Y | Z | AA | AB | AC | AD | AE | AF | AG | AH | AI | AJ | AK | AL | AM | AN | AO | AP | AQ | AR | AS
| Chem_Ammonia | Ammonia | NH3 | Oversized ATR + CCS | Standard |  | Classification | Technology classification |  | Tech_class | 0 | Tech_class | 1 | End-state | [31 empty] | N | 14 | NH3_Oversized ATR + CCS | N14 | O14 | P14 | Q14 | R14 | S14 | T14 | U14 | V14 | W14 | X14 | Y14 | Z14 | AA14 | AB14 | AC14 | AD14 | AE14 | AF14 | AG14 | AH14 | AI14 | AJ14 | AK14 | AL14 | AM14 | AN14 | AO14 | AP14 | AQ14 | AR14 | AS14 | N | O | P | Q | R | S | T | U | V | W | X | Y | Z | AA | AB | AC | AD | AE | AF | AG | AH | AI | AJ | AK | AL | AM | AN | AO | AP | AQ | AR | AS
| Chem_Ammonia | Ammonia | NH3 | Oversized ATR + CCS | Standard |  | Capex | Greenfield Capex |  | total USD/tpA | 1 | total USD/tpANH3 | 0 |  | 1936.4956 | 1936.4956 | 1936.4956 | 1936.4956 | 1936.4956 | 1936.4956 | 1936.4956 | 1936.4956 | 1936.4956 | 1936.4956 | 1936.4956 | 1936.4956 | 1936.4956 | 1936.4956 | 1936.4956 | 1936.4956 | 1936.4956 | 1936.4956 | 1936.4956 | 1936.4956 | 1936.4956 | 1936.4956 | 1936.4956 | 1936.4956 | 1936.4956 | 1936.4956 | 1936.4956 | 1936.4956 | 1936.4956 | 1936.4956 | 1936.4956 | N | 15 | NH3_Oversized ATR + CCS | N15 | O15 | P15 | Q15 | R15 | S15 | T15 | U15 | V15 | W15 | X15 | Y15 | Z15 | AA15 | AB15 | AC15 | AD15 | AE15 | AF15 | AG15 | AH15 | AI15 | AJ15 | AK15 | AL15 | AM15 | AN15 | AO15 | AP15 | AQ15 | AR15 | AS15 | N | O | P | Q | R | S | T | U | V | W | X | Y | Z | AA | AB | AC | AD | AE | AF | AG | AH | AI | AJ | AK | AL | AM | AN | AO | AP | AQ | AR | AS
| Chem_Ammonia | Ammonia | NH3 | Oversized ATR + CCS | Standard |  | Opex | Fixed Opex |  | USD/tpA | 1 | USD/tpANH3 | 0 |  | 48.4124 | 48.4124 | 48.4124 | 48.4124 | 48.4124 | 48.4124 | 48.4124 | 48.4124 | 48.4124 | 48.4124 | 48.4124 | 48.4124 | 48.4124 | 48.4124 | 48.4124 | 48.4124 | 48.4124 | 48.4124 | 48.4124 | 48.4124 | 48.4124 | 48.4124 | 48.4124 | 48.4124 | 48.4124 | 48.4124 | 48.4124 | 48.4124 | 48.4124 | 48.4124 | 48.4124 | N | 16 | NH3_Oversized ATR + CCS | N16 | O16 | P16 | Q16 | R16 | S16 | T16 | U16 | V16 | W16 | X16 | Y16 | Z16 | AA16 | AB16 | AC16 | AD16 | AE16 | AF16 | AG16 | AH16 | AI16 | AJ16 | AK16 | AL16 | AM16 | AN16 | AO16 | AP16 | AQ16 | AR16 | AS16 | N | O | P | Q | R | S | T | U | V | W | X | Y | Z | AA | AB | AC | AD | AE | AF | AG | AH | AI | AJ | AK | AL | AM | AN | AO | AP | AQ | AR | AS
| Chem_Ammonia | Ammonia | NH3 | Oversized ATR + CCS | Standard |  | Raw material | Natural gas​ |  | GJ/t | 1 | GJ/tNH3 | 0 |  | 28.38 | 28.38 | 28.38 | 28.38 | 28.38 | 28.38 | 28.38 | 28.38 | 28.38 | 28.38 | 28.38 | 28.38 | 28.38 | 28.38 | 28.38 | 28.38 | 28.38 | 28.38 | 28.38 | 28.38 | 28.38 | 28.38 | 28.38 | 28.38 | 28.38 | 28.38 | 28.38 | 28.38 | 28.38 | 28.38 | 28.38 | N | 17 | NH3_Oversized ATR + CCS | N17 | O17 | P17 | Q17 | R17 | S17 | T17 | U17 | V17 | W17 | X17 | Y17 | Z17 | AA17 | AB17 | AC17 | AD17 | AE17 | AF17 | AG17 | AH17 | AI17 | AJ17 | AK17 | AL17 | AM17 | AN17 | AO17 | AP17 | AQ17 | AR17 | AS17 | N | O | P | Q | R | S | T | U | V | W | X | Y | Z | AA | AB | AC | AD | AE | AF | AG | AH | AI | AJ | AK | AL | AM | AN | AO | AP | AQ | AR | AS
| Chem_Ammonia | Ammonia | NH3 | Oversized ATR + CCS | Standard |  | Energy | Natural gas​ |  | GJ/t | 1 | GJ/tNH3 | 0 |  | 0 | 0 | 0 | 0 | 0 | 0 | 0 | 0 | 0 | 0 | 0 | 0 | 0 | 0 | 0 | 0 | 0 | 0 | 0 | 0 | 0 | 0 | 0 | 0 | 0 | 0 | 0 | 0 | 0 | 0 | 0 | N | 18 | NH3_Oversized ATR + CCS | N18 | O18 | P18 | Q18 | R18 | S18 | T18 | U18 | V18 | W18 | X18 | Y18 | Z18 | AA18 | AB18 | AC18 | AD18 | AE18 | AF18 | AG18 | AH18 | AI18 | AJ18 | AK18 | AL18 | AM18 | AN18 | AO18 | AP18 | AQ18 | AR18 | AS18 | N | O | P | Q | R | S | T | U | V | W | X | Y | Z | AA | AB | AC | AD | AE | AF | AG | AH | AI | AJ | AK | AL | AM | AN | AO | AP | AQ | AR | AS
| Chem_Ammonia | Ammonia | NH3 | Oversized ATR + CCS | Standard |  | Energy | Electricity - PPA |  | GJ/t | 1 | GJ/tNH3 | 0 |  | 1.67 | 1.67 | 1.67 | 1.67 | 1.67 | 1.67 | 1.67 | 1.67 | 1.67 | 1.67 | 1.67 | 1.67 | 1.67 | 1.67 | 1.67 | 1.67 | 1.67 | 1.67 | 1.67 | 1.67 | 1.67 | 1.67 | 1.67 | 1.67 | 1.67 | 1.67 | 1.67 | 1.67 | 1.67 | 1.67 | 1.67 | N | 19 | NH3_Oversized ATR + CCS | N19 | O19 | P19 | Q19 | R19 | S19 | T19 | U19 | V19 | W19 | X19 | Y19 | Z19 | AA19 | AB19 | AC19 | AD19 | AE19 | AF19 | AG19 | AH19 | AI19 | AJ19 | AK19 | AL19 | AM19 | AN19 | AO19 | AP19 | AQ19 | AR19 | AS19 | N | O | P | Q | R | S | T | U | V | W | X | Y | Z | AA | AB | AC | AD | AE | AF | AG | AH | AI | AJ | AK | AL | AM | AN | AO | AP | AQ | AR | AS
| Chem_Ammonia | Ammonia | NH3 | Oversized ATR + CCS | Standard |  | Energy | Steam |  | GJ/t | 1 | GJ/tNH3 | 0 |  | 0 | 0 | 0 | 0 | 0 | 0 | 0 | 0 | 0 | 0 | 0 | 0 | 0 | 0 | 0 | 0 | 0 | 0 | 0 | 0 | 0 | 0 | 0 | 0 | 0 | 0 | 0 | 0 | 0 | 0 | 0 | N | 20 | NH3_Oversized ATR + CCS | N20 | O20 | P20 | Q20 | R20 | S20 | T20 | U20 | V20 | W20 | X20 | Y20 | Z20 | AA20 | AB20 | AC20 | AD20 | AE20 | AF20 | AG20 | AH20 | AI20 | AJ20 | AK20 | AL20 | AM20 | AN20 | AO20 | AP20 | AQ20 | AR20 | AS20 | N | O | P | Q | R | S | T | U | V | W | X | Y | Z | AA | AB | AC | AD | AE | AF | AG | AH | AI | AJ | AK | AL | AM | AN | AO | AP | AQ | AR | AS
| Chem_Ammonia | Ammonia | NH3 | Oversized ATR + CCS | Standard |  | CCS | CCS Capture rate - pure stream |  | % | 0 | % | 1 | 95% | [31 empty] | N | 21 | NH3_Oversized ATR + CCS | N21 | O21 | P21 | Q21 | R21 | S21 | T21 | U21 | V21 | W21 | X21 | Y21 | Z21 | AA21 | AB21 | AC21 | AD21 | AE21 | AF21 | AG21 | AH21 | AI21 | AJ21 | AK21 | AL21 | AM21 | AN21 | AO21 | AP21 | AQ21 | AR21 | AS21 | N | O | P | Q | R | S | T | U | V | W | X | Y | Z | AA | AB | AC | AD | AE | AF | AG | AH | AI | AJ | AK | AL | AM | AN | AO | AP | AQ | AR | AS
| Chem_Ammonia | Ammonia | NH3 | Natural Gas SMR + CCS (process emissions only) + ammonia synthesis | Standard |  | CF | Capacity factor |  | % | 0 | % | 1 | 95% | [31 empty] | N | 8 | NH3_SMR + CCS (process CO2) | N8 | O8 | P8 | Q8 | R8 | S8 | T8 | U8 | V8 | W8 | X8 | Y8 | Z8 | AA8 | AB8 | AC8 | AD8 | AE8 | AF8 | AG8 | AH8 | AI8 | AJ8 | AK8 | AL8 | AM8 | AN8 | AO8 | AP8 | AQ8 | AR8 | AS8 | N | O | P | Q | R | S | T | U | V | W | X | Y | Z | AA | AB | AC | AD | AE | AF | AG | AH | AI | AJ | AK | AL | AM | AN | AO | AP | AQ | AR | AS
| Chem_Ammonia | Ammonia | NH3 | Natural Gas SMR + CCS (process emissions only) + ammonia synthesis | Standard |  | WACC | Real WACC​ |  | %​ | 0 | %​ | 1 | 6% | [31 empty] | N | 9 | NH3_SMR + CCS (process CO2) | N9 | O9 | P9 | Q9 | R9 | S9 | T9 | U9 | V9 | W9 | X9 | Y9 | Z9 | AA9 | AB9 | AC9 | AD9 | AE9 | AF9 | AG9 | AH9 | AI9 | AJ9 | AK9 | AL9 | AM9 | AN9 | AO9 | AP9 | AQ9 | AR9 | AS9 | N | O | P | Q | R | S | T | U | V | W | X | Y | Z | AA | AB | AC | AD | AE | AF | AG | AH | AI | AJ | AK | AL | AM | AN | AO | AP | AQ | AR | AS
| Chem_Ammonia | Ammonia | NH3 | Natural Gas SMR + CCS (process emissions only) + ammonia synthesis | Standard |  | Plant capacity | Average plant capacity |  | t/day | 0 | t/day | 1 | 2000 | [31 empty] | N | 10 | NH3_SMR + CCS (process CO2) | N10 | O10 | P10 | Q10 | R10 | S10 | T10 | U10 | V10 | W10 | X10 | Y10 | Z10 | AA10 | AB10 | AC10 | AD10 | AE10 | AF10 | AG10 | AH10 | AI10 | AJ10 | AK10 | AL10 | AM10 | AN10 | AO10 | AP10 | AQ10 | AR10 | AS10 | N | O | P | Q | R | S | T | U | V | W | X | Y | Z | AA | AB | AC | AD | AE | AF | AG | AH | AI | AJ | AK | AL | AM | AN | AO | AP | AQ | AR | AS
| Chem_Ammonia | Ammonia | NH3 | Natural Gas SMR + CCS (process emissions only) + ammonia synthesis | Standard |  | Lifetime | Lifetime |  | years | 0 | years | 1 | 30 | [31 empty] | N | 11 | NH3_SMR + CCS (process CO2) | N11 | O11 | P11 | Q11 | R11 | S11 | T11 | U11 | V11 | W11 | X11 | Y11 | Z11 | AA11 | AB11 | AC11 | AD11 | AE11 | AF11 | AG11 | AH11 | AI11 | AJ11 | AK11 | AL11 | AM11 | AN11 | AO11 | AP11 | AQ11 | AR11 | AS11 | N | O | P | Q | R | S | T | U | V | W | X | Y | Z | AA | AB | AC | AD | AE | AF | AG | AH | AI | AJ | AK | AL | AM | AN | AO | AP | AQ | AR | AS
| Chem_Ammonia | Ammonia | NH3 | Natural Gas SMR + CCS (process emissions only) + ammonia synthesis | Standard |  | TRL | Current TRL​ |  | TRL#_2022 | 0 | TRL#_2022 | 1 | 9 | [31 empty] | N | 12 | NH3_SMR + CCS (process CO2) | N12 | O12 | P12 | Q12 | R12 | S12 | T12 | U12 | V12 | W12 | X12 | Y12 | Z12 | AA12 | AB12 | AC12 | AD12 | AE12 | AF12 | AG12 | AH12 | AI12 | AJ12 | AK12 | AL12 | AM12 | AN12 | AO12 | AP12 | AQ12 | AR12 | AS12 | N | O | P | Q | R | S | T | U | V | W | X | Y | Z | AA | AB | AC | AD | AE | AF | AG | AH | AI | AJ | AK | AL | AM | AN | AO | AP | AQ | AR | AS
| Chem_Ammonia | Ammonia | NH3 | Natural Gas SMR + CCS (process emissions only) + ammonia synthesis | Standard |  | TRL | Expected maturity (TRL>=8)​ |  | TRL8_year | 0 | TRL8_year | 1 | 2020 | [31 empty] | N | 13 | NH3_SMR + CCS (process CO2) | N13 | O13 | P13 | Q13 | R13 | S13 | T13 | U13 | V13 | W13 | X13 | Y13 | Z13 | AA13 | AB13 | AC13 | AD13 | AE13 | AF13 | AG13 | AH13 | AI13 | AJ13 | AK13 | AL13 | AM13 | AN13 | AO13 | AP13 | AQ13 | AR13 | AS13 | N | O | P | Q | R | S | T | U | V | W | X | Y | Z | AA | AB | AC | AD | AE | AF | AG | AH | AI | AJ | AK | AL | AM | AN | AO | AP | AQ | AR | AS
| Chem_Ammonia | Ammonia | NH3 | Natural Gas SMR + CCS (process emissions only) + ammonia synthesis | Standard |  | Classification | Technology classification |  | Tech_class | 0 | Tech_class | 1 | Transition | [31 empty] | N | 14 | NH3_SMR + CCS (process CO2) | N14 | O14 | P14 | Q14 | R14 | S14 | T14 | U14 | V14 | W14 | X14 | Y14 | Z14 | AA14 | AB14 | AC14 | AD14 | AE14 | AF14 | AG14 | AH14 | AI14 | AJ14 | AK14 | AL14 | AM14 | AN14 | AO14 | AP14 | AQ14 | AR14 | AS14 | N | O | P | Q | R | S | T | U | V | W | X | Y | Z | AA | AB | AC | AD | AE | AF | AG | AH | AI | AJ | AK | AL | AM | AN | AO | AP | AQ | AR | AS
| Chem_Ammonia | Ammonia | NH3 | Natural Gas SMR + CCS (process emissions only) + ammonia synthesis | Standard |  | Capex | Greenfield Capex |  | total USD/tpA | 1 | total USD/tpANH3 | 0 |  | 1241.7213 | 1241.7213 | 1241.7213 | 1241.7213 | 1241.7213 | 1241.7213 | 1241.7213 | 1241.7213 | 1241.7213 | 1241.7213 | 1241.7213 | 1241.7213 | 1241.7213 | 1241.7213 | 1241.7213 | 1241.7213 | 1241.7213 | 1241.7213 | 1241.7213 | 1241.7213 | 1241.7213 | 1241.7213 | 1241.7213 | 1241.7213 | 1241.7213 | 1241.7213 | 1241.7213 | 1241.7213 | 1241.7213 | 1241.7213 | 1241.7213 | N | 15 | NH3_SMR + CCS (process CO2) | N15 | O15 | P15 | Q15 | R15 | S15 | T15 | U15 | V15 | W15 | X15 | Y15 | Z15 | AA15 | AB15 | AC15 | AD15 | AE15 | AF15 | AG15 | AH15 | AI15 | AJ15 | AK15 | AL15 | AM15 | AN15 | AO15 | AP15 | AQ15 | AR15 | AS15 | N | O | P | Q | R | S | T | U | V | W | X | Y | Z | AA | AB | AC | AD | AE | AF | AG | AH | AI | AJ | AK | AL | AM | AN | AO | AP | AQ | AR | AS
| Chem_Ammonia | Ammonia | NH3 | Natural Gas SMR + CCS (process emissions only) + ammonia synthesis | Standard |  | Capex | Renovation Capex | Natural Gas SMR + ammonia synthesis | total USD/tpA | 1 | total USD/tpANH3 | 0 |  | 87.0592 | 87.0592 | 87.0592 | 87.0592 | 87.0592 | 87.0592 | 87.0592 | 87.0592 | 87.0592 | 87.0592 | 87.0592 | 87.0592 | 87.0592 | 87.0592 | 87.0592 | 87.0592 | 87.0592 | 87.0592 | 87.0592 | 87.0592 | 87.0592 | 87.0592 | 87.0592 | 87.0592 | 87.0592 | 87.0592 | 87.0592 | 87.0592 | 87.0592 | 87.0592 | 87.0592 | N | 16 | NH3_SMR + CCS (process CO2) | N16 | O16 | P16 | Q16 | R16 | S16 | T16 | U16 | V16 | W16 | X16 | Y16 | Z16 | AA16 | AB16 | AC16 | AD16 | AE16 | AF16 | AG16 | AH16 | AI16 | AJ16 | AK16 | AL16 | AM16 | AN16 | AO16 | AP16 | AQ16 | AR16 | AS16 | N | O | P | Q | R | S | T | U | V | W | X | Y | Z | AA | AB | AC | AD | AE | AF | AG | AH | AI | AJ | AK | AL | AM | AN | AO | AP | AQ | AR | AS
| Chem_Ammonia | Ammonia | NH3 | Natural Gas SMR + CCS (process emissions only) + ammonia synthesis | Standard |  | Opex | Fixed Opex |  | USD/tpA | 1 | USD/tpANH3 | 0 |  | 31.043 | 31.043 | 31.043 | 31.043 | 31.043 | 31.043 | 31.043 | 31.043 | 31.043 | 31.043 | 31.043 | 31.043 | 31.043 | 31.043 | 31.043 | 31.043 | 31.043 | 31.043 | 31.043 | 31.043 | 31.043 | 31.043 | 31.043 | 31.043 | 31.043 | 31.043 | 31.043 | 31.043 | 31.043 | 31.043 | 31.043 | N | 17 | NH3_SMR + CCS (process CO2) | N17 | O17 | P17 | Q17 | R17 | S17 | T17 | U17 | V17 | W17 | X17 | Y17 | Z17 | AA17 | AB17 | AC17 | AD17 | AE17 | AF17 | AG17 | AH17 | AI17 | AJ17 | AK17 | AL17 | AM17 | AN17 | AO17 | AP17 | AQ17 | AR17 | AS17 | N | O | P | Q | R | S | T | U | V | W | X | Y | Z | AA | AB | AC | AD | AE | AF | AG | AH | AI | AJ | AK | AL | AM | AN | AO | AP | AQ | AR | AS
| Chem_Ammonia | Ammonia | NH3 | Natural Gas SMR + CCS (process emissions only) + ammonia synthesis | Standard |  | Raw material | Natural gas​ |  | GJ/t | 1 | GJ/tNH3 | 0 |  | 21 | 21 | 21 | 21 | 21 | 21 | 21 | 21 | 21 | 21 | 21 | 21 | 21 | 21 | 21 | 21 | 21 | 21 | 21 | 21 | 21 | 21 | 21 | 21 | 21 | 21 | 21 | 21 | 21 | 21 | 21 | N | 18 | NH3_SMR + CCS (process CO2) | N18 | O18 | P18 | Q18 | R18 | S18 | T18 | U18 | V18 | W18 | X18 | Y18 | Z18 | AA18 | AB18 | AC18 | AD18 | AE18 | AF18 | AG18 | AH18 | AI18 | AJ18 | AK18 | AL18 | AM18 | AN18 | AO18 | AP18 | AQ18 | AR18 | AS18 | N | O | P | Q | R | S | T | U | V | W | X | Y | Z | AA | AB | AC | AD | AE | AF | AG | AH | AI | AJ | AK | AL | AM | AN | AO | AP | AQ | AR | AS
| Chem_Ammonia | Ammonia | NH3 | Natural Gas SMR + CCS (process emissions only) + ammonia synthesis | Standard |  | Energy | Natural gas​ |  | GJ/t | 1 | GJ/tNH3 | 0 |  | 11.1 | 11.1 | 11.1 | 11.1 | 11.1 | 11.1 | 11.1 | 11.1 | 11.1 | 11.1 | 11.1 | 11.1 | 11.1 | 11.1 | 11.1 | 11.1 | 11.1 | 11.1 | 11.1 | 11.1 | 11.1 | 11.1 | 11.1 | 11.1 | 11.1 | 11.1 | 11.1 | 11.1 | 11.1 | 11.1 | 11.1 | N | 19 | NH3_SMR + CCS (process CO2) | N19 | O19 | P19 | Q19 | R19 | S19 | T19 | U19 | V19 | W19 | X19 | Y19 | Z19 | AA19 | AB19 | AC19 | AD19 | AE19 | AF19 | AG19 | AH19 | AI19 | AJ19 | AK19 | AL19 | AM19 | AN19 | AO19 | AP19 | AQ19 | AR19 | AS19 | N | O | P | Q | R | S | T | U | V | W | X | Y | Z | AA | AB | AC | AD | AE | AF | AG | AH | AI | AJ | AK | AL | AM | AN | AO | AP | AQ | AR | AS
| Chem_Ammonia | Ammonia | NH3 | Natural Gas SMR + CCS (process emissions only) + ammonia synthesis | Standard |  | Energy | Electricity​ - grid |  | GJ/t | 1 | GJ/tNH3 | 0 |  | 0.75245 | 0.75245 | 0.75245 | 0.75245 | 0.75245 | 0.75245 | 0.75245 | 0.75245 | 0.75245 | 0.75245 | 0.75245 | 0.75245 | 0.75245 | 0.75245 | 0.75245 | 0.75245 | 0.75245 | 0.75245 | 0.75245 | 0.75245 | 0.75245 | 0.75245 | 0.75245 | 0.75245 | 0.75245 | 0.75245 | 0.75245 | 0.75245 | 0.75245 | 0.75245 | 0.75245 | N | 20 | NH3_SMR + CCS (process CO2) | N20 | O20 | P20 | Q20 | R20 | S20 | T20 | U20 | V20 | W20 | X20 | Y20 | Z20 | AA20 | AB20 | AC20 | AD20 | AE20 | AF20 | AG20 | AH20 | AI20 | AJ20 | AK20 | AL20 | AM20 | AN20 | AO20 | AP20 | AQ20 | AR20 | AS20 | N | O | P | Q | R | S | T | U | V | W | X | Y | Z | AA | AB | AC | AD | AE | AF | AG | AH | AI | AJ | AK | AL | AM | AN | AO | AP | AQ | AR | AS
| Chem_Ammonia | Ammonia | NH3 | Natural Gas SMR + CCS (process emissions only) + ammonia synthesis | Standard |  | Energy | Steam |  | GJ/t | 1 | GJ/tNH3 | 0 |  | -3.1 | -3.1 | -3.1 | -3.1 | -3.1 | -3.1 | -3.1 | -3.1 | -3.1 | -3.1 | -3.1 | -3.1 | -3.1 | -3.1 | -3.1 | -3.1 | -3.1 | -3.1 | -3.1 | -3.1 | -3.1 | -3.1 | -3.1 | -3.1 | -3.1 | -3.1 | -3.1 | -3.1 | -3.1 | -3.1 | -3.1 | N | 21 | NH3_SMR + CCS (process CO2) | N21 | O21 | P21 | Q21 | R21 | S21 | T21 | U21 | V21 | W21 | X21 | Y21 | Z21 | AA21 | AB21 | AC21 | AD21 | AE21 | AF21 | AG21 | AH21 | AI21 | AJ21 | AK21 | AL21 | AM21 | AN21 | AO21 | AP21 | AQ21 | AR21 | AS21 | N | O | P | Q | R | S | T | U | V | W | X | Y | Z | AA | AB | AC | AD | AE | AF | AG | AH | AI | AJ | AK | AL | AM | AN | AO | AP | AQ | AR | AS
| Chem_Ammonia | Ammonia | NH3 | Natural Gas SMR + CCS (process emissions only) + ammonia synthesis | Standard |  | CCS | CCS Capture rate - pure stream |  | % | 0 | % | 1 | 95% | [31 empty] | N | 22 | NH3_SMR + CCS (process CO2) | N22 | O22 | P22 | Q22 | R22 | S22 | T22 | U22 | V22 | W22 | X22 | Y22 | Z22 | AA22 | AB22 | AC22 | AD22 | AE22 | AF22 | AG22 | AH22 | AI22 | AJ22 | AK22 | AL22 | AM22 | AN22 | AO22 | AP22 | AQ22 | AR22 | AS22 | N | O | P | Q | R | S | T | U | V | W | X | Y | Z | AA | AB | AC | AD | AE | AF | AG | AH | AI | AJ | AK | AL | AM | AN | AO | AP | AQ | AR | AS
| Chem_Ammonia | Ammonia | NH3 | Natural Gas SMR + CCS + ammonia synthesis | Standard |  | CF | Capacity factor |  | % | 0 | % | 1 | 95% | [31 empty] | N | 8 | NH3_Natural Gas SMR + CCS | N8 | O8 | P8 | Q8 | R8 | S8 | T8 | U8 | V8 | W8 | X8 | Y8 | Z8 | AA8 | AB8 | AC8 | AD8 | AE8 | AF8 | AG8 | AH8 | AI8 | AJ8 | AK8 | AL8 | AM8 | AN8 | AO8 | AP8 | AQ8 | AR8 | AS8 | N | O | P | Q | R | S | T | U | V | W | X | Y | Z | AA | AB | AC | AD | AE | AF | AG | AH | AI | AJ | AK | AL | AM | AN | AO | AP | AQ | AR | AS
| Chem_Ammonia | Ammonia | NH3 | Natural Gas SMR + CCS + ammonia synthesis | Standard |  | WACC | Real WACC​ |  | %​ | 0 | %​ | 1 | 6% | [31 empty] | N | 9 | NH3_Natural Gas SMR + CCS | N9 | O9 | P9 | Q9 | R9 | S9 | T9 | U9 | V9 | W9 | X9 | Y9 | Z9 | AA9 | AB9 | AC9 | AD9 | AE9 | AF9 | AG9 | AH9 | AI9 | AJ9 | AK9 | AL9 | AM9 | AN9 | AO9 | AP9 | AQ9 | AR9 | AS9 | N | O | P | Q | R | S | T | U | V | W | X | Y | Z | AA | AB | AC | AD | AE | AF | AG | AH | AI | AJ | AK | AL | AM | AN | AO | AP | AQ | AR | AS
| Chem_Ammonia | Ammonia | NH3 | Natural Gas SMR + CCS + ammonia synthesis | Standard |  | Plant capacity | Average plant capacity |  | t/day | 0 | t/day | 1 | 2000 | [31 empty] | N | 10 | NH3_Natural Gas SMR + CCS | N10 | O10 | P10 | Q10 | R10 | S10 | T10 | U10 | V10 | W10 | X10 | Y10 | Z10 | AA10 | AB10 | AC10 | AD10 | AE10 | AF10 | AG10 | AH10 | AI10 | AJ10 | AK10 | AL10 | AM10 | AN10 | AO10 | AP10 | AQ10 | AR10 | AS10 | N | O | P | Q | R | S | T | U | V | W | X | Y | Z | AA | AB | AC | AD | AE | AF | AG | AH | AI | AJ | AK | AL | AM | AN | AO | AP | AQ | AR | AS
| Chem_Ammonia | Ammonia | NH3 | Natural Gas SMR + CCS + ammonia synthesis | Standard |  | Lifetime | Lifetime |  | years | 0 | years | 1 | 30 | [31 empty] | N | 11 | NH3_Natural Gas SMR + CCS | N11 | O11 | P11 | Q11 | R11 | S11 | T11 | U11 | V11 | W11 | X11 | Y11 | Z11 | AA11 | AB11 | AC11 | AD11 | AE11 | AF11 | AG11 | AH11 | AI11 | AJ11 | AK11 | AL11 | AM11 | AN11 | AO11 | AP11 | AQ11 | AR11 | AS11 | N | O | P | Q | R | S | T | U | V | W | X | Y | Z | AA | AB | AC | AD | AE | AF | AG | AH | AI | AJ | AK | AL | AM | AN | AO | AP | AQ | AR | AS
| Chem_Ammonia | Ammonia | NH3 | Natural Gas SMR + CCS + ammonia synthesis | Standard |  | TRL | Current TRL​ |  | TRL#_2022 | 0 | TRL#_2022 | 1 | 8 | [31 empty] | N | 12 | NH3_Natural Gas SMR + CCS | N12 | O12 | P12 | Q12 | R12 | S12 | T12 | U12 | V12 | W12 | X12 | Y12 | Z12 | AA12 | AB12 | AC12 | AD12 | AE12 | AF12 | AG12 | AH12 | AI12 | AJ12 | AK12 | AL12 | AM12 | AN12 | AO12 | AP12 | AQ12 | AR12 | AS12 | N | O | P | Q | R | S | T | U | V | W | X | Y | Z | AA | AB | AC | AD | AE | AF | AG | AH | AI | AJ | AK | AL | AM | AN | AO | AP | AQ | AR | AS
| Chem_Ammonia | Ammonia | NH3 | Natural Gas SMR + CCS + ammonia synthesis | Standard |  | TRL | Expected maturity (TRL>=8)​ |  | TRL8_year | 0 | TRL8_year | 1 | 2025 | [31 empty] | N | 13 | NH3_Natural Gas SMR + CCS | N13 | O13 | P13 | Q13 | R13 | S13 | T13 | U13 | V13 | W13 | X13 | Y13 | Z13 | AA13 | AB13 | AC13 | AD13 | AE13 | AF13 | AG13 | AH13 | AI13 | AJ13 | AK13 | AL13 | AM13 | AN13 | AO13 | AP13 | AQ13 | AR13 | AS13 | N | O | P | Q | R | S | T | U | V | W | X | Y | Z | AA | AB | AC | AD | AE | AF | AG | AH | AI | AJ | AK | AL | AM | AN | AO | AP | AQ | AR | AS
| Chem_Ammonia | Ammonia | NH3 | Natural Gas SMR + CCS + ammonia synthesis | Standard |  | Classification | Technology classification |  | Tech_class | 0 | Tech_class | 1 | End-state | [31 empty] | N | 14 | NH3_Natural Gas SMR + CCS | N14 | O14 | P14 | Q14 | R14 | S14 | T14 | U14 | V14 | W14 | X14 | Y14 | Z14 | AA14 | AB14 | AC14 | AD14 | AE14 | AF14 | AG14 | AH14 | AI14 | AJ14 | AK14 | AL14 | AM14 | AN14 | AO14 | AP14 | AQ14 | AR14 | AS14 | N | O | P | Q | R | S | T | U | V | W | X | Y | Z | AA | AB | AC | AD | AE | AF | AG | AH | AI | AJ | AK | AL | AM | AN | AO | AP | AQ | AR | AS
| Chem_Ammonia | Ammonia | NH3 | Natural Gas SMR + CCS + ammonia synthesis | Standard |  | Capex | Greenfield Capex |  | total USD/tpA | 1 | total USD/tpANH3 | 0 |  | 1534.8206 | 1534.8206 | 1534.8206 | 1534.8206 | 1534.8206 | 1534.8206 | 1534.8206 | 1534.8206 | 1534.8206 | 1534.8206 | 1534.8206 | 1534.8206 | 1534.8206 | 1534.8206 | 1534.8206 | 1534.8206 | 1534.8206 | 1534.8206 | 1534.8206 | 1534.8206 | 1534.8206 | 1534.8206 | 1534.8206 | 1534.8206 | 1534.8206 | 1534.8206 | 1534.8206 | 1534.8206 | 1534.8206 | 1534.8206 | 1534.8206 | N | 15 | NH3_Natural Gas SMR + CCS | N15 | O15 | P15 | Q15 | R15 | S15 | T15 | U15 | V15 | W15 | X15 | Y15 | Z15 | AA15 | AB15 | AC15 | AD15 | AE15 | AF15 | AG15 | AH15 | AI15 | AJ15 | AK15 | AL15 | AM15 | AN15 | AO15 | AP15 | AQ15 | AR15 | AS15 | N | O | P | Q | R | S | T | U | V | W | X | Y | Z | AA | AB | AC | AD | AE | AF | AG | AH | AI | AJ | AK | AL | AM | AN | AO | AP | AQ | AR | AS
| Chem_Ammonia | Ammonia | NH3 | Natural Gas SMR + CCS + ammonia synthesis | Standard |  | Capex | Renovation Capex | Natural Gas SMR + ammonia synthesis | total USD/tpA | 1 | total USD/tpANH3 | 0 |  | 380.1584 | 380.1584 | 380.1584 | 380.1584 | 380.1584 | 380.1584 | 380.1584 | 380.1584 | 380.1584 | 380.1584 | 380.1584 | 380.1584 | 380.1584 | 380.1584 | 380.1584 | 380.1584 | 380.1584 | 380.1584 | 380.1584 | 380.1584 | 380.1584 | 380.1584 | 380.1584 | 380.1584 | 380.1584 | 380.1584 | 380.1584 | 380.1584 | 380.1584 | 380.1584 | 380.1584 | N | 16 | NH3_Natural Gas SMR + CCS | N16 | O16 | P16 | Q16 | R16 | S16 | T16 | U16 | V16 | W16 | X16 | Y16 | Z16 | AA16 | AB16 | AC16 | AD16 | AE16 | AF16 | AG16 | AH16 | AI16 | AJ16 | AK16 | AL16 | AM16 | AN16 | AO16 | AP16 | AQ16 | AR16 | AS16 | N | O | P | Q | R | S | T | U | V | W | X | Y | Z | AA | AB | AC | AD | AE | AF | AG | AH | AI | AJ | AK | AL | AM | AN | AO | AP | AQ | AR | AS
| Chem_Ammonia | Ammonia | NH3 | Natural Gas SMR + CCS + ammonia synthesis | Standard |  | Capex | Renovation Capex | Natural Gas SMR + CCS (process emissions only) + ammonia synthesis | total USD/tpA | 1 | total USD/tpANH3 | 0 |  | 293.0993 | 293.0993 | 293.0993 | 293.0993 | 293.0993 | 293.0993 | 293.0993 | 293.0993 | 293.0993 | 293.0993 | 293.0993 | 293.0993 | 293.0993 | 293.0993 | 293.0993 | 293.0993 | 293.0993 | 293.0993 | 293.0993 | 293.0993 | 293.0993 | 293.0993 | 293.0993 | 293.0993 | 293.0993 | 293.0993 | 293.0993 | 293.0993 | 293.0993 | 293.0993 | 293.0993 | N | 17 | NH3_Natural Gas SMR + CCS | N17 | O17 | P17 | Q17 | R17 | S17 | T17 | U17 | V17 | W17 | X17 | Y17 | Z17 | AA17 | AB17 | AC17 | AD17 | AE17 | AF17 | AG17 | AH17 | AI17 | AJ17 | AK17 | AL17 | AM17 | AN17 | AO17 | AP17 | AQ17 | AR17 | AS17 | N | O | P | Q | R | S | T | U | V | W | X | Y | Z | AA | AB | AC | AD | AE | AF | AG | AH | AI | AJ | AK | AL | AM | AN | AO | AP | AQ | AR | AS
| Chem_Ammonia | Ammonia | NH3 | Natural Gas SMR + CCS + ammonia synthesis | Standard |  | Opex | Fixed Opex |  | USD/tpA | 1 | USD/tpANH3 | 0 |  | 38.3705 | 38.3705 | 38.3705 | 38.3705 | 38.3705 | 38.3705 | 38.3705 | 38.3705 | 38.3705 | 38.3705 | 38.3705 | 38.3705 | 38.3705 | 38.3705 | 38.3705 | 38.3705 | 38.3705 | 38.3705 | 38.3705 | 38.3705 | 38.3705 | 38.3705 | 38.3705 | 38.3705 | 38.3705 | 38.3705 | 38.3705 | 38.3705 | 38.3705 | 38.3705 | 38.3705 | N | 18 | NH3_Natural Gas SMR + CCS | N18 | O18 | P18 | Q18 | R18 | S18 | T18 | U18 | V18 | W18 | X18 | Y18 | Z18 | AA18 | AB18 | AC18 | AD18 | AE18 | AF18 | AG18 | AH18 | AI18 | AJ18 | AK18 | AL18 | AM18 | AN18 | AO18 | AP18 | AQ18 | AR18 | AS18 | N | O | P | Q | R | S | T | U | V | W | X | Y | Z | AA | AB | AC | AD | AE | AF | AG | AH | AI | AJ | AK | AL | AM | AN | AO | AP | AQ | AR | AS
| Chem_Ammonia | Ammonia | NH3 | Natural Gas SMR + CCS + ammonia synthesis | Standard |  | Raw material | Natural gas​ |  | GJ/t | 1 | GJ/tNH3 | 0 |  | 21 | 21 | 21 | 21 | 21 | 21 | 21 | 21 | 21 | 21 | 21 | 21 | 21 | 21 | 21 | 21 | 21 | 21 | 21 | 21 | 21 | 21 | 21 | 21 | 21 | 21 | 21 | 21 | 21 | 21 | 21 | N | 19 | NH3_Natural Gas SMR + CCS | N19 | O19 | P19 | Q19 | R19 | S19 | T19 | U19 | V19 | W19 | X19 | Y19 | Z19 | AA19 | AB19 | AC19 | AD19 | AE19 | AF19 | AG19 | AH19 | AI19 | AJ19 | AK19 | AL19 | AM19 | AN19 | AO19 | AP19 | AQ19 | AR19 | AS19 | N | O | P | Q | R | S | T | U | V | W | X | Y | Z | AA | AB | AC | AD | AE | AF | AG | AH | AI | AJ | AK | AL | AM | AN | AO | AP | AQ | AR | AS
| Chem_Ammonia | Ammonia | NH3 | Natural Gas SMR + CCS + ammonia synthesis | Standard |  | Energy | Natural gas​ |  | GJ/t | 1 | GJ/tNH3 | 0 |  | 11.1 | 11.1 | 11.1 | 11.1 | 11.1 | 11.1 | 11.1 | 11.1 | 11.1 | 11.1 | 11.1 | 11.1 | 11.1 | 11.1 | 11.1 | 11.1 | 11.1 | 11.1 | 11.1 | 11.1 | 11.1 | 11.1 | 11.1 | 11.1 | 11.1 | 11.1 | 11.1 | 11.1 | 11.1 | 11.1 | 11.1 | N | 20 | NH3_Natural Gas SMR + CCS | N20 | O20 | P20 | Q20 | R20 | S20 | T20 | U20 | V20 | W20 | X20 | Y20 | Z20 | AA20 | AB20 | AC20 | AD20 | AE20 | AF20 | AG20 | AH20 | AI20 | AJ20 | AK20 | AL20 | AM20 | AN20 | AO20 | AP20 | AQ20 | AR20 | AS20 | N | O | P | Q | R | S | T | U | V | W | X | Y | Z | AA | AB | AC | AD | AE | AF | AG | AH | AI | AJ | AK | AL | AM | AN | AO | AP | AQ | AR | AS
| Chem_Ammonia | Ammonia | NH3 | Natural Gas SMR + CCS + ammonia synthesis | Standard |  | Energy | Electricity - PPA |  | GJ/t | 1 | GJ/tNH3 | 0 |  | 1.0851 | 1.0851 | 1.0851 | 1.0851 | 1.0851 | 1.0851 | 1.0851 | 1.0851 | 1.0851 | 1.0851 | 1.0851 | 1.0851 | 1.0851 | 1.0851 | 1.0851 | 1.0851 | 1.0851 | 1.0851 | 1.0851 | 1.0851 | 1.0851 | 1.0851 | 1.0851 | 1.0851 | 1.0851 | 1.0851 | 1.0851 | 1.0851 | 1.0851 | 1.0851 | 1.0851 | N | 21 | NH3_Natural Gas SMR + CCS | N21 | O21 | P21 | Q21 | R21 | S21 | T21 | U21 | V21 | W21 | X21 | Y21 | Z21 | AA21 | AB21 | AC21 | AD21 | AE21 | AF21 | AG21 | AH21 | AI21 | AJ21 | AK21 | AL21 | AM21 | AN21 | AO21 | AP21 | AQ21 | AR21 | AS21 | N | O | P | Q | R | S | T | U | V | W | X | Y | Z | AA | AB | AC | AD | AE | AF | AG | AH | AI | AJ | AK | AL | AM | AN | AO | AP | AQ | AR | AS
| Chem_Ammonia | Ammonia | NH3 | Natural Gas SMR + CCS + ammonia synthesis | Standard |  | Energy | Steam |  | GJ/t | 1 | GJ/tNH3 | 0 |  | -3.1 | -3.1 | -3.1 | -3.1 | -3.1 | -3.1 | -3.1 | -3.1 | -3.1 | -3.1 | -3.1 | -3.1 | -3.1 | -3.1 | -3.1 | -3.1 | -3.1 | -3.1 | -3.1 | -3.1 | -3.1 | -3.1 | -3.1 | -3.1 | -3.1 | -3.1 | -3.1 | -3.1 | -3.1 | -3.1 | -3.1 | N | 22 | NH3_Natural Gas SMR + CCS | N22 | O22 | P22 | Q22 | R22 | S22 | T22 | U22 | V22 | W22 | X22 | Y22 | Z22 | AA22 | AB22 | AC22 | AD22 | AE22 | AF22 | AG22 | AH22 | AI22 | AJ22 | AK22 | AL22 | AM22 | AN22 | AO22 | AP22 | AQ22 | AR22 | AS22 | N | O | P | Q | R | S | T | U | V | W | X | Y | Z | AA | AB | AC | AD | AE | AF | AG | AH | AI | AJ | AK | AL | AM | AN | AO | AP | AQ | AR | AS
| Chem_Ammonia | Ammonia | NH3 | Natural Gas SMR + CCS + ammonia synthesis | Standard |  | CCS | CCS Capture rate - flue gases |  | % | 0 | % | 1 | 90% | [31 empty] | N | 23 | NH3_Natural Gas SMR + CCS | N23 | O23 | P23 | Q23 | R23 | S23 | T23 | U23 | V23 | W23 | X23 | Y23 | Z23 | AA23 | AB23 | AC23 | AD23 | AE23 | AF23 | AG23 | AH23 | AI23 | AJ23 | AK23 | AL23 | AM23 | AN23 | AO23 | AP23 | AQ23 | AR23 | AS23 | N | O | P | Q | R | S | T | U | V | W | X | Y | Z | AA | AB | AC | AD | AE | AF | AG | AH | AI | AJ | AK | AL | AM | AN | AO | AP | AQ | AR | AS
| Chem_Ammonia | Ammonia | NH3 | Natural Gas SMR + CCS + ammonia synthesis | Standard |  | CCS | CCS Capture rate - pure stream |  | % | 0 | % | 1 | 95% | [31 empty] | N | 24 | NH3_Natural Gas SMR + CCS | N24 | O24 | P24 | Q24 | R24 | S24 | T24 | U24 | V24 | W24 | X24 | Y24 | Z24 | AA24 | AB24 | AC24 | AD24 | AE24 | AF24 | AG24 | AH24 | AI24 | AJ24 | AK24 | AL24 | AM24 | AN24 | AO24 | AP24 | AQ24 | AR24 | AS24 | N | O | P | Q | R | S | T | U | V | W | X | Y | Z | AA | AB | AC | AD | AE | AF | AG | AH | AI | AJ | AK | AL | AM | AN | AO | AP | AQ | AR | AS
| Chem_Ammonia | Ammonia | NH3 | Electrolyser + SMR + ammonia synthesis | Standard |  | CF | Capacity factor |  | % | 0 | % | 1 | 95% | [31 empty] | N | 8 | NH3_Electrolyser + SMR | N8 | O8 | P8 | Q8 | R8 | S8 | T8 | U8 | V8 | W8 | X8 | Y8 | Z8 | AA8 | AB8 | AC8 | AD8 | AE8 | AF8 | AG8 | AH8 | AI8 | AJ8 | AK8 | AL8 | AM8 | AN8 | AO8 | AP8 | AQ8 | AR8 | AS8 | N | O | P | Q | R | S | T | U | V | W | X | Y | Z | AA | AB | AC | AD | AE | AF | AG | AH | AI | AJ | AK | AL | AM | AN | AO | AP | AQ | AR | AS
| Chem_Ammonia | Ammonia | NH3 | Electrolyser + SMR + ammonia synthesis | Standard |  | WACC | Real WACC​ |  | %​ | 0 | %​ | 1 | 6% | [31 empty] | N | 9 | NH3_Electrolyser + SMR | N9 | O9 | P9 | Q9 | R9 | S9 | T9 | U9 | V9 | W9 | X9 | Y9 | Z9 | AA9 | AB9 | AC9 | AD9 | AE9 | AF9 | AG9 | AH9 | AI9 | AJ9 | AK9 | AL9 | AM9 | AN9 | AO9 | AP9 | AQ9 | AR9 | AS9 | N | O | P | Q | R | S | T | U | V | W | X | Y | Z | AA | AB | AC | AD | AE | AF | AG | AH | AI | AJ | AK | AL | AM | AN | AO | AP | AQ | AR | AS
| Chem_Ammonia | Ammonia | NH3 | Electrolyser + SMR + ammonia synthesis | Standard |  | Plant capacity | Average plant capacity |  | t/day | 0 | t/day | 1 | 2000 | [31 empty] | N | 10 | NH3_Electrolyser + SMR | N10 | O10 | P10 | Q10 | R10 | S10 | T10 | U10 | V10 | W10 | X10 | Y10 | Z10 | AA10 | AB10 | AC10 | AD10 | AE10 | AF10 | AG10 | AH10 | AI10 | AJ10 | AK10 | AL10 | AM10 | AN10 | AO10 | AP10 | AQ10 | AR10 | AS10 | N | O | P | Q | R | S | T | U | V | W | X | Y | Z | AA | AB | AC | AD | AE | AF | AG | AH | AI | AJ | AK | AL | AM | AN | AO | AP | AQ | AR | AS
| Chem_Ammonia | Ammonia | NH3 | Electrolyser + SMR + ammonia synthesis | Standard |  | Lifetime | Lifetime |  | years | 0 | years | 1 | 30 | [31 empty] | N | 11 | NH3_Electrolyser + SMR | N11 | O11 | P11 | Q11 | R11 | S11 | T11 | U11 | V11 | W11 | X11 | Y11 | Z11 | AA11 | AB11 | AC11 | AD11 | AE11 | AF11 | AG11 | AH11 | AI11 | AJ11 | AK11 | AL11 | AM11 | AN11 | AO11 | AP11 | AQ11 | AR11 | AS11 | N | O | P | Q | R | S | T | U | V | W | X | Y | Z | AA | AB | AC | AD | AE | AF | AG | AH | AI | AJ | AK | AL | AM | AN | AO | AP | AQ | AR | AS
| Chem_Ammonia | Ammonia | NH3 | Electrolyser + SMR + ammonia synthesis | Standard |  | TRL | Current TRL​ |  | TRL#_2022 | 0 | TRL#_2022 | 1 | 8 | [31 empty] | N | 12 | NH3_Electrolyser + SMR | N12 | O12 | P12 | Q12 | R12 | S12 | T12 | U12 | V12 | W12 | X12 | Y12 | Z12 | AA12 | AB12 | AC12 | AD12 | AE12 | AF12 | AG12 | AH12 | AI12 | AJ12 | AK12 | AL12 | AM12 | AN12 | AO12 | AP12 | AQ12 | AR12 | AS12 | N | O | P | Q | R | S | T | U | V | W | X | Y | Z | AA | AB | AC | AD | AE | AF | AG | AH | AI | AJ | AK | AL | AM | AN | AO | AP | AQ | AR | AS
| Chem_Ammonia | Ammonia | NH3 | Electrolyser + SMR + ammonia synthesis | Standard |  | TRL | Expected maturity (TRL>=8)​ |  | TRL8_year | 0 | TRL8_year | 1 | 2020 | [31 empty] | N | 13 | NH3_Electrolyser + SMR | N13 | O13 | P13 | Q13 | R13 | S13 | T13 | U13 | V13 | W13 | X13 | Y13 | Z13 | AA13 | AB13 | AC13 | AD13 | AE13 | AF13 | AG13 | AH13 | AI13 | AJ13 | AK13 | AL13 | AM13 | AN13 | AO13 | AP13 | AQ13 | AR13 | AS13 | N | O | P | Q | R | S | T | U | V | W | X | Y | Z | AA | AB | AC | AD | AE | AF | AG | AH | AI | AJ | AK | AL | AM | AN | AO | AP | AQ | AR | AS
| Chem_Ammonia | Ammonia | NH3 | Electrolyser + SMR + ammonia synthesis | Standard |  | Classification | Technology classification |  | Tech_class | 0 | Tech_class | 1 | Transition | [31 empty] | N | 14 | NH3_Electrolyser + SMR | N14 | O14 | P14 | Q14 | R14 | S14 | T14 | U14 | V14 | W14 | X14 | Y14 | Z14 | AA14 | AB14 | AC14 | AD14 | AE14 | AF14 | AG14 | AH14 | AI14 | AJ14 | AK14 | AL14 | AM14 | AN14 | AO14 | AP14 | AQ14 | AR14 | AS14 | N | O | P | Q | R | S | T | U | V | W | X | Y | Z | AA | AB | AC | AD | AE | AF | AG | AH | AI | AJ | AK | AL | AM | AN | AO | AP | AQ | AR | AS
| Chem_Ammonia | Ammonia | NH3 | Electrolyser + SMR + ammonia synthesis | Standard |  | Capex | Greenfield Capex |  | total USD/tpA | 1 | total USD/tpANH3 | 0 |  | 1284.6621 | 1279.6621 | 1274.6621 | 1269.6621 | 1264.6621 | 1259.6621 | 1254.6621 | 1249.6621 | 1244.6621 | 1239.6621 | 1234.6621 | 1234.6621 | 1234.6621 | 1234.6621 | 1234.6621 | 1234.6621 | 1234.6621 | 1234.6621 | 1234.6621 | 1234.6621 | 1234.6621 | 1234.6621 | 1234.6621 | 1234.6621 | 1234.6621 | 1234.6621 | 1234.6621 | 1234.6621 | 1234.6621 | 1234.6621 | 1234.6621 | N | 15 | NH3_Electrolyser + SMR | N15 | O15 | P15 | Q15 | R15 | S15 | T15 | U15 | V15 | W15 | X15 | Y15 | Z15 | AA15 | AB15 | AC15 | AD15 | AE15 | AF15 | AG15 | AH15 | AI15 | AJ15 | AK15 | AL15 | AM15 | AN15 | AO15 | AP15 | AQ15 | AR15 | AS15 | N | O | P | Q | R | S | T | U | V | W | X | Y | Z | AA | AB | AC | AD | AE | AF | AG | AH | AI | AJ | AK | AL | AM | AN | AO | AP | AQ | AR | AS
| Chem_Ammonia | Ammonia | NH3 | Electrolyser + SMR + ammonia synthesis | Standard |  | Capex | Renovation Capex | Natural Gas SMR + ammonia synthesis | total USD/tpA | 1 | total USD/tpANH3 | 0 |  | 130 | 125 | 120 | 115 | 110 | 105 | 100 | 95 | 90 | 85 | 80 | 80 | 80 | 80 | 80 | 80 | 80 | 80 | 80 | 80 | 80 | 80 | 80 | 80 | 80 | 80 | 80 | 80 | 80 | 80 | 80 | N | 16 | NH3_Electrolyser + SMR | N16 | O16 | P16 | Q16 | R16 | S16 | T16 | U16 | V16 | W16 | X16 | Y16 | Z16 | AA16 | AB16 | AC16 | AD16 | AE16 | AF16 | AG16 | AH16 | AI16 | AJ16 | AK16 | AL16 | AM16 | AN16 | AO16 | AP16 | AQ16 | AR16 | AS16 | N | O | P | Q | R | S | T | U | V | W | X | Y | Z | AA | AB | AC | AD | AE | AF | AG | AH | AI | AJ | AK | AL | AM | AN | AO | AP | AQ | AR | AS
| Chem_Ammonia | Ammonia | NH3 | Electrolyser + SMR + ammonia synthesis | Standard |  | Opex | Fixed Opex |  | USD/tpA | 1 | USD/tpANH3 | 0 |  | 32.1166 | 31.9916 | 31.8666 | 31.7416 | 31.6166 | 31.4916 | 31.3666 | 31.2416 | 31.1166 | 30.9916 | 30.8666 | 30.8666 | 30.8666 | 30.8666 | 30.8666 | 30.8666 | 30.8666 | 30.8666 | 30.8666 | 30.8666 | 30.8666 | 30.8666 | 30.8666 | 30.8666 | 30.8666 | 30.8666 | 30.8666 | 30.8666 | 30.8666 | 30.8666 | 30.8666 | N | 17 | NH3_Electrolyser + SMR | N17 | O17 | P17 | Q17 | R17 | S17 | T17 | U17 | V17 | W17 | X17 | Y17 | Z17 | AA17 | AB17 | AC17 | AD17 | AE17 | AF17 | AG17 | AH17 | AI17 | AJ17 | AK17 | AL17 | AM17 | AN17 | AO17 | AP17 | AQ17 | AR17 | AS17 | N | O | P | Q | R | S | T | U | V | W | X | Y | Z | AA | AB | AC | AD | AE | AF | AG | AH | AI | AJ | AK | AL | AM | AN | AO | AP | AQ | AR | AS
| Chem_Ammonia | Ammonia | NH3 | Electrolyser + SMR + ammonia synthesis | Standard |  | Raw material | Natural gas​ |  | GJ/t | 1 | GJ/tNH3 | 0 |  | 17.85 | 17.85 | 17.85 | 17.85 | 17.85 | 17.85 | 17.85 | 17.85 | 17.85 | 17.85 | 17.85 | 17.85 | 17.85 | 17.85 | 17.85 | 17.85 | 17.85 | 17.85 | 17.85 | 17.85 | 17.85 | 17.85 | 17.85 | 17.85 | 17.85 | 17.85 | 17.85 | 17.85 | 17.85 | 17.85 | 17.85 | N | 18 | NH3_Electrolyser + SMR | N18 | O18 | P18 | Q18 | R18 | S18 | T18 | U18 | V18 | W18 | X18 | Y18 | Z18 | AA18 | AB18 | AC18 | AD18 | AE18 | AF18 | AG18 | AH18 | AI18 | AJ18 | AK18 | AL18 | AM18 | AN18 | AO18 | AP18 | AQ18 | AR18 | AS18 | N | O | P | Q | R | S | T | U | V | W | X | Y | Z | AA | AB | AC | AD | AE | AF | AG | AH | AI | AJ | AK | AL | AM | AN | AO | AP | AQ | AR | AS
| Chem_Ammonia | Ammonia | NH3 | Electrolyser + SMR + ammonia synthesis | Standard |  | Energy | Natural gas​ |  | GJ/t | 1 | GJ/tNH3 | 0 |  | 9.435 | 9.435 | 9.435 | 9.435 | 9.435 | 9.435 | 9.435 | 9.435 | 9.435 | 9.435 | 9.435 | 9.435 | 9.435 | 9.435 | 9.435 | 9.435 | 9.435 | 9.435 | 9.435 | 9.435 | 9.435 | 9.435 | 9.435 | 9.435 | 9.435 | 9.435 | 9.435 | 9.435 | 9.435 | 9.435 | 9.435 | N | 19 | NH3_Electrolyser + SMR | N19 | O19 | P19 | Q19 | R19 | S19 | T19 | U19 | V19 | W19 | X19 | Y19 | Z19 | AA19 | AB19 | AC19 | AD19 | AE19 | AF19 | AG19 | AH19 | AI19 | AJ19 | AK19 | AL19 | AM19 | AN19 | AO19 | AP19 | AQ19 | AR19 | AS19 | N | O | P | Q | R | S | T | U | V | W | X | Y | Z | AA | AB | AC | AD | AE | AF | AG | AH | AI | AJ | AK | AL | AM | AN | AO | AP | AQ | AR | AS
| Chem_Ammonia | Ammonia | NH3 | Electrolyser + SMR + ammonia synthesis | Standard |  | Energy | Electricity - PPA |  | GJ/t | 1 | GJ/tNH3 | 0 |  | 3.8471 | 3.8216 | 3.7962 | 3.7708 | 3.7454 | 3.72 | 3.6946 | 3.6692 | 3.6438 | 3.6184 | 3.5929 | 3.5802 | 3.5675 | 3.5548 | 3.5421 | 3.5294 | 3.5167 | 3.504 | 3.4913 | 3.4786 | 3.4659 | 3.4532 | 3.4405 | 3.4278 | 3.4151 | 3.4024 | 3.3896 | 3.3769 | 3.3642 | 3.3515 | 3.3388 | N | 20 | NH3_Electrolyser + SMR | N20 | O20 | P20 | Q20 | R20 | S20 | T20 | U20 | V20 | W20 | X20 | Y20 | Z20 | AA20 | AB20 | AC20 | AD20 | AE20 | AF20 | AG20 | AH20 | AI20 | AJ20 | AK20 | AL20 | AM20 | AN20 | AO20 | AP20 | AQ20 | AR20 | AS20 | N | O | P | Q | R | S | T | U | V | W | X | Y | Z | AA | AB | AC | AD | AE | AF | AG | AH | AI | AJ | AK | AL | AM | AN | AO | AP | AQ | AR | AS
| Chem_Ammonia | Ammonia | NH3 | Electrolyser + SMR + ammonia synthesis | Standard |  | Energy | Steam |  | GJ/t | 1 | GJ/tNH3 | 0 |  | -4.48 | -4.48 | -4.48 | -4.48 | -4.48 | -4.48 | -4.48 | -4.48 | -4.48 | -4.48 | -4.48 | -4.48 | -4.48 | -4.48 | -4.48 | -4.48 | -4.48 | -4.48 | -4.48 | -4.48 | -4.48 | -4.48 | -4.48 | -4.48 | -4.48 | -4.48 | -4.48 | -4.48 | -4.48 | -4.48 | -4.48 | N | 21 | NH3_Electrolyser + SMR | N21 | O21 | P21 | Q21 | R21 | S21 | T21 | U21 | V21 | W21 | X21 | Y21 | Z21 | AA21 | AB21 | AC21 | AD21 | AE21 | AF21 | AG21 | AH21 | AI21 | AJ21 | AK21 | AL21 | AM21 | AN21 | AO21 | AP21 | AQ21 | AR21 | AS21 | N | O | P | Q | R | S | T | U | V | W | X | Y | Z | AA | AB | AC | AD | AE | AF | AG | AH | AI | AJ | AK | AL | AM | AN | AO | AP | AQ | AR | AS
| Chem_Ammonia | Ammonia | NH3 | Electrolyser + Coal Gasification + ammonia synthesis | Standard |  | CF | Capacity factor |  | % | 0 | % | 1 | 95% | [31 empty] | N | 8 | NH3_Electrolyser + Coal | N8 | O8 | P8 | Q8 | R8 | S8 | T8 | U8 | V8 | W8 | X8 | Y8 | Z8 | AA8 | AB8 | AC8 | AD8 | AE8 | AF8 | AG8 | AH8 | AI8 | AJ8 | AK8 | AL8 | AM8 | AN8 | AO8 | AP8 | AQ8 | AR8 | AS8 | N | O | P | Q | R | S | T | U | V | W | X | Y | Z | AA | AB | AC | AD | AE | AF | AG | AH | AI | AJ | AK | AL | AM | AN | AO | AP | AQ | AR | AS
| Chem_Ammonia | Ammonia | NH3 | Electrolyser + Coal Gasification + ammonia synthesis | Standard |  | WACC | Real WACC​ |  | %​ | 0 | %​ | 1 | 6% | [31 empty] | N | 9 | NH3_Electrolyser + Coal | N9 | O9 | P9 | Q9 | R9 | S9 | T9 | U9 | V9 | W9 | X9 | Y9 | Z9 | AA9 | AB9 | AC9 | AD9 | AE9 | AF9 | AG9 | AH9 | AI9 | AJ9 | AK9 | AL9 | AM9 | AN9 | AO9 | AP9 | AQ9 | AR9 | AS9 | N | O | P | Q | R | S | T | U | V | W | X | Y | Z | AA | AB | AC | AD | AE | AF | AG | AH | AI | AJ | AK | AL | AM | AN | AO | AP | AQ | AR | AS
| Chem_Ammonia | Ammonia | NH3 | Electrolyser + Coal Gasification + ammonia synthesis | Standard |  | Plant capacity | Average plant capacity |  | t/day | 0 | t/day | 1 | 2000 | [31 empty] | N | 10 | NH3_Electrolyser + Coal | N10 | O10 | P10 | Q10 | R10 | S10 | T10 | U10 | V10 | W10 | X10 | Y10 | Z10 | AA10 | AB10 | AC10 | AD10 | AE10 | AF10 | AG10 | AH10 | AI10 | AJ10 | AK10 | AL10 | AM10 | AN10 | AO10 | AP10 | AQ10 | AR10 | AS10 | N | O | P | Q | R | S | T | U | V | W | X | Y | Z | AA | AB | AC | AD | AE | AF | AG | AH | AI | AJ | AK | AL | AM | AN | AO | AP | AQ | AR | AS
| Chem_Ammonia | Ammonia | NH3 | Electrolyser + Coal Gasification + ammonia synthesis | Standard |  | Lifetime | Lifetime |  | years | 0 | years | 1 | 30 | [31 empty] | N | 11 | NH3_Electrolyser + Coal | N11 | O11 | P11 | Q11 | R11 | S11 | T11 | U11 | V11 | W11 | X11 | Y11 | Z11 | AA11 | AB11 | AC11 | AD11 | AE11 | AF11 | AG11 | AH11 | AI11 | AJ11 | AK11 | AL11 | AM11 | AN11 | AO11 | AP11 | AQ11 | AR11 | AS11 | N | O | P | Q | R | S | T | U | V | W | X | Y | Z | AA | AB | AC | AD | AE | AF | AG | AH | AI | AJ | AK | AL | AM | AN | AO | AP | AQ | AR | AS
| Chem_Ammonia | Ammonia | NH3 | Electrolyser + Coal Gasification + ammonia synthesis | Standard |  | TRL | Current TRL​ |  | TRL#_2022 | 0 | TRL#_2022 | 1 | 8 | [31 empty] | N | 12 | NH3_Electrolyser + Coal | N12 | O12 | P12 | Q12 | R12 | S12 | T12 | U12 | V12 | W12 | X12 | Y12 | Z12 | AA12 | AB12 | AC12 | AD12 | AE12 | AF12 | AG12 | AH12 | AI12 | AJ12 | AK12 | AL12 | AM12 | AN12 | AO12 | AP12 | AQ12 | AR12 | AS12 | N | O | P | Q | R | S | T | U | V | W | X | Y | Z | AA | AB | AC | AD | AE | AF | AG | AH | AI | AJ | AK | AL | AM | AN | AO | AP | AQ | AR | AS
| Chem_Ammonia | Ammonia | NH3 | Electrolyser + Coal Gasification + ammonia synthesis | Standard |  | TRL | Expected maturity (TRL>=8)​ |  | TRL8_year | 0 | TRL8_year | 1 | 2020 | [31 empty] | N | 13 | NH3_Electrolyser + Coal | N13 | O13 | P13 | Q13 | R13 | S13 | T13 | U13 | V13 | W13 | X13 | Y13 | Z13 | AA13 | AB13 | AC13 | AD13 | AE13 | AF13 | AG13 | AH13 | AI13 | AJ13 | AK13 | AL13 | AM13 | AN13 | AO13 | AP13 | AQ13 | AR13 | AS13 | N | O | P | Q | R | S | T | U | V | W | X | Y | Z | AA | AB | AC | AD | AE | AF | AG | AH | AI | AJ | AK | AL | AM | AN | AO | AP | AQ | AR | AS
| Chem_Ammonia | Ammonia | NH3 | Electrolyser + Coal Gasification + ammonia synthesis | Standard |  | Classification | Technology classification |  | Tech_class | 0 | Tech_class | 1 | Transition | [31 empty] | N | 14 | NH3_Electrolyser + Coal | N14 | O14 | P14 | Q14 | R14 | S14 | T14 | U14 | V14 | W14 | X14 | Y14 | Z14 | AA14 | AB14 | AC14 | AD14 | AE14 | AF14 | AG14 | AH14 | AI14 | AJ14 | AK14 | AL14 | AM14 | AN14 | AO14 | AP14 | AQ14 | AR14 | AS14 | N | O | P | Q | R | S | T | U | V | W | X | Y | Z | AA | AB | AC | AD | AE | AF | AG | AH | AI | AJ | AK | AL | AM | AN | AO | AP | AQ | AR | AS
| Chem_Ammonia | Ammonia | NH3 | Electrolyser + Coal Gasification + ammonia synthesis | Standard |  | Capex | Greenfield Capex |  | total USD/tpA | 1 | total USD/tpANH3 | 0 |  | 2305 | 2300 | 2295 | 2290 | 2285 | 2280 | 2275 | 2270 | 2265 | 2260 | 2255 | 2255 | 2255 | 2255 | 2255 | 2255 | 2255 | 2255 | 2255 | 2255 | 2255 | 2255 | 2255 | 2255 | 2255 | 2255 | 2255 | 2255 | 2255 | 2255 | 2255 | N | 15 | NH3_Electrolyser + Coal | N15 | O15 | P15 | Q15 | R15 | S15 | T15 | U15 | V15 | W15 | X15 | Y15 | Z15 | AA15 | AB15 | AC15 | AD15 | AE15 | AF15 | AG15 | AH15 | AI15 | AJ15 | AK15 | AL15 | AM15 | AN15 | AO15 | AP15 | AQ15 | AR15 | AS15 | N | O | P | Q | R | S | T | U | V | W | X | Y | Z | AA | AB | AC | AD | AE | AF | AG | AH | AI | AJ | AK | AL | AM | AN | AO | AP | AQ | AR | AS
| Chem_Ammonia | Ammonia | NH3 | Electrolyser + Coal Gasification + ammonia synthesis | Standard |  | Capex | Renovation Capex | Coal Gasification + ammonia synthesis | total USD/tpA | 1 | total USD/tpANH3 | 0 |  | 130 | 125 | 120 | 115 | 110 | 105 | 100 | 95 | 90 | 85 | 80 | 80 | 80 | 80 | 80 | 80 | 80 | 80 | 80 | 80 | 80 | 80 | 80 | 80 | 80 | 80 | 80 | 80 | 80 | 80 | 80 | N | 16 | NH3_Electrolyser + Coal | N16 | O16 | P16 | Q16 | R16 | S16 | T16 | U16 | V16 | W16 | X16 | Y16 | Z16 | AA16 | AB16 | AC16 | AD16 | AE16 | AF16 | AG16 | AH16 | AI16 | AJ16 | AK16 | AL16 | AM16 | AN16 | AO16 | AP16 | AQ16 | AR16 | AS16 | N | O | P | Q | R | S | T | U | V | W | X | Y | Z | AA | AB | AC | AD | AE | AF | AG | AH | AI | AJ | AK | AL | AM | AN | AO | AP | AQ | AR | AS
| Chem_Ammonia | Ammonia | NH3 | Electrolyser + Coal Gasification + ammonia synthesis | Standard |  | Opex | Fixed Opex |  | USD/tpA | 1 | USD/tpANH3 | 0 |  | 115.25 | 115 | 114.75 | 114.5 | 114.25 | 114 | 113.75 | 113.5 | 113.25 | 113 | 112.75 | 112.75 | 112.75 | 112.75 | 112.75 | 112.75 | 112.75 | 112.75 | 112.75 | 112.75 | 112.75 | 112.75 | 112.75 | 112.75 | 112.75 | 112.75 | 112.75 | 112.75 | 112.75 | 112.75 | 112.75 | N | 17 | NH3_Electrolyser + Coal | N17 | O17 | P17 | Q17 | R17 | S17 | T17 | U17 | V17 | W17 | X17 | Y17 | Z17 | AA17 | AB17 | AC17 | AD17 | AE17 | AF17 | AG17 | AH17 | AI17 | AJ17 | AK17 | AL17 | AM17 | AN17 | AO17 | AP17 | AQ17 | AR17 | AS17 | N | O | P | Q | R | S | T | U | V | W | X | Y | Z | AA | AB | AC | AD | AE | AF | AG | AH | AI | AJ | AK | AL | AM | AN | AO | AP | AQ | AR | AS
| Chem_Ammonia | Ammonia | NH3 | Electrolyser + Coal Gasification + ammonia synthesis | Standard |  | Raw material | Coal​ |  | GJ/t | 1 | GJ/tNH3 | 0 |  | 17.595 | 17.595 | 17.595 | 17.595 | 17.595 | 17.595 | 17.595 | 17.595 | 17.595 | 17.595 | 17.595 | 17.595 | 17.595 | 17.595 | 17.595 | 17.595 | 17.595 | 17.595 | 17.595 | 17.595 | 17.595 | 17.595 | 17.595 | 17.595 | 17.595 | 17.595 | 17.595 | 17.595 | 17.595 | 17.595 | 17.595 | N | 18 | NH3_Electrolyser + Coal | N18 | O18 | P18 | Q18 | R18 | S18 | T18 | U18 | V18 | W18 | X18 | Y18 | Z18 | AA18 | AB18 | AC18 | AD18 | AE18 | AF18 | AG18 | AH18 | AI18 | AJ18 | AK18 | AL18 | AM18 | AN18 | AO18 | AP18 | AQ18 | AR18 | AS18 | N | O | P | Q | R | S | T | U | V | W | X | Y | Z | AA | AB | AC | AD | AE | AF | AG | AH | AI | AJ | AK | AL | AM | AN | AO | AP | AQ | AR | AS
| Chem_Ammonia | Ammonia | NH3 | Electrolyser + Coal Gasification + ammonia synthesis | Standard |  | Energy | Coal​ |  | GJ/t | 1 | GJ/tNH3 | 0 |  | 14.705 | 14.705 | 14.705 | 14.705 | 14.705 | 14.705 | 14.705 | 14.705 | 14.705 | 14.705 | 14.705 | 14.705 | 14.705 | 14.705 | 14.705 | 14.705 | 14.705 | 14.705 | 14.705 | 14.705 | 14.705 | 14.705 | 14.705 | 14.705 | 14.705 | 14.705 | 14.705 | 14.705 | 14.705 | 14.705 | 14.705 | N | 19 | NH3_Electrolyser + Coal | N19 | O19 | P19 | Q19 | R19 | S19 | T19 | U19 | V19 | W19 | X19 | Y19 | Z19 | AA19 | AB19 | AC19 | AD19 | AE19 | AF19 | AG19 | AH19 | AI19 | AJ19 | AK19 | AL19 | AM19 | AN19 | AO19 | AP19 | AQ19 | AR19 | AS19 | N | O | P | Q | R | S | T | U | V | W | X | Y | Z | AA | AB | AC | AD | AE | AF | AG | AH | AI | AJ | AK | AL | AM | AN | AO | AP | AQ | AR | AS
| Chem_Ammonia | Ammonia | NH3 | Electrolyser + Coal Gasification + ammonia synthesis | Standard |  | Energy | Electricity - PPA |  | GJ/t | 1 | GJ/tNH3 | 0 |  | 7.0671 | 7.0416 | 7.0162 | 6.9908 | 6.9654 | 6.94 | 6.9146 | 6.8892 | 6.8638 | 6.8384 | 6.8129 | 6.8002 | 6.7875 | 6.7748 | 6.7621 | 6.7494 | 6.7367 | 6.724 | 6.7113 | 6.6986 | 6.6859 | 6.6732 | 6.6605 | 6.6478 | 6.6351 | 6.6224 | 6.6096 | 6.5969 | 6.5842 | 6.5715 | 6.5588 | N | 20 | NH3_Electrolyser + Coal | N20 | O20 | P20 | Q20 | R20 | S20 | T20 | U20 | V20 | W20 | X20 | Y20 | Z20 | AA20 | AB20 | AC20 | AD20 | AE20 | AF20 | AG20 | AH20 | AI20 | AJ20 | AK20 | AL20 | AM20 | AN20 | AO20 | AP20 | AQ20 | AR20 | AS20 | N | O | P | Q | R | S | T | U | V | W | X | Y | Z | AA | AB | AC | AD | AE | AF | AG | AH | AI | AJ | AK | AL | AM | AN | AO | AP | AQ | AR | AS
| Chem_Ammonia | Ammonia | NH3 | Electrolyser + Coal Gasification + ammonia synthesis | Standard |  | Energy | Steam |  | GJ/t | 1 | GJ/tNH3 | 0 |  | -1.33 | -1.33 | -1.33 | -1.33 | -1.33 | -1.33 | -1.33 | -1.33 | -1.33 | -1.33 | -1.33 | -1.33 | -1.33 | -1.33 | -1.33 | -1.33 | -1.33 | -1.33 | -1.33 | -1.33 | -1.33 | -1.33 | -1.33 | -1.33 | -1.33 | -1.33 | -1.33 | -1.33 | -1.33 | -1.33 | -1.33 | N | 21 | NH3_Electrolyser + Coal | N21 | O21 | P21 | Q21 | R21 | S21 | T21 | U21 | V21 | W21 | X21 | Y21 | Z21 | AA21 | AB21 | AC21 | AD21 | AE21 | AF21 | AG21 | AH21 | AI21 | AJ21 | AK21 | AL21 | AM21 | AN21 | AO21 | AP21 | AQ21 | AR21 | AS21 | N | O | P | Q | R | S | T | U | V | W | X | Y | Z | AA | AB | AC | AD | AE | AF | AG | AH | AI | AJ | AK | AL | AM | AN | AO | AP | AQ | AR | AS
| Chem_Ammonia | Ammonia | NH3 | GHR + CCS + ammonia synthesis | Standard |  | CF | Capacity factor |  | % | 0 | % | 1 | 95% | [31 empty] | N | 8 | NH3_Natural gas GHR + CCS | N8 | O8 | P8 | Q8 | R8 | S8 | T8 | U8 | V8 | W8 | X8 | Y8 | Z8 | AA8 | AB8 | AC8 | AD8 | AE8 | AF8 | AG8 | AH8 | AI8 | AJ8 | AK8 | AL8 | AM8 | AN8 | AO8 | AP8 | AQ8 | AR8 | AS8 | N | O | P | Q | R | S | T | U | V | W | X | Y | Z | AA | AB | AC | AD | AE | AF | AG | AH | AI | AJ | AK | AL | AM | AN | AO | AP | AQ | AR | AS
| Chem_Ammonia | Ammonia | NH3 | GHR + CCS + ammonia synthesis | Standard |  | WACC | Real WACC​ |  | %​ | 0 | %​ | 1 | 6% | [31 empty] | N | 9 | NH3_Natural gas GHR + CCS | N9 | O9 | P9 | Q9 | R9 | S9 | T9 | U9 | V9 | W9 | X9 | Y9 | Z9 | AA9 | AB9 | AC9 | AD9 | AE9 | AF9 | AG9 | AH9 | AI9 | AJ9 | AK9 | AL9 | AM9 | AN9 | AO9 | AP9 | AQ9 | AR9 | AS9 | N | O | P | Q | R | S | T | U | V | W | X | Y | Z | AA | AB | AC | AD | AE | AF | AG | AH | AI | AJ | AK | AL | AM | AN | AO | AP | AQ | AR | AS
| Chem_Ammonia | Ammonia | NH3 | GHR + CCS + ammonia synthesis | Standard |  | Plant capacity | Average plant capacity |  | t/day | 0 | t/day | 1 | 2000 | [31 empty] | N | 10 | NH3_Natural gas GHR + CCS | N10 | O10 | P10 | Q10 | R10 | S10 | T10 | U10 | V10 | W10 | X10 | Y10 | Z10 | AA10 | AB10 | AC10 | AD10 | AE10 | AF10 | AG10 | AH10 | AI10 | AJ10 | AK10 | AL10 | AM10 | AN10 | AO10 | AP10 | AQ10 | AR10 | AS10 | N | O | P | Q | R | S | T | U | V | W | X | Y | Z | AA | AB | AC | AD | AE | AF | AG | AH | AI | AJ | AK | AL | AM | AN | AO | AP | AQ | AR | AS
| Chem_Ammonia | Ammonia | NH3 | GHR + CCS + ammonia synthesis | Standard |  | Lifetime | Lifetime |  | years | 0 | years | 1 | 30 | [31 empty] | N | 11 | NH3_Natural gas GHR + CCS | N11 | O11 | P11 | Q11 | R11 | S11 | T11 | U11 | V11 | W11 | X11 | Y11 | Z11 | AA11 | AB11 | AC11 | AD11 | AE11 | AF11 | AG11 | AH11 | AI11 | AJ11 | AK11 | AL11 | AM11 | AN11 | AO11 | AP11 | AQ11 | AR11 | AS11 | N | O | P | Q | R | S | T | U | V | W | X | Y | Z | AA | AB | AC | AD | AE | AF | AG | AH | AI | AJ | AK | AL | AM | AN | AO | AP | AQ | AR | AS
| Chem_Ammonia | Ammonia | NH3 | GHR + CCS + ammonia synthesis | Standard |  | TRL | Current TRL​ |  | TRL#_2022 | 0 | TRL#_2022 | 1 | 7 | [31 empty] | N | 12 | NH3_Natural gas GHR + CCS | N12 | O12 | P12 | Q12 | R12 | S12 | T12 | U12 | V12 | W12 | X12 | Y12 | Z12 | AA12 | AB12 | AC12 | AD12 | AE12 | AF12 | AG12 | AH12 | AI12 | AJ12 | AK12 | AL12 | AM12 | AN12 | AO12 | AP12 | AQ12 | AR12 | AS12 | N | O | P | Q | R | S | T | U | V | W | X | Y | Z | AA | AB | AC | AD | AE | AF | AG | AH | AI | AJ | AK | AL | AM | AN | AO | AP | AQ | AR | AS
| Chem_Ammonia | Ammonia | NH3 | GHR + CCS + ammonia synthesis | Standard |  | TRL | Expected maturity (TRL>=8)​ |  | TRL8_year | 0 | TRL8_year | 1 | 2025 | [31 empty] | N | 13 | NH3_Natural gas GHR + CCS | N13 | O13 | P13 | Q13 | R13 | S13 | T13 | U13 | V13 | W13 | X13 | Y13 | Z13 | AA13 | AB13 | AC13 | AD13 | AE13 | AF13 | AG13 | AH13 | AI13 | AJ13 | AK13 | AL13 | AM13 | AN13 | AO13 | AP13 | AQ13 | AR13 | AS13 | N | O | P | Q | R | S | T | U | V | W | X | Y | Z | AA | AB | AC | AD | AE | AF | AG | AH | AI | AJ | AK | AL | AM | AN | AO | AP | AQ | AR | AS
| Chem_Ammonia | Ammonia | NH3 | GHR + CCS + ammonia synthesis | Standard |  | Classification | Technology classification |  | Tech_class | 0 | Tech_class | 1 | End-state | [31 empty] | N | 14 | NH3_Natural gas GHR + CCS | N14 | O14 | P14 | Q14 | R14 | S14 | T14 | U14 | V14 | W14 | X14 | Y14 | Z14 | AA14 | AB14 | AC14 | AD14 | AE14 | AF14 | AG14 | AH14 | AI14 | AJ14 | AK14 | AL14 | AM14 | AN14 | AO14 | AP14 | AQ14 | AR14 | AS14 | N | O | P | Q | R | S | T | U | V | W | X | Y | Z | AA | AB | AC | AD | AE | AF | AG | AH | AI | AJ | AK | AL | AM | AN | AO | AP | AQ | AR | AS
| Chem_Ammonia | Ammonia | NH3 | GHR + CCS + ammonia synthesis | Standard |  | Capex | Greenfield Capex |  | total USD/tpA | 1 | total USD/tpANH3 | 0 |  | 1341.3557 | 1341.3557 | 1341.3557 | 1341.3557 | 1341.3557 | 1341.3557 | 1341.3557 | 1341.3557 | 1341.3557 | 1341.3557 | 1341.3557 | 1341.3557 | 1341.3557 | 1341.3557 | 1341.3557 | 1341.3557 | 1341.3557 | 1341.3557 | 1341.3557 | 1341.3557 | 1341.3557 | 1341.3557 | 1341.3557 | 1341.3557 | 1341.3557 | 1341.3557 | 1341.3557 | 1341.3557 | 1341.3557 | 1341.3557 | 1341.3557 | N | 15 | NH3_Natural gas GHR + CCS | N15 | O15 | P15 | Q15 | R15 | S15 | T15 | U15 | V15 | W15 | X15 | Y15 | Z15 | AA15 | AB15 | AC15 | AD15 | AE15 | AF15 | AG15 | AH15 | AI15 | AJ15 | AK15 | AL15 | AM15 | AN15 | AO15 | AP15 | AQ15 | AR15 | AS15 | N | O | P | Q | R | S | T | U | V | W | X | Y | Z | AA | AB | AC | AD | AE | AF | AG | AH | AI | AJ | AK | AL | AM | AN | AO | AP | AQ | AR | AS
| Chem_Ammonia | Ammonia | NH3 | GHR + CCS + ammonia synthesis | Standard |  | Capex | Renovation Capex | Natural Gas SMR + ammonia synthesis | total USD/tpA | 1 | total USD/tpANH3 | 0 |  | 670.3557 | 670.3557 | 670.3557 | 670.3557 | 670.3557 | 670.3557 | 670.3557 | 670.3557 | 670.3557 | 670.3557 | 670.3557 | 670.3557 | 670.3557 | 670.3557 | 670.3557 | 670.3557 | 670.3557 | 670.3557 | 670.3557 | 670.3557 | 670.3557 | 670.3557 | 670.3557 | 670.3557 | 670.3557 | 670.3557 | 670.3557 | 670.3557 | 670.3557 | 670.3557 | 670.3557 | N | 16 | NH3_Natural gas GHR + CCS | N16 | O16 | P16 | Q16 | R16 | S16 | T16 | U16 | V16 | W16 | X16 | Y16 | Z16 | AA16 | AB16 | AC16 | AD16 | AE16 | AF16 | AG16 | AH16 | AI16 | AJ16 | AK16 | AL16 | AM16 | AN16 | AO16 | AP16 | AQ16 | AR16 | AS16 | N | O | P | Q | R | S | T | U | V | W | X | Y | Z | AA | AB | AC | AD | AE | AF | AG | AH | AI | AJ | AK | AL | AM | AN | AO | AP | AQ | AR | AS
| Chem_Ammonia | Ammonia | NH3 | GHR + CCS + ammonia synthesis | Standard |  | Capex | Renovation Capex | Natural Gas SMR + CCS (process emissions only) + ammonia synthesis | total USD/tpA | 1 | total USD/tpANH3 | 0 |  | 583.2965 | 583.2965 | 583.2965 | 583.2965 | 583.2965 | 583.2965 | 583.2965 | 583.2965 | 583.2965 | 583.2965 | 583.2965 | 583.2965 | 583.2965 | 583.2965 | 583.2965 | 583.2965 | 583.2965 | 583.2965 | 583.2965 | 583.2965 | 583.2965 | 583.2965 | 583.2965 | 583.2965 | 583.2965 | 583.2965 | 583.2965 | 583.2965 | 583.2965 | 583.2965 | 583.2965 | N | 17 | NH3_Natural gas GHR + CCS | N17 | O17 | P17 | Q17 | R17 | S17 | T17 | U17 | V17 | W17 | X17 | Y17 | Z17 | AA17 | AB17 | AC17 | AD17 | AE17 | AF17 | AG17 | AH17 | AI17 | AJ17 | AK17 | AL17 | AM17 | AN17 | AO17 | AP17 | AQ17 | AR17 | AS17 | N | O | P | Q | R | S | T | U | V | W | X | Y | Z | AA | AB | AC | AD | AE | AF | AG | AH | AI | AJ | AK | AL | AM | AN | AO | AP | AQ | AR | AS
| Chem_Ammonia | Ammonia | NH3 | GHR + CCS + ammonia synthesis | Standard |  | Opex | Fixed Opex |  | USD/tpA | 1 | USD/tpANH3 | 0 |  | 33.5339 | 33.5339 | 33.5339 | 33.5339 | 33.5339 | 33.5339 | 33.5339 | 33.5339 | 33.5339 | 33.5339 | 33.5339 | 33.5339 | 33.5339 | 33.5339 | 33.5339 | 33.5339 | 33.5339 | 33.5339 | 33.5339 | 33.5339 | 33.5339 | 33.5339 | 33.5339 | 33.5339 | 33.5339 | 33.5339 | 33.5339 | 33.5339 | 33.5339 | 33.5339 | 33.5339 | N | 18 | NH3_Natural gas GHR + CCS | N18 | O18 | P18 | Q18 | R18 | S18 | T18 | U18 | V18 | W18 | X18 | Y18 | Z18 | AA18 | AB18 | AC18 | AD18 | AE18 | AF18 | AG18 | AH18 | AI18 | AJ18 | AK18 | AL18 | AM18 | AN18 | AO18 | AP18 | AQ18 | AR18 | AS18 | N | O | P | Q | R | S | T | U | V | W | X | Y | Z | AA | AB | AC | AD | AE | AF | AG | AH | AI | AJ | AK | AL | AM | AN | AO | AP | AQ | AR | AS
| Chem_Ammonia | Ammonia | NH3 | GHR + CCS + ammonia synthesis | Standard |  | Raw material | Natural gas​ |  | GJ/t | 1 | GJ/tNH3 | 0 |  | 17.22 | 17.22 | 17.22 | 17.22 | 17.22 | 17.22 | 17.22 | 17.22 | 17.22 | 17.22 | 17.22 | 17.22 | 17.22 | 17.22 | 17.22 | 17.22 | 17.22 | 17.22 | 17.22 | 17.22 | 17.22 | 17.22 | 17.22 | 17.22 | 17.22 | 17.22 | 17.22 | 17.22 | 17.22 | 17.22 | 17.22 | N | 19 | NH3_Natural gas GHR + CCS | N19 | O19 | P19 | Q19 | R19 | S19 | T19 | U19 | V19 | W19 | X19 | Y19 | Z19 | AA19 | AB19 | AC19 | AD19 | AE19 | AF19 | AG19 | AH19 | AI19 | AJ19 | AK19 | AL19 | AM19 | AN19 | AO19 | AP19 | AQ19 | AR19 | AS19 | N | O | P | Q | R | S | T | U | V | W | X | Y | Z | AA | AB | AC | AD | AE | AF | AG | AH | AI | AJ | AK | AL | AM | AN | AO | AP | AQ | AR | AS
| Chem_Ammonia | Ammonia | NH3 | GHR + CCS + ammonia synthesis | Standard |  | Energy | Natural gas​ |  | GJ/t | 1 | GJ/tNH3 | 0 |  | 9.102 | 9.102 | 9.102 | 9.102 | 9.102 | 9.102 | 9.102 | 9.102 | 9.102 | 9.102 | 9.102 | 9.102 | 9.102 | 9.102 | 9.102 | 9.102 | 9.102 | 9.102 | 9.102 | 9.102 | 9.102 | 9.102 | 9.102 | 9.102 | 9.102 | 9.102 | 9.102 | 9.102 | 9.102 | 9.102 | 9.102 | N | 20 | NH3_Natural gas GHR + CCS | N20 | O20 | P20 | Q20 | R20 | S20 | T20 | U20 | V20 | W20 | X20 | Y20 | Z20 | AA20 | AB20 | AC20 | AD20 | AE20 | AF20 | AG20 | AH20 | AI20 | AJ20 | AK20 | AL20 | AM20 | AN20 | AO20 | AP20 | AQ20 | AR20 | AS20 | N | O | P | Q | R | S | T | U | V | W | X | Y | Z | AA | AB | AC | AD | AE | AF | AG | AH | AI | AJ | AK | AL | AM | AN | AO | AP | AQ | AR | AS
| Chem_Ammonia | Ammonia | NH3 | GHR + CCS + ammonia synthesis | Standard |  | Energy | Electricity - PPA |  | GJ/t | 1 | GJ/tNH3 | 0 |  | 1.0851 | 1.0851 | 1.0851 | 1.0851 | 1.0851 | 1.0851 | 1.0851 | 1.0851 | 1.0851 | 1.0851 | 1.0851 | 1.0851 | 1.0851 | 1.0851 | 1.0851 | 1.0851 | 1.0851 | 1.0851 | 1.0851 | 1.0851 | 1.0851 | 1.0851 | 1.0851 | 1.0851 | 1.0851 | 1.0851 | 1.0851 | 1.0851 | 1.0851 | 1.0851 | 1.0851 | N | 21 | NH3_Natural gas GHR + CCS | N21 | O21 | P21 | Q21 | R21 | S21 | T21 | U21 | V21 | W21 | X21 | Y21 | Z21 | AA21 | AB21 | AC21 | AD21 | AE21 | AF21 | AG21 | AH21 | AI21 | AJ21 | AK21 | AL21 | AM21 | AN21 | AO21 | AP21 | AQ21 | AR21 | AS21 | N | O | P | Q | R | S | T | U | V | W | X | Y | Z | AA | AB | AC | AD | AE | AF | AG | AH | AI | AJ | AK | AL | AM | AN | AO | AP | AQ | AR | AS
| Chem_Ammonia | Ammonia | NH3 | GHR + CCS + ammonia synthesis | Standard |  | Energy | Steam |  | GJ/t | 1 | GJ/tNH3 | 0 |  | 0 | 0 | 0 | 0 | 0 | 0 | 0 | 0 | 0 | 0 | 0 | 0 | 0 | 0 | 0 | 0 | 0 | 0 | 0 | 0 | 0 | 0 | 0 | 0 | 0 | 0 | 0 | 0 | 0 | 0 | 0 | N | 22 | NH3_Natural gas GHR + CCS | N22 | O22 | P22 | Q22 | R22 | S22 | T22 | U22 | V22 | W22 | X22 | Y22 | Z22 | AA22 | AB22 | AC22 | AD22 | AE22 | AF22 | AG22 | AH22 | AI22 | AJ22 | AK22 | AL22 | AM22 | AN22 | AO22 | AP22 | AQ22 | AR22 | AS22 | N | O | P | Q | R | S | T | U | V | W | X | Y | Z | AA | AB | AC | AD | AE | AF | AG | AH | AI | AJ | AK | AL | AM | AN | AO | AP | AQ | AR | AS
| Chem_Ammonia | Ammonia | NH3 | GHR + CCS + ammonia synthesis | Standard |  | CCS | CCS Capture rate - flue gases |  | % | 0 | % | 1 | 90% | [31 empty] | N | 23 | NH3_Natural gas GHR + CCS | N23 | O23 | P23 | Q23 | R23 | S23 | T23 | U23 | V23 | W23 | X23 | Y23 | Z23 | AA23 | AB23 | AC23 | AD23 | AE23 | AF23 | AG23 | AH23 | AI23 | AJ23 | AK23 | AL23 | AM23 | AN23 | AO23 | AP23 | AQ23 | AR23 | AS23 | N | O | P | Q | R | S | T | U | V | W | X | Y | Z | AA | AB | AC | AD | AE | AF | AG | AH | AI | AJ | AK | AL | AM | AN | AO | AP | AQ | AR | AS
| Chem_Ammonia | Ammonia | NH3 | GHR + CCS + ammonia synthesis | Standard |  | CCS | CCS Capture rate - pure stream |  | % | 0 | % | 1 | 95% | [31 empty] | N | 24 | NH3_Natural gas GHR + CCS | N24 | O24 | P24 | Q24 | R24 | S24 | T24 | U24 | V24 | W24 | X24 | Y24 | Z24 | AA24 | AB24 | AC24 | AD24 | AE24 | AF24 | AG24 | AH24 | AI24 | AJ24 | AK24 | AL24 | AM24 | AN24 | AO24 | AP24 | AQ24 | AR24 | AS24 | N | O | P | Q | R | S | T | U | V | W | X | Y | Z | AA | AB | AC | AD | AE | AF | AG | AH | AI | AJ | AK | AL | AM | AN | AO | AP | AQ | AR | AS
| Chem_Ammonia | Ammonia | NH3 | Electrolyser - grid PPA + ammonia synthesis | Standard |  | CF | Capacity factor |  | % | 0 | % | 1 | 95% | [31 empty] | N | 8 | NH3_Electrolyser - grid PPA | N8 | O8 | P8 | Q8 | R8 | S8 | T8 | U8 | V8 | W8 | X8 | Y8 | Z8 | AA8 | AB8 | AC8 | AD8 | AE8 | AF8 | AG8 | AH8 | AI8 | AJ8 | AK8 | AL8 | AM8 | AN8 | AO8 | AP8 | AQ8 | AR8 | AS8 | N | O | P | Q | R | S | T | U | V | W | X | Y | Z | AA | AB | AC | AD | AE | AF | AG | AH | AI | AJ | AK | AL | AM | AN | AO | AP | AQ | AR | AS
| Chem_Ammonia | Ammonia | NH3 | Electrolyser - grid PPA + ammonia synthesis | Standard |  | WACC | Real WACC​ |  | %​ | 0 | %​ | 1 | 6% | [31 empty] | N | 9 | NH3_Electrolyser - grid PPA | N9 | O9 | P9 | Q9 | R9 | S9 | T9 | U9 | V9 | W9 | X9 | Y9 | Z9 | AA9 | AB9 | AC9 | AD9 | AE9 | AF9 | AG9 | AH9 | AI9 | AJ9 | AK9 | AL9 | AM9 | AN9 | AO9 | AP9 | AQ9 | AR9 | AS9 | N | O | P | Q | R | S | T | U | V | W | X | Y | Z | AA | AB | AC | AD | AE | AF | AG | AH | AI | AJ | AK | AL | AM | AN | AO | AP | AQ | AR | AS
| Chem_Ammonia | Ammonia | NH3 | Electrolyser - grid PPA + ammonia synthesis | Standard |  | Plant capacity | Average plant capacity |  | t/day | 0 | t/day | 1 | 1095.8904 | [31 empty] | N | 10 | NH3_Electrolyser - grid PPA | N10 | O10 | P10 | Q10 | R10 | S10 | T10 | U10 | V10 | W10 | X10 | Y10 | Z10 | AA10 | AB10 | AC10 | AD10 | AE10 | AF10 | AG10 | AH10 | AI10 | AJ10 | AK10 | AL10 | AM10 | AN10 | AO10 | AP10 | AQ10 | AR10 | AS10 | N | O | P | Q | R | S | T | U | V | W | X | Y | Z | AA | AB | AC | AD | AE | AF | AG | AH | AI | AJ | AK | AL | AM | AN | AO | AP | AQ | AR | AS
| Chem_Ammonia | Ammonia | NH3 | Electrolyser - grid PPA + ammonia synthesis | Standard |  | Lifetime | Lifetime |  | years | 0 | years | 1 | 30 | [31 empty] | N | 11 | NH3_Electrolyser - grid PPA | N11 | O11 | P11 | Q11 | R11 | S11 | T11 | U11 | V11 | W11 | X11 | Y11 | Z11 | AA11 | AB11 | AC11 | AD11 | AE11 | AF11 | AG11 | AH11 | AI11 | AJ11 | AK11 | AL11 | AM11 | AN11 | AO11 | AP11 | AQ11 | AR11 | AS11 | N | O | P | Q | R | S | T | U | V | W | X | Y | Z | AA | AB | AC | AD | AE | AF | AG | AH | AI | AJ | AK | AL | AM | AN | AO | AP | AQ | AR | AS
| Chem_Ammonia | Ammonia | NH3 | Electrolyser - grid PPA + ammonia synthesis | Standard |  | TRL | Current TRL​ |  | TRL#_2022 | 0 | TRL#_2022 | 1 | 8 | [31 empty] | N | 12 | NH3_Electrolyser - grid PPA | N12 | O12 | P12 | Q12 | R12 | S12 | T12 | U12 | V12 | W12 | X12 | Y12 | Z12 | AA12 | AB12 | AC12 | AD12 | AE12 | AF12 | AG12 | AH12 | AI12 | AJ12 | AK12 | AL12 | AM12 | AN12 | AO12 | AP12 | AQ12 | AR12 | AS12 | N | O | P | Q | R | S | T | U | V | W | X | Y | Z | AA | AB | AC | AD | AE | AF | AG | AH | AI | AJ | AK | AL | AM | AN | AO | AP | AQ | AR | AS
| Chem_Ammonia | Ammonia | NH3 | Electrolyser - grid PPA + ammonia synthesis | Standard |  | TRL | Expected maturity (TRL>=8)​ |  | TRL8_year | 0 | TRL8_year | 1 | 2025 | [31 empty] | N | 13 | NH3_Electrolyser - grid PPA | N13 | O13 | P13 | Q13 | R13 | S13 | T13 | U13 | V13 | W13 | X13 | Y13 | Z13 | AA13 | AB13 | AC13 | AD13 | AE13 | AF13 | AG13 | AH13 | AI13 | AJ13 | AK13 | AL13 | AM13 | AN13 | AO13 | AP13 | AQ13 | AR13 | AS13 | N | O | P | Q | R | S | T | U | V | W | X | Y | Z | AA | AB | AC | AD | AE | AF | AG | AH | AI | AJ | AK | AL | AM | AN | AO | AP | AQ | AR | AS
| Chem_Ammonia | Ammonia | NH3 | Electrolyser - grid PPA + ammonia synthesis | Standard |  | Classification | Technology classification |  | Tech_class | 0 | Tech_class | 1 | End-state | [31 empty] | N | 14 | NH3_Electrolyser - grid PPA | N14 | O14 | P14 | Q14 | R14 | S14 | T14 | U14 | V14 | W14 | X14 | Y14 | Z14 | AA14 | AB14 | AC14 | AD14 | AE14 | AF14 | AG14 | AH14 | AI14 | AJ14 | AK14 | AL14 | AM14 | AN14 | AO14 | AP14 | AQ14 | AR14 | AS14 | N | O | P | Q | R | S | T | U | V | W | X | Y | Z | AA | AB | AC | AD | AE | AF | AG | AH | AI | AJ | AK | AL | AM | AN | AO | AP | AQ | AR | AS
| Chem_Ammonia | Ammonia | NH3 | Electrolyser - grid PPA + ammonia synthesis | Low |  | Capex | Greenfield Capex |  | total USD/tpA | 1 | total USD/tpANH3 | 0 |  | 1084.6784 | 1050.0161 | 1019.3792 | 992.346 | 968.5495 | 947.6693 | 929.4245 | 913.5655 | 899.8665 | 888.116 | 878.1094 | 874.4819 | 874.0578 | 873.6337 | 873.2096 | 872.7855 | 872.3614 | 871.9373 | 871.5132 | 871.0891 | 870.665 | 870.2408 | 869.8167 | 869.3926 | 868.9685 | 868.5444 | 868.1203 | 867.6962 | 867.2721 | 866.848 | 866.4239 | N | 15 | NH3_Electrolyser - grid PPA | N15 | O15 | P15 | Q15 | R15 | S15 | T15 | U15 | V15 | W15 | X15 | Y15 | Z15 | AA15 | AB15 | AC15 | AD15 | AE15 | AF15 | AG15 | AH15 | AI15 | AJ15 | AK15 | AL15 | AM15 | AN15 | AO15 | AP15 | AQ15 | AR15 | AS15 | N | O | P | Q | R | S | T | U | V | W | X | Y | Z | AA | AB | AC | AD | AE | AF | AG | AH | AI | AJ | AK | AL | AM | AN | AO | AP | AQ | AR | AS
| Chem_Ammonia | Ammonia | NH3 | Electrolyser - grid PPA + ammonia synthesis | High |  | Capex | Greenfield Capex |  | total USD/tpA | 1 | total USD/tpANH3 | 0 |  | 1726.2992 | 1584.7941 | 1465.0254 | 1363.7922 | 1278.3916 | 1206.5351 | 1146.2783 | 1095.96 | 1054.1479 | 1019.5913 | 991.1831 | 968.7438 | 950.4324 | 935.5042 | 923.3092 | 913.2955 | 905.0085 | 898.0825 | 892.2295 | 887.2254 | 882.8968 | 879.1104 | 875.763 | 872.7746 | 870.0828 | 868.5444 | 868.1203 | 867.6962 | 867.2721 | 866.848 | 866.4239 | N | 16 | NH3_Electrolyser - grid PPA | N16 | O16 | P16 | Q16 | R16 | S16 | T16 | U16 | V16 | W16 | X16 | Y16 | Z16 | AA16 | AB16 | AC16 | AD16 | AE16 | AF16 | AG16 | AH16 | AI16 | AJ16 | AK16 | AL16 | AM16 | AN16 | AO16 | AP16 | AQ16 | AR16 | AS16 | N | O | P | Q | R | S | T | U | V | W | X | Y | Z | AA | AB | AC | AD | AE | AF | AG | AH | AI | AJ | AK | AL | AM | AN | AO | AP | AQ | AR | AS
| Chem_Ammonia | Ammonia | NH3 | Electrolyser - grid PPA + ammonia synthesis | Low |  | Opex | Fixed Opex |  | USD/tpA | 1 | USD/tpANH3 | 0 |  | 20.6089 | 19.9503 | 19.3682 | 18.8546 | 18.4024 | 18.0057 | 17.6591 | 17.3577 | 17.0975 | 16.8742 | 16.6841 | 16.6152 | 16.6071 | 16.599 | 16.591 | 16.5829 | 16.5749 | 16.5668 | 16.5588 | 16.5507 | 16.5426 | 16.5346 | 16.5265 | 16.5185 | 16.5104 | 16.5023 | 16.4943 | 16.4862 | 16.4782 | 16.4701 | 16.4621 | N | 17 | NH3_Electrolyser - grid PPA | N17 | O17 | P17 | Q17 | R17 | S17 | T17 | U17 | V17 | W17 | X17 | Y17 | Z17 | AA17 | AB17 | AC17 | AD17 | AE17 | AF17 | AG17 | AH17 | AI17 | AJ17 | AK17 | AL17 | AM17 | AN17 | AO17 | AP17 | AQ17 | AR17 | AS17 | N | O | P | Q | R | S | T | U | V | W | X | Y | Z | AA | AB | AC | AD | AE | AF | AG | AH | AI | AJ | AK | AL | AM | AN | AO | AP | AQ | AR | AS
| Chem_Ammonia | Ammonia | NH3 | Electrolyser - grid PPA + ammonia synthesis | High |  | Opex | Fixed Opex |  | USD/tpA | 1 | USD/tpANH3 | 0 |  | 32.7997 | 30.1111 | 27.8355 | 25.9121 | 24.2894 | 22.9242 | 21.7793 | 20.8232 | 20.0288 | 19.3722 | 18.8325 | 18.4061 | 18.0582 | 17.7746 | 17.5429 | 17.3526 | 17.1952 | 17.0636 | 16.9524 | 16.8573 | 16.775 | 16.7031 | 16.6395 | 16.5827 | 16.5316 | 16.5023 | 16.4943 | 16.4862 | 16.4782 | 16.4701 | 16.4621 | N | 18 | NH3_Electrolyser - grid PPA | N18 | O18 | P18 | Q18 | R18 | S18 | T18 | U18 | V18 | W18 | X18 | Y18 | Z18 | AA18 | AB18 | AC18 | AD18 | AE18 | AF18 | AG18 | AH18 | AI18 | AJ18 | AK18 | AL18 | AM18 | AN18 | AO18 | AP18 | AQ18 | AR18 | AS18 | N | O | P | Q | R | S | T | U | V | W | X | Y | Z | AA | AB | AC | AD | AE | AF | AG | AH | AI | AJ | AK | AL | AM | AN | AO | AP | AQ | AR | AS
| Chem_Ammonia | Ammonia | NH3 | Electrolyser - grid PPA + ammonia synthesis | Standard |  | Energy | Electricity - PPA |  | GJ/t | 1 | GJ/tNH3 | 0 |  | 36.1586 | 35.9045 | 35.6504 | 35.3962 | 35.1421 | 34.888 | 34.6339 | 34.3798 | 34.1256 | 33.8715 | 33.6174 | 33.4904 | 33.3633 | 33.2362 | 33.1092 | 32.9821 | 32.8551 | 32.728 | 32.6009 | 32.4739 | 32.3468 | 32.2198 | 32.0927 | 31.9656 | 31.8386 | 31.7115 | 31.5845 | 31.4574 | 31.3304 | 31.2033 | 31.0762 | N | 19 | NH3_Electrolyser - grid PPA | N19 | O19 | P19 | Q19 | R19 | S19 | T19 | U19 | V19 | W19 | X19 | Y19 | Z19 | AA19 | AB19 | AC19 | AD19 | AE19 | AF19 | AG19 | AH19 | AI19 | AJ19 | AK19 | AL19 | AM19 | AN19 | AO19 | AP19 | AQ19 | AR19 | AS19 | N | O | P | Q | R | S | T | U | V | W | X | Y | Z | AA | AB | AC | AD | AE | AF | AG | AH | AI | AJ | AK | AL | AM | AN | AO | AP | AQ | AR | AS
| Chem_Ammonia | Ammonia | NH3 | Electrolyser - grid PPA + ammonia synthesis | Standard |  | Energy | Steam |  | GJ/t | 1 | GJ/tNH3 | 0 |  | -1.6 | -1.6 | -1.6 | -1.6 | -1.6 | -1.6 | -1.6 | -1.6 | -1.6 | -1.6 | -1.6 | -1.6 | -1.6 | -1.6 | -1.6 | -1.6 | -1.6 | -1.6 | -1.6 | -1.6 | -1.6 | -1.6 | -1.6 | -1.6 | -1.6 | -1.6 | -1.6 | -1.6 | -1.6 | -1.6 | -1.6 | N | 20 | NH3_Electrolyser - grid PPA | N20 | O20 | P20 | Q20 | R20 | S20 | T20 | U20 | V20 | W20 | X20 | Y20 | Z20 | AA20 | AB20 | AC20 | AD20 | AE20 | AF20 | AG20 | AH20 | AI20 | AJ20 | AK20 | AL20 | AM20 | AN20 | AO20 | AP20 | AQ20 | AR20 | AS20 | N | O | P | Q | R | S | T | U | V | W | X | Y | Z | AA | AB | AC | AD | AE | AF | AG | AH | AI | AJ | AK | AL | AM | AN | AO | AP | AQ | AR | AS
| Chem_Ammonia | Ammonia | NH3 | Biomass Digestion + ammonia synthesis | Standard |  | CF | Capacity factor |  | % | 0 | % | 1 | 95% | [31 empty] | N | 8 | NH3_Biomass Digestion | N8 | O8 | P8 | Q8 | R8 | S8 | T8 | U8 | V8 | W8 | X8 | Y8 | Z8 | AA8 | AB8 | AC8 | AD8 | AE8 | AF8 | AG8 | AH8 | AI8 | AJ8 | AK8 | AL8 | AM8 | AN8 | AO8 | AP8 | AQ8 | AR8 | AS8 | N | O | P | Q | R | S | T | U | V | W | X | Y | Z | AA | AB | AC | AD | AE | AF | AG | AH | AI | AJ | AK | AL | AM | AN | AO | AP | AQ | AR | AS
| Chem_Ammonia | Ammonia | NH3 | Biomass Digestion + ammonia synthesis | Standard |  | WACC | Real WACC​ |  | %​ | 0 | %​ | 1 | 6% | [31 empty] | N | 9 | NH3_Biomass Digestion | N9 | O9 | P9 | Q9 | R9 | S9 | T9 | U9 | V9 | W9 | X9 | Y9 | Z9 | AA9 | AB9 | AC9 | AD9 | AE9 | AF9 | AG9 | AH9 | AI9 | AJ9 | AK9 | AL9 | AM9 | AN9 | AO9 | AP9 | AQ9 | AR9 | AS9 | N | O | P | Q | R | S | T | U | V | W | X | Y | Z | AA | AB | AC | AD | AE | AF | AG | AH | AI | AJ | AK | AL | AM | AN | AO | AP | AQ | AR | AS
| Chem_Ammonia | Ammonia | NH3 | Biomass Digestion + ammonia synthesis | Standard |  | Plant capacity | Average plant capacity |  | t/day | 0 | t/day | 1 | 150 | [31 empty] | N | 10 | NH3_Biomass Digestion | N10 | O10 | P10 | Q10 | R10 | S10 | T10 | U10 | V10 | W10 | X10 | Y10 | Z10 | AA10 | AB10 | AC10 | AD10 | AE10 | AF10 | AG10 | AH10 | AI10 | AJ10 | AK10 | AL10 | AM10 | AN10 | AO10 | AP10 | AQ10 | AR10 | AS10 | N | O | P | Q | R | S | T | U | V | W | X | Y | Z | AA | AB | AC | AD | AE | AF | AG | AH | AI | AJ | AK | AL | AM | AN | AO | AP | AQ | AR | AS
| Chem_Ammonia | Ammonia | NH3 | Biomass Digestion + ammonia synthesis | Standard |  | Lifetime | Lifetime |  | years | 0 | years | 1 | 30 | [31 empty] | N | 11 | NH3_Biomass Digestion | N11 | O11 | P11 | Q11 | R11 | S11 | T11 | U11 | V11 | W11 | X11 | Y11 | Z11 | AA11 | AB11 | AC11 | AD11 | AE11 | AF11 | AG11 | AH11 | AI11 | AJ11 | AK11 | AL11 | AM11 | AN11 | AO11 | AP11 | AQ11 | AR11 | AS11 | N | O | P | Q | R | S | T | U | V | W | X | Y | Z | AA | AB | AC | AD | AE | AF | AG | AH | AI | AJ | AK | AL | AM | AN | AO | AP | AQ | AR | AS
| Chem_Ammonia | Ammonia | NH3 | Biomass Digestion + ammonia synthesis | Standard |  | TRL | Current TRL​ |  | TRL#_2022 | 0 | TRL#_2022 | 1 | 3 | [31 empty] | N | 12 | NH3_Biomass Digestion | N12 | O12 | P12 | Q12 | R12 | S12 | T12 | U12 | V12 | W12 | X12 | Y12 | Z12 | AA12 | AB12 | AC12 | AD12 | AE12 | AF12 | AG12 | AH12 | AI12 | AJ12 | AK12 | AL12 | AM12 | AN12 | AO12 | AP12 | AQ12 | AR12 | AS12 | N | O | P | Q | R | S | T | U | V | W | X | Y | Z | AA | AB | AC | AD | AE | AF | AG | AH | AI | AJ | AK | AL | AM | AN | AO | AP | AQ | AR | AS
| Chem_Ammonia | Ammonia | NH3 | Biomass Digestion + ammonia synthesis | Standard |  | TRL | Expected maturity (TRL>=8)​ |  | TRL8_year | 0 | TRL8_year | 1 | 2030 | [31 empty] | N | 13 | NH3_Biomass Digestion | N13 | O13 | P13 | Q13 | R13 | S13 | T13 | U13 | V13 | W13 | X13 | Y13 | Z13 | AA13 | AB13 | AC13 | AD13 | AE13 | AF13 | AG13 | AH13 | AI13 | AJ13 | AK13 | AL13 | AM13 | AN13 | AO13 | AP13 | AQ13 | AR13 | AS13 | N | O | P | Q | R | S | T | U | V | W | X | Y | Z | AA | AB | AC | AD | AE | AF | AG | AH | AI | AJ | AK | AL | AM | AN | AO | AP | AQ | AR | AS
| Chem_Ammonia | Ammonia | NH3 | Biomass Digestion + ammonia synthesis | Standard |  | Classification | Technology classification |  | Tech_class | 0 | Tech_class | 1 | End-state | [31 empty] | N | 14 | NH3_Biomass Digestion | N14 | O14 | P14 | Q14 | R14 | S14 | T14 | U14 | V14 | W14 | X14 | Y14 | Z14 | AA14 | AB14 | AC14 | AD14 | AE14 | AF14 | AG14 | AH14 | AI14 | AJ14 | AK14 | AL14 | AM14 | AN14 | AO14 | AP14 | AQ14 | AR14 | AS14 | N | O | P | Q | R | S | T | U | V | W | X | Y | Z | AA | AB | AC | AD | AE | AF | AG | AH | AI | AJ | AK | AL | AM | AN | AO | AP | AQ | AR | AS
| Chem_Ammonia | Ammonia | NH3 | Biomass Digestion + ammonia synthesis | Standard |  | Capex | Greenfield Capex |  | total USD/tpA | 1 | total USD/tpANH3 | 0 |  | 3445.6882 | 3445.6882 | 3445.6882 | 3445.6882 | 3445.6882 | 3445.6882 | 3445.6882 | 3445.6882 | 3445.6882 | 3445.6882 | 3445.6882 | 3445.6882 | 3445.6882 | 3445.6882 | 3445.6882 | 3445.6882 | 3445.6882 | 3445.6882 | 3445.6882 | 3445.6882 | 3445.6882 | 3445.6882 | 3445.6882 | 3445.6882 | 3445.6882 | 3445.6882 | 3445.6882 | 3445.6882 | 3445.6882 | 3445.6882 | 3445.6882 | N | 15 | NH3_Biomass Digestion | N15 | O15 | P15 | Q15 | R15 | S15 | T15 | U15 | V15 | W15 | X15 | Y15 | Z15 | AA15 | AB15 | AC15 | AD15 | AE15 | AF15 | AG15 | AH15 | AI15 | AJ15 | AK15 | AL15 | AM15 | AN15 | AO15 | AP15 | AQ15 | AR15 | AS15 | N | O | P | Q | R | S | T | U | V | W | X | Y | Z | AA | AB | AC | AD | AE | AF | AG | AH | AI | AJ | AK | AL | AM | AN | AO | AP | AQ | AR | AS
| Chem_Ammonia | Ammonia | NH3 | Biomass Digestion + ammonia synthesis | Standard |  | Opex | Fixed Opex |  | USD/tpA | 1 | USD/tpANH3 | 0 |  | 172.2844 | 172.2844 | 172.2844 | 172.2844 | 172.2844 | 172.2844 | 172.2844 | 172.2844 | 172.2844 | 172.2844 | 172.2844 | 172.2844 | 172.2844 | 172.2844 | 172.2844 | 172.2844 | 172.2844 | 172.2844 | 172.2844 | 172.2844 | 172.2844 | 172.2844 | 172.2844 | 172.2844 | 172.2844 | 172.2844 | 172.2844 | 172.2844 | 172.2844 | 172.2844 | 172.2844 | N | 16 | NH3_Biomass Digestion | N16 | O16 | P16 | Q16 | R16 | S16 | T16 | U16 | V16 | W16 | X16 | Y16 | Z16 | AA16 | AB16 | AC16 | AD16 | AE16 | AF16 | AG16 | AH16 | AI16 | AJ16 | AK16 | AL16 | AM16 | AN16 | AO16 | AP16 | AQ16 | AR16 | AS16 | N | O | P | Q | R | S | T | U | V | W | X | Y | Z | AA | AB | AC | AD | AE | AF | AG | AH | AI | AJ | AK | AL | AM | AN | AO | AP | AQ | AR | AS
| Chem_Ammonia | Ammonia | NH3 | Biomass Digestion + ammonia synthesis | Standard |  | Raw material | Wet biomass |  | GJ/t | 1 | GJ/tNH3 | 0 |  | 155.52 | 155.52 | 155.52 | 155.52 | 155.52 | 155.52 | 155.52 | 155.52 | 155.52 | 155.52 | 155.52 | 155.52 | 155.52 | 155.52 | 155.52 | 155.52 | 155.52 | 155.52 | 155.52 | 155.52 | 155.52 | 155.52 | 155.52 | 155.52 | 155.52 | 155.52 | 155.52 | 155.52 | 155.52 | 155.52 | 155.52 | N | 17 | NH3_Biomass Digestion | N17 | O17 | P17 | Q17 | R17 | S17 | T17 | U17 | V17 | W17 | X17 | Y17 | Z17 | AA17 | AB17 | AC17 | AD17 | AE17 | AF17 | AG17 | AH17 | AI17 | AJ17 | AK17 | AL17 | AM17 | AN17 | AO17 | AP17 | AQ17 | AR17 | AS17 | N | O | P | Q | R | S | T | U | V | W | X | Y | Z | AA | AB | AC | AD | AE | AF | AG | AH | AI | AJ | AK | AL | AM | AN | AO | AP | AQ | AR | AS
| Chem_Ammonia | Ammonia | NH3 | Biomass Digestion + ammonia synthesis | Standard |  | Energy | Electricity - PPA |  | GJ/t | 1 | GJ/tNH3 | 0 |  | 5.688 | 5.688 | 5.688 | 5.688 | 5.688 | 5.688 | 5.688 | 5.688 | 5.688 | 5.688 | 5.688 | 5.688 | 5.688 | 5.688 | 5.688 | 5.688 | 5.688 | 5.688 | 5.688 | 5.688 | 5.688 | 5.688 | 5.688 | 5.688 | 5.688 | 5.688 | 5.688 | 5.688 | 5.688 | 5.688 | 5.688 | N | 18 | NH3_Biomass Digestion | N18 | O18 | P18 | Q18 | R18 | S18 | T18 | U18 | V18 | W18 | X18 | Y18 | Z18 | AA18 | AB18 | AC18 | AD18 | AE18 | AF18 | AG18 | AH18 | AI18 | AJ18 | AK18 | AL18 | AM18 | AN18 | AO18 | AP18 | AQ18 | AR18 | AS18 | N | O | P | Q | R | S | T | U | V | W | X | Y | Z | AA | AB | AC | AD | AE | AF | AG | AH | AI | AJ | AK | AL | AM | AN | AO | AP | AQ | AR | AS
| Chem_Ammonia | Ammonia | NH3 | Biomass Digestion + ammonia synthesis | Standard |  | Energy | Steam |  | GJ/t | 1 | GJ/tNH3 | 0 |  | 1 | 1 | 1 | 1 | 1 | 1 | 1 | 1 | 1 | 1 | 1 | 1 | 1 | 1 | 1 | 1 | 1 | 1 | 1 | 1 | 1 | 1 | 1 | 1 | 1 | 1 | 1 | 1 | 1 | 1 | 1 | N | 19 | NH3_Biomass Digestion | N19 | O19 | P19 | Q19 | R19 | S19 | T19 | U19 | V19 | W19 | X19 | Y19 | Z19 | AA19 | AB19 | AC19 | AD19 | AE19 | AF19 | AG19 | AH19 | AI19 | AJ19 | AK19 | AL19 | AM19 | AN19 | AO19 | AP19 | AQ19 | AR19 | AS19 | N | O | P | Q | R | S | T | U | V | W | X | Y | Z | AA | AB | AC | AD | AE | AF | AG | AH | AI | AJ | AK | AL | AM | AN | AO | AP | AQ | AR | AS
| Chem_Ammonia | Ammonia | NH3 | Biomass Gasification + ammonia synthesis | Standard |  | CF | Capacity factor |  | % | 0 | % | 1 | 95% | [31 empty] | N | 8 | NH3_Biomass Gasification | N8 | O8 | P8 | Q8 | R8 | S8 | T8 | U8 | V8 | W8 | X8 | Y8 | Z8 | AA8 | AB8 | AC8 | AD8 | AE8 | AF8 | AG8 | AH8 | AI8 | AJ8 | AK8 | AL8 | AM8 | AN8 | AO8 | AP8 | AQ8 | AR8 | AS8 | N | O | P | Q | R | S | T | U | V | W | X | Y | Z | AA | AB | AC | AD | AE | AF | AG | AH | AI | AJ | AK | AL | AM | AN | AO | AP | AQ | AR | AS
| Chem_Ammonia | Ammonia | NH3 | Biomass Gasification + ammonia synthesis | Standard |  | WACC | Real WACC​ |  | %​ | 0 | %​ | 1 | 6% | [31 empty] | N | 9 | NH3_Biomass Gasification | N9 | O9 | P9 | Q9 | R9 | S9 | T9 | U9 | V9 | W9 | X9 | Y9 | Z9 | AA9 | AB9 | AC9 | AD9 | AE9 | AF9 | AG9 | AH9 | AI9 | AJ9 | AK9 | AL9 | AM9 | AN9 | AO9 | AP9 | AQ9 | AR9 | AS9 | N | O | P | Q | R | S | T | U | V | W | X | Y | Z | AA | AB | AC | AD | AE | AF | AG | AH | AI | AJ | AK | AL | AM | AN | AO | AP | AQ | AR | AS
| Chem_Ammonia | Ammonia | NH3 | Biomass Gasification + ammonia synthesis | Standard |  | Plant capacity | Average plant capacity |  | t/day | 0 | t/day | 1 | 500 | [31 empty] | N | 10 | NH3_Biomass Gasification | N10 | O10 | P10 | Q10 | R10 | S10 | T10 | U10 | V10 | W10 | X10 | Y10 | Z10 | AA10 | AB10 | AC10 | AD10 | AE10 | AF10 | AG10 | AH10 | AI10 | AJ10 | AK10 | AL10 | AM10 | AN10 | AO10 | AP10 | AQ10 | AR10 | AS10 | N | O | P | Q | R | S | T | U | V | W | X | Y | Z | AA | AB | AC | AD | AE | AF | AG | AH | AI | AJ | AK | AL | AM | AN | AO | AP | AQ | AR | AS
| Chem_Ammonia | Ammonia | NH3 | Biomass Gasification + ammonia synthesis | Standard |  | Lifetime | Lifetime |  | years | 0 | years | 1 | 30 | [31 empty] | N | 11 | NH3_Biomass Gasification | N11 | O11 | P11 | Q11 | R11 | S11 | T11 | U11 | V11 | W11 | X11 | Y11 | Z11 | AA11 | AB11 | AC11 | AD11 | AE11 | AF11 | AG11 | AH11 | AI11 | AJ11 | AK11 | AL11 | AM11 | AN11 | AO11 | AP11 | AQ11 | AR11 | AS11 | N | O | P | Q | R | S | T | U | V | W | X | Y | Z | AA | AB | AC | AD | AE | AF | AG | AH | AI | AJ | AK | AL | AM | AN | AO | AP | AQ | AR | AS
| Chem_Ammonia | Ammonia | NH3 | Biomass Gasification + ammonia synthesis | Standard |  | TRL | Current TRL​ |  | TRL#_2022 | 0 | TRL#_2022 | 1 | 3 | [31 empty] | N | 12 | NH3_Biomass Gasification | N12 | O12 | P12 | Q12 | R12 | S12 | T12 | U12 | V12 | W12 | X12 | Y12 | Z12 | AA12 | AB12 | AC12 | AD12 | AE12 | AF12 | AG12 | AH12 | AI12 | AJ12 | AK12 | AL12 | AM12 | AN12 | AO12 | AP12 | AQ12 | AR12 | AS12 | N | O | P | Q | R | S | T | U | V | W | X | Y | Z | AA | AB | AC | AD | AE | AF | AG | AH | AI | AJ | AK | AL | AM | AN | AO | AP | AQ | AR | AS
| Chem_Ammonia | Ammonia | NH3 | Biomass Gasification + ammonia synthesis | Standard |  | TRL | Expected maturity (TRL>=8)​ |  | TRL8_year | 0 | TRL8_year | 1 | 2030 | [31 empty] | N | 13 | NH3_Biomass Gasification | N13 | O13 | P13 | Q13 | R13 | S13 | T13 | U13 | V13 | W13 | X13 | Y13 | Z13 | AA13 | AB13 | AC13 | AD13 | AE13 | AF13 | AG13 | AH13 | AI13 | AJ13 | AK13 | AL13 | AM13 | AN13 | AO13 | AP13 | AQ13 | AR13 | AS13 | N | O | P | Q | R | S | T | U | V | W | X | Y | Z | AA | AB | AC | AD | AE | AF | AG | AH | AI | AJ | AK | AL | AM | AN | AO | AP | AQ | AR | AS
| Chem_Ammonia | Ammonia | NH3 | Biomass Gasification + ammonia synthesis | Standard |  | Classification | Technology classification |  | Tech_class | 0 | Tech_class | 1 | End-state | [31 empty] | N | 14 | NH3_Biomass Gasification | N14 | O14 | P14 | Q14 | R14 | S14 | T14 | U14 | V14 | W14 | X14 | Y14 | Z14 | AA14 | AB14 | AC14 | AD14 | AE14 | AF14 | AG14 | AH14 | AI14 | AJ14 | AK14 | AL14 | AM14 | AN14 | AO14 | AP14 | AQ14 | AR14 | AS14 | N | O | P | Q | R | S | T | U | V | W | X | Y | Z | AA | AB | AC | AD | AE | AF | AG | AH | AI | AJ | AK | AL | AM | AN | AO | AP | AQ | AR | AS
| Chem_Ammonia | Ammonia | NH3 | Biomass Gasification + ammonia synthesis | Standard |  | Capex | Greenfield Capex |  | total USD/tpA | 1 | total USD/tpANH3 | 0 |  | 5643.026 | 5582.0797 | 5521.5011 | 5461.2902 | 5401.447 | 5341.9715 | 5282.8637 | 5224.1236 | 5165.7513 | 5107.7466 | 5050.1096 | 5010.2141 | 4970.5025 | 4930.9748 | 4891.6309 | 4852.4708 | 4813.4946 | 4774.7022 | 4736.0937 | 4697.6691 | 4659.4283 | 4621.3713 | 4583.4982 | 4545.8089 | 4508.3035 | 4470.982 | 4433.8443 | 4396.8904 | 4360.1204 | 4323.5342 | 4287.1319 | N | 15 | NH3_Biomass Gasification | N15 | O15 | P15 | Q15 | R15 | S15 | T15 | U15 | V15 | W15 | X15 | Y15 | Z15 | AA15 | AB15 | AC15 | AD15 | AE15 | AF15 | AG15 | AH15 | AI15 | AJ15 | AK15 | AL15 | AM15 | AN15 | AO15 | AP15 | AQ15 | AR15 | AS15 | N | O | P | Q | R | S | T | U | V | W | X | Y | Z | AA | AB | AC | AD | AE | AF | AG | AH | AI | AJ | AK | AL | AM | AN | AO | AP | AQ | AR | AS
| Chem_Ammonia | Ammonia | NH3 | Biomass Gasification + ammonia synthesis | Standard |  | Opex | Fixed Opex |  | USD/tpA | 1 | USD/tpANH3 | 0 |  | 282.1513 | 279.104 | 276.0751 | 273.0645 | 270.0724 | 267.0986 | 264.1432 | 261.2062 | 258.2876 | 255.3873 | 252.5055 | 250.5107 | 248.5251 | 246.5487 | 244.5815 | 242.6235 | 240.6747 | 238.7351 | 236.8047 | 234.8835 | 232.9714 | 231.0686 | 229.1749 | 227.2904 | 225.4152 | 223.5491 | 221.6922 | 219.8445 | 218.006 | 216.1767 | 214.3566 | N | 16 | NH3_Biomass Gasification | N16 | O16 | P16 | Q16 | R16 | S16 | T16 | U16 | V16 | W16 | X16 | Y16 | Z16 | AA16 | AB16 | AC16 | AD16 | AE16 | AF16 | AG16 | AH16 | AI16 | AJ16 | AK16 | AL16 | AM16 | AN16 | AO16 | AP16 | AQ16 | AR16 | AS16 | N | O | P | Q | R | S | T | U | V | W | X | Y | Z | AA | AB | AC | AD | AE | AF | AG | AH | AI | AJ | AK | AL | AM | AN | AO | AP | AQ | AR | AS
| Chem_Ammonia | Ammonia | NH3 | Biomass Gasification + ammonia synthesis | Standard |  | Raw material | Dry biomass |  | GJ/t | 1 | GJ/tNH3 | 0 |  | 29.9077 | 29.9077 | 29.9077 | 29.9077 | 29.9077 | 29.9077 | 29.9077 | 29.9077 | 29.9077 | 29.9077 | 29.9077 | 29.9077 | 29.9077 | 29.9077 | 29.9077 | 29.9077 | 29.9077 | 29.9077 | 29.9077 | 29.9077 | 29.9077 | 29.9077 | 29.9077 | 29.9077 | 29.9077 | 29.9077 | 29.9077 | 29.9077 | 29.9077 | 29.9077 | 29.9077 | N | 17 | NH3_Biomass Gasification | N17 | O17 | P17 | Q17 | R17 | S17 | T17 | U17 | V17 | W17 | X17 | Y17 | Z17 | AA17 | AB17 | AC17 | AD17 | AE17 | AF17 | AG17 | AH17 | AI17 | AJ17 | AK17 | AL17 | AM17 | AN17 | AO17 | AP17 | AQ17 | AR17 | AS17 | N | O | P | Q | R | S | T | U | V | W | X | Y | Z | AA | AB | AC | AD | AE | AF | AG | AH | AI | AJ | AK | AL | AM | AN | AO | AP | AQ | AR | AS
| Chem_Ammonia | Ammonia | NH3 | Biomass Gasification + ammonia synthesis | Standard |  | Energy | Electricity - PPA |  | GJ/t | 1 | GJ/tNH3 | 0 |  | 4.988 | 4.988 | 4.988 | 4.988 | 4.988 | 4.988 | 4.988 | 4.988 | 4.988 | 4.988 | 4.988 | 4.988 | 4.988 | 4.988 | 4.988 | 4.988 | 4.988 | 4.988 | 4.988 | 4.988 | 4.988 | 4.988 | 4.988 | 4.988 | 4.988 | 4.988 | 4.988 | 4.988 | 4.988 | 4.988 | 4.988 | N | 18 | NH3_Biomass Gasification | N18 | O18 | P18 | Q18 | R18 | S18 | T18 | U18 | V18 | W18 | X18 | Y18 | Z18 | AA18 | AB18 | AC18 | AD18 | AE18 | AF18 | AG18 | AH18 | AI18 | AJ18 | AK18 | AL18 | AM18 | AN18 | AO18 | AP18 | AQ18 | AR18 | AS18 | N | O | P | Q | R | S | T | U | V | W | X | Y | Z | AA | AB | AC | AD | AE | AF | AG | AH | AI | AJ | AK | AL | AM | AN | AO | AP | AQ | AR | AS
| Chem_Ammonia | Ammonia | NH3 | Biomass Gasification + ammonia synthesis | Standard |  | Energy | Steam |  | GJ/t | 1 | GJ/tNH3 | 0 |  | 0 | 0 | 0 | 0 | 0 | 0 | 0 | 0 | 0 | 0 | 0 | 0 | 0 | 0 | 0 | 0 | 0 | 0 | 0 | 0 | 0 | 0 | 0 | 0 | 0 | 0 | 0 | 0 | 0 | 0 | 0 | N | 19 | NH3_Biomass Gasification | N19 | O19 | P19 | Q19 | R19 | S19 | T19 | U19 | V19 | W19 | X19 | Y19 | Z19 | AA19 | AB19 | AC19 | AD19 | AE19 | AF19 | AG19 | AH19 | AI19 | AJ19 | AK19 | AL19 | AM19 | AN19 | AO19 | AP19 | AQ19 | AR19 | AS19 | N | O | P | Q | R | S | T | U | V | W | X | Y | Z | AA | AB | AC | AD | AE | AF | AG | AH | AI | AJ | AK | AL | AM | AN | AO | AP | AQ | AR | AS
| Chem_Ammonia | Ammonia | NH3 | ESMR Gas + CCS + ammonia synthesis | Standard |  | CF | Capacity factor |  | % | 0 | % | 1 | 95% | [31 empty] | N | 8 | NH3_ESMR + CCS | N8 | O8 | P8 | Q8 | R8 | S8 | T8 | U8 | V8 | W8 | X8 | Y8 | Z8 | AA8 | AB8 | AC8 | AD8 | AE8 | AF8 | AG8 | AH8 | AI8 | AJ8 | AK8 | AL8 | AM8 | AN8 | AO8 | AP8 | AQ8 | AR8 | AS8 | N | O | P | Q | R | S | T | U | V | W | X | Y | Z | AA | AB | AC | AD | AE | AF | AG | AH | AI | AJ | AK | AL | AM | AN | AO | AP | AQ | AR | AS
| Chem_Ammonia | Ammonia | NH3 | ESMR Gas + CCS + ammonia synthesis | Standard |  | WACC | Real WACC​ |  | %​ | 0 | %​ | 1 | 6% | [31 empty] | N | 9 | NH3_ESMR + CCS | N9 | O9 | P9 | Q9 | R9 | S9 | T9 | U9 | V9 | W9 | X9 | Y9 | Z9 | AA9 | AB9 | AC9 | AD9 | AE9 | AF9 | AG9 | AH9 | AI9 | AJ9 | AK9 | AL9 | AM9 | AN9 | AO9 | AP9 | AQ9 | AR9 | AS9 | N | O | P | Q | R | S | T | U | V | W | X | Y | Z | AA | AB | AC | AD | AE | AF | AG | AH | AI | AJ | AK | AL | AM | AN | AO | AP | AQ | AR | AS
| Chem_Ammonia | Ammonia | NH3 | ESMR Gas + CCS + ammonia synthesis | Standard |  | Plant capacity | Average plant capacity |  | t/day | 0 | t/day | 1 | 2000 | [31 empty] | N | 10 | NH3_ESMR + CCS | N10 | O10 | P10 | Q10 | R10 | S10 | T10 | U10 | V10 | W10 | X10 | Y10 | Z10 | AA10 | AB10 | AC10 | AD10 | AE10 | AF10 | AG10 | AH10 | AI10 | AJ10 | AK10 | AL10 | AM10 | AN10 | AO10 | AP10 | AQ10 | AR10 | AS10 | N | O | P | Q | R | S | T | U | V | W | X | Y | Z | AA | AB | AC | AD | AE | AF | AG | AH | AI | AJ | AK | AL | AM | AN | AO | AP | AQ | AR | AS
| Chem_Ammonia | Ammonia | NH3 | ESMR Gas + CCS + ammonia synthesis | Standard |  | Lifetime | Lifetime |  | years | 0 | years | 1 | 30 | [31 empty] | N | 11 | NH3_ESMR + CCS | N11 | O11 | P11 | Q11 | R11 | S11 | T11 | U11 | V11 | W11 | X11 | Y11 | Z11 | AA11 | AB11 | AC11 | AD11 | AE11 | AF11 | AG11 | AH11 | AI11 | AJ11 | AK11 | AL11 | AM11 | AN11 | AO11 | AP11 | AQ11 | AR11 | AS11 | N | O | P | Q | R | S | T | U | V | W | X | Y | Z | AA | AB | AC | AD | AE | AF | AG | AH | AI | AJ | AK | AL | AM | AN | AO | AP | AQ | AR | AS
| Chem_Ammonia | Ammonia | NH3 | ESMR Gas + CCS + ammonia synthesis | Standard |  | TRL | Current TRL​ |  | TRL#_2022 | 0 | TRL#_2022 | 1 | 4 | [31 empty] | N | 12 | NH3_ESMR + CCS | N12 | O12 | P12 | Q12 | R12 | S12 | T12 | U12 | V12 | W12 | X12 | Y12 | Z12 | AA12 | AB12 | AC12 | AD12 | AE12 | AF12 | AG12 | AH12 | AI12 | AJ12 | AK12 | AL12 | AM12 | AN12 | AO12 | AP12 | AQ12 | AR12 | AS12 | N | O | P | Q | R | S | T | U | V | W | X | Y | Z | AA | AB | AC | AD | AE | AF | AG | AH | AI | AJ | AK | AL | AM | AN | AO | AP | AQ | AR | AS
| Chem_Ammonia | Ammonia | NH3 | ESMR Gas + CCS + ammonia synthesis | Standard |  | TRL | Expected maturity (TRL>=8)​ |  | TRL8_year | 0 | TRL8_year | 1 | 2030 | [31 empty] | N | 13 | NH3_ESMR + CCS | N13 | O13 | P13 | Q13 | R13 | S13 | T13 | U13 | V13 | W13 | X13 | Y13 | Z13 | AA13 | AB13 | AC13 | AD13 | AE13 | AF13 | AG13 | AH13 | AI13 | AJ13 | AK13 | AL13 | AM13 | AN13 | AO13 | AP13 | AQ13 | AR13 | AS13 | N | O | P | Q | R | S | T | U | V | W | X | Y | Z | AA | AB | AC | AD | AE | AF | AG | AH | AI | AJ | AK | AL | AM | AN | AO | AP | AQ | AR | AS
| Chem_Ammonia | Ammonia | NH3 | ESMR Gas + CCS + ammonia synthesis | Standard |  | Classification | Technology classification |  | Tech_class | 0 | Tech_class | 1 | End-state | [31 empty] | N | 14 | NH3_ESMR + CCS | N14 | O14 | P14 | Q14 | R14 | S14 | T14 | U14 | V14 | W14 | X14 | Y14 | Z14 | AA14 | AB14 | AC14 | AD14 | AE14 | AF14 | AG14 | AH14 | AI14 | AJ14 | AK14 | AL14 | AM14 | AN14 | AO14 | AP14 | AQ14 | AR14 | AS14 | N | O | P | Q | R | S | T | U | V | W | X | Y | Z | AA | AB | AC | AD | AE | AF | AG | AH | AI | AJ | AK | AL | AM | AN | AO | AP | AQ | AR | AS
| Chem_Ammonia | Ammonia | NH3 | ESMR Gas + CCS + ammonia synthesis | Standard |  | Capex | Greenfield Capex |  | total USD/tpA | 1 | total USD/tpANH3 | 0 |  | 1534.8206 | 1534.8206 | 1534.8206 | 1534.8206 | 1534.8206 | 1534.8206 | 1534.8206 | 1534.8206 | 1534.8206 | 1534.8206 | 1534.8206 | 1534.8206 | 1534.8206 | 1534.8206 | 1534.8206 | 1534.8206 | 1534.8206 | 1534.8206 | 1534.8206 | 1534.8206 | 1534.8206 | 1534.8206 | 1534.8206 | 1534.8206 | 1534.8206 | 1534.8206 | 1534.8206 | 1534.8206 | 1534.8206 | 1534.8206 | 1534.8206 | N | 15 | NH3_ESMR + CCS | N15 | O15 | P15 | Q15 | R15 | S15 | T15 | U15 | V15 | W15 | X15 | Y15 | Z15 | AA15 | AB15 | AC15 | AD15 | AE15 | AF15 | AG15 | AH15 | AI15 | AJ15 | AK15 | AL15 | AM15 | AN15 | AO15 | AP15 | AQ15 | AR15 | AS15 | N | O | P | Q | R | S | T | U | V | W | X | Y | Z | AA | AB | AC | AD | AE | AF | AG | AH | AI | AJ | AK | AL | AM | AN | AO | AP | AQ | AR | AS
| Chem_Ammonia | Ammonia | NH3 | ESMR Gas + CCS + ammonia synthesis | Standard |  | Opex | Fixed Opex |  | USD/tpA | 1 | USD/tpANH3 | 0 |  | 38.3705 | 38.3705 | 38.3705 | 38.3705 | 38.3705 | 38.3705 | 38.3705 | 38.3705 | 38.3705 | 38.3705 | 38.3705 | 38.3705 | 38.3705 | 38.3705 | 38.3705 | 38.3705 | 38.3705 | 38.3705 | 38.3705 | 38.3705 | 38.3705 | 38.3705 | 38.3705 | 38.3705 | 38.3705 | 38.3705 | 38.3705 | 38.3705 | 38.3705 | 38.3705 | 38.3705 | N | 16 | NH3_ESMR + CCS | N16 | O16 | P16 | Q16 | R16 | S16 | T16 | U16 | V16 | W16 | X16 | Y16 | Z16 | AA16 | AB16 | AC16 | AD16 | AE16 | AF16 | AG16 | AH16 | AI16 | AJ16 | AK16 | AL16 | AM16 | AN16 | AO16 | AP16 | AQ16 | AR16 | AS16 | N | O | P | Q | R | S | T | U | V | W | X | Y | Z | AA | AB | AC | AD | AE | AF | AG | AH | AI | AJ | AK | AL | AM | AN | AO | AP | AQ | AR | AS
| Chem_Ammonia | Ammonia | NH3 | ESMR Gas + CCS + ammonia synthesis | Standard |  | Raw material | Natural gas​ |  | GJ/t | 1 | GJ/tNH3 | 0 |  | 21 | 21 | 21 | 21 | 21 | 21 | 21 | 21 | 21 | 21 | 21 | 21 | 21 | 21 | 21 | 21 | 21 | 21 | 21 | 21 | 21 | 21 | 21 | 21 | 21 | 21 | 21 | 21 | 21 | 21 | 21 | N | 17 | NH3_ESMR + CCS | N17 | O17 | P17 | Q17 | R17 | S17 | T17 | U17 | V17 | W17 | X17 | Y17 | Z17 | AA17 | AB17 | AC17 | AD17 | AE17 | AF17 | AG17 | AH17 | AI17 | AJ17 | AK17 | AL17 | AM17 | AN17 | AO17 | AP17 | AQ17 | AR17 | AS17 | N | O | P | Q | R | S | T | U | V | W | X | Y | Z | AA | AB | AC | AD | AE | AF | AG | AH | AI | AJ | AK | AL | AM | AN | AO | AP | AQ | AR | AS
| Chem_Ammonia | Ammonia | NH3 | ESMR Gas + CCS + ammonia synthesis | Standard |  | Energy | Natural gas​ |  | GJ/t | 1 | GJ/tNH3 | 0 |  | 0 | 0 | 0 | 0 | 0 | 0 | 0 | 0 | 0 | 0 | 0 | 0 | 0 | 0 | 0 | 0 | 0 | 0 | 0 | 0 | 0 | 0 | 0 | 0 | 0 | 0 | 0 | 0 | 0 | 0 | 0 | N | 18 | NH3_ESMR + CCS | N18 | O18 | P18 | Q18 | R18 | S18 | T18 | U18 | V18 | W18 | X18 | Y18 | Z18 | AA18 | AB18 | AC18 | AD18 | AE18 | AF18 | AG18 | AH18 | AI18 | AJ18 | AK18 | AL18 | AM18 | AN18 | AO18 | AP18 | AQ18 | AR18 | AS18 | N | O | P | Q | R | S | T | U | V | W | X | Y | Z | AA | AB | AC | AD | AE | AF | AG | AH | AI | AJ | AK | AL | AM | AN | AO | AP | AQ | AR | AS
| Chem_Ammonia | Ammonia | NH3 | ESMR Gas + CCS + ammonia synthesis | Standard |  | Energy | Electricity - PPA |  | GJ/t | 1 | GJ/tNH3 | 0 |  | 6.6351 | 6.6351 | 6.6351 | 6.6351 | 6.6351 | 6.6351 | 6.6351 | 6.6351 | 6.6351 | 6.6351 | 6.6351 | 6.6351 | 6.6351 | 6.6351 | 6.6351 | 6.6351 | 6.6351 | 6.6351 | 6.6351 | 6.6351 | 6.6351 | 6.6351 | 6.6351 | 6.6351 | 6.6351 | 6.6351 | 6.6351 | 6.6351 | 6.6351 | 6.6351 | 6.6351 | N | 19 | NH3_ESMR + CCS | N19 | O19 | P19 | Q19 | R19 | S19 | T19 | U19 | V19 | W19 | X19 | Y19 | Z19 | AA19 | AB19 | AC19 | AD19 | AE19 | AF19 | AG19 | AH19 | AI19 | AJ19 | AK19 | AL19 | AM19 | AN19 | AO19 | AP19 | AQ19 | AR19 | AS19 | N | O | P | Q | R | S | T | U | V | W | X | Y | Z | AA | AB | AC | AD | AE | AF | AG | AH | AI | AJ | AK | AL | AM | AN | AO | AP | AQ | AR | AS
| Chem_Ammonia | Ammonia | NH3 | ESMR Gas + CCS + ammonia synthesis | Standard |  | Energy | Steam |  | GJ/t | 1 | GJ/tNH3 | 0 |  | -4.8 | -4.8 | -4.8 | -4.8 | -4.8 | -4.8 | -4.8 | -4.8 | -4.8 | -4.8 | -4.8 | -4.8 | -4.8 | -4.8 | -4.8 | -4.8 | -4.8 | -4.8 | -4.8 | -4.8 | -4.8 | -4.8 | -4.8 | -4.8 | -4.8 | -4.8 | -4.8 | -4.8 | -4.8 | -4.8 | -4.8 | N | 20 | NH3_ESMR + CCS | N20 | O20 | P20 | Q20 | R20 | S20 | T20 | U20 | V20 | W20 | X20 | Y20 | Z20 | AA20 | AB20 | AC20 | AD20 | AE20 | AF20 | AG20 | AH20 | AI20 | AJ20 | AK20 | AL20 | AM20 | AN20 | AO20 | AP20 | AQ20 | AR20 | AS20 | N | O | P | Q | R | S | T | U | V | W | X | Y | Z | AA | AB | AC | AD | AE | AF | AG | AH | AI | AJ | AK | AL | AM | AN | AO | AP | AQ | AR | AS
| Chem_Ammonia | Ammonia | NH3 | ESMR Gas + CCS + ammonia synthesis | Standard |  | CCS | CCS Capture rate - pure stream |  | % | 0 | % | 1 | 95% | [31 empty] | N | 21 | NH3_ESMR + CCS | N21 | O21 | P21 | Q21 | R21 | S21 | T21 | U21 | V21 | W21 | X21 | Y21 | Z21 | AA21 | AB21 | AC21 | AD21 | AE21 | AF21 | AG21 | AH21 | AI21 | AJ21 | AK21 | AL21 | AM21 | AN21 | AO21 | AP21 | AQ21 | AR21 | AS21 | N | O | P | Q | R | S | T | U | V | W | X | Y | Z | AA | AB | AC | AD | AE | AF | AG | AH | AI | AJ | AK | AL | AM | AN | AO | AP | AQ | AR | AS
| Chem_Ammonia | Ammonia | NH3 | Methane Pyrolysis + ammonia synthesis | Standard |  | CF | Capacity factor |  | % | 0 | % | 1 | 95% | [31 empty] | N | 8 | NH3_methane pyrolysis | N8 | O8 | P8 | Q8 | R8 | S8 | T8 | U8 | V8 | W8 | X8 | Y8 | Z8 | AA8 | AB8 | AC8 | AD8 | AE8 | AF8 | AG8 | AH8 | AI8 | AJ8 | AK8 | AL8 | AM8 | AN8 | AO8 | AP8 | AQ8 | AR8 | AS8 | N | O | P | Q | R | S | T | U | V | W | X | Y | Z | AA | AB | AC | AD | AE | AF | AG | AH | AI | AJ | AK | AL | AM | AN | AO | AP | AQ | AR | AS
| Chem_Ammonia | Ammonia | NH3 | Methane Pyrolysis + ammonia synthesis | Standard |  | WACC | Real WACC​ |  | %​ | 0 | %​ | 1 | 6% | [31 empty] | N | 9 | NH3_methane pyrolysis | N9 | O9 | P9 | Q9 | R9 | S9 | T9 | U9 | V9 | W9 | X9 | Y9 | Z9 | AA9 | AB9 | AC9 | AD9 | AE9 | AF9 | AG9 | AH9 | AI9 | AJ9 | AK9 | AL9 | AM9 | AN9 | AO9 | AP9 | AQ9 | AR9 | AS9 | N | O | P | Q | R | S | T | U | V | W | X | Y | Z | AA | AB | AC | AD | AE | AF | AG | AH | AI | AJ | AK | AL | AM | AN | AO | AP | AQ | AR | AS
| Chem_Ammonia | Ammonia | NH3 | Methane Pyrolysis + ammonia synthesis | Standard |  | Plant capacity | Average plant capacity |  | t/day | 0 | t/day | 1 | 2000 | [31 empty] | N | 10 | NH3_methane pyrolysis | N10 | O10 | P10 | Q10 | R10 | S10 | T10 | U10 | V10 | W10 | X10 | Y10 | Z10 | AA10 | AB10 | AC10 | AD10 | AE10 | AF10 | AG10 | AH10 | AI10 | AJ10 | AK10 | AL10 | AM10 | AN10 | AO10 | AP10 | AQ10 | AR10 | AS10 | N | O | P | Q | R | S | T | U | V | W | X | Y | Z | AA | AB | AC | AD | AE | AF | AG | AH | AI | AJ | AK | AL | AM | AN | AO | AP | AQ | AR | AS
| Chem_Ammonia | Ammonia | NH3 | Methane Pyrolysis + ammonia synthesis | Standard |  | Lifetime | Lifetime |  | years | 0 | years | 1 | 30 | [31 empty] | N | 11 | NH3_methane pyrolysis | N11 | O11 | P11 | Q11 | R11 | S11 | T11 | U11 | V11 | W11 | X11 | Y11 | Z11 | AA11 | AB11 | AC11 | AD11 | AE11 | AF11 | AG11 | AH11 | AI11 | AJ11 | AK11 | AL11 | AM11 | AN11 | AO11 | AP11 | AQ11 | AR11 | AS11 | N | O | P | Q | R | S | T | U | V | W | X | Y | Z | AA | AB | AC | AD | AE | AF | AG | AH | AI | AJ | AK | AL | AM | AN | AO | AP | AQ | AR | AS
| Chem_Ammonia | Ammonia | NH3 | Methane Pyrolysis + ammonia synthesis | Standard |  | TRL | Current TRL​ |  | TRL#_2022 | 0 | TRL#_2022 | 1 | 7 | [31 empty] | N | 12 | NH3_methane pyrolysis | N12 | O12 | P12 | Q12 | R12 | S12 | T12 | U12 | V12 | W12 | X12 | Y12 | Z12 | AA12 | AB12 | AC12 | AD12 | AE12 | AF12 | AG12 | AH12 | AI12 | AJ12 | AK12 | AL12 | AM12 | AN12 | AO12 | AP12 | AQ12 | AR12 | AS12 | N | O | P | Q | R | S | T | U | V | W | X | Y | Z | AA | AB | AC | AD | AE | AF | AG | AH | AI | AJ | AK | AL | AM | AN | AO | AP | AQ | AR | AS
| Chem_Ammonia | Ammonia | NH3 | Methane Pyrolysis + ammonia synthesis | Standard |  | TRL | Expected maturity (TRL>=8)​ |  | TRL8_year | 0 | TRL8_year | 1 | 2030 | [31 empty] | N | 13 | NH3_methane pyrolysis | N13 | O13 | P13 | Q13 | R13 | S13 | T13 | U13 | V13 | W13 | X13 | Y13 | Z13 | AA13 | AB13 | AC13 | AD13 | AE13 | AF13 | AG13 | AH13 | AI13 | AJ13 | AK13 | AL13 | AM13 | AN13 | AO13 | AP13 | AQ13 | AR13 | AS13 | N | O | P | Q | R | S | T | U | V | W | X | Y | Z | AA | AB | AC | AD | AE | AF | AG | AH | AI | AJ | AK | AL | AM | AN | AO | AP | AQ | AR | AS
| Chem_Ammonia | Ammonia | NH3 | Methane Pyrolysis + ammonia synthesis | Standard |  | Classification | Technology classification |  | Tech_class | 0 | Tech_class | 1 | End-state | [31 empty] | N | 14 | NH3_methane pyrolysis | N14 | O14 | P14 | Q14 | R14 | S14 | T14 | U14 | V14 | W14 | X14 | Y14 | Z14 | AA14 | AB14 | AC14 | AD14 | AE14 | AF14 | AG14 | AH14 | AI14 | AJ14 | AK14 | AL14 | AM14 | AN14 | AO14 | AP14 | AQ14 | AR14 | AS14 | N | O | P | Q | R | S | T | U | V | W | X | Y | Z | AA | AB | AC | AD | AE | AF | AG | AH | AI | AJ | AK | AL | AM | AN | AO | AP | AQ | AR | AS
| Chem_Ammonia | Ammonia | NH3 | Methane Pyrolysis + ammonia synthesis | Standard |  | Capex | Greenfield Capex |  | total USD/tpA | 1 | total USD/tpANH3 | 0 |  | 1352.1765 | 1352.1765 | 1352.1765 | 1352.1765 | 1352.1765 | 1352.1765 | 1352.1765 | 1352.1765 | 1352.1765 | 1352.1765 | 1352.1765 | 1352.1765 | 1352.1765 | 1352.1765 | 1352.1765 | 1352.1765 | 1352.1765 | 1352.1765 | 1352.1765 | 1352.1765 | 1352.1765 | 1352.1765 | 1352.1765 | 1352.1765 | 1352.1765 | 1352.1765 | 1352.1765 | 1352.1765 | 1352.1765 | 1352.1765 | 1352.1765 | N | 15 | NH3_methane pyrolysis | N15 | O15 | P15 | Q15 | R15 | S15 | T15 | U15 | V15 | W15 | X15 | Y15 | Z15 | AA15 | AB15 | AC15 | AD15 | AE15 | AF15 | AG15 | AH15 | AI15 | AJ15 | AK15 | AL15 | AM15 | AN15 | AO15 | AP15 | AQ15 | AR15 | AS15 | N | O | P | Q | R | S | T | U | V | W | X | Y | Z | AA | AB | AC | AD | AE | AF | AG | AH | AI | AJ | AK | AL | AM | AN | AO | AP | AQ | AR | AS
| Chem_Ammonia | Ammonia | NH3 | Methane Pyrolysis + ammonia synthesis | Standard |  | Opex | Fixed Opex |  | USD/tpA | 1 | USD/tpANH3 | 0 |  | 33.8044 | 33.8044 | 33.8044 | 33.8044 | 33.8044 | 33.8044 | 33.8044 | 33.8044 | 33.8044 | 33.8044 | 33.8044 | 33.8044 | 33.8044 | 33.8044 | 33.8044 | 33.8044 | 33.8044 | 33.8044 | 33.8044 | 33.8044 | 33.8044 | 33.8044 | 33.8044 | 33.8044 | 33.8044 | 33.8044 | 33.8044 | 33.8044 | 33.8044 | 33.8044 | 33.8044 | N | 16 | NH3_methane pyrolysis | N16 | O16 | P16 | Q16 | R16 | S16 | T16 | U16 | V16 | W16 | X16 | Y16 | Z16 | AA16 | AB16 | AC16 | AD16 | AE16 | AF16 | AG16 | AH16 | AI16 | AJ16 | AK16 | AL16 | AM16 | AN16 | AO16 | AP16 | AQ16 | AR16 | AS16 | N | O | P | Q | R | S | T | U | V | W | X | Y | Z | AA | AB | AC | AD | AE | AF | AG | AH | AI | AJ | AK | AL | AM | AN | AO | AP | AQ | AR | AS
| Chem_Ammonia | Ammonia | NH3 | Methane Pyrolysis + ammonia synthesis | Standard |  | Raw material | Natural gas​ |  | GJ/t | 1 | GJ/tNH3 | 0 |  | 40.5 | 40.5 | 40.5 | 40.5 | 40.5 | 40.5 | 40.5 | 40.5 | 40.5 | 40.5 | 40.5 | 40.5 | 40.5 | 40.5 | 40.5 | 40.5 | 40.5 | 40.5 | 40.5 | 40.5 | 40.5 | 40.5 | 40.5 | 40.5 | 40.5 | 40.5 | 40.5 | 40.5 | 40.5 | 40.5 | 40.5 | N | 17 | NH3_methane pyrolysis | N17 | O17 | P17 | Q17 | R17 | S17 | T17 | U17 | V17 | W17 | X17 | Y17 | Z17 | AA17 | AB17 | AC17 | AD17 | AE17 | AF17 | AG17 | AH17 | AI17 | AJ17 | AK17 | AL17 | AM17 | AN17 | AO17 | AP17 | AQ17 | AR17 | AS17 | N | O | P | Q | R | S | T | U | V | W | X | Y | Z | AA | AB | AC | AD | AE | AF | AG | AH | AI | AJ | AK | AL | AM | AN | AO | AP | AQ | AR | AS
| Chem_Ammonia | Ammonia | NH3 | Methane Pyrolysis + ammonia synthesis | Standard |  | Energy | Electricity - PPA |  | GJ/t | 1 | GJ/tNH3 | 0 |  | 8.4 | 8.4 | 8.4 | 8.4 | 8.4 | 8.4 | 8.4 | 8.4 | 8.4 | 8.4 | 8.4 | 8.4 | 8.4 | 8.4 | 8.4 | 8.4 | 8.4 | 8.4 | 8.4 | 8.4 | 8.4 | 8.4 | 8.4 | 8.4 | 8.4 | 8.4 | 8.4 | 8.4 | 8.4 | 8.4 | 8.4 | N | 18 | NH3_methane pyrolysis | N18 | O18 | P18 | Q18 | R18 | S18 | T18 | U18 | V18 | W18 | X18 | Y18 | Z18 | AA18 | AB18 | AC18 | AD18 | AE18 | AF18 | AG18 | AH18 | AI18 | AJ18 | AK18 | AL18 | AM18 | AN18 | AO18 | AP18 | AQ18 | AR18 | AS18 | N | O | P | Q | R | S | T | U | V | W | X | Y | Z | AA | AB | AC | AD | AE | AF | AG | AH | AI | AJ | AK | AL | AM | AN | AO | AP | AQ | AR | AS
| Chem_Ammonia | Ammonia | NH3 | Methane Pyrolysis + ammonia synthesis | Standard |  | Energy | Steam |  | GJ/t | 1 | GJ/tNH3 | 0 |  | -1.6 | -1.6 | -1.6 | -1.6 | -1.6 | -1.6 | -1.6 | -1.6 | -1.6 | -1.6 | -1.6 | -1.6 | -1.6 | -1.6 | -1.6 | -1.6 | -1.6 | -1.6 | -1.6 | -1.6 | -1.6 | -1.6 | -1.6 | -1.6 | -1.6 | -1.6 | -1.6 | -1.6 | -1.6 | -1.6 | -1.6 | N | 19 | NH3_methane pyrolysis | N19 | O19 | P19 | Q19 | R19 | S19 | T19 | U19 | V19 | W19 | X19 | Y19 | Z19 | AA19 | AB19 | AC19 | AD19 | AE19 | AF19 | AG19 | AH19 | AI19 | AJ19 | AK19 | AL19 | AM19 | AN19 | AO19 | AP19 | AQ19 | AR19 | AS19 | N | O | P | Q | R | S | T | U | V | W | X | Y | Z | AA | AB | AC | AD | AE | AF | AG | AH | AI | AJ | AK | AL | AM | AN | AO | AP | AQ | AR | AS
| Chem_Ammonia | Ammonia | NH3 | Electrolyser - dedicated VRES + grid PPA + ammonia synthesis | Standard |  | CF | Capacity factor |  | % | 0 | % | 1 | 95% | [31 empty] | N | 8 | NH3_Electrolyser - PPA + VRE | N8 | O8 | P8 | Q8 | R8 | S8 | T8 | U8 | V8 | W8 | X8 | Y8 | Z8 | AA8 | AB8 | AC8 | AD8 | AE8 | AF8 | AG8 | AH8 | AI8 | AJ8 | AK8 | AL8 | AM8 | AN8 | AO8 | AP8 | AQ8 | AR8 | AS8 | N | O | P | Q | R | S | T | U | V | W | X | Y | Z | AA | AB | AC | AD | AE | AF | AG | AH | AI | AJ | AK | AL | AM | AN | AO | AP | AQ | AR | AS
| Chem_Ammonia | Ammonia | NH3 | Electrolyser - dedicated VRES + grid PPA + ammonia synthesis | Standard |  | WACC | Real WACC​ |  | %​ | 0 | %​ | 1 | 6% | [31 empty] | N | 9 | NH3_Electrolyser - PPA + VRE | N9 | O9 | P9 | Q9 | R9 | S9 | T9 | U9 | V9 | W9 | X9 | Y9 | Z9 | AA9 | AB9 | AC9 | AD9 | AE9 | AF9 | AG9 | AH9 | AI9 | AJ9 | AK9 | AL9 | AM9 | AN9 | AO9 | AP9 | AQ9 | AR9 | AS9 | N | O | P | Q | R | S | T | U | V | W | X | Y | Z | AA | AB | AC | AD | AE | AF | AG | AH | AI | AJ | AK | AL | AM | AN | AO | AP | AQ | AR | AS
| Chem_Ammonia | Ammonia | NH3 | Electrolyser - dedicated VRES + grid PPA + ammonia synthesis | Standard |  | Plant capacity | Average plant capacity |  | t/day | 0 | t/day | 1 | 1095.8904 | [31 empty] | N | 10 | NH3_Electrolyser - PPA + VRE | N10 | O10 | P10 | Q10 | R10 | S10 | T10 | U10 | V10 | W10 | X10 | Y10 | Z10 | AA10 | AB10 | AC10 | AD10 | AE10 | AF10 | AG10 | AH10 | AI10 | AJ10 | AK10 | AL10 | AM10 | AN10 | AO10 | AP10 | AQ10 | AR10 | AS10 | N | O | P | Q | R | S | T | U | V | W | X | Y | Z | AA | AB | AC | AD | AE | AF | AG | AH | AI | AJ | AK | AL | AM | AN | AO | AP | AQ | AR | AS
| Chem_Ammonia | Ammonia | NH3 | Electrolyser - dedicated VRES + grid PPA + ammonia synthesis | Standard |  | Lifetime | Lifetime |  | years | 0 | years | 1 | 30 | [31 empty] | N | 11 | NH3_Electrolyser - PPA + VRE | N11 | O11 | P11 | Q11 | R11 | S11 | T11 | U11 | V11 | W11 | X11 | Y11 | Z11 | AA11 | AB11 | AC11 | AD11 | AE11 | AF11 | AG11 | AH11 | AI11 | AJ11 | AK11 | AL11 | AM11 | AN11 | AO11 | AP11 | AQ11 | AR11 | AS11 | N | O | P | Q | R | S | T | U | V | W | X | Y | Z | AA | AB | AC | AD | AE | AF | AG | AH | AI | AJ | AK | AL | AM | AN | AO | AP | AQ | AR | AS
| Chem_Ammonia | Ammonia | NH3 | Electrolyser - dedicated VRES + grid PPA + ammonia synthesis | Standard |  | TRL | Current TRL​ |  | TRL#_2022 | 0 | TRL#_2022 | 1 | 8 | [31 empty] | N | 12 | NH3_Electrolyser - PPA + VRE | N12 | O12 | P12 | Q12 | R12 | S12 | T12 | U12 | V12 | W12 | X12 | Y12 | Z12 | AA12 | AB12 | AC12 | AD12 | AE12 | AF12 | AG12 | AH12 | AI12 | AJ12 | AK12 | AL12 | AM12 | AN12 | AO12 | AP12 | AQ12 | AR12 | AS12 | N | O | P | Q | R | S | T | U | V | W | X | Y | Z | AA | AB | AC | AD | AE | AF | AG | AH | AI | AJ | AK | AL | AM | AN | AO | AP | AQ | AR | AS
| Chem_Ammonia | Ammonia | NH3 | Electrolyser - dedicated VRES + grid PPA + ammonia synthesis | Standard |  | TRL | Expected maturity (TRL>=8)​ |  | TRL8_year | 0 | TRL8_year | 1 | 2025 | [31 empty] | N | 13 | NH3_Electrolyser - PPA + VRE | N13 | O13 | P13 | Q13 | R13 | S13 | T13 | U13 | V13 | W13 | X13 | Y13 | Z13 | AA13 | AB13 | AC13 | AD13 | AE13 | AF13 | AG13 | AH13 | AI13 | AJ13 | AK13 | AL13 | AM13 | AN13 | AO13 | AP13 | AQ13 | AR13 | AS13 | N | O | P | Q | R | S | T | U | V | W | X | Y | Z | AA | AB | AC | AD | AE | AF | AG | AH | AI | AJ | AK | AL | AM | AN | AO | AP | AQ | AR | AS
| Chem_Ammonia | Ammonia | NH3 | Electrolyser - dedicated VRES + grid PPA + ammonia synthesis | Standard |  | Classification | Technology classification |  | Tech_class | 0 | Tech_class | 1 | End-state | [31 empty] | N | 14 | NH3_Electrolyser - PPA + VRE | N14 | O14 | P14 | Q14 | R14 | S14 | T14 | U14 | V14 | W14 | X14 | Y14 | Z14 | AA14 | AB14 | AC14 | AD14 | AE14 | AF14 | AG14 | AH14 | AI14 | AJ14 | AK14 | AL14 | AM14 | AN14 | AO14 | AP14 | AQ14 | AR14 | AS14 | N | O | P | Q | R | S | T | U | V | W | X | Y | Z | AA | AB | AC | AD | AE | AF | AG | AH | AI | AJ | AK | AL | AM | AN | AO | AP | AQ | AR | AS
| Chem_Ammonia | Ammonia | NH3 | Electrolyser - dedicated VRES + grid PPA + ammonia synthesis | Low |  | Capex | Greenfield Capex |  | total USD/tpA | 1 | total USD/tpANH3 | 0 |  | 1084.6784 | 1050.0161 | 1019.3792 | 992.346 | 968.5495 | 947.6693 | 929.4245 | 913.5655 | 899.8665 | 888.116 | 878.1094 | 874.4819 | 874.0578 | 873.6337 | 873.2096 | 872.7855 | 872.3614 | 871.9373 | 871.5132 | 871.0891 | 870.665 | 870.2408 | 869.8167 | 869.3926 | 868.9685 | 868.5444 | 868.1203 | 867.6962 | 867.2721 | 866.848 | 866.4239 | N | 15 | NH3_Electrolyser - PPA + VRE | N15 | O15 | P15 | Q15 | R15 | S15 | T15 | U15 | V15 | W15 | X15 | Y15 | Z15 | AA15 | AB15 | AC15 | AD15 | AE15 | AF15 | AG15 | AH15 | AI15 | AJ15 | AK15 | AL15 | AM15 | AN15 | AO15 | AP15 | AQ15 | AR15 | AS15 | N | O | P | Q | R | S | T | U | V | W | X | Y | Z | AA | AB | AC | AD | AE | AF | AG | AH | AI | AJ | AK | AL | AM | AN | AO | AP | AQ | AR | AS
| Chem_Ammonia | Ammonia | NH3 | Electrolyser - dedicated VRES + grid PPA + ammonia synthesis | High |  | Capex | Greenfield Capex |  | total USD/tpA | 1 | total USD/tpANH3 | 0 |  | 1726.2992 | 1584.7941 | 1465.0254 | 1363.7922 | 1278.3916 | 1206.5351 | 1146.2783 | 1095.96 | 1054.1479 | 1019.5913 | 991.1831 | 968.7438 | 950.4324 | 935.5042 | 923.3092 | 913.2955 | 905.0085 | 898.0825 | 892.2295 | 887.2254 | 882.8968 | 879.1104 | 875.763 | 872.7746 | 870.0828 | 868.5444 | 868.1203 | 867.6962 | 867.2721 | 866.848 | 866.4239 | N | 16 | NH3_Electrolyser - PPA + VRE | N16 | O16 | P16 | Q16 | R16 | S16 | T16 | U16 | V16 | W16 | X16 | Y16 | Z16 | AA16 | AB16 | AC16 | AD16 | AE16 | AF16 | AG16 | AH16 | AI16 | AJ16 | AK16 | AL16 | AM16 | AN16 | AO16 | AP16 | AQ16 | AR16 | AS16 | N | O | P | Q | R | S | T | U | V | W | X | Y | Z | AA | AB | AC | AD | AE | AF | AG | AH | AI | AJ | AK | AL | AM | AN | AO | AP | AQ | AR | AS
| Chem_Ammonia | Ammonia | NH3 | Electrolyser - dedicated VRES + grid PPA + ammonia synthesis | Low |  | Opex | Fixed Opex |  | USD/tpA | 1 | USD/tpANH3 | 0 |  | 20.6089 | 19.9503 | 19.3682 | 18.8546 | 18.4024 | 18.0057 | 17.6591 | 17.3577 | 17.0975 | 16.8742 | 16.6841 | 16.6152 | 16.6071 | 16.599 | 16.591 | 16.5829 | 16.5749 | 16.5668 | 16.5588 | 16.5507 | 16.5426 | 16.5346 | 16.5265 | 16.5185 | 16.5104 | 16.5023 | 16.4943 | 16.4862 | 16.4782 | 16.4701 | 16.4621 | N | 17 | NH3_Electrolyser - PPA + VRE | N17 | O17 | P17 | Q17 | R17 | S17 | T17 | U17 | V17 | W17 | X17 | Y17 | Z17 | AA17 | AB17 | AC17 | AD17 | AE17 | AF17 | AG17 | AH17 | AI17 | AJ17 | AK17 | AL17 | AM17 | AN17 | AO17 | AP17 | AQ17 | AR17 | AS17 | N | O | P | Q | R | S | T | U | V | W | X | Y | Z | AA | AB | AC | AD | AE | AF | AG | AH | AI | AJ | AK | AL | AM | AN | AO | AP | AQ | AR | AS
| Chem_Ammonia | Ammonia | NH3 | Electrolyser - dedicated VRES + grid PPA + ammonia synthesis | High |  | Opex | Fixed Opex |  | USD/tpA | 1 | USD/tpANH3 | 0 |  | 32.7997 | 30.1111 | 27.8355 | 25.9121 | 24.2894 | 22.9242 | 21.7793 | 20.8232 | 20.0288 | 19.3722 | 18.8325 | 18.4061 | 18.0582 | 17.7746 | 17.5429 | 17.3526 | 17.1952 | 17.0636 | 16.9524 | 16.8573 | 16.775 | 16.7031 | 16.6395 | 16.5827 | 16.5316 | 16.5023 | 16.4943 | 16.4862 | 16.4782 | 16.4701 | 16.4621 | N | 18 | NH3_Electrolyser - PPA + VRE | N18 | O18 | P18 | Q18 | R18 | S18 | T18 | U18 | V18 | W18 | X18 | Y18 | Z18 | AA18 | AB18 | AC18 | AD18 | AE18 | AF18 | AG18 | AH18 | AI18 | AJ18 | AK18 | AL18 | AM18 | AN18 | AO18 | AP18 | AQ18 | AR18 | AS18 | N | O | P | Q | R | S | T | U | V | W | X | Y | Z | AA | AB | AC | AD | AE | AF | AG | AH | AI | AJ | AK | AL | AM | AN | AO | AP | AQ | AR | AS
| Chem_Ammonia | Ammonia | NH3 | Electrolyser - dedicated VRES + grid PPA + ammonia synthesis | Standard | China | Energy | Electricity - PPA |  | GJ/t | 1 | GJ/tNH3 | 0 |  | 26.0237 | 25.7191 | 25.4165 | 25.1157 | 24.8169 | 24.52 | 24.225 | 23.932 | 23.6409 | 23.3518 | 23.0645 | 22.9604 | 22.8564 | 22.7526 | 22.649 | 22.5455 | 22.4422 | 22.339 | 22.2361 | 22.1333 | 22.0306 | 21.9281 | 21.8258 | 21.7236 | 21.6216 | 21.5198 | 21.4182 | 21.3167 | 21.2153 | 21.1142 | 21.0132 | N | 19 | NH3_Electrolyser - PPA + VRE | N19 | O19 | P19 | Q19 | R19 | S19 | T19 | U19 | V19 | W19 | X19 | Y19 | Z19 | AA19 | AB19 | AC19 | AD19 | AE19 | AF19 | AG19 | AH19 | AI19 | AJ19 | AK19 | AL19 | AM19 | AN19 | AO19 | AP19 | AQ19 | AR19 | AS19 | N | O | P | Q | R | S | T | U | V | W | X | Y | Z | AA | AB | AC | AD | AE | AF | AG | AH | AI | AJ | AK | AL | AM | AN | AO | AP | AQ | AR | AS
| Chem_Ammonia | Ammonia | NH3 | Electrolyser - dedicated VRES + grid PPA + ammonia synthesis | Standard | Rest of Asia | Energy | Electricity - PPA |  | GJ/t | 1 | GJ/tNH3 | 0 |  | 26.219 | 25.948 | 25.6784 | 25.4102 | 25.1434 | 24.878 | 24.614 | 24.3514 | 24.0902 | 23.8304 | 23.572 | 23.4696 | 23.3674 | 23.2654 | 23.1634 | 23.0616 | 22.96 | 22.8584 | 22.757 | 22.6558 | 22.5546 | 22.4536 | 22.3528 | 22.252 | 22.1514 | 22.051 | 21.9506 | 21.8504 | 21.7504 | 21.6504 | 21.5506 | N | 20 | NH3_Electrolyser - PPA + VRE | N20 | O20 | P20 | Q20 | R20 | S20 | T20 | U20 | V20 | W20 | X20 | Y20 | Z20 | AA20 | AB20 | AC20 | AD20 | AE20 | AF20 | AG20 | AH20 | AI20 | AJ20 | AK20 | AL20 | AM20 | AN20 | AO20 | AP20 | AQ20 | AR20 | AS20 | N | O | P | Q | R | S | T | U | V | W | X | Y | Z | AA | AB | AC | AD | AE | AF | AG | AH | AI | AJ | AK | AL | AM | AN | AO | AP | AQ | AR | AS
| Chem_Ammonia | Ammonia | NH3 | Electrolyser - dedicated VRES + grid PPA + ammonia synthesis | Standard | North America | Energy | Electricity - PPA |  | GJ/t | 1 | GJ/tNH3 | 0 |  | 22.5821 | 22.419 | 22.256 | 22.0933 | 21.9307 | 21.7682 | 21.5257 | 21.2846 | 21.0449 | 20.8067 | 20.57 | 20.4716 | 20.3734 | 20.2755 | 20.1777 | 20.0802 | 20.0306 | 19.9809 | 19.931 | 19.8808 | 19.8305 | 19.7622 | 19.6938 | 19.6254 | 19.5569 | 19.4884 | 19.422 | 19.3555 | 19.289 | 19.2224 | 19.1557 | N | 21 | NH3_Electrolyser - PPA + VRE | N21 | O21 | P21 | Q21 | R21 | S21 | T21 | U21 | V21 | W21 | X21 | Y21 | Z21 | AA21 | AB21 | AC21 | AD21 | AE21 | AF21 | AG21 | AH21 | AI21 | AJ21 | AK21 | AL21 | AM21 | AN21 | AO21 | AP21 | AQ21 | AR21 | AS21 | N | O | P | Q | R | S | T | U | V | W | X | Y | Z | AA | AB | AC | AD | AE | AF | AG | AH | AI | AJ | AK | AL | AM | AN | AO | AP | AQ | AR | AS
| Chem_Ammonia | Ammonia | NH3 | Electrolyser - dedicated VRES + grid PPA + ammonia synthesis | Standard | Russia | Energy | Electricity - PPA |  | GJ/t | 1 | GJ/tNH3 | 0 |  | 28.6233 | 28.3657 | 28.1091 | 27.8534 | 27.5986 | 27.3448 | 27.1396 | 26.9347 | 26.7299 | 26.5253 | 26.3208 | 26.2102 | 26.0997 | 25.9893 | 25.879 | 25.7688 | 25.6588 | 25.549 | 25.4393 | 25.3296 | 25.2201 | 25.1254 | 25.0306 | 24.9358 | 24.841 | 24.7462 | 24.6414 | 24.5366 | 24.4319 | 24.3273 | 24.2227 | N | 22 | NH3_Electrolyser - PPA + VRE | N22 | O22 | P22 | Q22 | R22 | S22 | T22 | U22 | V22 | W22 | X22 | Y22 | Z22 | AA22 | AB22 | AC22 | AD22 | AE22 | AF22 | AG22 | AH22 | AI22 | AJ22 | AK22 | AL22 | AM22 | AN22 | AO22 | AP22 | AQ22 | AR22 | AS22 | N | O | P | Q | R | S | T | U | V | W | X | Y | Z | AA | AB | AC | AD | AE | AF | AG | AH | AI | AJ | AK | AL | AM | AN | AO | AP | AQ | AR | AS
| Chem_Ammonia | Ammonia | NH3 | Electrolyser - dedicated VRES + grid PPA + ammonia synthesis | Standard | Europe | Energy | Electricity - PPA |  | GJ/t | 1 | GJ/tNH3 | 0 |  | 26.8079 | 26.5414 | 26.2761 | 26.012 | 25.7493 | 25.4877 | 25.2864 | 25.0855 | 24.8848 | 24.6845 | 24.4845 | 24.3761 | 24.2679 | 24.1598 | 24.0518 | 23.9441 | 23.8433 | 23.7426 | 23.642 | 23.5415 | 23.4411 | 23.3553 | 23.2696 | 23.1838 | 23.0979 | 23.0121 | 22.9128 | 22.8137 | 22.7146 | 22.6156 | 22.5167 | N | 23 | NH3_Electrolyser - PPA + VRE | N23 | O23 | P23 | Q23 | R23 | S23 | T23 | U23 | V23 | W23 | X23 | Y23 | Z23 | AA23 | AB23 | AC23 | AD23 | AE23 | AF23 | AG23 | AH23 | AI23 | AJ23 | AK23 | AL23 | AM23 | AN23 | AO23 | AP23 | AQ23 | AR23 | AS23 | N | O | P | Q | R | S | T | U | V | W | X | Y | Z | AA | AB | AC | AD | AE | AF | AG | AH | AI | AJ | AK | AL | AM | AN | AO | AP | AQ | AR | AS
| Chem_Ammonia | Ammonia | NH3 | Electrolyser - dedicated VRES + grid PPA + ammonia synthesis | Standard | India | Energy | Electricity - PPA |  | GJ/t | 1 | GJ/tNH3 | 0 |  | 26.4278 | 26.2083 | 25.9895 | 25.7712 | 25.5536 | 25.3365 | 25.12 | 24.9041 | 24.6888 | 24.474 | 24.2599 | 24.1655 | 24.0711 | 23.9767 | 23.8824 | 23.7881 | 23.6939 | 23.5998 | 23.5056 | 23.4115 | 23.3175 | 23.2235 | 23.1296 | 23.0357 | 22.9418 | 22.848 | 22.7543 | 22.6606 | 22.5669 | 22.4733 | 22.3797 | N | 24 | NH3_Electrolyser - PPA + VRE | N24 | O24 | P24 | Q24 | R24 | S24 | T24 | U24 | V24 | W24 | X24 | Y24 | Z24 | AA24 | AB24 | AC24 | AD24 | AE24 | AF24 | AG24 | AH24 | AI24 | AJ24 | AK24 | AL24 | AM24 | AN24 | AO24 | AP24 | AQ24 | AR24 | AS24 | N | O | P | Q | R | S | T | U | V | W | X | Y | Z | AA | AB | AC | AD | AE | AF | AG | AH | AI | AJ | AK | AL | AM | AN | AO | AP | AQ | AR | AS
| Chem_Ammonia | Ammonia | NH3 | Electrolyser - dedicated VRES + grid PPA + ammonia synthesis | Standard | Middle East | Energy | Electricity - PPA |  | GJ/t | 1 | GJ/tNH3 | 0 |  | 26.4278 | 26.2083 | 25.9895 | 25.7712 | 25.5536 | 25.3365 | 25.12 | 24.9041 | 24.6888 | 24.474 | 24.2599 | 24.1655 | 24.0711 | 23.9767 | 23.8824 | 23.7881 | 23.6939 | 23.5998 | 23.5056 | 23.4115 | 23.3175 | 23.2235 | 23.1296 | 23.0357 | 22.9418 | 22.848 | 22.7543 | 22.6606 | 22.5669 | 22.4733 | 22.3797 | N | 25 | NH3_Electrolyser - PPA + VRE | N25 | O25 | P25 | Q25 | R25 | S25 | T25 | U25 | V25 | W25 | X25 | Y25 | Z25 | AA25 | AB25 | AC25 | AD25 | AE25 | AF25 | AG25 | AH25 | AI25 | AJ25 | AK25 | AL25 | AM25 | AN25 | AO25 | AP25 | AQ25 | AR25 | AS25 | N | O | P | Q | R | S | T | U | V | W | X | Y | Z | AA | AB | AC | AD | AE | AF | AG | AH | AI | AJ | AK | AL | AM | AN | AO | AP | AQ | AR | AS
| Chem_Ammonia | Ammonia | NH3 | Electrolyser - dedicated VRES + grid PPA + ammonia synthesis | Standard | Africa | Energy | Electricity - PPA |  | GJ/t | 1 | GJ/tNH3 | 0 |  | 26.4278 | 26.2083 | 25.9895 | 25.7712 | 25.5536 | 25.3365 | 25.12 | 24.9041 | 24.6888 | 24.474 | 24.2599 | 24.1655 | 24.0711 | 23.9767 | 23.8824 | 23.7881 | 23.6939 | 23.5998 | 23.5056 | 23.4115 | 23.3175 | 23.2235 | 23.1296 | 23.0357 | 22.9418 | 22.848 | 22.7543 | 22.6606 | 22.5669 | 22.4733 | 22.3797 | N | 26 | NH3_Electrolyser - PPA + VRE | N26 | O26 | P26 | Q26 | R26 | S26 | T26 | U26 | V26 | W26 | X26 | Y26 | Z26 | AA26 | AB26 | AC26 | AD26 | AE26 | AF26 | AG26 | AH26 | AI26 | AJ26 | AK26 | AL26 | AM26 | AN26 | AO26 | AP26 | AQ26 | AR26 | AS26 | N | O | P | Q | R | S | T | U | V | W | X | Y | Z | AA | AB | AC | AD | AE | AF | AG | AH | AI | AJ | AK | AL | AM | AN | AO | AP | AQ | AR | AS
| Chem_Ammonia | Ammonia | NH3 | Electrolyser - dedicated VRES + grid PPA + ammonia synthesis | Standard | Latin America | Energy | Electricity - PPA |  | GJ/t | 1 | GJ/tNH3 | 0 |  | 26.4278 | 26.2083 | 25.9895 | 25.7712 | 25.5536 | 25.3365 | 25.12 | 24.9041 | 24.6888 | 24.474 | 24.2599 | 24.1655 | 24.0711 | 23.9767 | 23.8824 | 23.7881 | 23.6939 | 23.5998 | 23.5056 | 23.4115 | 23.3175 | 23.2235 | 23.1296 | 23.0357 | 22.9418 | 22.848 | 22.7543 | 22.6606 | 22.5669 | 22.4733 | 22.3797 | N | 27 | NH3_Electrolyser - PPA + VRE | N27 | O27 | P27 | Q27 | R27 | S27 | T27 | U27 | V27 | W27 | X27 | Y27 | Z27 | AA27 | AB27 | AC27 | AD27 | AE27 | AF27 | AG27 | AH27 | AI27 | AJ27 | AK27 | AL27 | AM27 | AN27 | AO27 | AP27 | AQ27 | AR27 | AS27 | N | O | P | Q | R | S | T | U | V | W | X | Y | Z | AA | AB | AC | AD | AE | AF | AG | AH | AI | AJ | AK | AL | AM | AN | AO | AP | AQ | AR | AS
| Chem_Ammonia | Ammonia | NH3 | Electrolyser - dedicated VRES + grid PPA + ammonia synthesis | Standard | Oceania | Energy | Electricity - PPA |  | GJ/t | 1 | GJ/tNH3 | 0 |  | 26.4278 | 26.2083 | 25.9895 | 25.7712 | 25.5536 | 25.3365 | 25.12 | 24.9041 | 24.6888 | 24.474 | 24.2599 | 24.1655 | 24.0711 | 23.9767 | 23.8824 | 23.7881 | 23.6939 | 23.5998 | 23.5056 | 23.4115 | 23.3175 | 23.2235 | 23.1296 | 23.0357 | 22.9418 | 22.848 | 22.7543 | 22.6606 | 22.5669 | 22.4733 | 22.3797 | N | 28 | NH3_Electrolyser - PPA + VRE | N28 | O28 | P28 | Q28 | R28 | S28 | T28 | U28 | V28 | W28 | X28 | Y28 | Z28 | AA28 | AB28 | AC28 | AD28 | AE28 | AF28 | AG28 | AH28 | AI28 | AJ28 | AK28 | AL28 | AM28 | AN28 | AO28 | AP28 | AQ28 | AR28 | AS28 | N | O | P | Q | R | S | T | U | V | W | X | Y | Z | AA | AB | AC | AD | AE | AF | AG | AH | AI | AJ | AK | AL | AM | AN | AO | AP | AQ | AR | AS
| Chem_Ammonia | Ammonia | NH3 | Electrolyser - dedicated VRES + grid PPA + ammonia synthesis | Standard | LCPR1 | Energy | Electricity - PPA |  | GJ/t | 1 | GJ/tNH3 | 0 |  | 28.3302 | 28.1101 | 27.8904 | 27.671 | 27.4521 | 27.2335 | 27.0153 | 26.7975 | 26.5801 | 26.363 | 26.1464 | 26.0498 | 25.9532 | 25.8567 | 25.7601 | 25.6635 | 25.567 | 25.4704 | 25.3738 | 25.2773 | 25.1807 | 25.0841 | 24.9876 | 24.891 | 24.7944 | 24.6979 | 24.6013 | 24.5048 | 24.4082 | 24.3116 | 24.2151 | N | 29 | NH3_Electrolyser - PPA + VRE | N29 | O29 | P29 | Q29 | R29 | S29 | T29 | U29 | V29 | W29 | X29 | Y29 | Z29 | AA29 | AB29 | AC29 | AD29 | AE29 | AF29 | AG29 | AH29 | AI29 | AJ29 | AK29 | AL29 | AM29 | AN29 | AO29 | AP29 | AQ29 | AR29 | AS29 | N | O | P | Q | R | S | T | U | V | W | X | Y | Z | AA | AB | AC | AD | AE | AF | AG | AH | AI | AJ | AK | AL | AM | AN | AO | AP | AQ | AR | AS
| Chem_Ammonia | Ammonia | NH3 | Electrolyser - dedicated VRES + grid PPA + ammonia synthesis | Standard | LCPR2 | Energy | Electricity - PPA |  | GJ/t | 1 | GJ/tNH3 | 0 |  | 28.3302 | 28.1101 | 27.8904 | 27.671 | 27.4521 | 27.2335 | 27.0153 | 26.7975 | 26.5801 | 26.363 | 26.1464 | 26.0498 | 25.9532 | 25.8567 | 25.7601 | 25.6635 | 25.567 | 25.4704 | 25.3738 | 25.2773 | 25.1807 | 25.0841 | 24.9876 | 24.891 | 24.7944 | 24.6979 | 24.6013 | 24.5048 | 24.4082 | 24.3116 | 24.2151 | N | 30 | NH3_Electrolyser - PPA + VRE | N30 | O30 | P30 | Q30 | R30 | S30 | T30 | U30 | V30 | W30 | X30 | Y30 | Z30 | AA30 | AB30 | AC30 | AD30 | AE30 | AF30 | AG30 | AH30 | AI30 | AJ30 | AK30 | AL30 | AM30 | AN30 | AO30 | AP30 | AQ30 | AR30 | AS30 | N | O | P | Q | R | S | T | U | V | W | X | Y | Z | AA | AB | AC | AD | AE | AF | AG | AH | AI | AJ | AK | AL | AM | AN | AO | AP | AQ | AR | AS
| Chem_Ammonia | Ammonia | NH3 | Electrolyser - dedicated VRES + grid PPA + ammonia synthesis | Standard | LCPR3 | Energy | Electricity - PPA |  | GJ/t | 1 | GJ/tNH3 | 0 |  | 28.3302 | 28.1101 | 27.8904 | 27.671 | 27.4521 | 27.2335 | 27.0153 | 26.7975 | 26.5801 | 26.363 | 26.1464 | 26.0498 | 25.9532 | 25.8567 | 25.7601 | 25.6635 | 25.567 | 25.4704 | 25.3738 | 25.2773 | 25.1807 | 25.0841 | 24.9876 | 24.891 | 24.7944 | 24.6979 | 24.6013 | 24.5048 | 24.4082 | 24.3116 | 24.2151 | N | 31 | NH3_Electrolyser - PPA + VRE | N31 | O31 | P31 | Q31 | R31 | S31 | T31 | U31 | V31 | W31 | X31 | Y31 | Z31 | AA31 | AB31 | AC31 | AD31 | AE31 | AF31 | AG31 | AH31 | AI31 | AJ31 | AK31 | AL31 | AM31 | AN31 | AO31 | AP31 | AQ31 | AR31 | AS31 | N | O | P | Q | R | S | T | U | V | W | X | Y | Z | AA | AB | AC | AD | AE | AF | AG | AH | AI | AJ | AK | AL | AM | AN | AO | AP | AQ | AR | AS
| Chem_Ammonia | Ammonia | NH3 | Electrolyser - dedicated VRES + grid PPA + ammonia synthesis | Standard | LCPR4 | Energy | Electricity - PPA |  | GJ/t | 1 | GJ/tNH3 | 0 |  | 28.3302 | 28.1101 | 27.8904 | 27.671 | 27.4521 | 27.2335 | 27.0153 | 26.7975 | 26.5801 | 26.363 | 26.1464 | 26.0498 | 25.9532 | 25.8567 | 25.7601 | 25.6635 | 25.567 | 25.4704 | 25.3738 | 25.2773 | 25.1807 | 25.0841 | 24.9876 | 24.891 | 24.7944 | 24.6979 | 24.6013 | 24.5048 | 24.4082 | 24.3116 | 24.2151 | N | 32 | NH3_Electrolyser - PPA + VRE | N32 | O32 | P32 | Q32 | R32 | S32 | T32 | U32 | V32 | W32 | X32 | Y32 | Z32 | AA32 | AB32 | AC32 | AD32 | AE32 | AF32 | AG32 | AH32 | AI32 | AJ32 | AK32 | AL32 | AM32 | AN32 | AO32 | AP32 | AQ32 | AR32 | AS32 | N | O | P | Q | R | S | T | U | V | W | X | Y | Z | AA | AB | AC | AD | AE | AF | AG | AH | AI | AJ | AK | AL | AM | AN | AO | AP | AQ | AR | AS
| Chem_Ammonia | Ammonia | NH3 | Electrolyser - dedicated VRES + grid PPA + ammonia synthesis | Standard | China | Energy | Electricity - on site VREs |  | GJ/t | 1 | GJ/tNH3 | 0 |  | 10.1348 | 10.1853 | 10.2339 | 10.2805 | 10.3252 | 10.368 | 10.4088 | 10.4477 | 10.4847 | 10.5198 | 10.5529 | 10.5299 | 10.5069 | 10.4836 | 10.4602 | 10.4366 | 10.4129 | 10.389 | 10.3649 | 10.3406 | 10.3162 | 10.2917 | 10.2669 | 10.242 | 10.2169 | 10.1917 | 10.1663 | 10.1407 | 10.115 | 10.0891 | 10.0631 | N | 33 | NH3_Electrolyser - PPA + VRE | N33 | O33 | P33 | Q33 | R33 | S33 | T33 | U33 | V33 | W33 | X33 | Y33 | Z33 | AA33 | AB33 | AC33 | AD33 | AE33 | AF33 | AG33 | AH33 | AI33 | AJ33 | AK33 | AL33 | AM33 | AN33 | AO33 | AP33 | AQ33 | AR33 | AS33 | N | O | P | Q | R | S | T | U | V | W | X | Y | Z | AA | AB | AC | AD | AE | AF | AG | AH | AI | AJ | AK | AL | AM | AN | AO | AP | AQ | AR | AS
| Chem_Ammonia | Ammonia | NH3 | Electrolyser - dedicated VRES + grid PPA + ammonia synthesis | Standard | Rest of Asia | Energy | Electricity - on site VREs |  | GJ/t | 1 | GJ/tNH3 | 0 |  | 9.9396 | 9.9564 | 9.9719 | 9.986 | 9.9987 | 10.01 | 10.0199 | 10.0284 | 10.0355 | 10.0412 | 10.0455 | 10.0207 | 9.9959 | 9.9709 | 9.9458 | 9.9205 | 9.8951 | 9.8696 | 9.8439 | 9.8181 | 9.7922 | 9.7661 | 9.7399 | 9.7136 | 9.6872 | 9.6606 | 9.6338 | 9.607 | 9.58 | 9.5529 | 9.5256 | N | 34 | NH3_Electrolyser - PPA + VRE | N34 | O34 | P34 | Q34 | R34 | S34 | T34 | U34 | V34 | W34 | X34 | Y34 | Z34 | AA34 | AB34 | AC34 | AD34 | AE34 | AF34 | AG34 | AH34 | AI34 | AJ34 | AK34 | AL34 | AM34 | AN34 | AO34 | AP34 | AQ34 | AR34 | AS34 | N | O | P | Q | R | S | T | U | V | W | X | Y | Z | AA | AB | AC | AD | AE | AF | AG | AH | AI | AJ | AK | AL | AM | AN | AO | AP | AQ | AR | AS
| Chem_Ammonia | Ammonia | NH3 | Electrolyser - dedicated VRES + grid PPA + ammonia synthesis | Standard | North America | Energy | Electricity - on site VREs |  | GJ/t | 1 | GJ/tNH3 | 0 |  | 13.5765 | 13.4855 | 13.3943 | 13.303 | 13.2115 | 13.1198 | 13.1082 | 13.0952 | 13.0807 | 13.0648 | 13.0474 | 13.0187 | 12.9898 | 12.9608 | 12.9315 | 12.9019 | 12.8244 | 12.7471 | 12.67 | 12.5931 | 12.5163 | 12.4576 | 12.3989 | 12.3403 | 12.2816 | 12.2231 | 12.1624 | 12.1019 | 12.0413 | 11.9809 | 11.9205 | N | 35 | NH3_Electrolyser - PPA + VRE | N35 | O35 | P35 | Q35 | R35 | S35 | T35 | U35 | V35 | W35 | X35 | Y35 | Z35 | AA35 | AB35 | AC35 | AD35 | AE35 | AF35 | AG35 | AH35 | AI35 | AJ35 | AK35 | AL35 | AM35 | AN35 | AO35 | AP35 | AQ35 | AR35 | AS35 | N | O | P | Q | R | S | T | U | V | W | X | Y | Z | AA | AB | AC | AD | AE | AF | AG | AH | AI | AJ | AK | AL | AM | AN | AO | AP | AQ | AR | AS
| Chem_Ammonia | Ammonia | NH3 | Electrolyser - dedicated VRES + grid PPA + ammonia synthesis | Standard | Russia | Energy | Electricity - on site VREs |  | GJ/t | 1 | GJ/tNH3 | 0 |  | 7.5353 | 7.5388 | 7.5413 | 7.5428 | 7.5435 | 7.5432 | 7.4942 | 7.4451 | 7.3957 | 7.3462 | 7.2966 | 7.2802 | 7.2636 | 7.247 | 7.2302 | 7.2134 | 7.1962 | 7.179 | 7.1617 | 7.1443 | 7.1267 | 7.0944 | 7.0621 | 7.0298 | 6.9975 | 6.9653 | 6.9431 | 6.9208 | 6.8985 | 6.876 | 6.8536 | N | 36 | NH3_Electrolyser - PPA + VRE | N36 | O36 | P36 | Q36 | R36 | S36 | T36 | U36 | V36 | W36 | X36 | Y36 | Z36 | AA36 | AB36 | AC36 | AD36 | AE36 | AF36 | AG36 | AH36 | AI36 | AJ36 | AK36 | AL36 | AM36 | AN36 | AO36 | AP36 | AQ36 | AR36 | AS36 | N | O | P | Q | R | S | T | U | V | W | X | Y | Z | AA | AB | AC | AD | AE | AF | AG | AH | AI | AJ | AK | AL | AM | AN | AO | AP | AQ | AR | AS
| Chem_Ammonia | Ammonia | NH3 | Electrolyser - dedicated VRES + grid PPA + ammonia synthesis | Standard | Europe | Energy | Electricity - on site VREs |  | GJ/t | 1 | GJ/tNH3 | 0 |  | 9.3507 | 9.3631 | 9.3743 | 9.3842 | 9.3929 | 9.4003 | 9.3474 | 9.2943 | 9.2408 | 9.187 | 9.1329 | 9.1142 | 9.0954 | 9.0764 | 9.0573 | 9.0381 | 9.0118 | 8.9854 | 8.959 | 8.9324 | 8.9058 | 8.8644 | 8.8232 | 8.7819 | 8.7407 | 8.6995 | 8.6717 | 8.6438 | 8.6158 | 8.5877 | 8.5595 | N | 37 | NH3_Electrolyser - PPA + VRE | N37 | O37 | P37 | Q37 | R37 | S37 | T37 | U37 | V37 | W37 | X37 | Y37 | Z37 | AA37 | AB37 | AC37 | AD37 | AE37 | AF37 | AG37 | AH37 | AI37 | AJ37 | AK37 | AL37 | AM37 | AN37 | AO37 | AP37 | AQ37 | AR37 | AS37 | N | O | P | Q | R | S | T | U | V | W | X | Y | Z | AA | AB | AC | AD | AE | AF | AG | AH | AI | AJ | AK | AL | AM | AN | AO | AP | AQ | AR | AS
| Chem_Ammonia | Ammonia | NH3 | Electrolyser - dedicated VRES + grid PPA + ammonia synthesis | Standard | India | Energy | Electricity - on site VREs |  | GJ/t | 1 | GJ/tNH3 | 0 |  | 9.7308 | 9.6961 | 9.6609 | 9.625 | 9.5886 | 9.5515 | 9.5139 | 9.4757 | 9.4369 | 9.3975 | 9.3575 | 9.3249 | 9.2922 | 9.2595 | 9.2268 | 9.194 | 9.1611 | 9.1282 | 9.0953 | 9.0623 | 9.0293 | 8.9962 | 8.9631 | 8.93 | 8.8968 | 8.8635 | 8.8302 | 8.7969 | 8.7635 | 8.73 | 8.6965 | N | 38 | NH3_Electrolyser - PPA + VRE | N38 | O38 | P38 | Q38 | R38 | S38 | T38 | U38 | V38 | W38 | X38 | Y38 | Z38 | AA38 | AB38 | AC38 | AD38 | AE38 | AF38 | AG38 | AH38 | AI38 | AJ38 | AK38 | AL38 | AM38 | AN38 | AO38 | AP38 | AQ38 | AR38 | AS38 | N | O | P | Q | R | S | T | U | V | W | X | Y | Z | AA | AB | AC | AD | AE | AF | AG | AH | AI | AJ | AK | AL | AM | AN | AO | AP | AQ | AR | AS
| Chem_Ammonia | Ammonia | NH3 | Electrolyser - dedicated VRES + grid PPA + ammonia synthesis | Standard | Middle East | Energy | Electricity - on site VREs |  | GJ/t | 1 | GJ/tNH3 | 0 |  | 9.7308 | 9.6961 | 9.6609 | 9.625 | 9.5886 | 9.5515 | 9.5139 | 9.4757 | 9.4369 | 9.3975 | 9.3575 | 9.3249 | 9.2922 | 9.2595 | 9.2268 | 9.194 | 9.1611 | 9.1282 | 9.0953 | 9.0623 | 9.0293 | 8.9962 | 8.9631 | 8.93 | 8.8968 | 8.8635 | 8.8302 | 8.7969 | 8.7635 | 8.73 | 8.6965 | N | 39 | NH3_Electrolyser - PPA + VRE | N39 | O39 | P39 | Q39 | R39 | S39 | T39 | U39 | V39 | W39 | X39 | Y39 | Z39 | AA39 | AB39 | AC39 | AD39 | AE39 | AF39 | AG39 | AH39 | AI39 | AJ39 | AK39 | AL39 | AM39 | AN39 | AO39 | AP39 | AQ39 | AR39 | AS39 | N | O | P | Q | R | S | T | U | V | W | X | Y | Z | AA | AB | AC | AD | AE | AF | AG | AH | AI | AJ | AK | AL | AM | AN | AO | AP | AQ | AR | AS
| Chem_Ammonia | Ammonia | NH3 | Electrolyser - dedicated VRES + grid PPA + ammonia synthesis | Standard | Africa | Energy | Electricity - on site VREs |  | GJ/t | 1 | GJ/tNH3 | 0 |  | 9.7308 | 9.6961 | 9.6609 | 9.625 | 9.5886 | 9.5515 | 9.5139 | 9.4757 | 9.4369 | 9.3975 | 9.3575 | 9.3249 | 9.2922 | 9.2595 | 9.2268 | 9.194 | 9.1611 | 9.1282 | 9.0953 | 9.0623 | 9.0293 | 8.9962 | 8.9631 | 8.93 | 8.8968 | 8.8635 | 8.8302 | 8.7969 | 8.7635 | 8.73 | 8.6965 | N | 40 | NH3_Electrolyser - PPA + VRE | N40 | O40 | P40 | Q40 | R40 | S40 | T40 | U40 | V40 | W40 | X40 | Y40 | Z40 | AA40 | AB40 | AC40 | AD40 | AE40 | AF40 | AG40 | AH40 | AI40 | AJ40 | AK40 | AL40 | AM40 | AN40 | AO40 | AP40 | AQ40 | AR40 | AS40 | N | O | P | Q | R | S | T | U | V | W | X | Y | Z | AA | AB | AC | AD | AE | AF | AG | AH | AI | AJ | AK | AL | AM | AN | AO | AP | AQ | AR | AS
| Chem_Ammonia | Ammonia | NH3 | Electrolyser - dedicated VRES + grid PPA + ammonia synthesis | Standard | Latin America | Energy | Electricity - on site VREs |  | GJ/t | 1 | GJ/tNH3 | 0 |  | 9.7308 | 9.6961 | 9.6609 | 9.625 | 9.5886 | 9.5515 | 9.5139 | 9.4757 | 9.4369 | 9.3975 | 9.3575 | 9.3249 | 9.2922 | 9.2595 | 9.2268 | 9.194 | 9.1611 | 9.1282 | 9.0953 | 9.0623 | 9.0293 | 8.9962 | 8.9631 | 8.93 | 8.8968 | 8.8635 | 8.8302 | 8.7969 | 8.7635 | 8.73 | 8.6965 | N | 41 | NH3_Electrolyser - PPA + VRE | N41 | O41 | P41 | Q41 | R41 | S41 | T41 | U41 | V41 | W41 | X41 | Y41 | Z41 | AA41 | AB41 | AC41 | AD41 | AE41 | AF41 | AG41 | AH41 | AI41 | AJ41 | AK41 | AL41 | AM41 | AN41 | AO41 | AP41 | AQ41 | AR41 | AS41 | N | O | P | Q | R | S | T | U | V | W | X | Y | Z | AA | AB | AC | AD | AE | AF | AG | AH | AI | AJ | AK | AL | AM | AN | AO | AP | AQ | AR | AS
| Chem_Ammonia | Ammonia | NH3 | Electrolyser - dedicated VRES + grid PPA + ammonia synthesis | Standard | Oceania | Energy | Electricity - on site VREs |  | GJ/t | 1 | GJ/tNH3 | 0 |  | 9.7308 | 9.6961 | 9.6609 | 9.625 | 9.5886 | 9.5515 | 9.5139 | 9.4757 | 9.4369 | 9.3975 | 9.3575 | 9.3249 | 9.2922 | 9.2595 | 9.2268 | 9.194 | 9.1611 | 9.1282 | 9.0953 | 9.0623 | 9.0293 | 8.9962 | 8.9631 | 8.93 | 8.8968 | 8.8635 | 8.8302 | 8.7969 | 8.7635 | 8.73 | 8.6965 | N | 42 | NH3_Electrolyser - PPA + VRE | N42 | O42 | P42 | Q42 | R42 | S42 | T42 | U42 | V42 | W42 | X42 | Y42 | Z42 | AA42 | AB42 | AC42 | AD42 | AE42 | AF42 | AG42 | AH42 | AI42 | AJ42 | AK42 | AL42 | AM42 | AN42 | AO42 | AP42 | AQ42 | AR42 | AS42 | N | O | P | Q | R | S | T | U | V | W | X | Y | Z | AA | AB | AC | AD | AE | AF | AG | AH | AI | AJ | AK | AL | AM | AN | AO | AP | AQ | AR | AS
| Chem_Ammonia | Ammonia | NH3 | Electrolyser - dedicated VRES + grid PPA + ammonia synthesis | Standard | LCPR1 | Energy | Electricity - on site VREs |  | GJ/t | 1 | GJ/tNH3 | 0 |  | 7.8284 | 7.7944 | 7.76 | 7.7252 | 7.69 | 7.6545 | 7.6186 | 7.5823 | 7.5456 | 7.5085 | 7.4711 | 7.4406 | 7.4101 | 7.3796 | 7.3491 | 7.3186 | 7.2881 | 7.2576 | 7.2271 | 7.1966 | 7.1661 | 7.1356 | 7.1051 | 7.0746 | 7.0441 | 7.0136 | 6.9832 | 6.9527 | 6.9222 | 6.8917 | 6.8612 | N | 43 | NH3_Electrolyser - PPA + VRE | N43 | O43 | P43 | Q43 | R43 | S43 | T43 | U43 | V43 | W43 | X43 | Y43 | Z43 | AA43 | AB43 | AC43 | AD43 | AE43 | AF43 | AG43 | AH43 | AI43 | AJ43 | AK43 | AL43 | AM43 | AN43 | AO43 | AP43 | AQ43 | AR43 | AS43 | N | O | P | Q | R | S | T | U | V | W | X | Y | Z | AA | AB | AC | AD | AE | AF | AG | AH | AI | AJ | AK | AL | AM | AN | AO | AP | AQ | AR | AS
| Chem_Ammonia | Ammonia | NH3 | Electrolyser - dedicated VRES + grid PPA + ammonia synthesis | Standard | LCPR2 | Energy | Electricity - on site VREs |  | GJ/t | 1 | GJ/tNH3 | 0 |  | 7.8284 | 7.7944 | 7.76 | 7.7252 | 7.69 | 7.6545 | 7.6186 | 7.5823 | 7.5456 | 7.5085 | 7.4711 | 7.4406 | 7.4101 | 7.3796 | 7.3491 | 7.3186 | 7.2881 | 7.2576 | 7.2271 | 7.1966 | 7.1661 | 7.1356 | 7.1051 | 7.0746 | 7.0441 | 7.0136 | 6.9832 | 6.9527 | 6.9222 | 6.8917 | 6.8612 | N | 44 | NH3_Electrolyser - PPA + VRE | N44 | O44 | P44 | Q44 | R44 | S44 | T44 | U44 | V44 | W44 | X44 | Y44 | Z44 | AA44 | AB44 | AC44 | AD44 | AE44 | AF44 | AG44 | AH44 | AI44 | AJ44 | AK44 | AL44 | AM44 | AN44 | AO44 | AP44 | AQ44 | AR44 | AS44 | N | O | P | Q | R | S | T | U | V | W | X | Y | Z | AA | AB | AC | AD | AE | AF | AG | AH | AI | AJ | AK | AL | AM | AN | AO | AP | AQ | AR | AS
| Chem_Ammonia | Ammonia | NH3 | Electrolyser - dedicated VRES + grid PPA + ammonia synthesis | Standard | LCPR3 | Energy | Electricity - on site VREs |  | GJ/t | 1 | GJ/tNH3 | 0 |  | 7.8284 | 7.7944 | 7.76 | 7.7252 | 7.69 | 7.6545 | 7.6186 | 7.5823 | 7.5456 | 7.5085 | 7.4711 | 7.4406 | 7.4101 | 7.3796 | 7.3491 | 7.3186 | 7.2881 | 7.2576 | 7.2271 | 7.1966 | 7.1661 | 7.1356 | 7.1051 | 7.0746 | 7.0441 | 7.0136 | 6.9832 | 6.9527 | 6.9222 | 6.8917 | 6.8612 | N | 45 | NH3_Electrolyser - PPA + VRE | N45 | O45 | P45 | Q45 | R45 | S45 | T45 | U45 | V45 | W45 | X45 | Y45 | Z45 | AA45 | AB45 | AC45 | AD45 | AE45 | AF45 | AG45 | AH45 | AI45 | AJ45 | AK45 | AL45 | AM45 | AN45 | AO45 | AP45 | AQ45 | AR45 | AS45 | N | O | P | Q | R | S | T | U | V | W | X | Y | Z | AA | AB | AC | AD | AE | AF | AG | AH | AI | AJ | AK | AL | AM | AN | AO | AP | AQ | AR | AS
| Chem_Ammonia | Ammonia | NH3 | Electrolyser - dedicated VRES + grid PPA + ammonia synthesis | Standard | LCPR4 | Energy | Electricity - on site VREs |  | GJ/t | 1 | GJ/tNH3 | 0 |  | 7.8284 | 7.7944 | 7.76 | 7.7252 | 7.69 | 7.6545 | 7.6186 | 7.5823 | 7.5456 | 7.5085 | 7.4711 | 7.4406 | 7.4101 | 7.3796 | 7.3491 | 7.3186 | 7.2881 | 7.2576 | 7.2271 | 7.1966 | 7.1661 | 7.1356 | 7.1051 | 7.0746 | 7.0441 | 7.0136 | 6.9832 | 6.9527 | 6.9222 | 6.8917 | 6.8612 | N | 46 | NH3_Electrolyser - PPA + VRE | N46 | O46 | P46 | Q46 | R46 | S46 | T46 | U46 | V46 | W46 | X46 | Y46 | Z46 | AA46 | AB46 | AC46 | AD46 | AE46 | AF46 | AG46 | AH46 | AI46 | AJ46 | AK46 | AL46 | AM46 | AN46 | AO46 | AP46 | AQ46 | AR46 | AS46 | N | O | P | Q | R | S | T | U | V | W | X | Y | Z | AA | AB | AC | AD | AE | AF | AG | AH | AI | AJ | AK | AL | AM | AN | AO | AP | AQ | AR | AS
| Chem_Ammonia | Ammonia | NH3 | Electrolyser - dedicated VRES + grid PPA + ammonia synthesis | Standard |  | Energy | Steam |  | GJ/t | 1 | GJ/tNH3 | 0 |  | -1.6 | -1.6 | -1.6 | -1.6 | -1.6 | -1.6 | -1.6 | -1.6 | -1.6 | -1.6 | -1.6 | -1.6 | -1.6 | -1.6 | -1.6 | -1.6 | -1.6 | -1.6 | -1.6 | -1.6 | -1.6 | -1.6 | -1.6 | -1.6 | -1.6 | -1.6 | -1.6 | -1.6 | -1.6 | -1.6 | -1.6 | N | 47 | NH3_Electrolyser - PPA + VRE | N47 | O47 | P47 | Q47 | R47 | S47 | T47 | U47 | V47 | W47 | X47 | Y47 | Z47 | AA47 | AB47 | AC47 | AD47 | AE47 | AF47 | AG47 | AH47 | AI47 | AJ47 | AK47 | AL47 | AM47 | AN47 | AO47 | AP47 | AQ47 | AR47 | AS47 | N | O | P | Q | R | S | T | U | V | W | X | Y | Z | AA | AB | AC | AD | AE | AF | AG | AH | AI | AJ | AK | AL | AM | AN | AO | AP | AQ | AR | AS
| Chem_Ammonia | Ammonia | NH3 | Electrolyser - dedicated VRES + H2 storage - geological + ammonia synthesis | Standard |  | CF | Capacity factor |  | % | 0 | % | 1 | 95% | [31 empty] | N | 8 | NH3_Electrolyser - VRE + geo H2 | N8 | O8 | P8 | Q8 | R8 | S8 | T8 | U8 | V8 | W8 | X8 | Y8 | Z8 | AA8 | AB8 | AC8 | AD8 | AE8 | AF8 | AG8 | AH8 | AI8 | AJ8 | AK8 | AL8 | AM8 | AN8 | AO8 | AP8 | AQ8 | AR8 | AS8 | N | O | P | Q | R | S | T | U | V | W | X | Y | Z | AA | AB | AC | AD | AE | AF | AG | AH | AI | AJ | AK | AL | AM | AN | AO | AP | AQ | AR | AS
| Chem_Ammonia | Ammonia | NH3 | Electrolyser - dedicated VRES + H2 storage - geological + ammonia synthesis | Standard |  | WACC | Real WACC​ |  | %​ | 0 | %​ | 1 | 6% | [31 empty] | N | 9 | NH3_Electrolyser - VRE + geo H2 | N9 | O9 | P9 | Q9 | R9 | S9 | T9 | U9 | V9 | W9 | X9 | Y9 | Z9 | AA9 | AB9 | AC9 | AD9 | AE9 | AF9 | AG9 | AH9 | AI9 | AJ9 | AK9 | AL9 | AM9 | AN9 | AO9 | AP9 | AQ9 | AR9 | AS9 | N | O | P | Q | R | S | T | U | V | W | X | Y | Z | AA | AB | AC | AD | AE | AF | AG | AH | AI | AJ | AK | AL | AM | AN | AO | AP | AQ | AR | AS
| Chem_Ammonia | Ammonia | NH3 | Electrolyser - dedicated VRES + H2 storage - geological + ammonia synthesis | Standard |  | Plant capacity | Average plant capacity |  | t/day | 0 | t/day | 1 | 1095.8904 | [31 empty] | N | 10 | NH3_Electrolyser - VRE + geo H2 | N10 | O10 | P10 | Q10 | R10 | S10 | T10 | U10 | V10 | W10 | X10 | Y10 | Z10 | AA10 | AB10 | AC10 | AD10 | AE10 | AF10 | AG10 | AH10 | AI10 | AJ10 | AK10 | AL10 | AM10 | AN10 | AO10 | AP10 | AQ10 | AR10 | AS10 | N | O | P | Q | R | S | T | U | V | W | X | Y | Z | AA | AB | AC | AD | AE | AF | AG | AH | AI | AJ | AK | AL | AM | AN | AO | AP | AQ | AR | AS
| Chem_Ammonia | Ammonia | NH3 | Electrolyser - dedicated VRES + H2 storage - geological + ammonia synthesis | Standard |  | Lifetime | Lifetime |  | years | 0 | years | 1 | 30 | [31 empty] | N | 11 | NH3_Electrolyser - VRE + geo H2 | N11 | O11 | P11 | Q11 | R11 | S11 | T11 | U11 | V11 | W11 | X11 | Y11 | Z11 | AA11 | AB11 | AC11 | AD11 | AE11 | AF11 | AG11 | AH11 | AI11 | AJ11 | AK11 | AL11 | AM11 | AN11 | AO11 | AP11 | AQ11 | AR11 | AS11 | N | O | P | Q | R | S | T | U | V | W | X | Y | Z | AA | AB | AC | AD | AE | AF | AG | AH | AI | AJ | AK | AL | AM | AN | AO | AP | AQ | AR | AS
| Chem_Ammonia | Ammonia | NH3 | Electrolyser - dedicated VRES + H2 storage - geological + ammonia synthesis | Standard |  | TRL | Current TRL​ |  | TRL#_2022 | 0 | TRL#_2022 | 1 | 8 | [31 empty] | N | 12 | NH3_Electrolyser - VRE + geo H2 | N12 | O12 | P12 | Q12 | R12 | S12 | T12 | U12 | V12 | W12 | X12 | Y12 | Z12 | AA12 | AB12 | AC12 | AD12 | AE12 | AF12 | AG12 | AH12 | AI12 | AJ12 | AK12 | AL12 | AM12 | AN12 | AO12 | AP12 | AQ12 | AR12 | AS12 | N | O | P | Q | R | S | T | U | V | W | X | Y | Z | AA | AB | AC | AD | AE | AF | AG | AH | AI | AJ | AK | AL | AM | AN | AO | AP | AQ | AR | AS
| Chem_Ammonia | Ammonia | NH3 | Electrolyser - dedicated VRES + H2 storage - geological + ammonia synthesis | Standard |  | TRL | Expected maturity (TRL>=8)​ |  | TRL8_year | 0 | TRL8_year | 1 | 2025 | [31 empty] | N | 13 | NH3_Electrolyser - VRE + geo H2 | N13 | O13 | P13 | Q13 | R13 | S13 | T13 | U13 | V13 | W13 | X13 | Y13 | Z13 | AA13 | AB13 | AC13 | AD13 | AE13 | AF13 | AG13 | AH13 | AI13 | AJ13 | AK13 | AL13 | AM13 | AN13 | AO13 | AP13 | AQ13 | AR13 | AS13 | N | O | P | Q | R | S | T | U | V | W | X | Y | Z | AA | AB | AC | AD | AE | AF | AG | AH | AI | AJ | AK | AL | AM | AN | AO | AP | AQ | AR | AS
| Chem_Ammonia | Ammonia | NH3 | Electrolyser - dedicated VRES + H2 storage - geological + ammonia synthesis | Standard |  | Classification | Technology classification |  | Tech_class | 0 | Tech_class | 1 | End-state | [31 empty] | N | 14 | NH3_Electrolyser - VRE + geo H2 | N14 | O14 | P14 | Q14 | R14 | S14 | T14 | U14 | V14 | W14 | X14 | Y14 | Z14 | AA14 | AB14 | AC14 | AD14 | AE14 | AF14 | AG14 | AH14 | AI14 | AJ14 | AK14 | AL14 | AM14 | AN14 | AO14 | AP14 | AQ14 | AR14 | AS14 | N | O | P | Q | R | S | T | U | V | W | X | Y | Z | AA | AB | AC | AD | AE | AF | AG | AH | AI | AJ | AK | AL | AM | AN | AO | AP | AQ | AR | AS
| Chem_Ammonia | Ammonia | NH3 | Electrolyser - dedicated VRES + H2 storage - geological + ammonia synthesis |  | China | Capex | Greenfield Capex |  | total USD/tpA | 1 | total USD/tpANH3 | 0 |  | 1761.0149 | 1640.6369 | 1535.6151 | 1444.1071 | 1364.523 | 1295.487 | 1235.8031 | 1184.4227 | 1140.4122 | 1102.9219 | 1071.159 | 1060.4386 | 1058.7018 | 1056.9716 | 1055.248 | 1053.5309 | 1051.8204 | 1050.1163 | 1048.4187 | 1046.7274 | 1045.0426 | 1043.364 | 1041.6918 | 1040.0258 | 1038.366 | 1036.7124 | 1035.065 | 1033.4237 | 1031.7884 | 1030.1592 | 1028.5361 | N | 15 | NH3_Electrolyser - VRE + geo H2 | N15 | O15 | P15 | Q15 | R15 | S15 | T15 | U15 | V15 | W15 | X15 | Y15 | Z15 | AA15 | AB15 | AC15 | AD15 | AE15 | AF15 | AG15 | AH15 | AI15 | AJ15 | AK15 | AL15 | AM15 | AN15 | AO15 | AP15 | AQ15 | AR15 | AS15 | N | O | P | Q | R | S | T | U | V | W | X | Y | Z | AA | AB | AC | AD | AE | AF | AG | AH | AI | AJ | AK | AL | AM | AN | AO | AP | AQ | AR | AS
| Chem_Ammonia | Ammonia | NH3 | Electrolyser - dedicated VRES + H2 storage - geological + ammonia synthesis |  | Rest of Asia | Capex | Greenfield Capex |  | total USD/tpA | 1 | total USD/tpANH3 | 0 |  | 3845.303 | 3365.7454 | 2963.631 | 2626.8332 | 2345.2065 | 2110.2404 | 1914.7741 | 1752.7522 | 1619.0153 | 1509.1207 | 1419.1995 | 1352.1946 | 1297.5198 | 1252.9336 | 1216.4856 | 1186.5253 | 1161.6953 | 1140.907 | 1123.3037 | 1108.2195 | 1095.1408 | 1083.6719 | 1073.5072 | 1064.4099 | 1056.1953 | 1051.3213 | 1049.6599 | 1048.0039 | 1046.353 | 1044.7074 | 1043.0669 | N | 16 | NH3_Electrolyser - VRE + geo H2 | N16 | O16 | P16 | Q16 | R16 | S16 | T16 | U16 | V16 | W16 | X16 | Y16 | Z16 | AA16 | AB16 | AC16 | AD16 | AE16 | AF16 | AG16 | AH16 | AI16 | AJ16 | AK16 | AL16 | AM16 | AN16 | AO16 | AP16 | AQ16 | AR16 | AS16 | N | O | P | Q | R | S | T | U | V | W | X | Y | Z | AA | AB | AC | AD | AE | AF | AG | AH | AI | AJ | AK | AL | AM | AN | AO | AP | AQ | AR | AS
| Chem_Ammonia | Ammonia | NH3 | Electrolyser - dedicated VRES + H2 storage - geological + ammonia synthesis |  | North America | Capex | Greenfield Capex |  | total USD/tpA | 1 | total USD/tpANH3 | 0 |  | 3021.744 | 2686.7187 | 2403.3881 | 2164.098 | 1962.39 | 1792.7992 | 1645.2982 | 1522.8321 | 1421.5937 | 1338.2945 | 1270.0604 | 1218.3546 | 1176.1645 | 1141.7582 | 1113.6292 | 1090.5035 | 1072.4537 | 1057.4043 | 1044.7215 | 1033.9116 | 1024.5925 | 1016.1192 | 1008.6343 | 1001.9574 | 995.948 | 992.553 | 991.7258 | 990.8976 | 990.0683 | 989.238 | 988.4067 | N | 17 | NH3_Electrolyser - VRE + geo H2 | N17 | O17 | P17 | Q17 | R17 | S17 | T17 | U17 | V17 | W17 | X17 | Y17 | Z17 | AA17 | AB17 | AC17 | AD17 | AE17 | AF17 | AG17 | AH17 | AI17 | AJ17 | AK17 | AL17 | AM17 | AN17 | AO17 | AP17 | AQ17 | AR17 | AS17 | N | O | P | Q | R | S | T | U | V | W | X | Y | Z | AA | AB | AC | AD | AE | AF | AG | AH | AI | AJ | AK | AL | AM | AN | AO | AP | AQ | AR | AS
| Chem_Ammonia | Ammonia | NH3 | Electrolyser - dedicated VRES + H2 storage - geological + ammonia synthesis |  | Russia | Capex | Greenfield Capex |  | total USD/tpA | 1 | total USD/tpANH3 | 0 |  | 4826.1888 | 4197.8825 | 3670.3514 | 3227.9488 | 2857.5652 | 2548.1879 | 2300.2379 | 2093.4026 | 1921.6945 | 1779.8961 | 1663.3993 | 1570.9826 | 1495.5736 | 1434.0773 | 1383.8018 | 1342.4702 | 1308.2209 | 1279.5412 | 1255.2502 | 1234.4306 | 1216.3745 | 1201.4243 | 1188.2141 | 1176.4267 | 1165.8144 | 1159.7933 | 1157.6527 | 1155.5171 | 1153.3864 | 1151.2607 | 1149.1399 | N | 18 | NH3_Electrolyser - VRE + geo H2 | N18 | O18 | P18 | Q18 | R18 | S18 | T18 | U18 | V18 | W18 | X18 | Y18 | Z18 | AA18 | AB18 | AC18 | AD18 | AE18 | AF18 | AG18 | AH18 | AI18 | AJ18 | AK18 | AL18 | AM18 | AN18 | AO18 | AP18 | AQ18 | AR18 | AS18 | N | O | P | Q | R | S | T | U | V | W | X | Y | Z | AA | AB | AC | AD | AE | AF | AG | AH | AI | AJ | AK | AL | AM | AN | AO | AP | AQ | AR | AS
| Chem_Ammonia | Ammonia | NH3 | Electrolyser - dedicated VRES + H2 storage - geological + ammonia synthesis |  | Europe | Capex | Greenfield Capex |  | total USD/tpA | 1 | total USD/tpANH3 | 0 |  | 4038.9168 | 3530.1699 | 3103.4146 | 2745.8444 | 2446.7401 | 2197.1063 | 1997.0538 | 1830.2916 | 1691.9384 | 1577.7464 | 1483.9699 | 1410.0015 | 1349.6467 | 1300.4259 | 1260.1831 | 1227.0953 | 1199.9904 | 1177.3055 | 1158.104 | 1141.6577 | 1127.4048 | 1115.4773 | 1104.9401 | 1095.5396 | 1087.0779 | 1082.2905 | 1080.5792 | 1078.8718 | 1077.1684 | 1075.469 | 1073.7734 | N | 19 | NH3_Electrolyser - VRE + geo H2 | N19 | O19 | P19 | Q19 | R19 | S19 | T19 | U19 | V19 | W19 | X19 | Y19 | Z19 | AA19 | AB19 | AC19 | AD19 | AE19 | AF19 | AG19 | AH19 | AI19 | AJ19 | AK19 | AL19 | AM19 | AN19 | AO19 | AP19 | AQ19 | AR19 | AS19 | N | O | P | Q | R | S | T | U | V | W | X | Y | Z | AA | AB | AC | AD | AE | AF | AG | AH | AI | AJ | AK | AL | AM | AN | AO | AP | AQ | AR | AS
| Chem_Ammonia | Ammonia | NH3 | Electrolyser - dedicated VRES + H2 storage - geological + ammonia synthesis |  | India | Capex | Greenfield Capex |  | total USD/tpA | 1 | total USD/tpANH3 | 0 |  | 3911.2569 | 3435.4072 | 3034.2299 | 2696.4397 | 2412.5408 | 2174.5222 | 1975.6032 | 1810.0145 | 1672.8052 | 1559.6779 | 1466.8549 | 1395.5648 | 1337.3902 | 1289.958 | 1251.1995 | 1219.3607 | 1192.997 | 1170.9483 | 1152.3007 | 1136.3435 | 1122.5277 | 1110.4305 | 1099.7253 | 1090.1586 | 1081.5328 | 1076.5299 | 1075.021 | 1073.514 | 1072.0088 | 1070.5053 | 1069.0036 | N | 20 | NH3_Electrolyser - VRE + geo H2 | N20 | O20 | P20 | Q20 | R20 | S20 | T20 | U20 | V20 | W20 | X20 | Y20 | Z20 | AA20 | AB20 | AC20 | AD20 | AE20 | AF20 | AG20 | AH20 | AI20 | AJ20 | AK20 | AL20 | AM20 | AN20 | AO20 | AP20 | AQ20 | AR20 | AS20 | N | O | P | Q | R | S | T | U | V | W | X | Y | Z | AA | AB | AC | AD | AE | AF | AG | AH | AI | AJ | AK | AL | AM | AN | AO | AP | AQ | AR | AS
| Chem_Ammonia | Ammonia | NH3 | Electrolyser - dedicated VRES + H2 storage - geological + ammonia synthesis |  | Middle East | Capex | Greenfield Capex |  | total USD/tpA | 1 | total USD/tpANH3 | 0 |  | 3911.2569 | 3435.4072 | 3034.2299 | 2696.4397 | 2412.5408 | 2174.5222 | 1975.6032 | 1810.0145 | 1672.8052 | 1559.6779 | 1466.8549 | 1395.5648 | 1337.3902 | 1289.958 | 1251.1995 | 1219.3607 | 1192.997 | 1170.9483 | 1152.3007 | 1136.3435 | 1122.5277 | 1110.4305 | 1099.7253 | 1090.1586 | 1081.5328 | 1076.5299 | 1075.021 | 1073.514 | 1072.0088 | 1070.5053 | 1069.0036 | N | 21 | NH3_Electrolyser - VRE + geo H2 | N21 | O21 | P21 | Q21 | R21 | S21 | T21 | U21 | V21 | W21 | X21 | Y21 | Z21 | AA21 | AB21 | AC21 | AD21 | AE21 | AF21 | AG21 | AH21 | AI21 | AJ21 | AK21 | AL21 | AM21 | AN21 | AO21 | AP21 | AQ21 | AR21 | AS21 | N | O | P | Q | R | S | T | U | V | W | X | Y | Z | AA | AB | AC | AD | AE | AF | AG | AH | AI | AJ | AK | AL | AM | AN | AO | AP | AQ | AR | AS
| Chem_Ammonia | Ammonia | NH3 | Electrolyser - dedicated VRES + H2 storage - geological + ammonia synthesis |  | Africa | Capex | Greenfield Capex |  | total USD/tpA | 1 | total USD/tpANH3 | 0 |  | 3911.2569 | 3435.4072 | 3034.2299 | 2696.4397 | 2412.5408 | 2174.5222 | 1975.6032 | 1810.0145 | 1672.8052 | 1559.6779 | 1466.8549 | 1395.5648 | 1337.3902 | 1289.958 | 1251.1995 | 1219.3607 | 1192.997 | 1170.9483 | 1152.3007 | 1136.3435 | 1122.5277 | 1110.4305 | 1099.7253 | 1090.1586 | 1081.5328 | 1076.5299 | 1075.021 | 1073.514 | 1072.0088 | 1070.5053 | 1069.0036 | N | 22 | NH3_Electrolyser - VRE + geo H2 | N22 | O22 | P22 | Q22 | R22 | S22 | T22 | U22 | V22 | W22 | X22 | Y22 | Z22 | AA22 | AB22 | AC22 | AD22 | AE22 | AF22 | AG22 | AH22 | AI22 | AJ22 | AK22 | AL22 | AM22 | AN22 | AO22 | AP22 | AQ22 | AR22 | AS22 | N | O | P | Q | R | S | T | U | V | W | X | Y | Z | AA | AB | AC | AD | AE | AF | AG | AH | AI | AJ | AK | AL | AM | AN | AO | AP | AQ | AR | AS
| Chem_Ammonia | Ammonia | NH3 | Electrolyser - dedicated VRES + H2 storage - geological + ammonia synthesis |  | Latin America | Capex | Greenfield Capex |  | total USD/tpA | 1 | total USD/tpANH3 | 0 |  | 3911.2569 | 3435.4072 | 3034.2299 | 2696.4397 | 2412.5408 | 2174.5222 | 1975.6032 | 1810.0145 | 1672.8052 | 1559.6779 | 1466.8549 | 1395.5648 | 1337.3902 | 1289.958 | 1251.1995 | 1219.3607 | 1192.997 | 1170.9483 | 1152.3007 | 1136.3435 | 1122.5277 | 1110.4305 | 1099.7253 | 1090.1586 | 1081.5328 | 1076.5299 | 1075.021 | 1073.514 | 1072.0088 | 1070.5053 | 1069.0036 | N | 23 | NH3_Electrolyser - VRE + geo H2 | N23 | O23 | P23 | Q23 | R23 | S23 | T23 | U23 | V23 | W23 | X23 | Y23 | Z23 | AA23 | AB23 | AC23 | AD23 | AE23 | AF23 | AG23 | AH23 | AI23 | AJ23 | AK23 | AL23 | AM23 | AN23 | AO23 | AP23 | AQ23 | AR23 | AS23 | N | O | P | Q | R | S | T | U | V | W | X | Y | Z | AA | AB | AC | AD | AE | AF | AG | AH | AI | AJ | AK | AL | AM | AN | AO | AP | AQ | AR | AS
| Chem_Ammonia | Ammonia | NH3 | Electrolyser - dedicated VRES + H2 storage - geological + ammonia synthesis |  | Oceania | Capex | Greenfield Capex |  | total USD/tpA | 1 | total USD/tpANH3 | 0 |  | 3911.2569 | 3435.4072 | 3034.2299 | 2696.4397 | 2412.5408 | 2174.5222 | 1975.6032 | 1810.0145 | 1672.8052 | 1559.6779 | 1466.8549 | 1395.5648 | 1337.3902 | 1289.958 | 1251.1995 | 1219.3607 | 1192.997 | 1170.9483 | 1152.3007 | 1136.3435 | 1122.5277 | 1110.4305 | 1099.7253 | 1090.1586 | 1081.5328 | 1076.5299 | 1075.021 | 1073.514 | 1072.0088 | 1070.5053 | 1069.0036 | N | 24 | NH3_Electrolyser - VRE + geo H2 | N24 | O24 | P24 | Q24 | R24 | S24 | T24 | U24 | V24 | W24 | X24 | Y24 | Z24 | AA24 | AB24 | AC24 | AD24 | AE24 | AF24 | AG24 | AH24 | AI24 | AJ24 | AK24 | AL24 | AM24 | AN24 | AO24 | AP24 | AQ24 | AR24 | AS24 | N | O | P | Q | R | S | T | U | V | W | X | Y | Z | AA | AB | AC | AD | AE | AF | AG | AH | AI | AJ | AK | AL | AM | AN | AO | AP | AQ | AR | AS
| Chem_Ammonia | Ammonia | NH3 | Electrolyser - dedicated VRES + H2 storage - geological + ammonia synthesis |  | LCPR1 | Capex | Greenfield Capex |  | total USD/tpA | 1 | total USD/tpANH3 | 0 |  | 4674.3731 | 4085.4882 | 3588.6245 | 3169.9461 | 2817.8027 | 2522.358 | 2275.2801 | 2069.4731 | 1898.8426 | 1758.0918 | 1642.5583 | 1553.7359 | 1481.2532 | 1422.1626 | 1373.8905 | 1334.2531 | 1301.4503 | 1274.035 | 1250.8669 | 1231.0587 | 1213.9249 | 1198.937 | 1185.6869 | 1173.858 | 1163.2029 | 1157.1133 | 1155.4346 | 1153.7558 | 1152.0771 | 1150.3983 | 1148.7196 | N | 25 | NH3_Electrolyser - VRE + geo H2 | N25 | O25 | P25 | Q25 | R25 | S25 | T25 | U25 | V25 | W25 | X25 | Y25 | Z25 | AA25 | AB25 | AC25 | AD25 | AE25 | AF25 | AG25 | AH25 | AI25 | AJ25 | AK25 | AL25 | AM25 | AN25 | AO25 | AP25 | AQ25 | AR25 | AS25 | N | O | P | Q | R | S | T | U | V | W | X | Y | Z | AA | AB | AC | AD | AE | AF | AG | AH | AI | AJ | AK | AL | AM | AN | AO | AP | AQ | AR | AS
| Chem_Ammonia | Ammonia | NH3 | Electrolyser - dedicated VRES + H2 storage - geological + ammonia synthesis |  | LCPR2 | Capex | Greenfield Capex |  | total USD/tpA | 1 | total USD/tpANH3 | 0 |  | 4674.3731 | 4085.4882 | 3588.6245 | 3169.9461 | 2817.8027 | 2522.358 | 2275.2801 | 2069.4731 | 1898.8426 | 1758.0918 | 1642.5583 | 1553.7359 | 1481.2532 | 1422.1626 | 1373.8905 | 1334.2531 | 1301.4503 | 1274.035 | 1250.8669 | 1231.0587 | 1213.9249 | 1198.937 | 1185.6869 | 1173.858 | 1163.2029 | 1157.1133 | 1155.4346 | 1153.7558 | 1152.0771 | 1150.3983 | 1148.7196 | N | 26 | NH3_Electrolyser - VRE + geo H2 | N26 | O26 | P26 | Q26 | R26 | S26 | T26 | U26 | V26 | W26 | X26 | Y26 | Z26 | AA26 | AB26 | AC26 | AD26 | AE26 | AF26 | AG26 | AH26 | AI26 | AJ26 | AK26 | AL26 | AM26 | AN26 | AO26 | AP26 | AQ26 | AR26 | AS26 | N | O | P | Q | R | S | T | U | V | W | X | Y | Z | AA | AB | AC | AD | AE | AF | AG | AH | AI | AJ | AK | AL | AM | AN | AO | AP | AQ | AR | AS
| Chem_Ammonia | Ammonia | NH3 | Electrolyser - dedicated VRES + H2 storage - geological + ammonia synthesis |  | LCPR3 | Capex | Greenfield Capex |  | total USD/tpA | 1 | total USD/tpANH3 | 0 |  | 4674.3731 | 4085.4882 | 3588.6245 | 3169.9461 | 2817.8027 | 2522.358 | 2275.2801 | 2069.4731 | 1898.8426 | 1758.0918 | 1642.5583 | 1553.7359 | 1481.2532 | 1422.1626 | 1373.8905 | 1334.2531 | 1301.4503 | 1274.035 | 1250.8669 | 1231.0587 | 1213.9249 | 1198.937 | 1185.6869 | 1173.858 | 1163.2029 | 1157.1133 | 1155.4346 | 1153.7558 | 1152.0771 | 1150.3983 | 1148.7196 | N | 27 | NH3_Electrolyser - VRE + geo H2 | N27 | O27 | P27 | Q27 | R27 | S27 | T27 | U27 | V27 | W27 | X27 | Y27 | Z27 | AA27 | AB27 | AC27 | AD27 | AE27 | AF27 | AG27 | AH27 | AI27 | AJ27 | AK27 | AL27 | AM27 | AN27 | AO27 | AP27 | AQ27 | AR27 | AS27 | N | O | P | Q | R | S | T | U | V | W | X | Y | Z | AA | AB | AC | AD | AE | AF | AG | AH | AI | AJ | AK | AL | AM | AN | AO | AP | AQ | AR | AS
| Chem_Ammonia | Ammonia | NH3 | Electrolyser - dedicated VRES + H2 storage - geological + ammonia synthesis |  | LCPR4 | Capex | Greenfield Capex |  | total USD/tpA | 1 | total USD/tpANH3 | 0 |  | 4674.3731 | 4085.4882 | 3588.6245 | 3169.9461 | 2817.8027 | 2522.358 | 2275.2801 | 2069.4731 | 1898.8426 | 1758.0918 | 1642.5583 | 1553.7359 | 1481.2532 | 1422.1626 | 1373.8905 | 1334.2531 | 1301.4503 | 1274.035 | 1250.8669 | 1231.0587 | 1213.9249 | 1198.937 | 1185.6869 | 1173.858 | 1163.2029 | 1157.1133 | 1155.4346 | 1153.7558 | 1152.0771 | 1150.3983 | 1148.7196 | N | 28 | NH3_Electrolyser - VRE + geo H2 | N28 | O28 | P28 | Q28 | R28 | S28 | T28 | U28 | V28 | W28 | X28 | Y28 | Z28 | AA28 | AB28 | AC28 | AD28 | AE28 | AF28 | AG28 | AH28 | AI28 | AJ28 | AK28 | AL28 | AM28 | AN28 | AO28 | AP28 | AQ28 | AR28 | AS28 | N | O | P | Q | R | S | T | U | V | W | X | Y | Z | AA | AB | AC | AD | AE | AF | AG | AH | AI | AJ | AK | AL | AM | AN | AO | AP | AQ | AR | AS
| Chem_Ammonia | Ammonia | NH3 | Electrolyser - dedicated VRES + H2 storage - geological + ammonia synthesis |  | China | Opex | Fixed Opex |  | USD/tpA | 1 | USD/tpANH3 | 0 |  | 33.4593 | 31.1721 | 29.1767 | 27.438 | 25.9259 | 24.6143 | 23.4803 | 22.504 | 21.6678 | 20.9555 | 20.352 | 20.1483 | 20.1153 | 20.0825 | 20.0497 | 20.0171 | 19.9846 | 19.9522 | 19.92 | 19.8878 | 19.8558 | 19.8239 | 19.7921 | 19.7605 | 19.729 | 19.6975 | 19.6662 | 19.635 | 19.604 | 19.573 | 19.5422 | N | 29 | NH3_Electrolyser - VRE + geo H2 | N29 | O29 | P29 | Q29 | R29 | S29 | T29 | U29 | V29 | W29 | X29 | Y29 | Z29 | AA29 | AB29 | AC29 | AD29 | AE29 | AF29 | AG29 | AH29 | AI29 | AJ29 | AK29 | AL29 | AM29 | AN29 | AO29 | AP29 | AQ29 | AR29 | AS29 | N | O | P | Q | R | S | T | U | V | W | X | Y | Z | AA | AB | AC | AD | AE | AF | AG | AH | AI | AJ | AK | AL | AM | AN | AO | AP | AQ | AR | AS
| Chem_Ammonia | Ammonia | NH3 | Electrolyser - dedicated VRES + H2 storage - geological + ammonia synthesis |  | Rest of Asia | Opex | Fixed Opex |  | USD/tpA | 1 | USD/tpANH3 | 0 |  | 73.0608 | 63.9492 | 56.309 | 49.9098 | 44.5589 | 40.0946 | 36.3807 | 33.3023 | 30.7613 | 28.6733 | 26.9648 | 25.6917 | 24.6529 | 23.8057 | 23.1132 | 22.544 | 22.0722 | 21.6772 | 21.3428 | 21.0562 | 20.8077 | 20.5898 | 20.3966 | 20.2238 | 20.0677 | 19.9751 | 19.9435 | 19.9121 | 19.8807 | 19.8494 | 19.8183 | N | 30 | NH3_Electrolyser - VRE + geo H2 | N30 | O30 | P30 | Q30 | R30 | S30 | T30 | U30 | V30 | W30 | X30 | Y30 | Z30 | AA30 | AB30 | AC30 | AD30 | AE30 | AF30 | AG30 | AH30 | AI30 | AJ30 | AK30 | AL30 | AM30 | AN30 | AO30 | AP30 | AQ30 | AR30 | AS30 | N | O | P | Q | R | S | T | U | V | W | X | Y | Z | AA | AB | AC | AD | AE | AF | AG | AH | AI | AJ | AK | AL | AM | AN | AO | AP | AQ | AR | AS
| Chem_Ammonia | Ammonia | NH3 | Electrolyser - dedicated VRES + H2 storage - geological + ammonia synthesis |  | North America | Opex | Fixed Opex |  | USD/tpA | 1 | USD/tpANH3 | 0 |  | 57.4131 | 51.0477 | 45.6644 | 41.1179 | 37.2854 | 34.0632 | 31.2607 | 28.9338 | 27.0103 | 25.4276 | 24.1311 | 23.1487 | 22.3471 | 21.6934 | 21.159 | 20.7196 | 20.3766 | 20.0907 | 19.8497 | 19.6443 | 19.4673 | 19.3063 | 19.1641 | 19.0372 | 18.923 | 18.8585 | 18.8428 | 18.8271 | 18.8113 | 18.7955 | 18.7797 | N | 31 | NH3_Electrolyser - VRE + geo H2 | N31 | O31 | P31 | Q31 | R31 | S31 | T31 | U31 | V31 | W31 | X31 | Y31 | Z31 | AA31 | AB31 | AC31 | AD31 | AE31 | AF31 | AG31 | AH31 | AI31 | AJ31 | AK31 | AL31 | AM31 | AN31 | AO31 | AP31 | AQ31 | AR31 | AS31 | N | O | P | Q | R | S | T | U | V | W | X | Y | Z | AA | AB | AC | AD | AE | AF | AG | AH | AI | AJ | AK | AL | AM | AN | AO | AP | AQ | AR | AS
| Chem_Ammonia | Ammonia | NH3 | Electrolyser - dedicated VRES + H2 storage - geological + ammonia synthesis |  | Russia | Opex | Fixed Opex |  | USD/tpA | 1 | USD/tpANH3 | 0 |  | 91.6976 | 79.7598 | 69.7367 | 61.331 | 54.2937 | 48.4156 | 43.7045 | 39.7746 | 36.5122 | 33.818 | 31.6046 | 29.8487 | 28.4159 | 27.2475 | 26.2922 | 25.5069 | 24.8562 | 24.3113 | 23.8498 | 23.4542 | 23.1111 | 22.8271 | 22.5761 | 22.3521 | 22.1505 | 22.0361 | 21.9954 | 21.9548 | 21.9143 | 21.874 | 21.8337 | N | 32 | NH3_Electrolyser - VRE + geo H2 | N32 | O32 | P32 | Q32 | R32 | S32 | T32 | U32 | V32 | W32 | X32 | Y32 | Z32 | AA32 | AB32 | AC32 | AD32 | AE32 | AF32 | AG32 | AH32 | AI32 | AJ32 | AK32 | AL32 | AM32 | AN32 | AO32 | AP32 | AQ32 | AR32 | AS32 | N | O | P | Q | R | S | T | U | V | W | X | Y | Z | AA | AB | AC | AD | AE | AF | AG | AH | AI | AJ | AK | AL | AM | AN | AO | AP | AQ | AR | AS
| Chem_Ammonia | Ammonia | NH3 | Electrolyser - dedicated VRES + H2 storage - geological + ammonia synthesis |  | Europe | Opex | Fixed Opex |  | USD/tpA | 1 | USD/tpANH3 | 0 |  | 76.7394 | 67.0732 | 58.9649 | 52.171 | 46.4881 | 41.745 | 37.944 | 34.7755 | 32.1468 | 29.9772 | 28.1954 | 26.79 | 25.6433 | 24.7081 | 23.9435 | 23.3148 | 22.7998 | 22.3688 | 22.004 | 21.6915 | 21.4207 | 21.1941 | 20.9939 | 20.8153 | 20.6545 | 20.5635 | 20.531 | 20.4986 | 20.4662 | 20.4339 | 20.4017 | N | 33 | NH3_Electrolyser - VRE + geo H2 | N33 | O33 | P33 | Q33 | R33 | S33 | T33 | U33 | V33 | W33 | X33 | Y33 | Z33 | AA33 | AB33 | AC33 | AD33 | AE33 | AF33 | AG33 | AH33 | AI33 | AJ33 | AK33 | AL33 | AM33 | AN33 | AO33 | AP33 | AQ33 | AR33 | AS33 | N | O | P | Q | R | S | T | U | V | W | X | Y | Z | AA | AB | AC | AD | AE | AF | AG | AH | AI | AJ | AK | AL | AM | AN | AO | AP | AQ | AR | AS
| Chem_Ammonia | Ammonia | NH3 | Electrolyser - dedicated VRES + H2 storage - geological + ammonia synthesis |  | India | Opex | Fixed Opex |  | USD/tpA | 1 | USD/tpANH3 | 0 |  | 74.3139 | 65.2727 | 57.6504 | 51.2324 | 45.8383 | 41.3159 | 37.5365 | 34.3903 | 31.7833 | 29.6339 | 27.8702 | 26.5157 | 25.4104 | 24.5092 | 23.7728 | 23.1679 | 22.6669 | 22.248 | 21.8937 | 21.5905 | 21.328 | 21.0982 | 20.8948 | 20.713 | 20.5491 | 20.4541 | 20.4254 | 20.3968 | 20.3682 | 20.3396 | 20.3111 | N | 34 | NH3_Electrolyser - VRE + geo H2 | N34 | O34 | P34 | Q34 | R34 | S34 | T34 | U34 | V34 | W34 | X34 | Y34 | Z34 | AA34 | AB34 | AC34 | AD34 | AE34 | AF34 | AG34 | AH34 | AI34 | AJ34 | AK34 | AL34 | AM34 | AN34 | AO34 | AP34 | AQ34 | AR34 | AS34 | N | O | P | Q | R | S | T | U | V | W | X | Y | Z | AA | AB | AC | AD | AE | AF | AG | AH | AI | AJ | AK | AL | AM | AN | AO | AP | AQ | AR | AS
| Chem_Ammonia | Ammonia | NH3 | Electrolyser - dedicated VRES + H2 storage - geological + ammonia synthesis |  | Middle East | Opex | Fixed Opex |  | USD/tpA | 1 | USD/tpANH3 | 0 |  | 74.3139 | 65.2727 | 57.6504 | 51.2324 | 45.8383 | 41.3159 | 37.5365 | 34.3903 | 31.7833 | 29.6339 | 27.8702 | 26.5157 | 25.4104 | 24.5092 | 23.7728 | 23.1679 | 22.6669 | 22.248 | 21.8937 | 21.5905 | 21.328 | 21.0982 | 20.8948 | 20.713 | 20.5491 | 20.4541 | 20.4254 | 20.3968 | 20.3682 | 20.3396 | 20.3111 | N | 35 | NH3_Electrolyser - VRE + geo H2 | N35 | O35 | P35 | Q35 | R35 | S35 | T35 | U35 | V35 | W35 | X35 | Y35 | Z35 | AA35 | AB35 | AC35 | AD35 | AE35 | AF35 | AG35 | AH35 | AI35 | AJ35 | AK35 | AL35 | AM35 | AN35 | AO35 | AP35 | AQ35 | AR35 | AS35 | N | O | P | Q | R | S | T | U | V | W | X | Y | Z | AA | AB | AC | AD | AE | AF | AG | AH | AI | AJ | AK | AL | AM | AN | AO | AP | AQ | AR | AS
| Chem_Ammonia | Ammonia | NH3 | Electrolyser - dedicated VRES + H2 storage - geological + ammonia synthesis |  | Africa | Opex | Fixed Opex |  | USD/tpA | 1 | USD/tpANH3 | 0 |  | 74.3139 | 65.2727 | 57.6504 | 51.2324 | 45.8383 | 41.3159 | 37.5365 | 34.3903 | 31.7833 | 29.6339 | 27.8702 | 26.5157 | 25.4104 | 24.5092 | 23.7728 | 23.1679 | 22.6669 | 22.248 | 21.8937 | 21.5905 | 21.328 | 21.0982 | 20.8948 | 20.713 | 20.5491 | 20.4541 | 20.4254 | 20.3968 | 20.3682 | 20.3396 | 20.3111 | N | 36 | NH3_Electrolyser - VRE + geo H2 | N36 | O36 | P36 | Q36 | R36 | S36 | T36 | U36 | V36 | W36 | X36 | Y36 | Z36 | AA36 | AB36 | AC36 | AD36 | AE36 | AF36 | AG36 | AH36 | AI36 | AJ36 | AK36 | AL36 | AM36 | AN36 | AO36 | AP36 | AQ36 | AR36 | AS36 | N | O | P | Q | R | S | T | U | V | W | X | Y | Z | AA | AB | AC | AD | AE | AF | AG | AH | AI | AJ | AK | AL | AM | AN | AO | AP | AQ | AR | AS
| Chem_Ammonia | Ammonia | NH3 | Electrolyser - dedicated VRES + H2 storage - geological + ammonia synthesis |  | Latin America | Opex | Fixed Opex |  | USD/tpA | 1 | USD/tpANH3 | 0 |  | 74.3139 | 65.2727 | 57.6504 | 51.2324 | 45.8383 | 41.3159 | 37.5365 | 34.3903 | 31.7833 | 29.6339 | 27.8702 | 26.5157 | 25.4104 | 24.5092 | 23.7728 | 23.1679 | 22.6669 | 22.248 | 21.8937 | 21.5905 | 21.328 | 21.0982 | 20.8948 | 20.713 | 20.5491 | 20.4541 | 20.4254 | 20.3968 | 20.3682 | 20.3396 | 20.3111 | N | 37 | NH3_Electrolyser - VRE + geo H2 | N37 | O37 | P37 | Q37 | R37 | S37 | T37 | U37 | V37 | W37 | X37 | Y37 | Z37 | AA37 | AB37 | AC37 | AD37 | AE37 | AF37 | AG37 | AH37 | AI37 | AJ37 | AK37 | AL37 | AM37 | AN37 | AO37 | AP37 | AQ37 | AR37 | AS37 | N | O | P | Q | R | S | T | U | V | W | X | Y | Z | AA | AB | AC | AD | AE | AF | AG | AH | AI | AJ | AK | AL | AM | AN | AO | AP | AQ | AR | AS
| Chem_Ammonia | Ammonia | NH3 | Electrolyser - dedicated VRES + H2 storage - geological + ammonia synthesis |  | Oceania | Opex | Fixed Opex |  | USD/tpA | 1 | USD/tpANH3 | 0 |  | 74.3139 | 65.2727 | 57.6504 | 51.2324 | 45.8383 | 41.3159 | 37.5365 | 34.3903 | 31.7833 | 29.6339 | 27.8702 | 26.5157 | 25.4104 | 24.5092 | 23.7728 | 23.1679 | 22.6669 | 22.248 | 21.8937 | 21.5905 | 21.328 | 21.0982 | 20.8948 | 20.713 | 20.5491 | 20.4541 | 20.4254 | 20.3968 | 20.3682 | 20.3396 | 20.3111 | N | 38 | NH3_Electrolyser - VRE + geo H2 | N38 | O38 | P38 | Q38 | R38 | S38 | T38 | U38 | V38 | W38 | X38 | Y38 | Z38 | AA38 | AB38 | AC38 | AD38 | AE38 | AF38 | AG38 | AH38 | AI38 | AJ38 | AK38 | AL38 | AM38 | AN38 | AO38 | AP38 | AQ38 | AR38 | AS38 | N | O | P | Q | R | S | T | U | V | W | X | Y | Z | AA | AB | AC | AD | AE | AF | AG | AH | AI | AJ | AK | AL | AM | AN | AO | AP | AQ | AR | AS
| Chem_Ammonia | Ammonia | NH3 | Electrolyser - dedicated VRES + H2 storage - geological + ammonia synthesis |  | LCPR1 | Opex | Fixed Opex |  | USD/tpA | 1 | USD/tpANH3 | 0 |  | 88.8131 | 77.6243 | 68.1839 | 60.229 | 53.5383 | 47.9248 | 43.2303 | 39.32 | 36.078 | 33.4037 | 31.2086 | 29.521 | 28.1438 | 27.0211 | 26.1039 | 25.3508 | 24.7276 | 24.2067 | 23.7665 | 23.3901 | 23.0646 | 22.7798 | 22.5281 | 22.3033 | 22.1009 | 21.9852 | 21.9533 | 21.9214 | 21.8895 | 21.8576 | 21.8257 | N | 39 | NH3_Electrolyser - VRE + geo H2 | N39 | O39 | P39 | Q39 | R39 | S39 | T39 | U39 | V39 | W39 | X39 | Y39 | Z39 | AA39 | AB39 | AC39 | AD39 | AE39 | AF39 | AG39 | AH39 | AI39 | AJ39 | AK39 | AL39 | AM39 | AN39 | AO39 | AP39 | AQ39 | AR39 | AS39 | N | O | P | Q | R | S | T | U | V | W | X | Y | Z | AA | AB | AC | AD | AE | AF | AG | AH | AI | AJ | AK | AL | AM | AN | AO | AP | AQ | AR | AS
| Chem_Ammonia | Ammonia | NH3 | Electrolyser - dedicated VRES + H2 storage - geological + ammonia synthesis |  | LCPR2 | Opex | Fixed Opex |  | USD/tpA | 1 | USD/tpANH3 | 0 |  | 88.8131 | 77.6243 | 68.1839 | 60.229 | 53.5383 | 47.9248 | 43.2303 | 39.32 | 36.078 | 33.4037 | 31.2086 | 29.521 | 28.1438 | 27.0211 | 26.1039 | 25.3508 | 24.7276 | 24.2067 | 23.7665 | 23.3901 | 23.0646 | 22.7798 | 22.5281 | 22.3033 | 22.1009 | 21.9852 | 21.9533 | 21.9214 | 21.8895 | 21.8576 | 21.8257 | N | 40 | NH3_Electrolyser - VRE + geo H2 | N40 | O40 | P40 | Q40 | R40 | S40 | T40 | U40 | V40 | W40 | X40 | Y40 | Z40 | AA40 | AB40 | AC40 | AD40 | AE40 | AF40 | AG40 | AH40 | AI40 | AJ40 | AK40 | AL40 | AM40 | AN40 | AO40 | AP40 | AQ40 | AR40 | AS40 | N | O | P | Q | R | S | T | U | V | W | X | Y | Z | AA | AB | AC | AD | AE | AF | AG | AH | AI | AJ | AK | AL | AM | AN | AO | AP | AQ | AR | AS
| Chem_Ammonia | Ammonia | NH3 | Electrolyser - dedicated VRES + H2 storage - geological + ammonia synthesis |  | LCPR3 | Opex | Fixed Opex |  | USD/tpA | 1 | USD/tpANH3 | 0 |  | 88.8131 | 77.6243 | 68.1839 | 60.229 | 53.5383 | 47.9248 | 43.2303 | 39.32 | 36.078 | 33.4037 | 31.2086 | 29.521 | 28.1438 | 27.0211 | 26.1039 | 25.3508 | 24.7276 | 24.2067 | 23.7665 | 23.3901 | 23.0646 | 22.7798 | 22.5281 | 22.3033 | 22.1009 | 21.9852 | 21.9533 | 21.9214 | 21.8895 | 21.8576 | 21.8257 | N | 41 | NH3_Electrolyser - VRE + geo H2 | N41 | O41 | P41 | Q41 | R41 | S41 | T41 | U41 | V41 | W41 | X41 | Y41 | Z41 | AA41 | AB41 | AC41 | AD41 | AE41 | AF41 | AG41 | AH41 | AI41 | AJ41 | AK41 | AL41 | AM41 | AN41 | AO41 | AP41 | AQ41 | AR41 | AS41 | N | O | P | Q | R | S | T | U | V | W | X | Y | Z | AA | AB | AC | AD | AE | AF | AG | AH | AI | AJ | AK | AL | AM | AN | AO | AP | AQ | AR | AS
| Chem_Ammonia | Ammonia | NH3 | Electrolyser - dedicated VRES + H2 storage - geological + ammonia synthesis |  | LCPR4 | Opex | Fixed Opex |  | USD/tpA | 1 | USD/tpANH3 | 0 |  | 88.8131 | 77.6243 | 68.1839 | 60.229 | 53.5383 | 47.9248 | 43.2303 | 39.32 | 36.078 | 33.4037 | 31.2086 | 29.521 | 28.1438 | 27.0211 | 26.1039 | 25.3508 | 24.7276 | 24.2067 | 23.7665 | 23.3901 | 23.0646 | 22.7798 | 22.5281 | 22.3033 | 22.1009 | 21.9852 | 21.9533 | 21.9214 | 21.8895 | 21.8576 | 21.8257 | N | 42 | NH3_Electrolyser - VRE + geo H2 | N42 | O42 | P42 | Q42 | R42 | S42 | T42 | U42 | V42 | W42 | X42 | Y42 | Z42 | AA42 | AB42 | AC42 | AD42 | AE42 | AF42 | AG42 | AH42 | AI42 | AJ42 | AK42 | AL42 | AM42 | AN42 | AO42 | AP42 | AQ42 | AR42 | AS42 | N | O | P | Q | R | S | T | U | V | W | X | Y | Z | AA | AB | AC | AD | AE | AF | AG | AH | AI | AJ | AK | AL | AM | AN | AO | AP | AQ | AR | AS
| Chem_Ammonia | Ammonia | NH3 | Electrolyser - dedicated VRES + H2 storage - geological + ammonia synthesis | Standard |  | Energy | Electricity - PPA |  | GJ/t | 1 | GJ/tNH3 | 0 |  | 2.488 | 2.488 | 2.488 | 2.488 | 2.488 | 2.488 | 2.488 | 2.488 | 2.488 | 2.488 | 2.488 | 2.488 | 2.488 | 2.488 | 2.488 | 2.488 | 2.488 | 2.488 | 2.488 | 2.488 | 2.488 | 2.488 | 2.488 | 2.488 | 2.488 | 2.488 | 2.488 | 2.488 | 2.488 | 2.488 | 2.488 | N | 43 | NH3_Electrolyser - VRE + geo H2 | N43 | O43 | P43 | Q43 | R43 | S43 | T43 | U43 | V43 | W43 | X43 | Y43 | Z43 | AA43 | AB43 | AC43 | AD43 | AE43 | AF43 | AG43 | AH43 | AI43 | AJ43 | AK43 | AL43 | AM43 | AN43 | AO43 | AP43 | AQ43 | AR43 | AS43 | N | O | P | Q | R | S | T | U | V | W | X | Y | Z | AA | AB | AC | AD | AE | AF | AG | AH | AI | AJ | AK | AL | AM | AN | AO | AP | AQ | AR | AS
| Chem_Ammonia | Ammonia | NH3 | Electrolyser - dedicated VRES + H2 storage - geological + ammonia synthesis | Standard |  | Energy | Electricity - on site VREs |  | GJ/t | 1 | GJ/tNH3 | 0 |  | 33.6706 | 33.4165 | 33.1624 | 32.9082 | 32.6541 | 32.4 | 32.1459 | 31.8918 | 31.6376 | 31.3835 | 31.1294 | 31.0024 | 30.8753 | 30.7482 | 30.6212 | 30.4941 | 30.3671 | 30.24 | 30.1129 | 29.9859 | 29.8588 | 29.7318 | 29.6047 | 29.4776 | 29.3506 | 29.2235 | 29.0965 | 28.9694 | 28.8424 | 28.7153 | 28.5882 | N | 44 | NH3_Electrolyser - VRE + geo H2 | N44 | O44 | P44 | Q44 | R44 | S44 | T44 | U44 | V44 | W44 | X44 | Y44 | Z44 | AA44 | AB44 | AC44 | AD44 | AE44 | AF44 | AG44 | AH44 | AI44 | AJ44 | AK44 | AL44 | AM44 | AN44 | AO44 | AP44 | AQ44 | AR44 | AS44 | N | O | P | Q | R | S | T | U | V | W | X | Y | Z | AA | AB | AC | AD | AE | AF | AG | AH | AI | AJ | AK | AL | AM | AN | AO | AP | AQ | AR | AS
| Chem_Ammonia | Ammonia | NH3 | Electrolyser - dedicated VRES + H2 storage - geological + ammonia synthesis | Standard | China | H2 storage | H2 storage - geological |  | GJ/t | 1 | GJ/tNH3 | 0 |  | 14.8024 | 14.7219 | 14.6414 | 14.5609 | 14.4805 | 14.4 | 14.3195 | 14.2391 | 14.1586 | 14.0781 | 13.9976 | 13.9839 | 13.9701 | 13.9564 | 13.9426 | 13.9288 | 13.9151 | 13.9013 | 13.8875 | 13.8738 | 13.86 | 13.8462 | 13.8325 | 13.8187 | 13.8049 | 13.7912 | 13.7774 | 13.7636 | 13.7499 | 13.7361 | 13.7224 | N | 45 | NH3_Electrolyser - VRE + geo H2 | N45 | O45 | P45 | Q45 | R45 | S45 | T45 | U45 | V45 | W45 | X45 | Y45 | Z45 | AA45 | AB45 | AC45 | AD45 | AE45 | AF45 | AG45 | AH45 | AI45 | AJ45 | AK45 | AL45 | AM45 | AN45 | AO45 | AP45 | AQ45 | AR45 | AS45 | N | O | P | Q | R | S | T | U | V | W | X | Y | Z | AA | AB | AC | AD | AE | AF | AG | AH | AI | AJ | AK | AL | AM | AN | AO | AP | AQ | AR | AS
| Chem_Ammonia | Ammonia | NH3 | Electrolyser - dedicated VRES + H2 storage - geological + ammonia synthesis | Standard | Rest of Asia | H2 storage | H2 storage - geological |  | GJ/t | 1 | GJ/tNH3 | 0 |  | 14.9252 | 14.8669 | 14.8087 | 14.7505 | 14.6922 | 14.634 | 14.5758 | 14.5175 | 14.4593 | 14.4011 | 14.3428 | 14.3317 | 14.3206 | 14.3095 | 14.2984 | 14.2872 | 14.2761 | 14.265 | 14.2539 | 14.2428 | 14.2316 | 14.2205 | 14.2094 | 14.1983 | 14.1872 | 14.1761 | 14.1649 | 14.1538 | 14.1427 | 14.1316 | 14.1205 | N | 46 | NH3_Electrolyser - VRE + geo H2 | N46 | O46 | P46 | Q46 | R46 | S46 | T46 | U46 | V46 | W46 | X46 | Y46 | Z46 | AA46 | AB46 | AC46 | AD46 | AE46 | AF46 | AG46 | AH46 | AI46 | AJ46 | AK46 | AL46 | AM46 | AN46 | AO46 | AP46 | AQ46 | AR46 | AS46 | N | O | P | Q | R | S | T | U | V | W | X | Y | Z | AA | AB | AC | AD | AE | AF | AG | AH | AI | AJ | AK | AL | AM | AN | AO | AP | AQ | AR | AS
| Chem_Ammonia | Ammonia | NH3 | Electrolyser - dedicated VRES + H2 storage - geological + ammonia synthesis | Standard | North America | H2 storage | H2 storage - geological |  | GJ/t | 1 | GJ/tNH3 | 0 |  | 12.6378 | 12.6305 | 12.6233 | 12.616 | 12.6087 | 12.6015 | 12.5413 | 12.4811 | 12.421 | 12.3608 | 12.3007 | 12.2839 | 12.2671 | 12.2503 | 12.2336 | 12.2168 | 12.2334 | 12.2499 | 12.2665 | 12.2831 | 12.2996 | 12.3035 | 12.3074 | 12.3113 | 12.3153 | 12.3192 | 12.3246 | 12.3301 | 12.3355 | 12.341 | 12.3465 | N | 47 | NH3_Electrolyser - VRE + geo H2 | N47 | O47 | P47 | Q47 | R47 | S47 | T47 | U47 | V47 | W47 | X47 | Y47 | Z47 | AA47 | AB47 | AC47 | AD47 | AE47 | AF47 | AG47 | AH47 | AI47 | AJ47 | AK47 | AL47 | AM47 | AN47 | AO47 | AP47 | AQ47 | AR47 | AS47 | N | O | P | Q | R | S | T | U | V | W | X | Y | Z | AA | AB | AC | AD | AE | AF | AG | AH | AI | AJ | AK | AL | AM | AN | AO | AP | AQ | AR | AS
| Chem_Ammonia | Ammonia | NH3 | Electrolyser - dedicated VRES + H2 storage - geological + ammonia synthesis | Standard | Russia | H2 storage | H2 storage - geological |  | GJ/t | 1 | GJ/tNH3 | 0 |  | 16.4373 | 16.3991 | 16.3609 | 16.3227 | 16.2844 | 16.2462 | 16.2396 | 16.2329 | 16.2262 | 16.2195 | 16.2128 | 16.2037 | 16.1946 | 16.1854 | 16.1763 | 16.1672 | 16.1582 | 16.1491 | 16.1401 | 16.1311 | 16.1221 | 16.1235 | 16.1249 | 16.1263 | 16.1277 | 16.1292 | 16.1233 | 16.1174 | 16.1115 | 16.1056 | 16.0998 | N | 48 | NH3_Electrolyser - VRE + geo H2 | N48 | O48 | P48 | Q48 | R48 | S48 | T48 | U48 | V48 | W48 | X48 | Y48 | Z48 | AA48 | AB48 | AC48 | AD48 | AE48 | AF48 | AG48 | AH48 | AI48 | AJ48 | AK48 | AL48 | AM48 | AN48 | AO48 | AP48 | AQ48 | AR48 | AS48 | N | O | P | Q | R | S | T | U | V | W | X | Y | Z | AA | AB | AC | AD | AE | AF | AG | AH | AI | AJ | AK | AL | AM | AN | AO | AP | AQ | AR | AS
| Chem_Ammonia | Ammonia | NH3 | Electrolyser - dedicated VRES + H2 storage - geological + ammonia synthesis | Standard | Europe | H2 storage | H2 storage - geological |  | GJ/t | 1 | GJ/tNH3 | 0 |  | 15.2955 | 15.2429 | 15.1903 | 15.1377 | 15.0851 | 15.0325 | 15.0187 | 15.005 | 14.9912 | 14.9774 | 14.9636 | 14.9509 | 14.9382 | 14.9255 | 14.9128 | 14.9 | 14.8921 | 14.8842 | 14.8762 | 14.8683 | 14.8603 | 14.8628 | 14.8652 | 14.8676 | 14.8701 | 14.8725 | 14.8652 | 14.8579 | 14.8506 | 14.8434 | 14.8361 | N | 49 | NH3_Electrolyser - VRE + geo H2 | N49 | O49 | P49 | Q49 | R49 | S49 | T49 | U49 | V49 | W49 | X49 | Y49 | Z49 | AA49 | AB49 | AC49 | AD49 | AE49 | AF49 | AG49 | AH49 | AI49 | AJ49 | AK49 | AL49 | AM49 | AN49 | AO49 | AP49 | AQ49 | AR49 | AS49 | N | O | P | Q | R | S | T | U | V | W | X | Y | Z | AA | AB | AC | AD | AE | AF | AG | AH | AI | AJ | AK | AL | AM | AN | AO | AP | AQ | AR | AS
| Chem_Ammonia | Ammonia | NH3 | Electrolyser - dedicated VRES + H2 storage - geological + ammonia synthesis | Standard | India | H2 storage | H2 storage - geological |  | GJ/t | 1 | GJ/tNH3 | 0 |  | 15.0565 | 15.0319 | 15.0073 | 14.9828 | 14.9582 | 14.9336 | 14.9091 | 14.8845 | 14.86 | 14.8354 | 14.8108 | 14.807 | 14.8032 | 14.7994 | 14.7956 | 14.7918 | 14.788 | 14.7841 | 14.7803 | 14.7765 | 14.7727 | 14.7689 | 14.7651 | 14.7613 | 14.7575 | 14.7536 | 14.7498 | 14.746 | 14.7422 | 14.7384 | 14.7346 | N | 50 | NH3_Electrolyser - VRE + geo H2 | N50 | O50 | P50 | Q50 | R50 | S50 | T50 | U50 | V50 | W50 | X50 | Y50 | Z50 | AA50 | AB50 | AC50 | AD50 | AE50 | AF50 | AG50 | AH50 | AI50 | AJ50 | AK50 | AL50 | AM50 | AN50 | AO50 | AP50 | AQ50 | AR50 | AS50 | N | O | P | Q | R | S | T | U | V | W | X | Y | Z | AA | AB | AC | AD | AE | AF | AG | AH | AI | AJ | AK | AL | AM | AN | AO | AP | AQ | AR | AS
| Chem_Ammonia | Ammonia | NH3 | Electrolyser - dedicated VRES + H2 storage - geological + ammonia synthesis | Standard | Middle East | H2 storage | H2 storage - geological |  | GJ/t | 1 | GJ/tNH3 | 0 |  | 15.0565 | 15.0319 | 15.0073 | 14.9828 | 14.9582 | 14.9336 | 14.9091 | 14.8845 | 14.86 | 14.8354 | 14.8108 | 14.807 | 14.8032 | 14.7994 | 14.7956 | 14.7918 | 14.788 | 14.7841 | 14.7803 | 14.7765 | 14.7727 | 14.7689 | 14.7651 | 14.7613 | 14.7575 | 14.7536 | 14.7498 | 14.746 | 14.7422 | 14.7384 | 14.7346 | N | 51 | NH3_Electrolyser - VRE + geo H2 | N51 | O51 | P51 | Q51 | R51 | S51 | T51 | U51 | V51 | W51 | X51 | Y51 | Z51 | AA51 | AB51 | AC51 | AD51 | AE51 | AF51 | AG51 | AH51 | AI51 | AJ51 | AK51 | AL51 | AM51 | AN51 | AO51 | AP51 | AQ51 | AR51 | AS51 | N | O | P | Q | R | S | T | U | V | W | X | Y | Z | AA | AB | AC | AD | AE | AF | AG | AH | AI | AJ | AK | AL | AM | AN | AO | AP | AQ | AR | AS
| Chem_Ammonia | Ammonia | NH3 | Electrolyser - dedicated VRES + H2 storage - geological + ammonia synthesis | Standard | Africa | H2 storage | H2 storage - geological |  | GJ/t | 1 | GJ/tNH3 | 0 |  | 15.0565 | 15.0319 | 15.0073 | 14.9828 | 14.9582 | 14.9336 | 14.9091 | 14.8845 | 14.86 | 14.8354 | 14.8108 | 14.807 | 14.8032 | 14.7994 | 14.7956 | 14.7918 | 14.788 | 14.7841 | 14.7803 | 14.7765 | 14.7727 | 14.7689 | 14.7651 | 14.7613 | 14.7575 | 14.7536 | 14.7498 | 14.746 | 14.7422 | 14.7384 | 14.7346 | N | 52 | NH3_Electrolyser - VRE + geo H2 | N52 | O52 | P52 | Q52 | R52 | S52 | T52 | U52 | V52 | W52 | X52 | Y52 | Z52 | AA52 | AB52 | AC52 | AD52 | AE52 | AF52 | AG52 | AH52 | AI52 | AJ52 | AK52 | AL52 | AM52 | AN52 | AO52 | AP52 | AQ52 | AR52 | AS52 | N | O | P | Q | R | S | T | U | V | W | X | Y | Z | AA | AB | AC | AD | AE | AF | AG | AH | AI | AJ | AK | AL | AM | AN | AO | AP | AQ | AR | AS
| Chem_Ammonia | Ammonia | NH3 | Electrolyser - dedicated VRES + H2 storage - geological + ammonia synthesis | Standard | Latin America | H2 storage | H2 storage - geological |  | GJ/t | 1 | GJ/tNH3 | 0 |  | 15.0565 | 15.0319 | 15.0073 | 14.9828 | 14.9582 | 14.9336 | 14.9091 | 14.8845 | 14.86 | 14.8354 | 14.8108 | 14.807 | 14.8032 | 14.7994 | 14.7956 | 14.7918 | 14.788 | 14.7841 | 14.7803 | 14.7765 | 14.7727 | 14.7689 | 14.7651 | 14.7613 | 14.7575 | 14.7536 | 14.7498 | 14.746 | 14.7422 | 14.7384 | 14.7346 | N | 53 | NH3_Electrolyser - VRE + geo H2 | N53 | O53 | P53 | Q53 | R53 | S53 | T53 | U53 | V53 | W53 | X53 | Y53 | Z53 | AA53 | AB53 | AC53 | AD53 | AE53 | AF53 | AG53 | AH53 | AI53 | AJ53 | AK53 | AL53 | AM53 | AN53 | AO53 | AP53 | AQ53 | AR53 | AS53 | N | O | P | Q | R | S | T | U | V | W | X | Y | Z | AA | AB | AC | AD | AE | AF | AG | AH | AI | AJ | AK | AL | AM | AN | AO | AP | AQ | AR | AS
| Chem_Ammonia | Ammonia | NH3 | Electrolyser - dedicated VRES + H2 storage - geological + ammonia synthesis | Standard | Oceania | H2 storage | H2 storage - geological |  | GJ/t | 1 | GJ/tNH3 | 0 |  | 15.0565 | 15.0319 | 15.0073 | 14.9828 | 14.9582 | 14.9336 | 14.9091 | 14.8845 | 14.86 | 14.8354 | 14.8108 | 14.807 | 14.8032 | 14.7994 | 14.7956 | 14.7918 | 14.788 | 14.7841 | 14.7803 | 14.7765 | 14.7727 | 14.7689 | 14.7651 | 14.7613 | 14.7575 | 14.7536 | 14.7498 | 14.746 | 14.7422 | 14.7384 | 14.7346 | N | 54 | NH3_Electrolyser - VRE + geo H2 | N54 | O54 | P54 | Q54 | R54 | S54 | T54 | U54 | V54 | W54 | X54 | Y54 | Z54 | AA54 | AB54 | AC54 | AD54 | AE54 | AF54 | AG54 | AH54 | AI54 | AJ54 | AK54 | AL54 | AM54 | AN54 | AO54 | AP54 | AQ54 | AR54 | AS54 | N | O | P | Q | R | S | T | U | V | W | X | Y | Z | AA | AB | AC | AD | AE | AF | AG | AH | AI | AJ | AK | AL | AM | AN | AO | AP | AQ | AR | AS
| Chem_Ammonia | Ammonia | NH3 | Electrolyser - dedicated VRES + H2 storage - geological + ammonia synthesis | Standard | LCPR1 | H2 storage | H2 storage - geological |  | GJ/t | 1 | GJ/tNH3 | 0 |  | 16.2529 | 16.2371 | 16.2212 | 16.2053 | 16.1894 | 16.1735 | 16.1576 | 16.1418 | 16.1259 | 16.11 | 16.0941 | 16.0941 | 16.0941 | 16.0941 | 16.0941 | 16.0941 | 16.0941 | 16.0941 | 16.0941 | 16.0941 | 16.0941 | 16.0941 | 16.0941 | 16.0941 | 16.0941 | 16.0941 | 16.0941 | 16.0941 | 16.0941 | 16.0941 | 16.0941 | N | 55 | NH3_Electrolyser - VRE + geo H2 | N55 | O55 | P55 | Q55 | R55 | S55 | T55 | U55 | V55 | W55 | X55 | Y55 | Z55 | AA55 | AB55 | AC55 | AD55 | AE55 | AF55 | AG55 | AH55 | AI55 | AJ55 | AK55 | AL55 | AM55 | AN55 | AO55 | AP55 | AQ55 | AR55 | AS55 | N | O | P | Q | R | S | T | U | V | W | X | Y | Z | AA | AB | AC | AD | AE | AF | AG | AH | AI | AJ | AK | AL | AM | AN | AO | AP | AQ | AR | AS
| Chem_Ammonia | Ammonia | NH3 | Electrolyser - dedicated VRES + H2 storage - geological + ammonia synthesis | Standard | LCPR2 | H2 storage | H2 storage - geological |  | GJ/t | 1 | GJ/tNH3 | 0 |  | 16.2529 | 16.2371 | 16.2212 | 16.2053 | 16.1894 | 16.1735 | 16.1576 | 16.1418 | 16.1259 | 16.11 | 16.0941 | 16.0941 | 16.0941 | 16.0941 | 16.0941 | 16.0941 | 16.0941 | 16.0941 | 16.0941 | 16.0941 | 16.0941 | 16.0941 | 16.0941 | 16.0941 | 16.0941 | 16.0941 | 16.0941 | 16.0941 | 16.0941 | 16.0941 | 16.0941 | N | 56 | NH3_Electrolyser - VRE + geo H2 | N56 | O56 | P56 | Q56 | R56 | S56 | T56 | U56 | V56 | W56 | X56 | Y56 | Z56 | AA56 | AB56 | AC56 | AD56 | AE56 | AF56 | AG56 | AH56 | AI56 | AJ56 | AK56 | AL56 | AM56 | AN56 | AO56 | AP56 | AQ56 | AR56 | AS56 | N | O | P | Q | R | S | T | U | V | W | X | Y | Z | AA | AB | AC | AD | AE | AF | AG | AH | AI | AJ | AK | AL | AM | AN | AO | AP | AQ | AR | AS
| Chem_Ammonia | Ammonia | NH3 | Electrolyser - dedicated VRES + H2 storage - geological + ammonia synthesis | Standard | LCPR3 | H2 storage | H2 storage - geological |  | GJ/t | 1 | GJ/tNH3 | 0 |  | 16.2529 | 16.2371 | 16.2212 | 16.2053 | 16.1894 | 16.1735 | 16.1576 | 16.1418 | 16.1259 | 16.11 | 16.0941 | 16.0941 | 16.0941 | 16.0941 | 16.0941 | 16.0941 | 16.0941 | 16.0941 | 16.0941 | 16.0941 | 16.0941 | 16.0941 | 16.0941 | 16.0941 | 16.0941 | 16.0941 | 16.0941 | 16.0941 | 16.0941 | 16.0941 | 16.0941 | N | 57 | NH3_Electrolyser - VRE + geo H2 | N57 | O57 | P57 | Q57 | R57 | S57 | T57 | U57 | V57 | W57 | X57 | Y57 | Z57 | AA57 | AB57 | AC57 | AD57 | AE57 | AF57 | AG57 | AH57 | AI57 | AJ57 | AK57 | AL57 | AM57 | AN57 | AO57 | AP57 | AQ57 | AR57 | AS57 | N | O | P | Q | R | S | T | U | V | W | X | Y | Z | AA | AB | AC | AD | AE | AF | AG | AH | AI | AJ | AK | AL | AM | AN | AO | AP | AQ | AR | AS
| Chem_Ammonia | Ammonia | NH3 | Electrolyser - dedicated VRES + H2 storage - geological + ammonia synthesis | Standard | LCPR4 | H2 storage | H2 storage - geological |  | GJ/t | 1 | GJ/tNH3 | 0 |  | 16.2529 | 16.2371 | 16.2212 | 16.2053 | 16.1894 | 16.1735 | 16.1576 | 16.1418 | 16.1259 | 16.11 | 16.0941 | 16.0941 | 16.0941 | 16.0941 | 16.0941 | 16.0941 | 16.0941 | 16.0941 | 16.0941 | 16.0941 | 16.0941 | 16.0941 | 16.0941 | 16.0941 | 16.0941 | 16.0941 | 16.0941 | 16.0941 | 16.0941 | 16.0941 | 16.0941 | N | 58 | NH3_Electrolyser - VRE + geo H2 | N58 | O58 | P58 | Q58 | R58 | S58 | T58 | U58 | V58 | W58 | X58 | Y58 | Z58 | AA58 | AB58 | AC58 | AD58 | AE58 | AF58 | AG58 | AH58 | AI58 | AJ58 | AK58 | AL58 | AM58 | AN58 | AO58 | AP58 | AQ58 | AR58 | AS58 | N | O | P | Q | R | S | T | U | V | W | X | Y | Z | AA | AB | AC | AD | AE | AF | AG | AH | AI | AJ | AK | AL | AM | AN | AO | AP | AQ | AR | AS
| Chem_Ammonia | Ammonia | NH3 | Electrolyser - dedicated VRES + H2 storage - geological + ammonia synthesis | Standard |  | Energy | Steam |  | GJ/t | 1 | GJ/tNH3 | 0 |  | -1.6 | -1.6 | -1.6 | -1.6 | -1.6 | -1.6 | -1.6 | -1.6 | -1.6 | -1.6 | -1.6 | -1.6 | -1.6 | -1.6 | -1.6 | -1.6 | -1.6 | -1.6 | -1.6 | -1.6 | -1.6 | -1.6 | -1.6 | -1.6 | -1.6 | -1.6 | -1.6 | -1.6 | -1.6 | -1.6 | -1.6 | N | 59 | NH3_Electrolyser - VRE + geo H2 | N59 | O59 | P59 | Q59 | R59 | S59 | T59 | U59 | V59 | W59 | X59 | Y59 | Z59 | AA59 | AB59 | AC59 | AD59 | AE59 | AF59 | AG59 | AH59 | AI59 | AJ59 | AK59 | AL59 | AM59 | AN59 | AO59 | AP59 | AQ59 | AR59 | AS59 | N | O | P | Q | R | S | T | U | V | W | X | Y | Z | AA | AB | AC | AD | AE | AF | AG | AH | AI | AJ | AK | AL | AM | AN | AO | AP | AQ | AR | AS
| Chem_Ammonia | Ammonia | NH3 | Electrolyser - dedicated VRES + H2 storage - pipeline + ammonia synthesis | Standard |  | CF | Capacity factor |  | % | 0 | % | 1 | 95% | [31 empty] | N | 8 | NH3_Electrolyser - VRE + pip H2 | N8 | O8 | P8 | Q8 | R8 | S8 | T8 | U8 | V8 | W8 | X8 | Y8 | Z8 | AA8 | AB8 | AC8 | AD8 | AE8 | AF8 | AG8 | AH8 | AI8 | AJ8 | AK8 | AL8 | AM8 | AN8 | AO8 | AP8 | AQ8 | AR8 | AS8 | N | O | P | Q | R | S | T | U | V | W | X | Y | Z | AA | AB | AC | AD | AE | AF | AG | AH | AI | AJ | AK | AL | AM | AN | AO | AP | AQ | AR | AS
| Chem_Ammonia | Ammonia | NH3 | Electrolyser - dedicated VRES + H2 storage - pipeline + ammonia synthesis | Standard |  | WACC | Real WACC​ |  | %​ | 0 | %​ | 1 | 6% | [31 empty] | N | 9 | NH3_Electrolyser - VRE + pip H2 | N9 | O9 | P9 | Q9 | R9 | S9 | T9 | U9 | V9 | W9 | X9 | Y9 | Z9 | AA9 | AB9 | AC9 | AD9 | AE9 | AF9 | AG9 | AH9 | AI9 | AJ9 | AK9 | AL9 | AM9 | AN9 | AO9 | AP9 | AQ9 | AR9 | AS9 | N | O | P | Q | R | S | T | U | V | W | X | Y | Z | AA | AB | AC | AD | AE | AF | AG | AH | AI | AJ | AK | AL | AM | AN | AO | AP | AQ | AR | AS
| Chem_Ammonia | Ammonia | NH3 | Electrolyser - dedicated VRES + H2 storage - pipeline + ammonia synthesis | Standard |  | Plant capacity | Average plant capacity |  | t/day | 0 | t/day | 1 | 1095.8904 | [31 empty] | N | 10 | NH3_Electrolyser - VRE + pip H2 | N10 | O10 | P10 | Q10 | R10 | S10 | T10 | U10 | V10 | W10 | X10 | Y10 | Z10 | AA10 | AB10 | AC10 | AD10 | AE10 | AF10 | AG10 | AH10 | AI10 | AJ10 | AK10 | AL10 | AM10 | AN10 | AO10 | AP10 | AQ10 | AR10 | AS10 | N | O | P | Q | R | S | T | U | V | W | X | Y | Z | AA | AB | AC | AD | AE | AF | AG | AH | AI | AJ | AK | AL | AM | AN | AO | AP | AQ | AR | AS
| Chem_Ammonia | Ammonia | NH3 | Electrolyser - dedicated VRES + H2 storage - pipeline + ammonia synthesis | Standard |  | Lifetime | Lifetime |  | years | 0 | years | 1 | 30 | [31 empty] | N | 11 | NH3_Electrolyser - VRE + pip H2 | N11 | O11 | P11 | Q11 | R11 | S11 | T11 | U11 | V11 | W11 | X11 | Y11 | Z11 | AA11 | AB11 | AC11 | AD11 | AE11 | AF11 | AG11 | AH11 | AI11 | AJ11 | AK11 | AL11 | AM11 | AN11 | AO11 | AP11 | AQ11 | AR11 | AS11 | N | O | P | Q | R | S | T | U | V | W | X | Y | Z | AA | AB | AC | AD | AE | AF | AG | AH | AI | AJ | AK | AL | AM | AN | AO | AP | AQ | AR | AS
| Chem_Ammonia | Ammonia | NH3 | Electrolyser - dedicated VRES + H2 storage - pipeline + ammonia synthesis | Standard |  | TRL | Current TRL​ |  | TRL#_2022 | 0 | TRL#_2022 | 1 | 8 | [31 empty] | N | 12 | NH3_Electrolyser - VRE + pip H2 | N12 | O12 | P12 | Q12 | R12 | S12 | T12 | U12 | V12 | W12 | X12 | Y12 | Z12 | AA12 | AB12 | AC12 | AD12 | AE12 | AF12 | AG12 | AH12 | AI12 | AJ12 | AK12 | AL12 | AM12 | AN12 | AO12 | AP12 | AQ12 | AR12 | AS12 | N | O | P | Q | R | S | T | U | V | W | X | Y | Z | AA | AB | AC | AD | AE | AF | AG | AH | AI | AJ | AK | AL | AM | AN | AO | AP | AQ | AR | AS
| Chem_Ammonia | Ammonia | NH3 | Electrolyser - dedicated VRES + H2 storage - pipeline + ammonia synthesis | Standard |  | TRL | Expected maturity (TRL>=8)​ |  | TRL8_year | 0 | TRL8_year | 1 | 2025 | [31 empty] | N | 13 | NH3_Electrolyser - VRE + pip H2 | N13 | O13 | P13 | Q13 | R13 | S13 | T13 | U13 | V13 | W13 | X13 | Y13 | Z13 | AA13 | AB13 | AC13 | AD13 | AE13 | AF13 | AG13 | AH13 | AI13 | AJ13 | AK13 | AL13 | AM13 | AN13 | AO13 | AP13 | AQ13 | AR13 | AS13 | N | O | P | Q | R | S | T | U | V | W | X | Y | Z | AA | AB | AC | AD | AE | AF | AG | AH | AI | AJ | AK | AL | AM | AN | AO | AP | AQ | AR | AS
| Chem_Ammonia | Ammonia | NH3 | Electrolyser - dedicated VRES + H2 storage - pipeline + ammonia synthesis | Standard |  | Classification | Technology classification |  | Tech_class | 0 | Tech_class | 1 | End-state | [31 empty] | N | 14 | NH3_Electrolyser - VRE + pip H2 | N14 | O14 | P14 | Q14 | R14 | S14 | T14 | U14 | V14 | W14 | X14 | Y14 | Z14 | AA14 | AB14 | AC14 | AD14 | AE14 | AF14 | AG14 | AH14 | AI14 | AJ14 | AK14 | AL14 | AM14 | AN14 | AO14 | AP14 | AQ14 | AR14 | AS14 | N | O | P | Q | R | S | T | U | V | W | X | Y | Z | AA | AB | AC | AD | AE | AF | AG | AH | AI | AJ | AK | AL | AM | AN | AO | AP | AQ | AR | AS
| Chem_Ammonia | Ammonia | NH3 | Electrolyser - dedicated VRES + H2 storage - pipeline + ammonia synthesis |  | China | Capex | Greenfield Capex |  | total USD/tpA | 1 | total USD/tpANH3 | 0 |  | 1761.0149 | 1640.6369 | 1535.6151 | 1444.1071 | 1364.523 | 1295.487 | 1235.8031 | 1184.4227 | 1140.4122 | 1102.9219 | 1071.159 | 1060.4386 | 1058.7018 | 1056.9716 | 1055.248 | 1053.5309 | 1051.8204 | 1050.1163 | 1048.4187 | 1046.7274 | 1045.0426 | 1043.364 | 1041.6918 | 1040.0258 | 1038.366 | 1036.7124 | 1035.065 | 1033.4237 | 1031.7884 | 1030.1592 | 1028.5361 | N | 15 | NH3_Electrolyser - VRE + pip H2 | N15 | O15 | P15 | Q15 | R15 | S15 | T15 | U15 | V15 | W15 | X15 | Y15 | Z15 | AA15 | AB15 | AC15 | AD15 | AE15 | AF15 | AG15 | AH15 | AI15 | AJ15 | AK15 | AL15 | AM15 | AN15 | AO15 | AP15 | AQ15 | AR15 | AS15 | N | O | P | Q | R | S | T | U | V | W | X | Y | Z | AA | AB | AC | AD | AE | AF | AG | AH | AI | AJ | AK | AL | AM | AN | AO | AP | AQ | AR | AS
| Chem_Ammonia | Ammonia | NH3 | Electrolyser - dedicated VRES + H2 storage - pipeline + ammonia synthesis |  | Rest of Asia | Capex | Greenfield Capex |  | total USD/tpA | 1 | total USD/tpANH3 | 0 |  | 3845.303 | 3365.7454 | 2963.631 | 2626.8332 | 2345.2065 | 2110.2404 | 1914.7741 | 1752.7522 | 1619.0153 | 1509.1207 | 1419.1995 | 1352.1946 | 1297.5198 | 1252.9336 | 1216.4856 | 1186.5253 | 1161.6953 | 1140.907 | 1123.3037 | 1108.2195 | 1095.1408 | 1083.6719 | 1073.5072 | 1064.4099 | 1056.1953 | 1051.3213 | 1049.6599 | 1048.0039 | 1046.353 | 1044.7074 | 1043.0669 | N | 16 | NH3_Electrolyser - VRE + pip H2 | N16 | O16 | P16 | Q16 | R16 | S16 | T16 | U16 | V16 | W16 | X16 | Y16 | Z16 | AA16 | AB16 | AC16 | AD16 | AE16 | AF16 | AG16 | AH16 | AI16 | AJ16 | AK16 | AL16 | AM16 | AN16 | AO16 | AP16 | AQ16 | AR16 | AS16 | N | O | P | Q | R | S | T | U | V | W | X | Y | Z | AA | AB | AC | AD | AE | AF | AG | AH | AI | AJ | AK | AL | AM | AN | AO | AP | AQ | AR | AS
| Chem_Ammonia | Ammonia | NH3 | Electrolyser - dedicated VRES + H2 storage - pipeline + ammonia synthesis |  | North America | Capex | Greenfield Capex |  | total USD/tpA | 1 | total USD/tpANH3 | 0 |  | 3021.744 | 2686.7187 | 2403.3881 | 2164.098 | 1962.39 | 1792.7992 | 1645.2982 | 1522.8321 | 1421.5937 | 1338.2945 | 1270.0604 | 1218.3546 | 1176.1645 | 1141.7582 | 1113.6292 | 1090.5035 | 1072.4537 | 1057.4043 | 1044.7215 | 1033.9116 | 1024.5925 | 1016.1192 | 1008.6343 | 1001.9574 | 995.948 | 992.553 | 991.7258 | 990.8976 | 990.0683 | 989.238 | 988.4067 | N | 17 | NH3_Electrolyser - VRE + pip H2 | N17 | O17 | P17 | Q17 | R17 | S17 | T17 | U17 | V17 | W17 | X17 | Y17 | Z17 | AA17 | AB17 | AC17 | AD17 | AE17 | AF17 | AG17 | AH17 | AI17 | AJ17 | AK17 | AL17 | AM17 | AN17 | AO17 | AP17 | AQ17 | AR17 | AS17 | N | O | P | Q | R | S | T | U | V | W | X | Y | Z | AA | AB | AC | AD | AE | AF | AG | AH | AI | AJ | AK | AL | AM | AN | AO | AP | AQ | AR | AS
| Chem_Ammonia | Ammonia | NH3 | Electrolyser - dedicated VRES + H2 storage - pipeline + ammonia synthesis |  | Russia | Capex | Greenfield Capex |  | total USD/tpA | 1 | total USD/tpANH3 | 0 |  | 4826.1888 | 4197.8825 | 3670.3514 | 3227.9488 | 2857.5652 | 2548.1879 | 2300.2379 | 2093.4026 | 1921.6945 | 1779.8961 | 1663.3993 | 1570.9826 | 1495.5736 | 1434.0773 | 1383.8018 | 1342.4702 | 1308.2209 | 1279.5412 | 1255.2502 | 1234.4306 | 1216.3745 | 1201.4243 | 1188.2141 | 1176.4267 | 1165.8144 | 1159.7933 | 1157.6527 | 1155.5171 | 1153.3864 | 1151.2607 | 1149.1399 | N | 18 | NH3_Electrolyser - VRE + pip H2 | N18 | O18 | P18 | Q18 | R18 | S18 | T18 | U18 | V18 | W18 | X18 | Y18 | Z18 | AA18 | AB18 | AC18 | AD18 | AE18 | AF18 | AG18 | AH18 | AI18 | AJ18 | AK18 | AL18 | AM18 | AN18 | AO18 | AP18 | AQ18 | AR18 | AS18 | N | O | P | Q | R | S | T | U | V | W | X | Y | Z | AA | AB | AC | AD | AE | AF | AG | AH | AI | AJ | AK | AL | AM | AN | AO | AP | AQ | AR | AS
| Chem_Ammonia | Ammonia | NH3 | Electrolyser - dedicated VRES + H2 storage - pipeline + ammonia synthesis |  | Europe | Capex | Greenfield Capex |  | total USD/tpA | 1 | total USD/tpANH3 | 0 |  | 4038.9168 | 3530.1699 | 3103.4146 | 2745.8444 | 2446.7401 | 2197.1063 | 1997.0538 | 1830.2916 | 1691.9384 | 1577.7464 | 1483.9699 | 1410.0015 | 1349.6467 | 1300.4259 | 1260.1831 | 1227.0953 | 1199.9904 | 1177.3055 | 1158.104 | 1141.6577 | 1127.4048 | 1115.4773 | 1104.9401 | 1095.5396 | 1087.0779 | 1082.2905 | 1080.5792 | 1078.8718 | 1077.1684 | 1075.469 | 1073.7734 | N | 19 | NH3_Electrolyser - VRE + pip H2 | N19 | O19 | P19 | Q19 | R19 | S19 | T19 | U19 | V19 | W19 | X19 | Y19 | Z19 | AA19 | AB19 | AC19 | AD19 | AE19 | AF19 | AG19 | AH19 | AI19 | AJ19 | AK19 | AL19 | AM19 | AN19 | AO19 | AP19 | AQ19 | AR19 | AS19 | N | O | P | Q | R | S | T | U | V | W | X | Y | Z | AA | AB | AC | AD | AE | AF | AG | AH | AI | AJ | AK | AL | AM | AN | AO | AP | AQ | AR | AS
| Chem_Ammonia | Ammonia | NH3 | Electrolyser - dedicated VRES + H2 storage - pipeline + ammonia synthesis |  | India | Capex | Greenfield Capex |  | total USD/tpA | 1 | total USD/tpANH3 | 0 |  | 3911.2569 | 3435.4072 | 3034.2299 | 2696.4397 | 2412.5408 | 2174.5222 | 1975.6032 | 1810.0145 | 1672.8052 | 1559.6779 | 1466.8549 | 1395.5648 | 1337.3902 | 1289.958 | 1251.1995 | 1219.3607 | 1192.997 | 1170.9483 | 1152.3007 | 1136.3435 | 1122.5277 | 1110.4305 | 1099.7253 | 1090.1586 | 1081.5328 | 1076.5299 | 1075.021 | 1073.514 | 1072.0088 | 1070.5053 | 1069.0036 | N | 20 | NH3_Electrolyser - VRE + pip H2 | N20 | O20 | P20 | Q20 | R20 | S20 | T20 | U20 | V20 | W20 | X20 | Y20 | Z20 | AA20 | AB20 | AC20 | AD20 | AE20 | AF20 | AG20 | AH20 | AI20 | AJ20 | AK20 | AL20 | AM20 | AN20 | AO20 | AP20 | AQ20 | AR20 | AS20 | N | O | P | Q | R | S | T | U | V | W | X | Y | Z | AA | AB | AC | AD | AE | AF | AG | AH | AI | AJ | AK | AL | AM | AN | AO | AP | AQ | AR | AS
| Chem_Ammonia | Ammonia | NH3 | Electrolyser - dedicated VRES + H2 storage - pipeline + ammonia synthesis |  | Middle East | Capex | Greenfield Capex |  | total USD/tpA | 1 | total USD/tpANH3 | 0 |  | 3911.2569 | 3435.4072 | 3034.2299 | 2696.4397 | 2412.5408 | 2174.5222 | 1975.6032 | 1810.0145 | 1672.8052 | 1559.6779 | 1466.8549 | 1395.5648 | 1337.3902 | 1289.958 | 1251.1995 | 1219.3607 | 1192.997 | 1170.9483 | 1152.3007 | 1136.3435 | 1122.5277 | 1110.4305 | 1099.7253 | 1090.1586 | 1081.5328 | 1076.5299 | 1075.021 | 1073.514 | 1072.0088 | 1070.5053 | 1069.0036 | N | 21 | NH3_Electrolyser - VRE + pip H2 | N21 | O21 | P21 | Q21 | R21 | S21 | T21 | U21 | V21 | W21 | X21 | Y21 | Z21 | AA21 | AB21 | AC21 | AD21 | AE21 | AF21 | AG21 | AH21 | AI21 | AJ21 | AK21 | AL21 | AM21 | AN21 | AO21 | AP21 | AQ21 | AR21 | AS21 | N | O | P | Q | R | S | T | U | V | W | X | Y | Z | AA | AB | AC | AD | AE | AF | AG | AH | AI | AJ | AK | AL | AM | AN | AO | AP | AQ | AR | AS
| Chem_Ammonia | Ammonia | NH3 | Electrolyser - dedicated VRES + H2 storage - pipeline + ammonia synthesis |  | Africa | Capex | Greenfield Capex |  | total USD/tpA | 1 | total USD/tpANH3 | 0 |  | 3911.2569 | 3435.4072 | 3034.2299 | 2696.4397 | 2412.5408 | 2174.5222 | 1975.6032 | 1810.0145 | 1672.8052 | 1559.6779 | 1466.8549 | 1395.5648 | 1337.3902 | 1289.958 | 1251.1995 | 1219.3607 | 1192.997 | 1170.9483 | 1152.3007 | 1136.3435 | 1122.5277 | 1110.4305 | 1099.7253 | 1090.1586 | 1081.5328 | 1076.5299 | 1075.021 | 1073.514 | 1072.0088 | 1070.5053 | 1069.0036 | N | 22 | NH3_Electrolyser - VRE + pip H2 | N22 | O22 | P22 | Q22 | R22 | S22 | T22 | U22 | V22 | W22 | X22 | Y22 | Z22 | AA22 | AB22 | AC22 | AD22 | AE22 | AF22 | AG22 | AH22 | AI22 | AJ22 | AK22 | AL22 | AM22 | AN22 | AO22 | AP22 | AQ22 | AR22 | AS22 | N | O | P | Q | R | S | T | U | V | W | X | Y | Z | AA | AB | AC | AD | AE | AF | AG | AH | AI | AJ | AK | AL | AM | AN | AO | AP | AQ | AR | AS
| Chem_Ammonia | Ammonia | NH3 | Electrolyser - dedicated VRES + H2 storage - pipeline + ammonia synthesis |  | Latin America | Capex | Greenfield Capex |  | total USD/tpA | 1 | total USD/tpANH3 | 0 |  | 3911.2569 | 3435.4072 | 3034.2299 | 2696.4397 | 2412.5408 | 2174.5222 | 1975.6032 | 1810.0145 | 1672.8052 | 1559.6779 | 1466.8549 | 1395.5648 | 1337.3902 | 1289.958 | 1251.1995 | 1219.3607 | 1192.997 | 1170.9483 | 1152.3007 | 1136.3435 | 1122.5277 | 1110.4305 | 1099.7253 | 1090.1586 | 1081.5328 | 1076.5299 | 1075.021 | 1073.514 | 1072.0088 | 1070.5053 | 1069.0036 | N | 23 | NH3_Electrolyser - VRE + pip H2 | N23 | O23 | P23 | Q23 | R23 | S23 | T23 | U23 | V23 | W23 | X23 | Y23 | Z23 | AA23 | AB23 | AC23 | AD23 | AE23 | AF23 | AG23 | AH23 | AI23 | AJ23 | AK23 | AL23 | AM23 | AN23 | AO23 | AP23 | AQ23 | AR23 | AS23 | N | O | P | Q | R | S | T | U | V | W | X | Y | Z | AA | AB | AC | AD | AE | AF | AG | AH | AI | AJ | AK | AL | AM | AN | AO | AP | AQ | AR | AS
| Chem_Ammonia | Ammonia | NH3 | Electrolyser - dedicated VRES + H2 storage - pipeline + ammonia synthesis |  | Oceania | Capex | Greenfield Capex |  | total USD/tpA | 1 | total USD/tpANH3 | 0 |  | 3911.2569 | 3435.4072 | 3034.2299 | 2696.4397 | 2412.5408 | 2174.5222 | 1975.6032 | 1810.0145 | 1672.8052 | 1559.6779 | 1466.8549 | 1395.5648 | 1337.3902 | 1289.958 | 1251.1995 | 1219.3607 | 1192.997 | 1170.9483 | 1152.3007 | 1136.3435 | 1122.5277 | 1110.4305 | 1099.7253 | 1090.1586 | 1081.5328 | 1076.5299 | 1075.021 | 1073.514 | 1072.0088 | 1070.5053 | 1069.0036 | N | 24 | NH3_Electrolyser - VRE + pip H2 | N24 | O24 | P24 | Q24 | R24 | S24 | T24 | U24 | V24 | W24 | X24 | Y24 | Z24 | AA24 | AB24 | AC24 | AD24 | AE24 | AF24 | AG24 | AH24 | AI24 | AJ24 | AK24 | AL24 | AM24 | AN24 | AO24 | AP24 | AQ24 | AR24 | AS24 | N | O | P | Q | R | S | T | U | V | W | X | Y | Z | AA | AB | AC | AD | AE | AF | AG | AH | AI | AJ | AK | AL | AM | AN | AO | AP | AQ | AR | AS
| Chem_Ammonia | Ammonia | NH3 | Electrolyser - dedicated VRES + H2 storage - pipeline + ammonia synthesis |  | LCPR1 | Capex | Greenfield Capex |  | total USD/tpA | 1 | total USD/tpANH3 | 0 |  | 4674.3731 | 4085.4882 | 3588.6245 | 3169.9461 | 2817.8027 | 2522.358 | 2275.2801 | 2069.4731 | 1898.8426 | 1758.0918 | 1642.5583 | 1553.7359 | 1481.2532 | 1422.1626 | 1373.8905 | 1334.2531 | 1301.4503 | 1274.035 | 1250.8669 | 1231.0587 | 1213.9249 | 1198.937 | 1185.6869 | 1173.858 | 1163.2029 | 1157.1133 | 1155.4346 | 1153.7558 | 1152.0771 | 1150.3983 | 1148.7196 | N | 25 | NH3_Electrolyser - VRE + pip H2 | N25 | O25 | P25 | Q25 | R25 | S25 | T25 | U25 | V25 | W25 | X25 | Y25 | Z25 | AA25 | AB25 | AC25 | AD25 | AE25 | AF25 | AG25 | AH25 | AI25 | AJ25 | AK25 | AL25 | AM25 | AN25 | AO25 | AP25 | AQ25 | AR25 | AS25 | N | O | P | Q | R | S | T | U | V | W | X | Y | Z | AA | AB | AC | AD | AE | AF | AG | AH | AI | AJ | AK | AL | AM | AN | AO | AP | AQ | AR | AS
| Chem_Ammonia | Ammonia | NH3 | Electrolyser - dedicated VRES + H2 storage - pipeline + ammonia synthesis |  | LCPR2 | Capex | Greenfield Capex |  | total USD/tpA | 1 | total USD/tpANH3 | 0 |  | 4674.3731 | 4085.4882 | 3588.6245 | 3169.9461 | 2817.8027 | 2522.358 | 2275.2801 | 2069.4731 | 1898.8426 | 1758.0918 | 1642.5583 | 1553.7359 | 1481.2532 | 1422.1626 | 1373.8905 | 1334.2531 | 1301.4503 | 1274.035 | 1250.8669 | 1231.0587 | 1213.9249 | 1198.937 | 1185.6869 | 1173.858 | 1163.2029 | 1157.1133 | 1155.4346 | 1153.7558 | 1152.0771 | 1150.3983 | 1148.7196 | N | 26 | NH3_Electrolyser - VRE + pip H2 | N26 | O26 | P26 | Q26 | R26 | S26 | T26 | U26 | V26 | W26 | X26 | Y26 | Z26 | AA26 | AB26 | AC26 | AD26 | AE26 | AF26 | AG26 | AH26 | AI26 | AJ26 | AK26 | AL26 | AM26 | AN26 | AO26 | AP26 | AQ26 | AR26 | AS26 | N | O | P | Q | R | S | T | U | V | W | X | Y | Z | AA | AB | AC | AD | AE | AF | AG | AH | AI | AJ | AK | AL | AM | AN | AO | AP | AQ | AR | AS
| Chem_Ammonia | Ammonia | NH3 | Electrolyser - dedicated VRES + H2 storage - pipeline + ammonia synthesis |  | LCPR3 | Capex | Greenfield Capex |  | total USD/tpA | 1 | total USD/tpANH3 | 0 |  | 4674.3731 | 4085.4882 | 3588.6245 | 3169.9461 | 2817.8027 | 2522.358 | 2275.2801 | 2069.4731 | 1898.8426 | 1758.0918 | 1642.5583 | 1553.7359 | 1481.2532 | 1422.1626 | 1373.8905 | 1334.2531 | 1301.4503 | 1274.035 | 1250.8669 | 1231.0587 | 1213.9249 | 1198.937 | 1185.6869 | 1173.858 | 1163.2029 | 1157.1133 | 1155.4346 | 1153.7558 | 1152.0771 | 1150.3983 | 1148.7196 | N | 27 | NH3_Electrolyser - VRE + pip H2 | N27 | O27 | P27 | Q27 | R27 | S27 | T27 | U27 | V27 | W27 | X27 | Y27 | Z27 | AA27 | AB27 | AC27 | AD27 | AE27 | AF27 | AG27 | AH27 | AI27 | AJ27 | AK27 | AL27 | AM27 | AN27 | AO27 | AP27 | AQ27 | AR27 | AS27 | N | O | P | Q | R | S | T | U | V | W | X | Y | Z | AA | AB | AC | AD | AE | AF | AG | AH | AI | AJ | AK | AL | AM | AN | AO | AP | AQ | AR | AS
| Chem_Ammonia | Ammonia | NH3 | Electrolyser - dedicated VRES + H2 storage - pipeline + ammonia synthesis |  | LCPR4 | Capex | Greenfield Capex |  | total USD/tpA | 1 | total USD/tpANH3 | 0 |  | 4674.3731 | 4085.4882 | 3588.6245 | 3169.9461 | 2817.8027 | 2522.358 | 2275.2801 | 2069.4731 | 1898.8426 | 1758.0918 | 1642.5583 | 1553.7359 | 1481.2532 | 1422.1626 | 1373.8905 | 1334.2531 | 1301.4503 | 1274.035 | 1250.8669 | 1231.0587 | 1213.9249 | 1198.937 | 1185.6869 | 1173.858 | 1163.2029 | 1157.1133 | 1155.4346 | 1153.7558 | 1152.0771 | 1150.3983 | 1148.7196 | N | 28 | NH3_Electrolyser - VRE + pip H2 | N28 | O28 | P28 | Q28 | R28 | S28 | T28 | U28 | V28 | W28 | X28 | Y28 | Z28 | AA28 | AB28 | AC28 | AD28 | AE28 | AF28 | AG28 | AH28 | AI28 | AJ28 | AK28 | AL28 | AM28 | AN28 | AO28 | AP28 | AQ28 | AR28 | AS28 | N | O | P | Q | R | S | T | U | V | W | X | Y | Z | AA | AB | AC | AD | AE | AF | AG | AH | AI | AJ | AK | AL | AM | AN | AO | AP | AQ | AR | AS
| Chem_Ammonia | Ammonia | NH3 | Electrolyser - dedicated VRES + H2 storage - pipeline + ammonia synthesis |  | China | Opex | Fixed Opex |  | USD/tpA | 1 | USD/tpANH3 | 0 |  | 33.4593 | 31.1721 | 29.1767 | 27.438 | 25.9259 | 24.6143 | 23.4803 | 22.504 | 21.6678 | 20.9555 | 20.352 | 20.1483 | 20.1153 | 20.0825 | 20.0497 | 20.0171 | 19.9846 | 19.9522 | 19.92 | 19.8878 | 19.8558 | 19.8239 | 19.7921 | 19.7605 | 19.729 | 19.6975 | 19.6662 | 19.635 | 19.604 | 19.573 | 19.5422 | N | 29 | NH3_Electrolyser - VRE + pip H2 | N29 | O29 | P29 | Q29 | R29 | S29 | T29 | U29 | V29 | W29 | X29 | Y29 | Z29 | AA29 | AB29 | AC29 | AD29 | AE29 | AF29 | AG29 | AH29 | AI29 | AJ29 | AK29 | AL29 | AM29 | AN29 | AO29 | AP29 | AQ29 | AR29 | AS29 | N | O | P | Q | R | S | T | U | V | W | X | Y | Z | AA | AB | AC | AD | AE | AF | AG | AH | AI | AJ | AK | AL | AM | AN | AO | AP | AQ | AR | AS
| Chem_Ammonia | Ammonia | NH3 | Electrolyser - dedicated VRES + H2 storage - pipeline + ammonia synthesis |  | Rest of Asia | Opex | Fixed Opex |  | USD/tpA | 1 | USD/tpANH3 | 0 |  | 73.0608 | 63.9492 | 56.309 | 49.9098 | 44.5589 | 40.0946 | 36.3807 | 33.3023 | 30.7613 | 28.6733 | 26.9648 | 25.6917 | 24.6529 | 23.8057 | 23.1132 | 22.544 | 22.0722 | 21.6772 | 21.3428 | 21.0562 | 20.8077 | 20.5898 | 20.3966 | 20.2238 | 20.0677 | 19.9751 | 19.9435 | 19.9121 | 19.8807 | 19.8494 | 19.8183 | N | 30 | NH3_Electrolyser - VRE + pip H2 | N30 | O30 | P30 | Q30 | R30 | S30 | T30 | U30 | V30 | W30 | X30 | Y30 | Z30 | AA30 | AB30 | AC30 | AD30 | AE30 | AF30 | AG30 | AH30 | AI30 | AJ30 | AK30 | AL30 | AM30 | AN30 | AO30 | AP30 | AQ30 | AR30 | AS30 | N | O | P | Q | R | S | T | U | V | W | X | Y | Z | AA | AB | AC | AD | AE | AF | AG | AH | AI | AJ | AK | AL | AM | AN | AO | AP | AQ | AR | AS
| Chem_Ammonia | Ammonia | NH3 | Electrolyser - dedicated VRES + H2 storage - pipeline + ammonia synthesis |  | North America | Opex | Fixed Opex |  | USD/tpA | 1 | USD/tpANH3 | 0 |  | 57.4131 | 51.0477 | 45.6644 | 41.1179 | 37.2854 | 34.0632 | 31.2607 | 28.9338 | 27.0103 | 25.4276 | 24.1311 | 23.1487 | 22.3471 | 21.6934 | 21.159 | 20.7196 | 20.3766 | 20.0907 | 19.8497 | 19.6443 | 19.4673 | 19.3063 | 19.1641 | 19.0372 | 18.923 | 18.8585 | 18.8428 | 18.8271 | 18.8113 | 18.7955 | 18.7797 | N | 31 | NH3_Electrolyser - VRE + pip H2 | N31 | O31 | P31 | Q31 | R31 | S31 | T31 | U31 | V31 | W31 | X31 | Y31 | Z31 | AA31 | AB31 | AC31 | AD31 | AE31 | AF31 | AG31 | AH31 | AI31 | AJ31 | AK31 | AL31 | AM31 | AN31 | AO31 | AP31 | AQ31 | AR31 | AS31 | N | O | P | Q | R | S | T | U | V | W | X | Y | Z | AA | AB | AC | AD | AE | AF | AG | AH | AI | AJ | AK | AL | AM | AN | AO | AP | AQ | AR | AS
| Chem_Ammonia | Ammonia | NH3 | Electrolyser - dedicated VRES + H2 storage - pipeline + ammonia synthesis |  | Russia | Opex | Fixed Opex |  | USD/tpA | 1 | USD/tpANH3 | 0 |  | 91.6976 | 79.7598 | 69.7367 | 61.331 | 54.2937 | 48.4156 | 43.7045 | 39.7746 | 36.5122 | 33.818 | 31.6046 | 29.8487 | 28.4159 | 27.2475 | 26.2922 | 25.5069 | 24.8562 | 24.3113 | 23.8498 | 23.4542 | 23.1111 | 22.8271 | 22.5761 | 22.3521 | 22.1505 | 22.0361 | 21.9954 | 21.9548 | 21.9143 | 21.874 | 21.8337 | N | 32 | NH3_Electrolyser - VRE + pip H2 | N32 | O32 | P32 | Q32 | R32 | S32 | T32 | U32 | V32 | W32 | X32 | Y32 | Z32 | AA32 | AB32 | AC32 | AD32 | AE32 | AF32 | AG32 | AH32 | AI32 | AJ32 | AK32 | AL32 | AM32 | AN32 | AO32 | AP32 | AQ32 | AR32 | AS32 | N | O | P | Q | R | S | T | U | V | W | X | Y | Z | AA | AB | AC | AD | AE | AF | AG | AH | AI | AJ | AK | AL | AM | AN | AO | AP | AQ | AR | AS
| Chem_Ammonia | Ammonia | NH3 | Electrolyser - dedicated VRES + H2 storage - pipeline + ammonia synthesis |  | Europe | Opex | Fixed Opex |  | USD/tpA | 1 | USD/tpANH3 | 0 |  | 76.7394 | 67.0732 | 58.9649 | 52.171 | 46.4881 | 41.745 | 37.944 | 34.7755 | 32.1468 | 29.9772 | 28.1954 | 26.79 | 25.6433 | 24.7081 | 23.9435 | 23.3148 | 22.7998 | 22.3688 | 22.004 | 21.6915 | 21.4207 | 21.1941 | 20.9939 | 20.8153 | 20.6545 | 20.5635 | 20.531 | 20.4986 | 20.4662 | 20.4339 | 20.4017 | N | 33 | NH3_Electrolyser - VRE + pip H2 | N33 | O33 | P33 | Q33 | R33 | S33 | T33 | U33 | V33 | W33 | X33 | Y33 | Z33 | AA33 | AB33 | AC33 | AD33 | AE33 | AF33 | AG33 | AH33 | AI33 | AJ33 | AK33 | AL33 | AM33 | AN33 | AO33 | AP33 | AQ33 | AR33 | AS33 | N | O | P | Q | R | S | T | U | V | W | X | Y | Z | AA | AB | AC | AD | AE | AF | AG | AH | AI | AJ | AK | AL | AM | AN | AO | AP | AQ | AR | AS
| Chem_Ammonia | Ammonia | NH3 | Electrolyser - dedicated VRES + H2 storage - pipeline + ammonia synthesis |  | India | Opex | Fixed Opex |  | USD/tpA | 1 | USD/tpANH3 | 0 |  | 74.3139 | 65.2727 | 57.6504 | 51.2324 | 45.8383 | 41.3159 | 37.5365 | 34.3903 | 31.7833 | 29.6339 | 27.8702 | 26.5157 | 25.4104 | 24.5092 | 23.7728 | 23.1679 | 22.6669 | 22.248 | 21.8937 | 21.5905 | 21.328 | 21.0982 | 20.8948 | 20.713 | 20.5491 | 20.4541 | 20.4254 | 20.3968 | 20.3682 | 20.3396 | 20.3111 | N | 34 | NH3_Electrolyser - VRE + pip H2 | N34 | O34 | P34 | Q34 | R34 | S34 | T34 | U34 | V34 | W34 | X34 | Y34 | Z34 | AA34 | AB34 | AC34 | AD34 | AE34 | AF34 | AG34 | AH34 | AI34 | AJ34 | AK34 | AL34 | AM34 | AN34 | AO34 | AP34 | AQ34 | AR34 | AS34 | N | O | P | Q | R | S | T | U | V | W | X | Y | Z | AA | AB | AC | AD | AE | AF | AG | AH | AI | AJ | AK | AL | AM | AN | AO | AP | AQ | AR | AS
| Chem_Ammonia | Ammonia | NH3 | Electrolyser - dedicated VRES + H2 storage - pipeline + ammonia synthesis |  | Middle East | Opex | Fixed Opex |  | USD/tpA | 1 | USD/tpANH3 | 0 |  | 74.3139 | 65.2727 | 57.6504 | 51.2324 | 45.8383 | 41.3159 | 37.5365 | 34.3903 | 31.7833 | 29.6339 | 27.8702 | 26.5157 | 25.4104 | 24.5092 | 23.7728 | 23.1679 | 22.6669 | 22.248 | 21.8937 | 21.5905 | 21.328 | 21.0982 | 20.8948 | 20.713 | 20.5491 | 20.4541 | 20.4254 | 20.3968 | 20.3682 | 20.3396 | 20.3111 | N | 35 | NH3_Electrolyser - VRE + pip H2 | N35 | O35 | P35 | Q35 | R35 | S35 | T35 | U35 | V35 | W35 | X35 | Y35 | Z35 | AA35 | AB35 | AC35 | AD35 | AE35 | AF35 | AG35 | AH35 | AI35 | AJ35 | AK35 | AL35 | AM35 | AN35 | AO35 | AP35 | AQ35 | AR35 | AS35 | N | O | P | Q | R | S | T | U | V | W | X | Y | Z | AA | AB | AC | AD | AE | AF | AG | AH | AI | AJ | AK | AL | AM | AN | AO | AP | AQ | AR | AS
| Chem_Ammonia | Ammonia | NH3 | Electrolyser - dedicated VRES + H2 storage - pipeline + ammonia synthesis |  | Africa | Opex | Fixed Opex |  | USD/tpA | 1 | USD/tpANH3 | 0 |  | 74.3139 | 65.2727 | 57.6504 | 51.2324 | 45.8383 | 41.3159 | 37.5365 | 34.3903 | 31.7833 | 29.6339 | 27.8702 | 26.5157 | 25.4104 | 24.5092 | 23.7728 | 23.1679 | 22.6669 | 22.248 | 21.8937 | 21.5905 | 21.328 | 21.0982 | 20.8948 | 20.713 | 20.5491 | 20.4541 | 20.4254 | 20.3968 | 20.3682 | 20.3396 | 20.3111 | N | 36 | NH3_Electrolyser - VRE + pip H2 | N36 | O36 | P36 | Q36 | R36 | S36 | T36 | U36 | V36 | W36 | X36 | Y36 | Z36 | AA36 | AB36 | AC36 | AD36 | AE36 | AF36 | AG36 | AH36 | AI36 | AJ36 | AK36 | AL36 | AM36 | AN36 | AO36 | AP36 | AQ36 | AR36 | AS36 | N | O | P | Q | R | S | T | U | V | W | X | Y | Z | AA | AB | AC | AD | AE | AF | AG | AH | AI | AJ | AK | AL | AM | AN | AO | AP | AQ | AR | AS
| Chem_Ammonia | Ammonia | NH3 | Electrolyser - dedicated VRES + H2 storage - pipeline + ammonia synthesis |  | Latin America | Opex | Fixed Opex |  | USD/tpA | 1 | USD/tpANH3 | 0 |  | 74.3139 | 65.2727 | 57.6504 | 51.2324 | 45.8383 | 41.3159 | 37.5365 | 34.3903 | 31.7833 | 29.6339 | 27.8702 | 26.5157 | 25.4104 | 24.5092 | 23.7728 | 23.1679 | 22.6669 | 22.248 | 21.8937 | 21.5905 | 21.328 | 21.0982 | 20.8948 | 20.713 | 20.5491 | 20.4541 | 20.4254 | 20.3968 | 20.3682 | 20.3396 | 20.3111 | N | 37 | NH3_Electrolyser - VRE + pip H2 | N37 | O37 | P37 | Q37 | R37 | S37 | T37 | U37 | V37 | W37 | X37 | Y37 | Z37 | AA37 | AB37 | AC37 | AD37 | AE37 | AF37 | AG37 | AH37 | AI37 | AJ37 | AK37 | AL37 | AM37 | AN37 | AO37 | AP37 | AQ37 | AR37 | AS37 | N | O | P | Q | R | S | T | U | V | W | X | Y | Z | AA | AB | AC | AD | AE | AF | AG | AH | AI | AJ | AK | AL | AM | AN | AO | AP | AQ | AR | AS
| Chem_Ammonia | Ammonia | NH3 | Electrolyser - dedicated VRES + H2 storage - pipeline + ammonia synthesis |  | Oceania | Opex | Fixed Opex |  | USD/tpA | 1 | USD/tpANH3 | 0 |  | 74.3139 | 65.2727 | 57.6504 | 51.2324 | 45.8383 | 41.3159 | 37.5365 | 34.3903 | 31.7833 | 29.6339 | 27.8702 | 26.5157 | 25.4104 | 24.5092 | 23.7728 | 23.1679 | 22.6669 | 22.248 | 21.8937 | 21.5905 | 21.328 | 21.0982 | 20.8948 | 20.713 | 20.5491 | 20.4541 | 20.4254 | 20.3968 | 20.3682 | 20.3396 | 20.3111 | N | 38 | NH3_Electrolyser - VRE + pip H2 | N38 | O38 | P38 | Q38 | R38 | S38 | T38 | U38 | V38 | W38 | X38 | Y38 | Z38 | AA38 | AB38 | AC38 | AD38 | AE38 | AF38 | AG38 | AH38 | AI38 | AJ38 | AK38 | AL38 | AM38 | AN38 | AO38 | AP38 | AQ38 | AR38 | AS38 | N | O | P | Q | R | S | T | U | V | W | X | Y | Z | AA | AB | AC | AD | AE | AF | AG | AH | AI | AJ | AK | AL | AM | AN | AO | AP | AQ | AR | AS
| Chem_Ammonia | Ammonia | NH3 | Electrolyser - dedicated VRES + H2 storage - pipeline + ammonia synthesis |  | LCPR1 | Opex | Fixed Opex |  | USD/tpA | 1 | USD/tpANH3 | 0 |  | 88.8131 | 77.6243 | 68.1839 | 60.229 | 53.5383 | 47.9248 | 43.2303 | 39.32 | 36.078 | 33.4037 | 31.2086 | 29.521 | 28.1438 | 27.0211 | 26.1039 | 25.3508 | 24.7276 | 24.2067 | 23.7665 | 23.3901 | 23.0646 | 22.7798 | 22.5281 | 22.3033 | 22.1009 | 21.9852 | 21.9533 | 21.9214 | 21.8895 | 21.8576 | 21.8257 | N | 39 | NH3_Electrolyser - VRE + pip H2 | N39 | O39 | P39 | Q39 | R39 | S39 | T39 | U39 | V39 | W39 | X39 | Y39 | Z39 | AA39 | AB39 | AC39 | AD39 | AE39 | AF39 | AG39 | AH39 | AI39 | AJ39 | AK39 | AL39 | AM39 | AN39 | AO39 | AP39 | AQ39 | AR39 | AS39 | N | O | P | Q | R | S | T | U | V | W | X | Y | Z | AA | AB | AC | AD | AE | AF | AG | AH | AI | AJ | AK | AL | AM | AN | AO | AP | AQ | AR | AS
| Chem_Ammonia | Ammonia | NH3 | Electrolyser - dedicated VRES + H2 storage - pipeline + ammonia synthesis |  | LCPR2 | Opex | Fixed Opex |  | USD/tpA | 1 | USD/tpANH3 | 0 |  | 88.8131 | 77.6243 | 68.1839 | 60.229 | 53.5383 | 47.9248 | 43.2303 | 39.32 | 36.078 | 33.4037 | 31.2086 | 29.521 | 28.1438 | 27.0211 | 26.1039 | 25.3508 | 24.7276 | 24.2067 | 23.7665 | 23.3901 | 23.0646 | 22.7798 | 22.5281 | 22.3033 | 22.1009 | 21.9852 | 21.9533 | 21.9214 | 21.8895 | 21.8576 | 21.8257 | N | 40 | NH3_Electrolyser - VRE + pip H2 | N40 | O40 | P40 | Q40 | R40 | S40 | T40 | U40 | V40 | W40 | X40 | Y40 | Z40 | AA40 | AB40 | AC40 | AD40 | AE40 | AF40 | AG40 | AH40 | AI40 | AJ40 | AK40 | AL40 | AM40 | AN40 | AO40 | AP40 | AQ40 | AR40 | AS40 | N | O | P | Q | R | S | T | U | V | W | X | Y | Z | AA | AB | AC | AD | AE | AF | AG | AH | AI | AJ | AK | AL | AM | AN | AO | AP | AQ | AR | AS
| Chem_Ammonia | Ammonia | NH3 | Electrolyser - dedicated VRES + H2 storage - pipeline + ammonia synthesis |  | LCPR3 | Opex | Fixed Opex |  | USD/tpA | 1 | USD/tpANH3 | 0 |  | 88.8131 | 77.6243 | 68.1839 | 60.229 | 53.5383 | 47.9248 | 43.2303 | 39.32 | 36.078 | 33.4037 | 31.2086 | 29.521 | 28.1438 | 27.0211 | 26.1039 | 25.3508 | 24.7276 | 24.2067 | 23.7665 | 23.3901 | 23.0646 | 22.7798 | 22.5281 | 22.3033 | 22.1009 | 21.9852 | 21.9533 | 21.9214 | 21.8895 | 21.8576 | 21.8257 | N | 41 | NH3_Electrolyser - VRE + pip H2 | N41 | O41 | P41 | Q41 | R41 | S41 | T41 | U41 | V41 | W41 | X41 | Y41 | Z41 | AA41 | AB41 | AC41 | AD41 | AE41 | AF41 | AG41 | AH41 | AI41 | AJ41 | AK41 | AL41 | AM41 | AN41 | AO41 | AP41 | AQ41 | AR41 | AS41 | N | O | P | Q | R | S | T | U | V | W | X | Y | Z | AA | AB | AC | AD | AE | AF | AG | AH | AI | AJ | AK | AL | AM | AN | AO | AP | AQ | AR | AS
| Chem_Ammonia | Ammonia | NH3 | Electrolyser - dedicated VRES + H2 storage - pipeline + ammonia synthesis |  | LCPR4 | Opex | Fixed Opex |  | USD/tpA | 1 | USD/tpANH3 | 0 |  | 88.8131 | 77.6243 | 68.1839 | 60.229 | 53.5383 | 47.9248 | 43.2303 | 39.32 | 36.078 | 33.4037 | 31.2086 | 29.521 | 28.1438 | 27.0211 | 26.1039 | 25.3508 | 24.7276 | 24.2067 | 23.7665 | 23.3901 | 23.0646 | 22.7798 | 22.5281 | 22.3033 | 22.1009 | 21.9852 | 21.9533 | 21.9214 | 21.8895 | 21.8576 | 21.8257 | N | 42 | NH3_Electrolyser - VRE + pip H2 | N42 | O42 | P42 | Q42 | R42 | S42 | T42 | U42 | V42 | W42 | X42 | Y42 | Z42 | AA42 | AB42 | AC42 | AD42 | AE42 | AF42 | AG42 | AH42 | AI42 | AJ42 | AK42 | AL42 | AM42 | AN42 | AO42 | AP42 | AQ42 | AR42 | AS42 | N | O | P | Q | R | S | T | U | V | W | X | Y | Z | AA | AB | AC | AD | AE | AF | AG | AH | AI | AJ | AK | AL | AM | AN | AO | AP | AQ | AR | AS
| Chem_Ammonia | Ammonia | NH3 | Electrolyser - dedicated VRES + H2 storage - pipeline + ammonia synthesis | Standard |  | Energy | Electricity - PPA |  | GJ/t | 1 | GJ/tNH3 | 0 |  | 2.488 | 2.488 | 2.488 | 2.488 | 2.488 | 2.488 | 2.488 | 2.488 | 2.488 | 2.488 | 2.488 | 2.488 | 2.488 | 2.488 | 2.488 | 2.488 | 2.488 | 2.488 | 2.488 | 2.488 | 2.488 | 2.488 | 2.488 | 2.488 | 2.488 | 2.488 | 2.488 | 2.488 | 2.488 | 2.488 | 2.488 | N | 43 | NH3_Electrolyser - VRE + pip H2 | N43 | O43 | P43 | Q43 | R43 | S43 | T43 | U43 | V43 | W43 | X43 | Y43 | Z43 | AA43 | AB43 | AC43 | AD43 | AE43 | AF43 | AG43 | AH43 | AI43 | AJ43 | AK43 | AL43 | AM43 | AN43 | AO43 | AP43 | AQ43 | AR43 | AS43 | N | O | P | Q | R | S | T | U | V | W | X | Y | Z | AA | AB | AC | AD | AE | AF | AG | AH | AI | AJ | AK | AL | AM | AN | AO | AP | AQ | AR | AS
| Chem_Ammonia | Ammonia | NH3 | Electrolyser - dedicated VRES + H2 storage - pipeline + ammonia synthesis | Standard |  | Energy | Electricity - on site VREs |  | GJ/t | 1 | GJ/tNH3 | 0 |  | 33.6706 | 33.4165 | 33.1624 | 32.9082 | 32.6541 | 32.4 | 32.1459 | 31.8918 | 31.6376 | 31.3835 | 31.1294 | 31.0024 | 30.8753 | 30.7482 | 30.6212 | 30.4941 | 30.3671 | 30.24 | 30.1129 | 29.9859 | 29.8588 | 29.7318 | 29.6047 | 29.4776 | 29.3506 | 29.2235 | 29.0965 | 28.9694 | 28.8424 | 28.7153 | 28.5882 | N | 44 | NH3_Electrolyser - VRE + pip H2 | N44 | O44 | P44 | Q44 | R44 | S44 | T44 | U44 | V44 | W44 | X44 | Y44 | Z44 | AA44 | AB44 | AC44 | AD44 | AE44 | AF44 | AG44 | AH44 | AI44 | AJ44 | AK44 | AL44 | AM44 | AN44 | AO44 | AP44 | AQ44 | AR44 | AS44 | N | O | P | Q | R | S | T | U | V | W | X | Y | Z | AA | AB | AC | AD | AE | AF | AG | AH | AI | AJ | AK | AL | AM | AN | AO | AP | AQ | AR | AS
| Chem_Ammonia | Ammonia | NH3 | Electrolyser - dedicated VRES + H2 storage - pipeline + ammonia synthesis | Standard | China | H2 storage | H2 storage - pipeline |  | GJ/t | 1 | GJ/tNH3 | 0 |  | 14.8024 | 14.7219 | 14.6414 | 14.5609 | 14.4805 | 14.4 | 14.3195 | 14.2391 | 14.1586 | 14.0781 | 13.9976 | 13.9839 | 13.9701 | 13.9564 | 13.9426 | 13.9288 | 13.9151 | 13.9013 | 13.8875 | 13.8738 | 13.86 | 13.8462 | 13.8325 | 13.8187 | 13.8049 | 13.7912 | 13.7774 | 13.7636 | 13.7499 | 13.7361 | 13.7224 | N | 45 | NH3_Electrolyser - VRE + pip H2 | N45 | O45 | P45 | Q45 | R45 | S45 | T45 | U45 | V45 | W45 | X45 | Y45 | Z45 | AA45 | AB45 | AC45 | AD45 | AE45 | AF45 | AG45 | AH45 | AI45 | AJ45 | AK45 | AL45 | AM45 | AN45 | AO45 | AP45 | AQ45 | AR45 | AS45 | N | O | P | Q | R | S | T | U | V | W | X | Y | Z | AA | AB | AC | AD | AE | AF | AG | AH | AI | AJ | AK | AL | AM | AN | AO | AP | AQ | AR | AS
| Chem_Ammonia | Ammonia | NH3 | Electrolyser - dedicated VRES + H2 storage - pipeline + ammonia synthesis | Standard | Rest of Asia | H2 storage | H2 storage - pipeline |  | GJ/t | 1 | GJ/tNH3 | 0 |  | 14.9252 | 14.8669 | 14.8087 | 14.7505 | 14.6922 | 14.634 | 14.5758 | 14.5175 | 14.4593 | 14.4011 | 14.3428 | 14.3317 | 14.3206 | 14.3095 | 14.2984 | 14.2872 | 14.2761 | 14.265 | 14.2539 | 14.2428 | 14.2316 | 14.2205 | 14.2094 | 14.1983 | 14.1872 | 14.1761 | 14.1649 | 14.1538 | 14.1427 | 14.1316 | 14.1205 | N | 46 | NH3_Electrolyser - VRE + pip H2 | N46 | O46 | P46 | Q46 | R46 | S46 | T46 | U46 | V46 | W46 | X46 | Y46 | Z46 | AA46 | AB46 | AC46 | AD46 | AE46 | AF46 | AG46 | AH46 | AI46 | AJ46 | AK46 | AL46 | AM46 | AN46 | AO46 | AP46 | AQ46 | AR46 | AS46 | N | O | P | Q | R | S | T | U | V | W | X | Y | Z | AA | AB | AC | AD | AE | AF | AG | AH | AI | AJ | AK | AL | AM | AN | AO | AP | AQ | AR | AS
| Chem_Ammonia | Ammonia | NH3 | Electrolyser - dedicated VRES + H2 storage - pipeline + ammonia synthesis | Standard | North America | H2 storage | H2 storage - pipeline |  | GJ/t | 1 | GJ/tNH3 | 0 |  | 12.6378 | 12.6305 | 12.6233 | 12.616 | 12.6087 | 12.6015 | 12.5413 | 12.4811 | 12.421 | 12.3608 | 12.3007 | 12.2839 | 12.2671 | 12.2503 | 12.2336 | 12.2168 | 12.2334 | 12.2499 | 12.2665 | 12.2831 | 12.2996 | 12.3035 | 12.3074 | 12.3113 | 12.3153 | 12.3192 | 12.3246 | 12.3301 | 12.3355 | 12.341 | 12.3465 | N | 47 | NH3_Electrolyser - VRE + pip H2 | N47 | O47 | P47 | Q47 | R47 | S47 | T47 | U47 | V47 | W47 | X47 | Y47 | Z47 | AA47 | AB47 | AC47 | AD47 | AE47 | AF47 | AG47 | AH47 | AI47 | AJ47 | AK47 | AL47 | AM47 | AN47 | AO47 | AP47 | AQ47 | AR47 | AS47 | N | O | P | Q | R | S | T | U | V | W | X | Y | Z | AA | AB | AC | AD | AE | AF | AG | AH | AI | AJ | AK | AL | AM | AN | AO | AP | AQ | AR | AS
| Chem_Ammonia | Ammonia | NH3 | Electrolyser - dedicated VRES + H2 storage - pipeline + ammonia synthesis | Standard | Russia | H2 storage | H2 storage - pipeline |  | GJ/t | 1 | GJ/tNH3 | 0 |  | 16.4373 | 16.3991 | 16.3609 | 16.3227 | 16.2844 | 16.2462 | 16.2396 | 16.2329 | 16.2262 | 16.2195 | 16.2128 | 16.2037 | 16.1946 | 16.1854 | 16.1763 | 16.1672 | 16.1582 | 16.1491 | 16.1401 | 16.1311 | 16.1221 | 16.1235 | 16.1249 | 16.1263 | 16.1277 | 16.1292 | 16.1233 | 16.1174 | 16.1115 | 16.1056 | 16.0998 | N | 48 | NH3_Electrolyser - VRE + pip H2 | N48 | O48 | P48 | Q48 | R48 | S48 | T48 | U48 | V48 | W48 | X48 | Y48 | Z48 | AA48 | AB48 | AC48 | AD48 | AE48 | AF48 | AG48 | AH48 | AI48 | AJ48 | AK48 | AL48 | AM48 | AN48 | AO48 | AP48 | AQ48 | AR48 | AS48 | N | O | P | Q | R | S | T | U | V | W | X | Y | Z | AA | AB | AC | AD | AE | AF | AG | AH | AI | AJ | AK | AL | AM | AN | AO | AP | AQ | AR | AS
| Chem_Ammonia | Ammonia | NH3 | Electrolyser - dedicated VRES + H2 storage - pipeline + ammonia synthesis | Standard | Europe | H2 storage | H2 storage - pipeline |  | GJ/t | 1 | GJ/tNH3 | 0 |  | 15.2955 | 15.2429 | 15.1903 | 15.1377 | 15.0851 | 15.0325 | 15.0187 | 15.005 | 14.9912 | 14.9774 | 14.9636 | 14.9509 | 14.9382 | 14.9255 | 14.9128 | 14.9 | 14.8921 | 14.8842 | 14.8762 | 14.8683 | 14.8603 | 14.8628 | 14.8652 | 14.8676 | 14.8701 | 14.8725 | 14.8652 | 14.8579 | 14.8506 | 14.8434 | 14.8361 | N | 49 | NH3_Electrolyser - VRE + pip H2 | N49 | O49 | P49 | Q49 | R49 | S49 | T49 | U49 | V49 | W49 | X49 | Y49 | Z49 | AA49 | AB49 | AC49 | AD49 | AE49 | AF49 | AG49 | AH49 | AI49 | AJ49 | AK49 | AL49 | AM49 | AN49 | AO49 | AP49 | AQ49 | AR49 | AS49 | N | O | P | Q | R | S | T | U | V | W | X | Y | Z | AA | AB | AC | AD | AE | AF | AG | AH | AI | AJ | AK | AL | AM | AN | AO | AP | AQ | AR | AS
| Chem_Ammonia | Ammonia | NH3 | Electrolyser - dedicated VRES + H2 storage - pipeline + ammonia synthesis | Standard | India | H2 storage | H2 storage - pipeline |  | GJ/t | 1 | GJ/tNH3 | 0 |  | 15.0565 | 15.0319 | 15.0073 | 14.9828 | 14.9582 | 14.9336 | 14.9091 | 14.8845 | 14.86 | 14.8354 | 14.8108 | 14.807 | 14.8032 | 14.7994 | 14.7956 | 14.7918 | 14.788 | 14.7841 | 14.7803 | 14.7765 | 14.7727 | 14.7689 | 14.7651 | 14.7613 | 14.7575 | 14.7536 | 14.7498 | 14.746 | 14.7422 | 14.7384 | 14.7346 | N | 50 | NH3_Electrolyser - VRE + pip H2 | N50 | O50 | P50 | Q50 | R50 | S50 | T50 | U50 | V50 | W50 | X50 | Y50 | Z50 | AA50 | AB50 | AC50 | AD50 | AE50 | AF50 | AG50 | AH50 | AI50 | AJ50 | AK50 | AL50 | AM50 | AN50 | AO50 | AP50 | AQ50 | AR50 | AS50 | N | O | P | Q | R | S | T | U | V | W | X | Y | Z | AA | AB | AC | AD | AE | AF | AG | AH | AI | AJ | AK | AL | AM | AN | AO | AP | AQ | AR | AS
| Chem_Ammonia | Ammonia | NH3 | Electrolyser - dedicated VRES + H2 storage - pipeline + ammonia synthesis | Standard | Middle East | H2 storage | H2 storage - pipeline |  | GJ/t | 1 | GJ/tNH3 | 0 |  | 15.0565 | 15.0319 | 15.0073 | 14.9828 | 14.9582 | 14.9336 | 14.9091 | 14.8845 | 14.86 | 14.8354 | 14.8108 | 14.807 | 14.8032 | 14.7994 | 14.7956 | 14.7918 | 14.788 | 14.7841 | 14.7803 | 14.7765 | 14.7727 | 14.7689 | 14.7651 | 14.7613 | 14.7575 | 14.7536 | 14.7498 | 14.746 | 14.7422 | 14.7384 | 14.7346 | N | 51 | NH3_Electrolyser - VRE + pip H2 | N51 | O51 | P51 | Q51 | R51 | S51 | T51 | U51 | V51 | W51 | X51 | Y51 | Z51 | AA51 | AB51 | AC51 | AD51 | AE51 | AF51 | AG51 | AH51 | AI51 | AJ51 | AK51 | AL51 | AM51 | AN51 | AO51 | AP51 | AQ51 | AR51 | AS51 | N | O | P | Q | R | S | T | U | V | W | X | Y | Z | AA | AB | AC | AD | AE | AF | AG | AH | AI | AJ | AK | AL | AM | AN | AO | AP | AQ | AR | AS
| Chem_Ammonia | Ammonia | NH3 | Electrolyser - dedicated VRES + H2 storage - pipeline + ammonia synthesis | Standard | Africa | H2 storage | H2 storage - pipeline |  | GJ/t | 1 | GJ/tNH3 | 0 |  | 15.0565 | 15.0319 | 15.0073 | 14.9828 | 14.9582 | 14.9336 | 14.9091 | 14.8845 | 14.86 | 14.8354 | 14.8108 | 14.807 | 14.8032 | 14.7994 | 14.7956 | 14.7918 | 14.788 | 14.7841 | 14.7803 | 14.7765 | 14.7727 | 14.7689 | 14.7651 | 14.7613 | 14.7575 | 14.7536 | 14.7498 | 14.746 | 14.7422 | 14.7384 | 14.7346 | N | 52 | NH3_Electrolyser - VRE + pip H2 | N52 | O52 | P52 | Q52 | R52 | S52 | T52 | U52 | V52 | W52 | X52 | Y52 | Z52 | AA52 | AB52 | AC52 | AD52 | AE52 | AF52 | AG52 | AH52 | AI52 | AJ52 | AK52 | AL52 | AM52 | AN52 | AO52 | AP52 | AQ52 | AR52 | AS52 | N | O | P | Q | R | S | T | U | V | W | X | Y | Z | AA | AB | AC | AD | AE | AF | AG | AH | AI | AJ | AK | AL | AM | AN | AO | AP | AQ | AR | AS
| Chem_Ammonia | Ammonia | NH3 | Electrolyser - dedicated VRES + H2 storage - pipeline + ammonia synthesis | Standard | Latin America | H2 storage | H2 storage - pipeline |  | GJ/t | 1 | GJ/tNH3 | 0 |  | 15.0565 | 15.0319 | 15.0073 | 14.9828 | 14.9582 | 14.9336 | 14.9091 | 14.8845 | 14.86 | 14.8354 | 14.8108 | 14.807 | 14.8032 | 14.7994 | 14.7956 | 14.7918 | 14.788 | 14.7841 | 14.7803 | 14.7765 | 14.7727 | 14.7689 | 14.7651 | 14.7613 | 14.7575 | 14.7536 | 14.7498 | 14.746 | 14.7422 | 14.7384 | 14.7346 | N | 53 | NH3_Electrolyser - VRE + pip H2 | N53 | O53 | P53 | Q53 | R53 | S53 | T53 | U53 | V53 | W53 | X53 | Y53 | Z53 | AA53 | AB53 | AC53 | AD53 | AE53 | AF53 | AG53 | AH53 | AI53 | AJ53 | AK53 | AL53 | AM53 | AN53 | AO53 | AP53 | AQ53 | AR53 | AS53 | N | O | P | Q | R | S | T | U | V | W | X | Y | Z | AA | AB | AC | AD | AE | AF | AG | AH | AI | AJ | AK | AL | AM | AN | AO | AP | AQ | AR | AS
| Chem_Ammonia | Ammonia | NH3 | Electrolyser - dedicated VRES + H2 storage - pipeline + ammonia synthesis | Standard | Oceania | H2 storage | H2 storage - pipeline |  | GJ/t | 1 | GJ/tNH3 | 0 |  | 15.0565 | 15.0319 | 15.0073 | 14.9828 | 14.9582 | 14.9336 | 14.9091 | 14.8845 | 14.86 | 14.8354 | 14.8108 | 14.807 | 14.8032 | 14.7994 | 14.7956 | 14.7918 | 14.788 | 14.7841 | 14.7803 | 14.7765 | 14.7727 | 14.7689 | 14.7651 | 14.7613 | 14.7575 | 14.7536 | 14.7498 | 14.746 | 14.7422 | 14.7384 | 14.7346 | N | 54 | NH3_Electrolyser - VRE + pip H2 | N54 | O54 | P54 | Q54 | R54 | S54 | T54 | U54 | V54 | W54 | X54 | Y54 | Z54 | AA54 | AB54 | AC54 | AD54 | AE54 | AF54 | AG54 | AH54 | AI54 | AJ54 | AK54 | AL54 | AM54 | AN54 | AO54 | AP54 | AQ54 | AR54 | AS54 | N | O | P | Q | R | S | T | U | V | W | X | Y | Z | AA | AB | AC | AD | AE | AF | AG | AH | AI | AJ | AK | AL | AM | AN | AO | AP | AQ | AR | AS
| Chem_Ammonia | Ammonia | NH3 | Electrolyser - dedicated VRES + H2 storage - pipeline + ammonia synthesis | Standard | LCPR1 | H2 storage | H2 storage - pipeline |  | GJ/t | 1 | GJ/tNH3 | 0 |  | 16.2529 | 16.2371 | 16.2212 | 16.2053 | 16.1894 | 16.1735 | 16.1576 | 16.1418 | 16.1259 | 16.11 | 16.0941 | 16.0941 | 16.0941 | 16.0941 | 16.0941 | 16.0941 | 16.0941 | 16.0941 | 16.0941 | 16.0941 | 16.0941 | 16.0941 | 16.0941 | 16.0941 | 16.0941 | 16.0941 | 16.0941 | 16.0941 | 16.0941 | 16.0941 | 16.0941 | N | 55 | NH3_Electrolyser - VRE + pip H2 | N55 | O55 | P55 | Q55 | R55 | S55 | T55 | U55 | V55 | W55 | X55 | Y55 | Z55 | AA55 | AB55 | AC55 | AD55 | AE55 | AF55 | AG55 | AH55 | AI55 | AJ55 | AK55 | AL55 | AM55 | AN55 | AO55 | AP55 | AQ55 | AR55 | AS55 | N | O | P | Q | R | S | T | U | V | W | X | Y | Z | AA | AB | AC | AD | AE | AF | AG | AH | AI | AJ | AK | AL | AM | AN | AO | AP | AQ | AR | AS
| Chem_Ammonia | Ammonia | NH3 | Electrolyser - dedicated VRES + H2 storage - pipeline + ammonia synthesis | Standard | LCPR2 | H2 storage | H2 storage - pipeline |  | GJ/t | 1 | GJ/tNH3 | 0 |  | 16.2529 | 16.2371 | 16.2212 | 16.2053 | 16.1894 | 16.1735 | 16.1576 | 16.1418 | 16.1259 | 16.11 | 16.0941 | 16.0941 | 16.0941 | 16.0941 | 16.0941 | 16.0941 | 16.0941 | 16.0941 | 16.0941 | 16.0941 | 16.0941 | 16.0941 | 16.0941 | 16.0941 | 16.0941 | 16.0941 | 16.0941 | 16.0941 | 16.0941 | 16.0941 | 16.0941 | N | 56 | NH3_Electrolyser - VRE + pip H2 | N56 | O56 | P56 | Q56 | R56 | S56 | T56 | U56 | V56 | W56 | X56 | Y56 | Z56 | AA56 | AB56 | AC56 | AD56 | AE56 | AF56 | AG56 | AH56 | AI56 | AJ56 | AK56 | AL56 | AM56 | AN56 | AO56 | AP56 | AQ56 | AR56 | AS56 | N | O | P | Q | R | S | T | U | V | W | X | Y | Z | AA | AB | AC | AD | AE | AF | AG | AH | AI | AJ | AK | AL | AM | AN | AO | AP | AQ | AR | AS
| Chem_Ammonia | Ammonia | NH3 | Electrolyser - dedicated VRES + H2 storage - pipeline + ammonia synthesis | Standard | LCPR3 | H2 storage | H2 storage - pipeline |  | GJ/t | 1 | GJ/tNH3 | 0 |  | 16.2529 | 16.2371 | 16.2212 | 16.2053 | 16.1894 | 16.1735 | 16.1576 | 16.1418 | 16.1259 | 16.11 | 16.0941 | 16.0941 | 16.0941 | 16.0941 | 16.0941 | 16.0941 | 16.0941 | 16.0941 | 16.0941 | 16.0941 | 16.0941 | 16.0941 | 16.0941 | 16.0941 | 16.0941 | 16.0941 | 16.0941 | 16.0941 | 16.0941 | 16.0941 | 16.0941 | N | 57 | NH3_Electrolyser - VRE + pip H2 | N57 | O57 | P57 | Q57 | R57 | S57 | T57 | U57 | V57 | W57 | X57 | Y57 | Z57 | AA57 | AB57 | AC57 | AD57 | AE57 | AF57 | AG57 | AH57 | AI57 | AJ57 | AK57 | AL57 | AM57 | AN57 | AO57 | AP57 | AQ57 | AR57 | AS57 | N | O | P | Q | R | S | T | U | V | W | X | Y | Z | AA | AB | AC | AD | AE | AF | AG | AH | AI | AJ | AK | AL | AM | AN | AO | AP | AQ | AR | AS
| Chem_Ammonia | Ammonia | NH3 | Electrolyser - dedicated VRES + H2 storage - pipeline + ammonia synthesis | Standard | LCPR4 | H2 storage | H2 storage - pipeline |  | GJ/t | 1 | GJ/tNH3 | 0 |  | 16.2529 | 16.2371 | 16.2212 | 16.2053 | 16.1894 | 16.1735 | 16.1576 | 16.1418 | 16.1259 | 16.11 | 16.0941 | 16.0941 | 16.0941 | 16.0941 | 16.0941 | 16.0941 | 16.0941 | 16.0941 | 16.0941 | 16.0941 | 16.0941 | 16.0941 | 16.0941 | 16.0941 | 16.0941 | 16.0941 | 16.0941 | 16.0941 | 16.0941 | 16.0941 | 16.0941 | N | 58 | NH3_Electrolyser - VRE + pip H2 | N58 | O58 | P58 | Q58 | R58 | S58 | T58 | U58 | V58 | W58 | X58 | Y58 | Z58 | AA58 | AB58 | AC58 | AD58 | AE58 | AF58 | AG58 | AH58 | AI58 | AJ58 | AK58 | AL58 | AM58 | AN58 | AO58 | AP58 | AQ58 | AR58 | AS58 | N | O | P | Q | R | S | T | U | V | W | X | Y | Z | AA | AB | AC | AD | AE | AF | AG | AH | AI | AJ | AK | AL | AM | AN | AO | AP | AQ | AR | AS
| Chem_Ammonia | Ammonia | NH3 | Electrolyser - dedicated VRES + H2 storage - pipeline + ammonia synthesis | Standard |  | Energy | Steam |  | GJ/t | 1 | GJ/tNH3 | 0 |  | -1.6 | -1.6 | -1.6 | -1.6 | -1.6 | -1.6 | -1.6 | -1.6 | -1.6 | -1.6 | -1.6 | -1.6 | -1.6 | -1.6 | -1.6 | -1.6 | -1.6 | -1.6 | -1.6 | -1.6 | -1.6 | -1.6 | -1.6 | -1.6 | -1.6 | -1.6 | -1.6 | -1.6 | -1.6 | -1.6 | -1.6 | N | 59 | NH3_Electrolyser - VRE + pip H2 | N59 | O59 | P59 | Q59 | R59 | S59 | T59 | U59 | V59 | W59 | X59 | Y59 | Z59 | AA59 | AB59 | AC59 | AD59 | AE59 | AF59 | AG59 | AH59 | AI59 | AJ59 | AK59 | AL59 | AM59 | AN59 | AO59 | AP59 | AQ59 | AR59 | AS59 | N | O | P | Q | R | S | T | U | V | W | X | Y | Z | AA | AB | AC | AD | AE | AF | AG | AH | AI | AJ | AK | AL | AM | AN | AO | AP | AQ | AR | AS
| Chem_Ammonia | Ammonia | NH3 | Waste Water to ammonia | Standard |  | CF | Capacity factor |  | % | 0 | % | 1 | 95% | [31 empty] | N | 8 | NH3_waste water to ammonia | N8 | O8 | P8 | Q8 | R8 | S8 | T8 | U8 | V8 | W8 | X8 | Y8 | Z8 | AA8 | AB8 | AC8 | AD8 | AE8 | AF8 | AG8 | AH8 | AI8 | AJ8 | AK8 | AL8 | AM8 | AN8 | AO8 | AP8 | AQ8 | AR8 | AS8 | N | O | P | Q | R | S | T | U | V | W | X | Y | Z | AA | AB | AC | AD | AE | AF | AG | AH | AI | AJ | AK | AL | AM | AN | AO | AP | AQ | AR | AS
| Chem_Ammonia | Ammonia | NH3 | Waste Water to ammonia | Standard |  | WACC | Real WACC​ |  | %​ | 0 | %​ | 1 | 6% | [31 empty] | N | 9 | NH3_waste water to ammonia | N9 | O9 | P9 | Q9 | R9 | S9 | T9 | U9 | V9 | W9 | X9 | Y9 | Z9 | AA9 | AB9 | AC9 | AD9 | AE9 | AF9 | AG9 | AH9 | AI9 | AJ9 | AK9 | AL9 | AM9 | AN9 | AO9 | AP9 | AQ9 | AR9 | AS9 | N | O | P | Q | R | S | T | U | V | W | X | Y | Z | AA | AB | AC | AD | AE | AF | AG | AH | AI | AJ | AK | AL | AM | AN | AO | AP | AQ | AR | AS
| Chem_Ammonia | Ammonia | NH3 | Waste Water to ammonia | Standard |  | Plant capacity | Average plant capacity |  | t/day | 0 | t/day | 1 | 0.9109 | [31 empty] | N | 10 | NH3_waste water to ammonia | N10 | O10 | P10 | Q10 | R10 | S10 | T10 | U10 | V10 | W10 | X10 | Y10 | Z10 | AA10 | AB10 | AC10 | AD10 | AE10 | AF10 | AG10 | AH10 | AI10 | AJ10 | AK10 | AL10 | AM10 | AN10 | AO10 | AP10 | AQ10 | AR10 | AS10 | N | O | P | Q | R | S | T | U | V | W | X | Y | Z | AA | AB | AC | AD | AE | AF | AG | AH | AI | AJ | AK | AL | AM | AN | AO | AP | AQ | AR | AS
| Chem_Ammonia | Ammonia | NH3 | Waste Water to ammonia | Standard |  | Lifetime | Lifetime |  | years | 0 | years | 1 | 30 | [31 empty] | N | 11 | NH3_waste water to ammonia | N11 | O11 | P11 | Q11 | R11 | S11 | T11 | U11 | V11 | W11 | X11 | Y11 | Z11 | AA11 | AB11 | AC11 | AD11 | AE11 | AF11 | AG11 | AH11 | AI11 | AJ11 | AK11 | AL11 | AM11 | AN11 | AO11 | AP11 | AQ11 | AR11 | AS11 | N | O | P | Q | R | S | T | U | V | W | X | Y | Z | AA | AB | AC | AD | AE | AF | AG | AH | AI | AJ | AK | AL | AM | AN | AO | AP | AQ | AR | AS
| Chem_Ammonia | Ammonia | NH3 | Waste Water to ammonia | Standard |  | TRL | Current TRL​ |  | TRL#_2022 | 0 | TRL#_2022 | 1 | 8 | [31 empty] | N | 12 | NH3_waste water to ammonia | N12 | O12 | P12 | Q12 | R12 | S12 | T12 | U12 | V12 | W12 | X12 | Y12 | Z12 | AA12 | AB12 | AC12 | AD12 | AE12 | AF12 | AG12 | AH12 | AI12 | AJ12 | AK12 | AL12 | AM12 | AN12 | AO12 | AP12 | AQ12 | AR12 | AS12 | N | O | P | Q | R | S | T | U | V | W | X | Y | Z | AA | AB | AC | AD | AE | AF | AG | AH | AI | AJ | AK | AL | AM | AN | AO | AP | AQ | AR | AS
| Chem_Ammonia | Ammonia | NH3 | Waste Water to ammonia | Standard |  | TRL | Expected maturity (TRL>=8)​ |  | TRL8_year | 0 | TRL8_year | 1 | 2020 | [31 empty] | N | 13 | NH3_waste water to ammonia | N13 | O13 | P13 | Q13 | R13 | S13 | T13 | U13 | V13 | W13 | X13 | Y13 | Z13 | AA13 | AB13 | AC13 | AD13 | AE13 | AF13 | AG13 | AH13 | AI13 | AJ13 | AK13 | AL13 | AM13 | AN13 | AO13 | AP13 | AQ13 | AR13 | AS13 | N | O | P | Q | R | S | T | U | V | W | X | Y | Z | AA | AB | AC | AD | AE | AF | AG | AH | AI | AJ | AK | AL | AM | AN | AO | AP | AQ | AR | AS
| Chem_Ammonia | Ammonia | NH3 | Waste Water to ammonia | Standard |  | Classification | Technology classification |  | Tech_class | 0 | Tech_class | 1 | End-state | [31 empty] | N | 14 | NH3_waste water to ammonia | N14 | O14 | P14 | Q14 | R14 | S14 | T14 | U14 | V14 | W14 | X14 | Y14 | Z14 | AA14 | AB14 | AC14 | AD14 | AE14 | AF14 | AG14 | AH14 | AI14 | AJ14 | AK14 | AL14 | AM14 | AN14 | AO14 | AP14 | AQ14 | AR14 | AS14 | N | O | P | Q | R | S | T | U | V | W | X | Y | Z | AA | AB | AC | AD | AE | AF | AG | AH | AI | AJ | AK | AL | AM | AN | AO | AP | AQ | AR | AS
| Chem_Ammonia | Ammonia | NH3 | Waste Water to ammonia | Standard |  | Capex | Greenfield Capex |  | total USD/tpA | 1 | total USD/tpANH3 | 0 |  | 3609.2744 | 3609.2744 | 3609.2744 | 3609.2744 | 3609.2744 | 3609.2744 | 3609.2744 | 3609.2744 | 3609.2744 | 3609.2744 | 3609.2744 | 3609.2744 | 3609.2744 | 3609.2744 | 3609.2744 | 3609.2744 | 3609.2744 | 3609.2744 | 3609.2744 | 3609.2744 | 3609.2744 | 3609.2744 | 3609.2744 | 3609.2744 | 3609.2744 | 3609.2744 | 3609.2744 | 3609.2744 | 3609.2744 | 3609.2744 | 3609.2744 | N | 15 | NH3_waste water to ammonia | N15 | O15 | P15 | Q15 | R15 | S15 | T15 | U15 | V15 | W15 | X15 | Y15 | Z15 | AA15 | AB15 | AC15 | AD15 | AE15 | AF15 | AG15 | AH15 | AI15 | AJ15 | AK15 | AL15 | AM15 | AN15 | AO15 | AP15 | AQ15 | AR15 | AS15 | N | O | P | Q | R | S | T | U | V | W | X | Y | Z | AA | AB | AC | AD | AE | AF | AG | AH | AI | AJ | AK | AL | AM | AN | AO | AP | AQ | AR | AS
| Chem_Ammonia | Ammonia | NH3 | Waste Water to ammonia | Standard |  | Opex | Fixed Opex |  | USD/tpA | 1 | USD/tpANH3 | 0 |  | 101.0597 | 101.0597 | 101.0597 | 101.0597 | 101.0597 | 101.0597 | 101.0597 | 101.0597 | 101.0597 | 101.0597 | 101.0597 | 101.0597 | 101.0597 | 101.0597 | 101.0597 | 101.0597 | 101.0597 | 101.0597 | 101.0597 | 101.0597 | 101.0597 | 101.0597 | 101.0597 | 101.0597 | 101.0597 | 101.0597 | 101.0597 | 101.0597 | 101.0597 | 101.0597 | 101.0597 | N | 16 | NH3_waste water to ammonia | N16 | O16 | P16 | Q16 | R16 | S16 | T16 | U16 | V16 | W16 | X16 | Y16 | Z16 | AA16 | AB16 | AC16 | AD16 | AE16 | AF16 | AG16 | AH16 | AI16 | AJ16 | AK16 | AL16 | AM16 | AN16 | AO16 | AP16 | AQ16 | AR16 | AS16 | N | O | P | Q | R | S | T | U | V | W | X | Y | Z | AA | AB | AC | AD | AE | AF | AG | AH | AI | AJ | AK | AL | AM | AN | AO | AP | AQ | AR | AS
| Chem_Ammonia | Ammonia | NH3 | Waste Water to ammonia | Standard |  | Raw material | Waste water |  | t/t | 1 | t/tNH3 | 0 |  | 4.2727 | 4.2727 | 4.2727 | 4.2727 | 4.2727 | 4.2727 | 4.2727 | 4.2727 | 4.2727 | 4.2727 | 4.2727 | 4.2727 | 4.2727 | 4.2727 | 4.2727 | 4.2727 | 4.2727 | 4.2727 | 4.2727 | 4.2727 | 4.2727 | 4.2727 | 4.2727 | 4.2727 | 4.2727 | 4.2727 | 4.2727 | 4.2727 | 4.2727 | 4.2727 | 4.2727 | N | 17 | NH3_waste water to ammonia | N17 | O17 | P17 | Q17 | R17 | S17 | T17 | U17 | V17 | W17 | X17 | Y17 | Z17 | AA17 | AB17 | AC17 | AD17 | AE17 | AF17 | AG17 | AH17 | AI17 | AJ17 | AK17 | AL17 | AM17 | AN17 | AO17 | AP17 | AQ17 | AR17 | AS17 | N | O | P | Q | R | S | T | U | V | W | X | Y | Z | AA | AB | AC | AD | AE | AF | AG | AH | AI | AJ | AK | AL | AM | AN | AO | AP | AQ | AR | AS
| Chem_Ammonia | Ammonia | NH3 | Waste Water to ammonia | Standard |  | Energy | Electricity - PPA |  | GJ/t | 1 | GJ/tNH3 | 0 |  | 21.0494 | 21.0494 | 21.0494 | 21.0494 | 21.0494 | 21.0494 | 21.0494 | 21.0494 | 21.0494 | 21.0494 | 21.0494 | 21.0494 | 21.0494 | 21.0494 | 21.0494 | 21.0494 | 21.0494 | 21.0494 | 21.0494 | 21.0494 | 21.0494 | 21.0494 | 21.0494 | 21.0494 | 21.0494 | 21.0494 | 21.0494 | 21.0494 | 21.0494 | 21.0494 | 21.0494 | N | 18 | NH3_waste water to ammonia | N18 | O18 | P18 | Q18 | R18 | S18 | T18 | U18 | V18 | W18 | X18 | Y18 | Z18 | AA18 | AB18 | AC18 | AD18 | AE18 | AF18 | AG18 | AH18 | AI18 | AJ18 | AK18 | AL18 | AM18 | AN18 | AO18 | AP18 | AQ18 | AR18 | AS18 | N | O | P | Q | R | S | T | U | V | W | X | Y | Z | AA | AB | AC | AD | AE | AF | AG | AH | AI | AJ | AK | AL | AM | AN | AO | AP | AQ | AR | AS
| Chem_Ammonia | Ammonia | NH3 | Waste to ammonia | Standard |  | CF | Capacity factor |  | % | 0 | % | 1 | 95% | [31 empty] | N | 8 | NH3_waste to ammonia | N8 | O8 | P8 | Q8 | R8 | S8 | T8 | U8 | V8 | W8 | X8 | Y8 | Z8 | AA8 | AB8 | AC8 | AD8 | AE8 | AF8 | AG8 | AH8 | AI8 | AJ8 | AK8 | AL8 | AM8 | AN8 | AO8 | AP8 | AQ8 | AR8 | AS8 | N | O | P | Q | R | S | T | U | V | W | X | Y | Z | AA | AB | AC | AD | AE | AF | AG | AH | AI | AJ | AK | AL | AM | AN | AO | AP | AQ | AR | AS
| Chem_Ammonia | Ammonia | NH3 | Waste to ammonia | Standard |  | WACC | Real WACC​ |  | %​ | 0 | %​ | 1 | 6% | [31 empty] | N | 9 | NH3_waste to ammonia | N9 | O9 | P9 | Q9 | R9 | S9 | T9 | U9 | V9 | W9 | X9 | Y9 | Z9 | AA9 | AB9 | AC9 | AD9 | AE9 | AF9 | AG9 | AH9 | AI9 | AJ9 | AK9 | AL9 | AM9 | AN9 | AO9 | AP9 | AQ9 | AR9 | AS9 | N | O | P | Q | R | S | T | U | V | W | X | Y | Z | AA | AB | AC | AD | AE | AF | AG | AH | AI | AJ | AK | AL | AM | AN | AO | AP | AQ | AR | AS
| Chem_Ammonia | Ammonia | NH3 | Waste to ammonia | Standard |  | Plant capacity | Average plant capacity |  | t/day | 0 | t/day | 1 | 282.8619 | [31 empty] | N | 10 | NH3_waste to ammonia | N10 | O10 | P10 | Q10 | R10 | S10 | T10 | U10 | V10 | W10 | X10 | Y10 | Z10 | AA10 | AB10 | AC10 | AD10 | AE10 | AF10 | AG10 | AH10 | AI10 | AJ10 | AK10 | AL10 | AM10 | AN10 | AO10 | AP10 | AQ10 | AR10 | AS10 | N | O | P | Q | R | S | T | U | V | W | X | Y | Z | AA | AB | AC | AD | AE | AF | AG | AH | AI | AJ | AK | AL | AM | AN | AO | AP | AQ | AR | AS
| Chem_Ammonia | Ammonia | NH3 | Waste to ammonia | Standard |  | Lifetime | Lifetime |  | years | 0 | years | 1 | 30 | [31 empty] | N | 11 | NH3_waste to ammonia | N11 | O11 | P11 | Q11 | R11 | S11 | T11 | U11 | V11 | W11 | X11 | Y11 | Z11 | AA11 | AB11 | AC11 | AD11 | AE11 | AF11 | AG11 | AH11 | AI11 | AJ11 | AK11 | AL11 | AM11 | AN11 | AO11 | AP11 | AQ11 | AR11 | AS11 | N | O | P | Q | R | S | T | U | V | W | X | Y | Z | AA | AB | AC | AD | AE | AF | AG | AH | AI | AJ | AK | AL | AM | AN | AO | AP | AQ | AR | AS
| Chem_Ammonia | Ammonia | NH3 | Waste to ammonia | Standard |  | TRL | Current TRL​ |  | TRL#_2022 | 0 | TRL#_2022 | 1 | 8 | [31 empty] | N | 12 | NH3_waste to ammonia | N12 | O12 | P12 | Q12 | R12 | S12 | T12 | U12 | V12 | W12 | X12 | Y12 | Z12 | AA12 | AB12 | AC12 | AD12 | AE12 | AF12 | AG12 | AH12 | AI12 | AJ12 | AK12 | AL12 | AM12 | AN12 | AO12 | AP12 | AQ12 | AR12 | AS12 | N | O | P | Q | R | S | T | U | V | W | X | Y | Z | AA | AB | AC | AD | AE | AF | AG | AH | AI | AJ | AK | AL | AM | AN | AO | AP | AQ | AR | AS
| Chem_Ammonia | Ammonia | NH3 | Waste to ammonia | Standard |  | TRL | Expected maturity (TRL>=8)​ |  | TRL8_year | 0 | TRL8_year | 1 | 2020 | [31 empty] | N | 13 | NH3_waste to ammonia | N13 | O13 | P13 | Q13 | R13 | S13 | T13 | U13 | V13 | W13 | X13 | Y13 | Z13 | AA13 | AB13 | AC13 | AD13 | AE13 | AF13 | AG13 | AH13 | AI13 | AJ13 | AK13 | AL13 | AM13 | AN13 | AO13 | AP13 | AQ13 | AR13 | AS13 | N | O | P | Q | R | S | T | U | V | W | X | Y | Z | AA | AB | AC | AD | AE | AF | AG | AH | AI | AJ | AK | AL | AM | AN | AO | AP | AQ | AR | AS
| Chem_Ammonia | Ammonia | NH3 | Waste to ammonia | Standard |  | Classification | Technology classification |  | Tech_class | 0 | Tech_class | 1 | End-state | [31 empty] | N | 14 | NH3_waste to ammonia | N14 | O14 | P14 | Q14 | R14 | S14 | T14 | U14 | V14 | W14 | X14 | Y14 | Z14 | AA14 | AB14 | AC14 | AD14 | AE14 | AF14 | AG14 | AH14 | AI14 | AJ14 | AK14 | AL14 | AM14 | AN14 | AO14 | AP14 | AQ14 | AR14 | AS14 | N | O | P | Q | R | S | T | U | V | W | X | Y | Z | AA | AB | AC | AD | AE | AF | AG | AH | AI | AJ | AK | AL | AM | AN | AO | AP | AQ | AR | AS
| Chem_Ammonia | Ammonia | NH3 | Waste to ammonia | Standard |  | Capex | Greenfield Capex |  | total USD/tpA | 1 | total USD/tpANH3 | 0 |  | 3202.5037 | 3202.5037 | 3202.5037 | 3202.5037 | 3202.5037 | 3202.5037 | 3202.5037 | 3202.5037 | 3202.5037 | 3202.5037 | 3202.5037 | 3202.5037 | 3202.5037 | 3202.5037 | 3202.5037 | 3202.5037 | 3202.5037 | 3202.5037 | 3202.5037 | 3202.5037 | 3202.5037 | 3202.5037 | 3202.5037 | 3202.5037 | 3202.5037 | 3202.5037 | 3202.5037 | 3202.5037 | 3202.5037 | 3202.5037 | 3202.5037 | N | 15 | NH3_waste to ammonia | N15 | O15 | P15 | Q15 | R15 | S15 | T15 | U15 | V15 | W15 | X15 | Y15 | Z15 | AA15 | AB15 | AC15 | AD15 | AE15 | AF15 | AG15 | AH15 | AI15 | AJ15 | AK15 | AL15 | AM15 | AN15 | AO15 | AP15 | AQ15 | AR15 | AS15 | N | O | P | Q | R | S | T | U | V | W | X | Y | Z | AA | AB | AC | AD | AE | AF | AG | AH | AI | AJ | AK | AL | AM | AN | AO | AP | AQ | AR | AS
| Chem_Ammonia | Ammonia | NH3 | Waste to ammonia | Standard |  | Opex | Fixed Opex |  | USD/tpA | 1 | USD/tpANH3 | 0 |  | 117.9922 | 117.9922 | 117.9922 | 117.9922 | 117.9922 | 117.9922 | 117.9922 | 117.9922 | 117.9922 | 117.9922 | 117.9922 | 117.9922 | 117.9922 | 117.9922 | 117.9922 | 117.9922 | 117.9922 | 117.9922 | 117.9922 | 117.9922 | 117.9922 | 117.9922 | 117.9922 | 117.9922 | 117.9922 | 117.9922 | 117.9922 | 117.9922 | 117.9922 | 117.9922 | 117.9922 | N | 16 | NH3_waste to ammonia | N16 | O16 | P16 | Q16 | R16 | S16 | T16 | U16 | V16 | W16 | X16 | Y16 | Z16 | AA16 | AB16 | AC16 | AD16 | AE16 | AF16 | AG16 | AH16 | AI16 | AJ16 | AK16 | AL16 | AM16 | AN16 | AO16 | AP16 | AQ16 | AR16 | AS16 | N | O | P | Q | R | S | T | U | V | W | X | Y | Z | AA | AB | AC | AD | AE | AF | AG | AH | AI | AJ | AK | AL | AM | AN | AO | AP | AQ | AR | AS
| Chem_Ammonia | Ammonia | NH3 | Waste to ammonia | Standard |  | Raw material | Municipal solid waste RdF |  | t/t | 1 | t/tNH3 | 0 |  | 2.4747 | 2.4747 | 2.4747 | 2.4747 | 2.4747 | 2.4747 | 2.4747 | 2.4747 | 2.4747 | 2.4747 | 2.4747 | 2.4747 | 2.4747 | 2.4747 | 2.4747 | 2.4747 | 2.4747 | 2.4747 | 2.4747 | 2.4747 | 2.4747 | 2.4747 | 2.4747 | 2.4747 | 2.4747 | 2.4747 | 2.4747 | 2.4747 | 2.4747 | 2.4747 | 2.4747 | N | 17 | NH3_waste to ammonia | N17 | O17 | P17 | Q17 | R17 | S17 | T17 | U17 | V17 | W17 | X17 | Y17 | Z17 | AA17 | AB17 | AC17 | AD17 | AE17 | AF17 | AG17 | AH17 | AI17 | AJ17 | AK17 | AL17 | AM17 | AN17 | AO17 | AP17 | AQ17 | AR17 | AS17 | N | O | P | Q | R | S | T | U | V | W | X | Y | Z | AA | AB | AC | AD | AE | AF | AG | AH | AI | AJ | AK | AL | AM | AN | AO | AP | AQ | AR | AS
| Chem_Ammonia | Ammonia | NH3 | Waste to ammonia | Standard |  | Energy | Electricity - PPA |  | GJ/t | 1 | GJ/tNH3 | 0 |  | 0.31818 | 0.31818 | 0.31818 | 0.31818 | 0.31818 | 0.31818 | 0.31818 | 0.31818 | 0.31818 | 0.31818 | 0.31818 | 0.31818 | 0.31818 | 0.31818 | 0.31818 | 0.31818 | 0.31818 | 0.31818 | 0.31818 | 0.31818 | 0.31818 | 0.31818 | 0.31818 | 0.31818 | 0.31818 | 0.31818 | 0.31818 | 0.31818 | 0.31818 | 0.31818 | 0.31818 | N | 18 | NH3_waste to ammonia | N18 | O18 | P18 | Q18 | R18 | S18 | T18 | U18 | V18 | W18 | X18 | Y18 | Z18 | AA18 | AB18 | AC18 | AD18 | AE18 | AF18 | AG18 | AH18 | AI18 | AJ18 | AK18 | AL18 | AM18 | AN18 | AO18 | AP18 | AQ18 | AR18 | AS18 | N | O | P | Q | R | S | T | U | V | W | X | Y | Z | AA | AB | AC | AD | AE | AF | AG | AH | AI | AJ | AK | AL | AM | AN | AO | AP | AQ | AR | AS
| Chem_Urea | Urea | Urea | Natural Gas SMR + ammonia synthesis | Standard |  | CF | Capacity factor |  | % | 0 | % | 1 | 95% | [31 empty] | N | 11 | Urea_conventional | N11 | O11 | P11 | Q11 | R11 | S11 | T11 | U11 | V11 | W11 | X11 | Y11 | Z11 | AA11 | AB11 | AC11 | AD11 | AE11 | AF11 | AG11 | AH11 | AI11 | AJ11 | AK11 | AL11 | AM11 | AN11 | AO11 | AP11 | AQ11 | AR11 | AS11 | N | O | P | Q | R | S | T | U | V | W | X | Y | Z | AA | AB | AC | AD | AE | AF | AG | AH | AI | AJ | AK | AL | AM | AN | AO | AP | AQ | AR | AS
| Chem_Urea | Urea | Urea | Natural Gas SMR + ammonia synthesis | Standard |  | WACC | Real WACC​ |  | %​ | 0 | %​ | 1 | 6% | [31 empty] | N | 12 | Urea_conventional | N12 | O12 | P12 | Q12 | R12 | S12 | T12 | U12 | V12 | W12 | X12 | Y12 | Z12 | AA12 | AB12 | AC12 | AD12 | AE12 | AF12 | AG12 | AH12 | AI12 | AJ12 | AK12 | AL12 | AM12 | AN12 | AO12 | AP12 | AQ12 | AR12 | AS12 | N | O | P | Q | R | S | T | U | V | W | X | Y | Z | AA | AB | AC | AD | AE | AF | AG | AH | AI | AJ | AK | AL | AM | AN | AO | AP | AQ | AR | AS
| Chem_Urea | Urea | Urea | Natural Gas SMR + ammonia synthesis | Standard |  | Plant capacity | Average plant capacity |  | t/day | 0 | t/day | 1 | 2500 | [31 empty] | N | 13 | Urea_conventional | N13 | O13 | P13 | Q13 | R13 | S13 | T13 | U13 | V13 | W13 | X13 | Y13 | Z13 | AA13 | AB13 | AC13 | AD13 | AE13 | AF13 | AG13 | AH13 | AI13 | AJ13 | AK13 | AL13 | AM13 | AN13 | AO13 | AP13 | AQ13 | AR13 | AS13 | N | O | P | Q | R | S | T | U | V | W | X | Y | Z | AA | AB | AC | AD | AE | AF | AG | AH | AI | AJ | AK | AL | AM | AN | AO | AP | AQ | AR | AS
| Chem_Urea | Urea | Urea | Natural Gas SMR + ammonia synthesis | Standard |  | Lifetime | Lifetime |  | years | 0 | years | 1 | 30 | [31 empty] | N | 14 | Urea_conventional | N14 | O14 | P14 | Q14 | R14 | S14 | T14 | U14 | V14 | W14 | X14 | Y14 | Z14 | AA14 | AB14 | AC14 | AD14 | AE14 | AF14 | AG14 | AH14 | AI14 | AJ14 | AK14 | AL14 | AM14 | AN14 | AO14 | AP14 | AQ14 | AR14 | AS14 | N | O | P | Q | R | S | T | U | V | W | X | Y | Z | AA | AB | AC | AD | AE | AF | AG | AH | AI | AJ | AK | AL | AM | AN | AO | AP | AQ | AR | AS
| Chem_Urea | Urea | Urea | Natural Gas SMR + ammonia synthesis | Standard |  | TRL | Current TRL​ |  | TRL#_2022 | 0 | TRL#_2022 | 1 | 9 | [31 empty] | N | 15 | Urea_conventional | N15 | O15 | P15 | Q15 | R15 | S15 | T15 | U15 | V15 | W15 | X15 | Y15 | Z15 | AA15 | AB15 | AC15 | AD15 | AE15 | AF15 | AG15 | AH15 | AI15 | AJ15 | AK15 | AL15 | AM15 | AN15 | AO15 | AP15 | AQ15 | AR15 | AS15 | N | O | P | Q | R | S | T | U | V | W | X | Y | Z | AA | AB | AC | AD | AE | AF | AG | AH | AI | AJ | AK | AL | AM | AN | AO | AP | AQ | AR | AS
| Chem_Urea | Urea | Urea | Natural Gas SMR + ammonia synthesis | Standard |  | TRL | Expected maturity (TRL>=8)​ |  | TRL8_year | 0 | TRL8_year | 1 | 2020 | [31 empty] | N | 16 | Urea_conventional | N16 | O16 | P16 | Q16 | R16 | S16 | T16 | U16 | V16 | W16 | X16 | Y16 | Z16 | AA16 | AB16 | AC16 | AD16 | AE16 | AF16 | AG16 | AH16 | AI16 | AJ16 | AK16 | AL16 | AM16 | AN16 | AO16 | AP16 | AQ16 | AR16 | AS16 | N | O | P | Q | R | S | T | U | V | W | X | Y | Z | AA | AB | AC | AD | AE | AF | AG | AH | AI | AJ | AK | AL | AM | AN | AO | AP | AQ | AR | AS
| Chem_Urea | Urea | Urea | Natural Gas SMR + ammonia synthesis | Standard |  | Classification | Technology classification |  | Tech_class | 0 | Tech_class | 1 | Conventional | [31 empty] | N | 17 | Urea_conventional | N17 | O17 | P17 | Q17 | R17 | S17 | T17 | U17 | V17 | W17 | X17 | Y17 | Z17 | AA17 | AB17 | AC17 | AD17 | AE17 | AF17 | AG17 | AH17 | AI17 | AJ17 | AK17 | AL17 | AM17 | AN17 | AO17 | AP17 | AQ17 | AR17 | AS17 | N | O | P | Q | R | S | T | U | V | W | X | Y | Z | AA | AB | AC | AD | AE | AF | AG | AH | AI | AJ | AK | AL | AM | AN | AO | AP | AQ | AR | AS
| Chem_Urea | Urea | Urea | Natural Gas SMR + ammonia synthesis | Standard |  | Capex | Greenfield Capex |  | total USD/tpA | 1 | total USD/tpAUrea | 0 |  | 1142.8571 | 1142.8571 | 1142.8571 | 1142.8571 | 1142.8571 | 1142.8571 | 1142.8571 | 1142.8571 | 1142.8571 | 1142.8571 | 1142.8571 | 1142.8571 | 1142.8571 | 1142.8571 | 1142.8571 | 1142.8571 | 1142.8571 | 1142.8571 | 1142.8571 | 1142.8571 | 1142.8571 | 1142.8571 | 1142.8571 | 1142.8571 | 1142.8571 | 1142.8571 | 1142.8571 | 1142.8571 | 1142.8571 | 1142.8571 | 1142.8571 | N | 18 | Urea_conventional | N18 | O18 | P18 | Q18 | R18 | S18 | T18 | U18 | V18 | W18 | X18 | Y18 | Z18 | AA18 | AB18 | AC18 | AD18 | AE18 | AF18 | AG18 | AH18 | AI18 | AJ18 | AK18 | AL18 | AM18 | AN18 | AO18 | AP18 | AQ18 | AR18 | AS18 | N | O | P | Q | R | S | T | U | V | W | X | Y | Z | AA | AB | AC | AD | AE | AF | AG | AH | AI | AJ | AK | AL | AM | AN | AO | AP | AQ | AR | AS
| Chem_Urea | Urea | Urea | Natural Gas SMR + ammonia synthesis | Standard |  | Opex | Fixed Opex |  | USD/tpA | 1 | USD/tpAUrea | 0 |  | 40.8624 | 40.8624 | 40.8624 | 40.8624 | 40.8624 | 40.8624 | 40.8624 | 40.8624 | 40.8624 | 40.8624 | 40.8624 | 40.8624 | 40.8624 | 40.8624 | 40.8624 | 40.8624 | 40.8624 | 40.8624 | 40.8624 | 40.8624 | 40.8624 | 40.8624 | 40.8624 | 40.8624 | 40.8624 | 40.8624 | 40.8624 | 40.8624 | 40.8624 | 40.8624 | 40.8624 | N | 19 | Urea_conventional | N19 | O19 | P19 | Q19 | R19 | S19 | T19 | U19 | V19 | W19 | X19 | Y19 | Z19 | AA19 | AB19 | AC19 | AD19 | AE19 | AF19 | AG19 | AH19 | AI19 | AJ19 | AK19 | AL19 | AM19 | AN19 | AO19 | AP19 | AQ19 | AR19 | AS19 | N | O | P | Q | R | S | T | U | V | W | X | Y | Z | AA | AB | AC | AD | AE | AF | AG | AH | AI | AJ | AK | AL | AM | AN | AO | AP | AQ | AR | AS
| Chem_Urea | Urea | Urea | Natural Gas SMR + ammonia synthesis | Standard |  | Raw material | Natural gas​ |  | GJ/t | 1 | GJ/tUrea | 0 |  | 11.8802 | 11.8802 | 11.8802 | 11.8802 | 11.8802 | 11.8802 | 11.8802 | 11.8802 | 11.8802 | 11.8802 | 11.8802 | 11.8802 | 11.8802 | 11.8802 | 11.8802 | 11.8802 | 11.8802 | 11.8802 | 11.8802 | 11.8802 | 11.8802 | 11.8802 | 11.8802 | 11.8802 | 11.8802 | 11.8802 | 11.8802 | 11.8802 | 11.8802 | 11.8802 | 11.8802 | N | 20 | Urea_conventional | N20 | O20 | P20 | Q20 | R20 | S20 | T20 | U20 | V20 | W20 | X20 | Y20 | Z20 | AA20 | AB20 | AC20 | AD20 | AE20 | AF20 | AG20 | AH20 | AI20 | AJ20 | AK20 | AL20 | AM20 | AN20 | AO20 | AP20 | AQ20 | AR20 | AS20 | N | O | P | Q | R | S | T | U | V | W | X | Y | Z | AA | AB | AC | AD | AE | AF | AG | AH | AI | AJ | AK | AL | AM | AN | AO | AP | AQ | AR | AS
| Chem_Urea | Urea | Urea | Natural Gas SMR + ammonia synthesis | Standard |  | Energy | Natural gas​ |  | GJ/t | 1 | GJ/tUrea | 0 |  | 6.2795 | 6.2795 | 6.2795 | 6.2795 | 6.2795 | 6.2795 | 6.2795 | 6.2795 | 6.2795 | 6.2795 | 6.2795 | 6.2795 | 6.2795 | 6.2795 | 6.2795 | 6.2795 | 6.2795 | 6.2795 | 6.2795 | 6.2795 | 6.2795 | 6.2795 | 6.2795 | 6.2795 | 6.2795 | 6.2795 | 6.2795 | 6.2795 | 6.2795 | 6.2795 | 6.2795 | N | 21 | Urea_conventional | N21 | O21 | P21 | Q21 | R21 | S21 | T21 | U21 | V21 | W21 | X21 | Y21 | Z21 | AA21 | AB21 | AC21 | AD21 | AE21 | AF21 | AG21 | AH21 | AI21 | AJ21 | AK21 | AL21 | AM21 | AN21 | AO21 | AP21 | AQ21 | AR21 | AS21 | N | O | P | Q | R | S | T | U | V | W | X | Y | Z | AA | AB | AC | AD | AE | AF | AG | AH | AI | AJ | AK | AL | AM | AN | AO | AP | AQ | AR | AS
| Chem_Urea | Urea | Urea | Natural Gas SMR + ammonia synthesis | Standard |  | Energy | Electricity​ - grid |  | GJ/t | 1 | GJ/tUrea | 0 |  | 0.58286 | 0.58286 | 0.58286 | 0.58286 | 0.58286 | 0.58286 | 0.58286 | 0.58286 | 0.58286 | 0.58286 | 0.58286 | 0.58286 | 0.58286 | 0.58286 | 0.58286 | 0.58286 | 0.58286 | 0.58286 | 0.58286 | 0.58286 | 0.58286 | 0.58286 | 0.58286 | 0.58286 | 0.58286 | 0.58286 | 0.58286 | 0.58286 | 0.58286 | 0.58286 | 0.58286 | N | 22 | Urea_conventional | N22 | O22 | P22 | Q22 | R22 | S22 | T22 | U22 | V22 | W22 | X22 | Y22 | Z22 | AA22 | AB22 | AC22 | AD22 | AE22 | AF22 | AG22 | AH22 | AI22 | AJ22 | AK22 | AL22 | AM22 | AN22 | AO22 | AP22 | AQ22 | AR22 | AS22 | N | O | P | Q | R | S | T | U | V | W | X | Y | Z | AA | AB | AC | AD | AE | AF | AG | AH | AI | AJ | AK | AL | AM | AN | AO | AP | AQ | AR | AS
| Chem_Urea | Urea | Urea | Natural Gas SMR + ammonia synthesis | Standard |  | Energy | Steam |  | GJ/t | 1 | GJ/tUrea | 0 |  | -0.51547 | -0.51547 | -0.51547 | -0.51547 | -0.51547 | -0.51547 | -0.51547 | -0.51547 | -0.51547 | -0.51547 | -0.51547 | -0.51547 | -0.51547 | -0.51547 | -0.51547 | -0.51547 | -0.51547 | -0.51547 | -0.51547 | -0.51547 | -0.51547 | -0.51547 | -0.51547 | -0.51547 | -0.51547 | -0.51547 | -0.51547 | -0.51547 | -0.51547 | -0.51547 | -0.51547 | N | 23 | Urea_conventional | N23 | O23 | P23 | Q23 | R23 | S23 | T23 | U23 | V23 | W23 | X23 | Y23 | Z23 | AA23 | AB23 | AC23 | AD23 | AE23 | AF23 | AG23 | AH23 | AI23 | AJ23 | AK23 | AL23 | AM23 | AN23 | AO23 | AP23 | AQ23 | AR23 | AS23 | N | O | P | Q | R | S | T | U | V | W | X | Y | Z | AA | AB | AC | AD | AE | AF | AG | AH | AI | AJ | AK | AL | AM | AN | AO | AP | AQ | AR | AS
| Chem_Urea | Urea | Urea | Natural Gas SMR + ammonia synthesis | Standard |  | Raw material | CO2 |  | tCO2 /t | 1 | tCO2 /tUrea | 0 |  | 0.73211 | 0.73211 | 0.73211 | 0.73211 | 0.73211 | 0.73211 | 0.73211 | 0.73211 | 0.73211 | 0.73211 | 0.73211 | 0.73211 | 0.73211 | 0.73211 | 0.73211 | 0.73211 | 0.73211 | 0.73211 | 0.73211 | 0.73211 | 0.73211 | 0.73211 | 0.73211 | 0.73211 | 0.73211 | 0.73211 | 0.73211 | 0.73211 | 0.73211 | 0.73211 | 0.73211 | N | 24 | Urea_conventional | N24 | O24 | P24 | Q24 | R24 | S24 | T24 | U24 | V24 | W24 | X24 | Y24 | Z24 | AA24 | AB24 | AC24 | AD24 | AE24 | AF24 | AG24 | AH24 | AI24 | AJ24 | AK24 | AL24 | AM24 | AN24 | AO24 | AP24 | AQ24 | AR24 | AS24 | N | O | P | Q | R | S | T | U | V | W | X | Y | Z | AA | AB | AC | AD | AE | AF | AG | AH | AI | AJ | AK | AL | AM | AN | AO | AP | AQ | AR | AS
| Chem_Urea | Urea | Urea | Coal Gasification + ammonia synthesis | Standard |  | CF | Capacity factor |  | % | 0 | % | 1 | 95% | [31 empty] | N | 25 | Urea_conventional | N25 | O25 | P25 | Q25 | R25 | S25 | T25 | U25 | V25 | W25 | X25 | Y25 | Z25 | AA25 | AB25 | AC25 | AD25 | AE25 | AF25 | AG25 | AH25 | AI25 | AJ25 | AK25 | AL25 | AM25 | AN25 | AO25 | AP25 | AQ25 | AR25 | AS25 | N | O | P | Q | R | S | T | U | V | W | X | Y | Z | AA | AB | AC | AD | AE | AF | AG | AH | AI | AJ | AK | AL | AM | AN | AO | AP | AQ | AR | AS
| Chem_Urea | Urea | Urea | Coal Gasification + ammonia synthesis | Standard |  | WACC | Real WACC​ |  | %​ | 0 | %​ | 1 | 6% | [31 empty] | N | 26 | Urea_conventional | N26 | O26 | P26 | Q26 | R26 | S26 | T26 | U26 | V26 | W26 | X26 | Y26 | Z26 | AA26 | AB26 | AC26 | AD26 | AE26 | AF26 | AG26 | AH26 | AI26 | AJ26 | AK26 | AL26 | AM26 | AN26 | AO26 | AP26 | AQ26 | AR26 | AS26 | N | O | P | Q | R | S | T | U | V | W | X | Y | Z | AA | AB | AC | AD | AE | AF | AG | AH | AI | AJ | AK | AL | AM | AN | AO | AP | AQ | AR | AS
| Chem_Urea | Urea | Urea | Coal Gasification + ammonia synthesis | Standard |  | Plant capacity | Average plant capacity |  | t/day | 0 | t/day | 1 | 2500 | [31 empty] | N | 27 | Urea_conventional | N27 | O27 | P27 | Q27 | R27 | S27 | T27 | U27 | V27 | W27 | X27 | Y27 | Z27 | AA27 | AB27 | AC27 | AD27 | AE27 | AF27 | AG27 | AH27 | AI27 | AJ27 | AK27 | AL27 | AM27 | AN27 | AO27 | AP27 | AQ27 | AR27 | AS27 | N | O | P | Q | R | S | T | U | V | W | X | Y | Z | AA | AB | AC | AD | AE | AF | AG | AH | AI | AJ | AK | AL | AM | AN | AO | AP | AQ | AR | AS
| Chem_Urea | Urea | Urea | Coal Gasification + ammonia synthesis | Standard |  | Lifetime | Lifetime |  | years | 0 | years | 1 | 30 | [31 empty] | N | 28 | Urea_conventional | N28 | O28 | P28 | Q28 | R28 | S28 | T28 | U28 | V28 | W28 | X28 | Y28 | Z28 | AA28 | AB28 | AC28 | AD28 | AE28 | AF28 | AG28 | AH28 | AI28 | AJ28 | AK28 | AL28 | AM28 | AN28 | AO28 | AP28 | AQ28 | AR28 | AS28 | N | O | P | Q | R | S | T | U | V | W | X | Y | Z | AA | AB | AC | AD | AE | AF | AG | AH | AI | AJ | AK | AL | AM | AN | AO | AP | AQ | AR | AS
| Chem_Urea | Urea | Urea | Coal Gasification + ammonia synthesis | Standard |  | TRL | Current TRL​ |  | TRL#_2022 | 0 | TRL#_2022 | 1 | 9 | [31 empty] | N | 29 | Urea_conventional | N29 | O29 | P29 | Q29 | R29 | S29 | T29 | U29 | V29 | W29 | X29 | Y29 | Z29 | AA29 | AB29 | AC29 | AD29 | AE29 | AF29 | AG29 | AH29 | AI29 | AJ29 | AK29 | AL29 | AM29 | AN29 | AO29 | AP29 | AQ29 | AR29 | AS29 | N | O | P | Q | R | S | T | U | V | W | X | Y | Z | AA | AB | AC | AD | AE | AF | AG | AH | AI | AJ | AK | AL | AM | AN | AO | AP | AQ | AR | AS
| Chem_Urea | Urea | Urea | Coal Gasification + ammonia synthesis | Standard |  | TRL | Expected maturity (TRL>=8)​ |  | TRL8_year | 0 | TRL8_year | 1 | 2020 | [31 empty] | N | 30 | Urea_conventional | N30 | O30 | P30 | Q30 | R30 | S30 | T30 | U30 | V30 | W30 | X30 | Y30 | Z30 | AA30 | AB30 | AC30 | AD30 | AE30 | AF30 | AG30 | AH30 | AI30 | AJ30 | AK30 | AL30 | AM30 | AN30 | AO30 | AP30 | AQ30 | AR30 | AS30 | N | O | P | Q | R | S | T | U | V | W | X | Y | Z | AA | AB | AC | AD | AE | AF | AG | AH | AI | AJ | AK | AL | AM | AN | AO | AP | AQ | AR | AS
| Chem_Urea | Urea | Urea | Coal Gasification + ammonia synthesis | Standard |  | Classification | Technology classification |  | Tech_class | 0 | Tech_class | 1 | Conventional | [31 empty] | N | 31 | Urea_conventional | N31 | O31 | P31 | Q31 | R31 | S31 | T31 | U31 | V31 | W31 | X31 | Y31 | Z31 | AA31 | AB31 | AC31 | AD31 | AE31 | AF31 | AG31 | AH31 | AI31 | AJ31 | AK31 | AL31 | AM31 | AN31 | AO31 | AP31 | AQ31 | AR31 | AS31 | N | O | P | Q | R | S | T | U | V | W | X | Y | Z | AA | AB | AC | AD | AE | AF | AG | AH | AI | AJ | AK | AL | AM | AN | AO | AP | AQ | AR | AS
| Chem_Urea | Urea | Urea | Coal Gasification + ammonia synthesis | Standard |  | Capex | Greenfield Capex |  | total USD/tpA | 1 | total USD/tpAUrea | 0 |  | 1720.0865 | 1720.0865 | 1720.0865 | 1720.0865 | 1720.0865 | 1720.0865 | 1720.0865 | 1720.0865 | 1720.0865 | 1720.0865 | 1720.0865 | 1720.0865 | 1720.0865 | 1720.0865 | 1720.0865 | 1720.0865 | 1720.0865 | 1720.0865 | 1720.0865 | 1720.0865 | 1720.0865 | 1720.0865 | 1720.0865 | 1720.0865 | 1720.0865 | 1720.0865 | 1720.0865 | 1720.0865 | 1720.0865 | 1720.0865 | 1720.0865 | N | 32 | Urea_conventional | N32 | O32 | P32 | Q32 | R32 | S32 | T32 | U32 | V32 | W32 | X32 | Y32 | Z32 | AA32 | AB32 | AC32 | AD32 | AE32 | AF32 | AG32 | AH32 | AI32 | AJ32 | AK32 | AL32 | AM32 | AN32 | AO32 | AP32 | AQ32 | AR32 | AS32 | N | O | P | Q | R | S | T | U | V | W | X | Y | Z | AA | AB | AC | AD | AE | AF | AG | AH | AI | AJ | AK | AL | AM | AN | AO | AP | AQ | AR | AS
| Chem_Urea | Urea | Urea | Coal Gasification + ammonia synthesis | Standard |  | Opex | Fixed Opex |  | USD/tpA | 1 | USD/tpAUrea | 0 |  | 86.0543 | 86.0543 | 86.0543 | 86.0543 | 86.0543 | 86.0543 | 86.0543 | 86.0543 | 86.0543 | 86.0543 | 86.0543 | 86.0543 | 86.0543 | 86.0543 | 86.0543 | 86.0543 | 86.0543 | 86.0543 | 86.0543 | 86.0543 | 86.0543 | 86.0543 | 86.0543 | 86.0543 | 86.0543 | 86.0543 | 86.0543 | 86.0543 | 86.0543 | 86.0543 | 86.0543 | N | 33 | Urea_conventional | N33 | O33 | P33 | Q33 | R33 | S33 | T33 | U33 | V33 | W33 | X33 | Y33 | Z33 | AA33 | AB33 | AC33 | AD33 | AE33 | AF33 | AG33 | AH33 | AI33 | AJ33 | AK33 | AL33 | AM33 | AN33 | AO33 | AP33 | AQ33 | AR33 | AS33 | N | O | P | Q | R | S | T | U | V | W | X | Y | Z | AA | AB | AC | AD | AE | AF | AG | AH | AI | AJ | AK | AL | AM | AN | AO | AP | AQ | AR | AS
| Chem_Urea | Urea | Urea | Coal Gasification + ammonia synthesis | Standard |  | Raw material | Coal​ |  | GJ/t | 1 | GJ/tUrea | 0 |  | 11.7105 | 11.7105 | 11.7105 | 11.7105 | 11.7105 | 11.7105 | 11.7105 | 11.7105 | 11.7105 | 11.7105 | 11.7105 | 11.7105 | 11.7105 | 11.7105 | 11.7105 | 11.7105 | 11.7105 | 11.7105 | 11.7105 | 11.7105 | 11.7105 | 11.7105 | 11.7105 | 11.7105 | 11.7105 | 11.7105 | 11.7105 | 11.7105 | 11.7105 | 11.7105 | 11.7105 | N | 34 | Urea_conventional | N34 | O34 | P34 | Q34 | R34 | S34 | T34 | U34 | V34 | W34 | X34 | Y34 | Z34 | AA34 | AB34 | AC34 | AD34 | AE34 | AF34 | AG34 | AH34 | AI34 | AJ34 | AK34 | AL34 | AM34 | AN34 | AO34 | AP34 | AQ34 | AR34 | AS34 | N | O | P | Q | R | S | T | U | V | W | X | Y | Z | AA | AB | AC | AD | AE | AF | AG | AH | AI | AJ | AK | AL | AM | AN | AO | AP | AQ | AR | AS
| Chem_Urea | Urea | Urea | Coal Gasification + ammonia synthesis | Standard |  | Energy | Coal​ |  | GJ/t | 1 | GJ/tUrea | 0 |  | 9.787 | 9.787 | 9.787 | 9.787 | 9.787 | 9.787 | 9.787 | 9.787 | 9.787 | 9.787 | 9.787 | 9.787 | 9.787 | 9.787 | 9.787 | 9.787 | 9.787 | 9.787 | 9.787 | 9.787 | 9.787 | 9.787 | 9.787 | 9.787 | 9.787 | 9.787 | 9.787 | 9.787 | 9.787 | 9.787 | 9.787 | N | 35 | Urea_conventional | N35 | O35 | P35 | Q35 | R35 | S35 | T35 | U35 | V35 | W35 | X35 | Y35 | Z35 | AA35 | AB35 | AC35 | AD35 | AE35 | AF35 | AG35 | AH35 | AI35 | AJ35 | AK35 | AL35 | AM35 | AN35 | AO35 | AP35 | AQ35 | AR35 | AS35 | N | O | P | Q | R | S | T | U | V | W | X | Y | Z | AA | AB | AC | AD | AE | AF | AG | AH | AI | AJ | AK | AL | AM | AN | AO | AP | AQ | AR | AS
| Chem_Urea | Urea | Urea | Coal Gasification + ammonia synthesis | Standard |  | Energy | Electricity​ - grid |  | GJ/t | 1 | GJ/tUrea | 0 |  | 2.3932 | 2.3932 | 2.3932 | 2.3932 | 2.3932 | 2.3932 | 2.3932 | 2.3932 | 2.3932 | 2.3932 | 2.3932 | 2.3932 | 2.3932 | 2.3932 | 2.3932 | 2.3932 | 2.3932 | 2.3932 | 2.3932 | 2.3932 | 2.3932 | 2.3932 | 2.3932 | 2.3932 | 2.3932 | 2.3932 | 2.3932 | 2.3932 | 2.3932 | 2.3932 | 2.3932 | N | 36 | Urea_conventional | N36 | O36 | P36 | Q36 | R36 | S36 | T36 | U36 | V36 | W36 | X36 | Y36 | Z36 | AA36 | AB36 | AC36 | AD36 | AE36 | AF36 | AG36 | AH36 | AI36 | AJ36 | AK36 | AL36 | AM36 | AN36 | AO36 | AP36 | AQ36 | AR36 | AS36 | N | O | P | Q | R | S | T | U | V | W | X | Y | Z | AA | AB | AC | AD | AE | AF | AG | AH | AI | AJ | AK | AL | AM | AN | AO | AP | AQ | AR | AS
| Chem_Urea | Urea | Urea | Coal Gasification + ammonia synthesis | Standard |  | Energy | Steam |  | GJ/t | 1 | GJ/tUrea | 0 |  | 1.4646 | 1.4646 | 1.4646 | 1.4646 | 1.4646 | 1.4646 | 1.4646 | 1.4646 | 1.4646 | 1.4646 | 1.4646 | 1.4646 | 1.4646 | 1.4646 | 1.4646 | 1.4646 | 1.4646 | 1.4646 | 1.4646 | 1.4646 | 1.4646 | 1.4646 | 1.4646 | 1.4646 | 1.4646 | 1.4646 | 1.4646 | 1.4646 | 1.4646 | 1.4646 | 1.4646 | N | 37 | Urea_conventional | N37 | O37 | P37 | Q37 | R37 | S37 | T37 | U37 | V37 | W37 | X37 | Y37 | Z37 | AA37 | AB37 | AC37 | AD37 | AE37 | AF37 | AG37 | AH37 | AI37 | AJ37 | AK37 | AL37 | AM37 | AN37 | AO37 | AP37 | AQ37 | AR37 | AS37 | N | O | P | Q | R | S | T | U | V | W | X | Y | Z | AA | AB | AC | AD | AE | AF | AG | AH | AI | AJ | AK | AL | AM | AN | AO | AP | AQ | AR | AS
| Chem_Urea | Urea | Urea | Coal Gasification + ammonia synthesis | Standard |  | Raw material | CO2 |  | tCO2 /t | 1 | tCO2 /tUrea | 0 |  | 0.73211 | 0.73211 | 0.73211 | 0.73211 | 0.73211 | 0.73211 | 0.73211 | 0.73211 | 0.73211 | 0.73211 | 0.73211 | 0.73211 | 0.73211 | 0.73211 | 0.73211 | 0.73211 | 0.73211 | 0.73211 | 0.73211 | 0.73211 | 0.73211 | 0.73211 | 0.73211 | 0.73211 | 0.73211 | 0.73211 | 0.73211 | 0.73211 | 0.73211 | 0.73211 | 0.73211 | N | 38 | Urea_conventional | N38 | O38 | P38 | Q38 | R38 | S38 | T38 | U38 | V38 | W38 | X38 | Y38 | Z38 | AA38 | AB38 | AC38 | AD38 | AE38 | AF38 | AG38 | AH38 | AI38 | AJ38 | AK38 | AL38 | AM38 | AN38 | AO38 | AP38 | AQ38 | AR38 | AS38 | N | O | P | Q | R | S | T | U | V | W | X | Y | Z | AA | AB | AC | AD | AE | AF | AG | AH | AI | AJ | AK | AL | AM | AN | AO | AP | AQ | AR | AS
| Chem_Urea | Urea | Urea | Coal Gasification+ CCS + ammonia synthesis | Standard |  | CF | Capacity factor |  | % | 0 | % | 1 | 95% | [31 empty] | N | 39 | Urea_conventional | N39 | O39 | P39 | Q39 | R39 | S39 | T39 | U39 | V39 | W39 | X39 | Y39 | Z39 | AA39 | AB39 | AC39 | AD39 | AE39 | AF39 | AG39 | AH39 | AI39 | AJ39 | AK39 | AL39 | AM39 | AN39 | AO39 | AP39 | AQ39 | AR39 | AS39 | N | O | P | Q | R | S | T | U | V | W | X | Y | Z | AA | AB | AC | AD | AE | AF | AG | AH | AI | AJ | AK | AL | AM | AN | AO | AP | AQ | AR | AS
| Chem_Urea | Urea | Urea | Coal Gasification+ CCS + ammonia synthesis | Standard |  | WACC | Real WACC​ |  | %​ | 0 | %​ | 1 | 6% | [31 empty] | N | 40 | Urea_conventional | N40 | O40 | P40 | Q40 | R40 | S40 | T40 | U40 | V40 | W40 | X40 | Y40 | Z40 | AA40 | AB40 | AC40 | AD40 | AE40 | AF40 | AG40 | AH40 | AI40 | AJ40 | AK40 | AL40 | AM40 | AN40 | AO40 | AP40 | AQ40 | AR40 | AS40 | N | O | P | Q | R | S | T | U | V | W | X | Y | Z | AA | AB | AC | AD | AE | AF | AG | AH | AI | AJ | AK | AL | AM | AN | AO | AP | AQ | AR | AS
| Chem_Urea | Urea | Urea | Coal Gasification+ CCS + ammonia synthesis | Standard |  | Plant capacity | Average plant capacity |  | t/day | 0 | t/day | 1 | 2500 | [31 empty] | N | 41 | Urea_conventional | N41 | O41 | P41 | Q41 | R41 | S41 | T41 | U41 | V41 | W41 | X41 | Y41 | Z41 | AA41 | AB41 | AC41 | AD41 | AE41 | AF41 | AG41 | AH41 | AI41 | AJ41 | AK41 | AL41 | AM41 | AN41 | AO41 | AP41 | AQ41 | AR41 | AS41 | N | O | P | Q | R | S | T | U | V | W | X | Y | Z | AA | AB | AC | AD | AE | AF | AG | AH | AI | AJ | AK | AL | AM | AN | AO | AP | AQ | AR | AS
| Chem_Urea | Urea | Urea | Coal Gasification+ CCS + ammonia synthesis | Standard |  | Lifetime | Lifetime |  | years | 0 | years | 1 | 30 | [31 empty] | N | 42 | Urea_conventional | N42 | O42 | P42 | Q42 | R42 | S42 | T42 | U42 | V42 | W42 | X42 | Y42 | Z42 | AA42 | AB42 | AC42 | AD42 | AE42 | AF42 | AG42 | AH42 | AI42 | AJ42 | AK42 | AL42 | AM42 | AN42 | AO42 | AP42 | AQ42 | AR42 | AS42 | N | O | P | Q | R | S | T | U | V | W | X | Y | Z | AA | AB | AC | AD | AE | AF | AG | AH | AI | AJ | AK | AL | AM | AN | AO | AP | AQ | AR | AS
| Chem_Urea | Urea | Urea | Coal Gasification+ CCS + ammonia synthesis | Standard |  | TRL | Current TRL​ |  | TRL#_2022 | 0 | TRL#_2022 | 1 | 9 | [31 empty] | N | 43 | Urea_conventional | N43 | O43 | P43 | Q43 | R43 | S43 | T43 | U43 | V43 | W43 | X43 | Y43 | Z43 | AA43 | AB43 | AC43 | AD43 | AE43 | AF43 | AG43 | AH43 | AI43 | AJ43 | AK43 | AL43 | AM43 | AN43 | AO43 | AP43 | AQ43 | AR43 | AS43 | N | O | P | Q | R | S | T | U | V | W | X | Y | Z | AA | AB | AC | AD | AE | AF | AG | AH | AI | AJ | AK | AL | AM | AN | AO | AP | AQ | AR | AS
| Chem_Urea | Urea | Urea | Coal Gasification+ CCS + ammonia synthesis | Standard |  | TRL | Expected maturity (TRL>=8)​ |  | TRL8_year | 0 | TRL8_year | 1 | 2025 | [31 empty] | N | 44 | Urea_conventional | N44 | O44 | P44 | Q44 | R44 | S44 | T44 | U44 | V44 | W44 | X44 | Y44 | Z44 | AA44 | AB44 | AC44 | AD44 | AE44 | AF44 | AG44 | AH44 | AI44 | AJ44 | AK44 | AL44 | AM44 | AN44 | AO44 | AP44 | AQ44 | AR44 | AS44 | N | O | P | Q | R | S | T | U | V | W | X | Y | Z | AA | AB | AC | AD | AE | AF | AG | AH | AI | AJ | AK | AL | AM | AN | AO | AP | AQ | AR | AS
| Chem_Urea | Urea | Urea | Coal Gasification+ CCS + ammonia synthesis | Standard |  | Classification | Technology classification |  | Tech_class | 0 | Tech_class | 1 | Transition | [31 empty] | N | 45 | Urea_conventional | N45 | O45 | P45 | Q45 | R45 | S45 | T45 | U45 | V45 | W45 | X45 | Y45 | Z45 | AA45 | AB45 | AC45 | AD45 | AE45 | AF45 | AG45 | AH45 | AI45 | AJ45 | AK45 | AL45 | AM45 | AN45 | AO45 | AP45 | AQ45 | AR45 | AS45 | N | O | P | Q | R | S | T | U | V | W | X | Y | Z | AA | AB | AC | AD | AE | AF | AG | AH | AI | AJ | AK | AL | AM | AN | AO | AP | AQ | AR | AS
| Chem_Urea | Urea | Urea | Coal Gasification+ CCS + ammonia synthesis | Standard |  | Capex | Greenfield Capex |  | total USD/tpA | 1 | total USD/tpAUrea | 0 |  | 2079.3212 | 2079.3212 | 2079.3212 | 2079.3212 | 2079.3212 | 2079.3212 | 2079.3212 | 2079.3212 | 2079.3212 | 2079.3212 | 2079.3212 | 2079.3212 | 2079.3212 | 2079.3212 | 2079.3212 | 2079.3212 | 2079.3212 | 2079.3212 | 2079.3212 | 2079.3212 | 2079.3212 | 2079.3212 | 2079.3212 | 2079.3212 | 2079.3212 | 2079.3212 | 2079.3212 | 2079.3212 | 2079.3212 | 2079.3212 | 2079.3212 | N | 46 | Urea_conventional | N46 | O46 | P46 | Q46 | R46 | S46 | T46 | U46 | V46 | W46 | X46 | Y46 | Z46 | AA46 | AB46 | AC46 | AD46 | AE46 | AF46 | AG46 | AH46 | AI46 | AJ46 | AK46 | AL46 | AM46 | AN46 | AO46 | AP46 | AQ46 | AR46 | AS46 | N | O | P | Q | R | S | T | U | V | W | X | Y | Z | AA | AB | AC | AD | AE | AF | AG | AH | AI | AJ | AK | AL | AM | AN | AO | AP | AQ | AR | AS
| Chem_Urea | Urea | Urea | Coal Gasification+ CCS + ammonia synthesis | Standard |  | Capex | Renovation Capex | Coal Gasification + ammonia synthesis | total USD/tpA | 1 | total USD/tpAUrea | 0 |  | 359.2346 | 359.2346 | 359.2346 | 359.2346 | 359.2346 | 359.2346 | 359.2346 | 359.2346 | 359.2346 | 359.2346 | 359.2346 | 359.2346 | 359.2346 | 359.2346 | 359.2346 | 359.2346 | 359.2346 | 359.2346 | 359.2346 | 359.2346 | 359.2346 | 359.2346 | 359.2346 | 359.2346 | 359.2346 | 359.2346 | 359.2346 | 359.2346 | 359.2346 | 359.2346 | 359.2346 | N | 47 | Urea_conventional | N47 | O47 | P47 | Q47 | R47 | S47 | T47 | U47 | V47 | W47 | X47 | Y47 | Z47 | AA47 | AB47 | AC47 | AD47 | AE47 | AF47 | AG47 | AH47 | AI47 | AJ47 | AK47 | AL47 | AM47 | AN47 | AO47 | AP47 | AQ47 | AR47 | AS47 | N | O | P | Q | R | S | T | U | V | W | X | Y | Z | AA | AB | AC | AD | AE | AF | AG | AH | AI | AJ | AK | AL | AM | AN | AO | AP | AQ | AR | AS
| Chem_Urea | Urea | Urea | Coal Gasification+ CCS + ammonia synthesis | Standard |  | Opex | Fixed Opex |  | USD/tpA | 1 | USD/tpAUrea | 0 |  | 104.0161 | 104.0161 | 104.0161 | 104.0161 | 104.0161 | 104.0161 | 104.0161 | 104.0161 | 104.0161 | 104.0161 | 104.0161 | 104.0161 | 104.0161 | 104.0161 | 104.0161 | 104.0161 | 104.0161 | 104.0161 | 104.0161 | 104.0161 | 104.0161 | 104.0161 | 104.0161 | 104.0161 | 104.0161 | 104.0161 | 104.0161 | 104.0161 | 104.0161 | 104.0161 | 104.0161 | N | 48 | Urea_conventional | N48 | O48 | P48 | Q48 | R48 | S48 | T48 | U48 | V48 | W48 | X48 | Y48 | Z48 | AA48 | AB48 | AC48 | AD48 | AE48 | AF48 | AG48 | AH48 | AI48 | AJ48 | AK48 | AL48 | AM48 | AN48 | AO48 | AP48 | AQ48 | AR48 | AS48 | N | O | P | Q | R | S | T | U | V | W | X | Y | Z | AA | AB | AC | AD | AE | AF | AG | AH | AI | AJ | AK | AL | AM | AN | AO | AP | AQ | AR | AS
| Chem_Urea | Urea | Urea | Coal Gasification+ CCS + ammonia synthesis | Standard |  | Raw material | Coal​ |  | GJ/t | 1 | GJ/tUrea | 0 |  | 11.7105 | 11.7105 | 11.7105 | 11.7105 | 11.7105 | 11.7105 | 11.7105 | 11.7105 | 11.7105 | 11.7105 | 11.7105 | 11.7105 | 11.7105 | 11.7105 | 11.7105 | 11.7105 | 11.7105 | 11.7105 | 11.7105 | 11.7105 | 11.7105 | 11.7105 | 11.7105 | 11.7105 | 11.7105 | 11.7105 | 11.7105 | 11.7105 | 11.7105 | 11.7105 | 11.7105 | N | 49 | Urea_conventional | N49 | O49 | P49 | Q49 | R49 | S49 | T49 | U49 | V49 | W49 | X49 | Y49 | Z49 | AA49 | AB49 | AC49 | AD49 | AE49 | AF49 | AG49 | AH49 | AI49 | AJ49 | AK49 | AL49 | AM49 | AN49 | AO49 | AP49 | AQ49 | AR49 | AS49 | N | O | P | Q | R | S | T | U | V | W | X | Y | Z | AA | AB | AC | AD | AE | AF | AG | AH | AI | AJ | AK | AL | AM | AN | AO | AP | AQ | AR | AS
| Chem_Urea | Urea | Urea | Coal Gasification+ CCS + ammonia synthesis | Standard |  | Energy | Coal​ |  | GJ/t | 1 | GJ/tUrea | 0 |  | 9.787 | 9.787 | 9.787 | 9.787 | 9.787 | 9.787 | 9.787 | 9.787 | 9.787 | 9.787 | 9.787 | 9.787 | 9.787 | 9.787 | 9.787 | 9.787 | 9.787 | 9.787 | 9.787 | 9.787 | 9.787 | 9.787 | 9.787 | 9.787 | 9.787 | 9.787 | 9.787 | 9.787 | 9.787 | 9.787 | 9.787 | N | 50 | Urea_conventional | N50 | O50 | P50 | Q50 | R50 | S50 | T50 | U50 | V50 | W50 | X50 | Y50 | Z50 | AA50 | AB50 | AC50 | AD50 | AE50 | AF50 | AG50 | AH50 | AI50 | AJ50 | AK50 | AL50 | AM50 | AN50 | AO50 | AP50 | AQ50 | AR50 | AS50 | N | O | P | Q | R | S | T | U | V | W | X | Y | Z | AA | AB | AC | AD | AE | AF | AG | AH | AI | AJ | AK | AL | AM | AN | AO | AP | AQ | AR | AS
| Chem_Urea | Urea | Urea | Coal Gasification+ CCS + ammonia synthesis | Standard |  | Energy | Electricity - PPA |  | GJ/t | 1 | GJ/tUrea | 0 |  | 3.2983 | 3.2983 | 3.2983 | 3.2983 | 3.2983 | 3.2983 | 3.2983 | 3.2983 | 3.2983 | 3.2983 | 3.2983 | 3.2983 | 3.2983 | 3.2983 | 3.2983 | 3.2983 | 3.2983 | 3.2983 | 3.2983 | 3.2983 | 3.2983 | 3.2983 | 3.2983 | 3.2983 | 3.2983 | 3.2983 | 3.2983 | 3.2983 | 3.2983 | 3.2983 | 3.2983 | N | 51 | Urea_conventional | N51 | O51 | P51 | Q51 | R51 | S51 | T51 | U51 | V51 | W51 | X51 | Y51 | Z51 | AA51 | AB51 | AC51 | AD51 | AE51 | AF51 | AG51 | AH51 | AI51 | AJ51 | AK51 | AL51 | AM51 | AN51 | AO51 | AP51 | AQ51 | AR51 | AS51 | N | O | P | Q | R | S | T | U | V | W | X | Y | Z | AA | AB | AC | AD | AE | AF | AG | AH | AI | AJ | AK | AL | AM | AN | AO | AP | AQ | AR | AS
| Chem_Urea | Urea | Urea | Coal Gasification+ CCS + ammonia synthesis | Standard |  | Energy | Steam |  | GJ/t | 1 | GJ/tUrea | 0 |  | 3.6709 | 3.6709 | 3.6709 | 3.6709 | 3.6709 | 3.6709 | 3.6709 | 3.6709 | 3.6709 | 3.6709 | 3.6709 | 3.6709 | 3.6709 | 3.6709 | 3.6709 | 3.6709 | 3.6709 | 3.6709 | 3.6709 | 3.6709 | 3.6709 | 3.6709 | 3.6709 | 3.6709 | 3.6709 | 3.6709 | 3.6709 | 3.6709 | 3.6709 | 3.6709 | 3.6709 | N | 52 | Urea_conventional | N52 | O52 | P52 | Q52 | R52 | S52 | T52 | U52 | V52 | W52 | X52 | Y52 | Z52 | AA52 | AB52 | AC52 | AD52 | AE52 | AF52 | AG52 | AH52 | AI52 | AJ52 | AK52 | AL52 | AM52 | AN52 | AO52 | AP52 | AQ52 | AR52 | AS52 | N | O | P | Q | R | S | T | U | V | W | X | Y | Z | AA | AB | AC | AD | AE | AF | AG | AH | AI | AJ | AK | AL | AM | AN | AO | AP | AQ | AR | AS
| Chem_Urea | Urea | Urea | Coal Gasification+ CCS + ammonia synthesis | Standard |  | Raw material | CO2 |  | tCO2 /t | 1 | tCO2 /tUrea | 0 |  | 0.73211 | 0.73211 | 0.73211 | 0.73211 | 0.73211 | 0.73211 | 0.73211 | 0.73211 | 0.73211 | 0.73211 | 0.73211 | 0.73211 | 0.73211 | 0.73211 | 0.73211 | 0.73211 | 0.73211 | 0.73211 | 0.73211 | 0.73211 | 0.73211 | 0.73211 | 0.73211 | 0.73211 | 0.73211 | 0.73211 | 0.73211 | 0.73211 | 0.73211 | 0.73211 | 0.73211 | N | 53 | Urea_conventional | N53 | O53 | P53 | Q53 | R53 | S53 | T53 | U53 | V53 | W53 | X53 | Y53 | Z53 | AA53 | AB53 | AC53 | AD53 | AE53 | AF53 | AG53 | AH53 | AI53 | AJ53 | AK53 | AL53 | AM53 | AN53 | AO53 | AP53 | AQ53 | AR53 | AS53 | N | O | P | Q | R | S | T | U | V | W | X | Y | Z | AA | AB | AC | AD | AE | AF | AG | AH | AI | AJ | AK | AL | AM | AN | AO | AP | AQ | AR | AS
| Chem_Urea | Urea | Urea | Coal Gasification+ CCS + ammonia synthesis | Standard |  | CCS | CCS Capture rate - flue gases |  | % | 0 | % | 1 | 90% | [31 empty] | N | 54 | Urea_conventional | N54 | O54 | P54 | Q54 | R54 | S54 | T54 | U54 | V54 | W54 | X54 | Y54 | Z54 | AA54 | AB54 | AC54 | AD54 | AE54 | AF54 | AG54 | AH54 | AI54 | AJ54 | AK54 | AL54 | AM54 | AN54 | AO54 | AP54 | AQ54 | AR54 | AS54 | N | O | P | Q | R | S | T | U | V | W | X | Y | Z | AA | AB | AC | AD | AE | AF | AG | AH | AI | AJ | AK | AL | AM | AN | AO | AP | AQ | AR | AS
| Chem_Urea | Urea | Urea | Coal Gasification+ CCS + ammonia synthesis | Standard |  | CCS | CCS Capture rate - pure stream |  | % | 0 | % | 1 | 95% | [31 empty] | N | 55 | Urea_conventional | N55 | O55 | P55 | Q55 | R55 | S55 | T55 | U55 | V55 | W55 | X55 | Y55 | Z55 | AA55 | AB55 | AC55 | AD55 | AE55 | AF55 | AG55 | AH55 | AI55 | AJ55 | AK55 | AL55 | AM55 | AN55 | AO55 | AP55 | AQ55 | AR55 | AS55 | N | O | P | Q | R | S | T | U | V | W | X | Y | Z | AA | AB | AC | AD | AE | AF | AG | AH | AI | AJ | AK | AL | AM | AN | AO | AP | AQ | AR | AS
| Chem_Urea | Urea | Urea | Natural Gas ATR + CCS + ammonia synthesis | Standard |  | CF | Capacity factor |  | % | 0 | % | 1 | 95% | [31 empty] | N | 56 | Urea_conventional | N56 | O56 | P56 | Q56 | R56 | S56 | T56 | U56 | V56 | W56 | X56 | Y56 | Z56 | AA56 | AB56 | AC56 | AD56 | AE56 | AF56 | AG56 | AH56 | AI56 | AJ56 | AK56 | AL56 | AM56 | AN56 | AO56 | AP56 | AQ56 | AR56 | AS56 | N | O | P | Q | R | S | T | U | V | W | X | Y | Z | AA | AB | AC | AD | AE | AF | AG | AH | AI | AJ | AK | AL | AM | AN | AO | AP | AQ | AR | AS
| Chem_Urea | Urea | Urea | Natural Gas ATR + CCS + ammonia synthesis | Standard |  | WACC | Real WACC​ |  | %​ | 0 | %​ | 1 | 6% | [31 empty] | N | 57 | Urea_conventional | N57 | O57 | P57 | Q57 | R57 | S57 | T57 | U57 | V57 | W57 | X57 | Y57 | Z57 | AA57 | AB57 | AC57 | AD57 | AE57 | AF57 | AG57 | AH57 | AI57 | AJ57 | AK57 | AL57 | AM57 | AN57 | AO57 | AP57 | AQ57 | AR57 | AS57 | N | O | P | Q | R | S | T | U | V | W | X | Y | Z | AA | AB | AC | AD | AE | AF | AG | AH | AI | AJ | AK | AL | AM | AN | AO | AP | AQ | AR | AS
| Chem_Urea | Urea | Urea | Natural Gas ATR + CCS + ammonia synthesis | Standard |  | Plant capacity | Average plant capacity |  | t/day | 0 | t/day | 1 | 2500 | [31 empty] | N | 58 | Urea_conventional | N58 | O58 | P58 | Q58 | R58 | S58 | T58 | U58 | V58 | W58 | X58 | Y58 | Z58 | AA58 | AB58 | AC58 | AD58 | AE58 | AF58 | AG58 | AH58 | AI58 | AJ58 | AK58 | AL58 | AM58 | AN58 | AO58 | AP58 | AQ58 | AR58 | AS58 | N | O | P | Q | R | S | T | U | V | W | X | Y | Z | AA | AB | AC | AD | AE | AF | AG | AH | AI | AJ | AK | AL | AM | AN | AO | AP | AQ | AR | AS
| Chem_Urea | Urea | Urea | Natural Gas ATR + CCS + ammonia synthesis | Standard |  | Lifetime | Lifetime |  | years | 0 | years | 1 | 30 | [31 empty] | N | 59 | Urea_conventional | N59 | O59 | P59 | Q59 | R59 | S59 | T59 | U59 | V59 | W59 | X59 | Y59 | Z59 | AA59 | AB59 | AC59 | AD59 | AE59 | AF59 | AG59 | AH59 | AI59 | AJ59 | AK59 | AL59 | AM59 | AN59 | AO59 | AP59 | AQ59 | AR59 | AS59 | N | O | P | Q | R | S | T | U | V | W | X | Y | Z | AA | AB | AC | AD | AE | AF | AG | AH | AI | AJ | AK | AL | AM | AN | AO | AP | AQ | AR | AS
| Chem_Urea | Urea | Urea | Natural Gas ATR + CCS + ammonia synthesis | Standard |  | TRL | Current TRL​ |  | TRL#_2022 | 0 | TRL#_2022 | 1 | 9 | [31 empty] | N | 60 | Urea_conventional | N60 | O60 | P60 | Q60 | R60 | S60 | T60 | U60 | V60 | W60 | X60 | Y60 | Z60 | AA60 | AB60 | AC60 | AD60 | AE60 | AF60 | AG60 | AH60 | AI60 | AJ60 | AK60 | AL60 | AM60 | AN60 | AO60 | AP60 | AQ60 | AR60 | AS60 | N | O | P | Q | R | S | T | U | V | W | X | Y | Z | AA | AB | AC | AD | AE | AF | AG | AH | AI | AJ | AK | AL | AM | AN | AO | AP | AQ | AR | AS
| Chem_Urea | Urea | Urea | Natural Gas ATR + CCS + ammonia synthesis | Standard |  | TRL | Expected maturity (TRL>=8)​ |  | TRL8_year | 0 | TRL8_year | 1 | 2025 | [31 empty] | N | 61 | Urea_conventional | N61 | O61 | P61 | Q61 | R61 | S61 | T61 | U61 | V61 | W61 | X61 | Y61 | Z61 | AA61 | AB61 | AC61 | AD61 | AE61 | AF61 | AG61 | AH61 | AI61 | AJ61 | AK61 | AL61 | AM61 | AN61 | AO61 | AP61 | AQ61 | AR61 | AS61 | N | O | P | Q | R | S | T | U | V | W | X | Y | Z | AA | AB | AC | AD | AE | AF | AG | AH | AI | AJ | AK | AL | AM | AN | AO | AP | AQ | AR | AS
| Chem_Urea | Urea | Urea | Natural Gas ATR + CCS + ammonia synthesis | Standard |  | Classification | Technology classification |  | Tech_class | 0 | Tech_class | 1 | End-state | [31 empty] | N | 62 | Urea_conventional | N62 | O62 | P62 | Q62 | R62 | S62 | T62 | U62 | V62 | W62 | X62 | Y62 | Z62 | AA62 | AB62 | AC62 | AD62 | AE62 | AF62 | AG62 | AH62 | AI62 | AJ62 | AK62 | AL62 | AM62 | AN62 | AO62 | AP62 | AQ62 | AR62 | AS62 | N | O | P | Q | R | S | T | U | V | W | X | Y | Z | AA | AB | AC | AD | AE | AF | AG | AH | AI | AJ | AK | AL | AM | AN | AO | AP | AQ | AR | AS
| Chem_Urea | Urea | Urea | Natural Gas ATR + CCS + ammonia synthesis | Standard |  | Capex | Greenfield Capex |  | total USD/tpA | 1 | total USD/tpAUrea | 0 |  | 1683.3145 | 1683.3145 | 1683.3145 | 1683.3145 | 1683.3145 | 1683.3145 | 1683.3145 | 1683.3145 | 1683.3145 | 1683.3145 | 1683.3145 | 1683.3145 | 1683.3145 | 1683.3145 | 1683.3145 | 1683.3145 | 1683.3145 | 1683.3145 | 1683.3145 | 1683.3145 | 1683.3145 | 1683.3145 | 1683.3145 | 1683.3145 | 1683.3145 | 1683.3145 | 1683.3145 | 1683.3145 | 1683.3145 | 1683.3145 | 1683.3145 | N | 63 | Urea_conventional | N63 | O63 | P63 | Q63 | R63 | S63 | T63 | U63 | V63 | W63 | X63 | Y63 | Z63 | AA63 | AB63 | AC63 | AD63 | AE63 | AF63 | AG63 | AH63 | AI63 | AJ63 | AK63 | AL63 | AM63 | AN63 | AO63 | AP63 | AQ63 | AR63 | AS63 | N | O | P | Q | R | S | T | U | V | W | X | Y | Z | AA | AB | AC | AD | AE | AF | AG | AH | AI | AJ | AK | AL | AM | AN | AO | AP | AQ | AR | AS
| Chem_Urea | Urea | Urea | Natural Gas ATR + CCS + ammonia synthesis | Standard |  | Opex | Fixed Opex |  | USD/tpA | 1 | USD/tpAUrea | 0 |  | 54.3738 | 54.3738 | 54.3738 | 54.3738 | 54.3738 | 54.3738 | 54.3738 | 54.3738 | 54.3738 | 54.3738 | 54.3738 | 54.3738 | 54.3738 | 54.3738 | 54.3738 | 54.3738 | 54.3738 | 54.3738 | 54.3738 | 54.3738 | 54.3738 | 54.3738 | 54.3738 | 54.3738 | 54.3738 | 54.3738 | 54.3738 | 54.3738 | 54.3738 | 54.3738 | 54.3738 | N | 64 | Urea_conventional | N64 | O64 | P64 | Q64 | R64 | S64 | T64 | U64 | V64 | W64 | X64 | Y64 | Z64 | AA64 | AB64 | AC64 | AD64 | AE64 | AF64 | AG64 | AH64 | AI64 | AJ64 | AK64 | AL64 | AM64 | AN64 | AO64 | AP64 | AQ64 | AR64 | AS64 | N | O | P | Q | R | S | T | U | V | W | X | Y | Z | AA | AB | AC | AD | AE | AF | AG | AH | AI | AJ | AK | AL | AM | AN | AO | AP | AQ | AR | AS
| Chem_Urea | Urea | Urea | Natural Gas ATR + CCS + ammonia synthesis | Standard |  | Raw material | Natural gas​ |  | GJ/t | 1 | GJ/tUrea | 0 |  | 14.5957 | 14.5957 | 14.5957 | 14.5957 | 14.5957 | 14.5957 | 14.5957 | 14.5957 | 14.5957 | 14.5957 | 14.5957 | 14.5957 | 14.5957 | 14.5957 | 14.5957 | 14.5957 | 14.5957 | 14.5957 | 14.5957 | 14.5957 | 14.5957 | 14.5957 | 14.5957 | 14.5957 | 14.5957 | 14.5957 | 14.5957 | 14.5957 | 14.5957 | 14.5957 | 14.5957 | N | 65 | Urea_conventional | N65 | O65 | P65 | Q65 | R65 | S65 | T65 | U65 | V65 | W65 | X65 | Y65 | Z65 | AA65 | AB65 | AC65 | AD65 | AE65 | AF65 | AG65 | AH65 | AI65 | AJ65 | AK65 | AL65 | AM65 | AN65 | AO65 | AP65 | AQ65 | AR65 | AS65 | N | O | P | Q | R | S | T | U | V | W | X | Y | Z | AA | AB | AC | AD | AE | AF | AG | AH | AI | AJ | AK | AL | AM | AN | AO | AP | AQ | AR | AS
| Chem_Urea | Urea | Urea | Natural Gas ATR + CCS + ammonia synthesis | Standard |  | Energy | Natural gas​ |  | GJ/t | 1 | GJ/tUrea | 0 |  | 1.188 | 1.188 | 1.188 | 1.188 | 1.188 | 1.188 | 1.188 | 1.188 | 1.188 | 1.188 | 1.188 | 1.188 | 1.188 | 1.188 | 1.188 | 1.188 | 1.188 | 1.188 | 1.188 | 1.188 | 1.188 | 1.188 | 1.188 | 1.188 | 1.188 | 1.188 | 1.188 | 1.188 | 1.188 | 1.188 | 1.188 | N | 66 | Urea_conventional | N66 | O66 | P66 | Q66 | R66 | S66 | T66 | U66 | V66 | W66 | X66 | Y66 | Z66 | AA66 | AB66 | AC66 | AD66 | AE66 | AF66 | AG66 | AH66 | AI66 | AJ66 | AK66 | AL66 | AM66 | AN66 | AO66 | AP66 | AQ66 | AR66 | AS66 | N | O | P | Q | R | S | T | U | V | W | X | Y | Z | AA | AB | AC | AD | AE | AF | AG | AH | AI | AJ | AK | AL | AM | AN | AO | AP | AQ | AR | AS
| Chem_Urea | Urea | Urea | Natural Gas ATR + CCS + ammonia synthesis | Standard |  | Energy | Electricity - PPA |  | GJ/t | 1 | GJ/tUrea | 0 |  | 1.2052 | 1.2052 | 1.2052 | 1.2052 | 1.2052 | 1.2052 | 1.2052 | 1.2052 | 1.2052 | 1.2052 | 1.2052 | 1.2052 | 1.2052 | 1.2052 | 1.2052 | 1.2052 | 1.2052 | 1.2052 | 1.2052 | 1.2052 | 1.2052 | 1.2052 | 1.2052 | 1.2052 | 1.2052 | 1.2052 | 1.2052 | 1.2052 | 1.2052 | 1.2052 | 1.2052 | N | 67 | Urea_conventional | N67 | O67 | P67 | Q67 | R67 | S67 | T67 | U67 | V67 | W67 | X67 | Y67 | Z67 | AA67 | AB67 | AC67 | AD67 | AE67 | AF67 | AG67 | AH67 | AI67 | AJ67 | AK67 | AL67 | AM67 | AN67 | AO67 | AP67 | AQ67 | AR67 | AS67 | N | O | P | Q | R | S | T | U | V | W | X | Y | Z | AA | AB | AC | AD | AE | AF | AG | AH | AI | AJ | AK | AL | AM | AN | AO | AP | AQ | AR | AS
| Chem_Urea | Urea | Urea | Natural Gas ATR + CCS + ammonia synthesis | Standard |  | Energy | Steam |  | GJ/t | 1 | GJ/tUrea | 0 |  | 2.2 | 2.2 | 2.2 | 2.2 | 2.2 | 2.2 | 2.2 | 2.2 | 2.2 | 2.2 | 2.2 | 2.2 | 2.2 | 2.2 | 2.2 | 2.2 | 2.2 | 2.2 | 2.2 | 2.2 | 2.2 | 2.2 | 2.2 | 2.2 | 2.2 | 2.2 | 2.2 | 2.2 | 2.2 | 2.2 | 2.2 | N | 68 | Urea_conventional | N68 | O68 | P68 | Q68 | R68 | S68 | T68 | U68 | V68 | W68 | X68 | Y68 | Z68 | AA68 | AB68 | AC68 | AD68 | AE68 | AF68 | AG68 | AH68 | AI68 | AJ68 | AK68 | AL68 | AM68 | AN68 | AO68 | AP68 | AQ68 | AR68 | AS68 | N | O | P | Q | R | S | T | U | V | W | X | Y | Z | AA | AB | AC | AD | AE | AF | AG | AH | AI | AJ | AK | AL | AM | AN | AO | AP | AQ | AR | AS
| Chem_Urea | Urea | Urea | Natural Gas ATR + CCS + ammonia synthesis | Standard |  | Raw material | CO2 |  | tCO2 /t | 1 | tCO2 /tUrea | 0 |  | 0.73211 | 0.73211 | 0.73211 | 0.73211 | 0.73211 | 0.73211 | 0.73211 | 0.73211 | 0.73211 | 0.73211 | 0.73211 | 0.73211 | 0.73211 | 0.73211 | 0.73211 | 0.73211 | 0.73211 | 0.73211 | 0.73211 | 0.73211 | 0.73211 | 0.73211 | 0.73211 | 0.73211 | 0.73211 | 0.73211 | 0.73211 | 0.73211 | 0.73211 | 0.73211 | 0.73211 | N | 69 | Urea_conventional | N69 | O69 | P69 | Q69 | R69 | S69 | T69 | U69 | V69 | W69 | X69 | Y69 | Z69 | AA69 | AB69 | AC69 | AD69 | AE69 | AF69 | AG69 | AH69 | AI69 | AJ69 | AK69 | AL69 | AM69 | AN69 | AO69 | AP69 | AQ69 | AR69 | AS69 | N | O | P | Q | R | S | T | U | V | W | X | Y | Z | AA | AB | AC | AD | AE | AF | AG | AH | AI | AJ | AK | AL | AM | AN | AO | AP | AQ | AR | AS
| Chem_Urea | Urea | Urea | Natural Gas ATR + CCS + ammonia synthesis | Standard |  | CCS | CCS Capture rate - flue gases |  | % | 0 | % | 1 | 90% | [31 empty] | N | 70 | Urea_conventional | N70 | O70 | P70 | Q70 | R70 | S70 | T70 | U70 | V70 | W70 | X70 | Y70 | Z70 | AA70 | AB70 | AC70 | AD70 | AE70 | AF70 | AG70 | AH70 | AI70 | AJ70 | AK70 | AL70 | AM70 | AN70 | AO70 | AP70 | AQ70 | AR70 | AS70 | N | O | P | Q | R | S | T | U | V | W | X | Y | Z | AA | AB | AC | AD | AE | AF | AG | AH | AI | AJ | AK | AL | AM | AN | AO | AP | AQ | AR | AS
| Chem_Urea | Urea | Urea | Natural Gas ATR + CCS + ammonia synthesis | Standard |  | CCS | CCS Capture rate - pure stream |  | % | 0 | % | 1 | 95% | [31 empty] | N | 71 | Urea_conventional | N71 | O71 | P71 | Q71 | R71 | S71 | T71 | U71 | V71 | W71 | X71 | Y71 | Z71 | AA71 | AB71 | AC71 | AD71 | AE71 | AF71 | AG71 | AH71 | AI71 | AJ71 | AK71 | AL71 | AM71 | AN71 | AO71 | AP71 | AQ71 | AR71 | AS71 | N | O | P | Q | R | S | T | U | V | W | X | Y | Z | AA | AB | AC | AD | AE | AF | AG | AH | AI | AJ | AK | AL | AM | AN | AO | AP | AQ | AR | AS
| Chem_Urea | Urea | Urea | Oversized ATR + CCS | Standard |  | CF | Capacity factor |  | % | 0 | % | 1 | 95% | [31 empty] | N | 72 | Urea_conventional | N72 | O72 | P72 | Q72 | R72 | S72 | T72 | U72 | V72 | W72 | X72 | Y72 | Z72 | AA72 | AB72 | AC72 | AD72 | AE72 | AF72 | AG72 | AH72 | AI72 | AJ72 | AK72 | AL72 | AM72 | AN72 | AO72 | AP72 | AQ72 | AR72 | AS72 | N | O | P | Q | R | S | T | U | V | W | X | Y | Z | AA | AB | AC | AD | AE | AF | AG | AH | AI | AJ | AK | AL | AM | AN | AO | AP | AQ | AR | AS
| Chem_Urea | Urea | Urea | Oversized ATR + CCS | Standard |  | WACC | Real WACC​ |  | %​ | 0 | %​ | 1 | 6% | [31 empty] | N | 73 | Urea_conventional | N73 | O73 | P73 | Q73 | R73 | S73 | T73 | U73 | V73 | W73 | X73 | Y73 | Z73 | AA73 | AB73 | AC73 | AD73 | AE73 | AF73 | AG73 | AH73 | AI73 | AJ73 | AK73 | AL73 | AM73 | AN73 | AO73 | AP73 | AQ73 | AR73 | AS73 | N | O | P | Q | R | S | T | U | V | W | X | Y | Z | AA | AB | AC | AD | AE | AF | AG | AH | AI | AJ | AK | AL | AM | AN | AO | AP | AQ | AR | AS
| Chem_Urea | Urea | Urea | Oversized ATR + CCS | Standard |  | Plant capacity | Average plant capacity |  | t/day | 0 | t/day | 1 | 2500 | [31 empty] | N | 74 | Urea_conventional | N74 | O74 | P74 | Q74 | R74 | S74 | T74 | U74 | V74 | W74 | X74 | Y74 | Z74 | AA74 | AB74 | AC74 | AD74 | AE74 | AF74 | AG74 | AH74 | AI74 | AJ74 | AK74 | AL74 | AM74 | AN74 | AO74 | AP74 | AQ74 | AR74 | AS74 | N | O | P | Q | R | S | T | U | V | W | X | Y | Z | AA | AB | AC | AD | AE | AF | AG | AH | AI | AJ | AK | AL | AM | AN | AO | AP | AQ | AR | AS
| Chem_Urea | Urea | Urea | Oversized ATR + CCS | Standard |  | Lifetime | Lifetime |  | years | 0 | years | 1 | 30 | [31 empty] | N | 75 | Urea_conventional | N75 | O75 | P75 | Q75 | R75 | S75 | T75 | U75 | V75 | W75 | X75 | Y75 | Z75 | AA75 | AB75 | AC75 | AD75 | AE75 | AF75 | AG75 | AH75 | AI75 | AJ75 | AK75 | AL75 | AM75 | AN75 | AO75 | AP75 | AQ75 | AR75 | AS75 | N | O | P | Q | R | S | T | U | V | W | X | Y | Z | AA | AB | AC | AD | AE | AF | AG | AH | AI | AJ | AK | AL | AM | AN | AO | AP | AQ | AR | AS
| Chem_Urea | Urea | Urea | Oversized ATR + CCS | Standard |  | TRL | Current TRL​ |  | TRL#_2022 | 0 | TRL#_2022 | 1 | 9 | [31 empty] | N | 76 | Urea_conventional | N76 | O76 | P76 | Q76 | R76 | S76 | T76 | U76 | V76 | W76 | X76 | Y76 | Z76 | AA76 | AB76 | AC76 | AD76 | AE76 | AF76 | AG76 | AH76 | AI76 | AJ76 | AK76 | AL76 | AM76 | AN76 | AO76 | AP76 | AQ76 | AR76 | AS76 | N | O | P | Q | R | S | T | U | V | W | X | Y | Z | AA | AB | AC | AD | AE | AF | AG | AH | AI | AJ | AK | AL | AM | AN | AO | AP | AQ | AR | AS
| Chem_Urea | Urea | Urea | Oversized ATR + CCS | Standard |  | TRL | Expected maturity (TRL>=8)​ |  | TRL8_year | 0 | TRL8_year | 1 | 2025 | [31 empty] | N | 77 | Urea_conventional | N77 | O77 | P77 | Q77 | R77 | S77 | T77 | U77 | V77 | W77 | X77 | Y77 | Z77 | AA77 | AB77 | AC77 | AD77 | AE77 | AF77 | AG77 | AH77 | AI77 | AJ77 | AK77 | AL77 | AM77 | AN77 | AO77 | AP77 | AQ77 | AR77 | AS77 | N | O | P | Q | R | S | T | U | V | W | X | Y | Z | AA | AB | AC | AD | AE | AF | AG | AH | AI | AJ | AK | AL | AM | AN | AO | AP | AQ | AR | AS
| Chem_Urea | Urea | Urea | Oversized ATR + CCS | Standard |  | Classification | Technology classification |  | Tech_class | 0 | Tech_class | 1 | End-state | [31 empty] | N | 78 | Urea_conventional | N78 | O78 | P78 | Q78 | R78 | S78 | T78 | U78 | V78 | W78 | X78 | Y78 | Z78 | AA78 | AB78 | AC78 | AD78 | AE78 | AF78 | AG78 | AH78 | AI78 | AJ78 | AK78 | AL78 | AM78 | AN78 | AO78 | AP78 | AQ78 | AR78 | AS78 | N | O | P | Q | R | S | T | U | V | W | X | Y | Z | AA | AB | AC | AD | AE | AF | AG | AH | AI | AJ | AK | AL | AM | AN | AO | AP | AQ | AR | AS
| Chem_Urea | Urea | Urea | Oversized ATR + CCS | Standard |  | Capex | Greenfield Capex |  | total USD/tpA | 1 | total USD/tpAUrea | 0 |  | 1585.1589 | 1585.1589 | 1585.1589 | 1585.1589 | 1585.1589 | 1585.1589 | 1585.1589 | 1585.1589 | 1585.1589 | 1585.1589 | 1585.1589 | 1585.1589 | 1585.1589 | 1585.1589 | 1585.1589 | 1585.1589 | 1585.1589 | 1585.1589 | 1585.1589 | 1585.1589 | 1585.1589 | 1585.1589 | 1585.1589 | 1585.1589 | 1585.1589 | 1585.1589 | 1585.1589 | 1585.1589 | 1585.1589 | 1585.1589 | 1585.1589 | N | 79 | Urea_conventional | N79 | O79 | P79 | Q79 | R79 | S79 | T79 | U79 | V79 | W79 | X79 | Y79 | Z79 | AA79 | AB79 | AC79 | AD79 | AE79 | AF79 | AG79 | AH79 | AI79 | AJ79 | AK79 | AL79 | AM79 | AN79 | AO79 | AP79 | AQ79 | AR79 | AS79 | N | O | P | Q | R | S | T | U | V | W | X | Y | Z | AA | AB | AC | AD | AE | AF | AG | AH | AI | AJ | AK | AL | AM | AN | AO | AP | AQ | AR | AS
| Chem_Urea | Urea | Urea | Oversized ATR + CCS | Standard |  | Opex | Fixed Opex |  | USD/tpA | 1 | USD/tpAUrea | 0 |  | 51.9199 | 51.9199 | 51.9199 | 51.9199 | 51.9199 | 51.9199 | 51.9199 | 51.9199 | 51.9199 | 51.9199 | 51.9199 | 51.9199 | 51.9199 | 51.9199 | 51.9199 | 51.9199 | 51.9199 | 51.9199 | 51.9199 | 51.9199 | 51.9199 | 51.9199 | 51.9199 | 51.9199 | 51.9199 | 51.9199 | 51.9199 | 51.9199 | 51.9199 | 51.9199 | 51.9199 | N | 80 | Urea_conventional | N80 | O80 | P80 | Q80 | R80 | S80 | T80 | U80 | V80 | W80 | X80 | Y80 | Z80 | AA80 | AB80 | AC80 | AD80 | AE80 | AF80 | AG80 | AH80 | AI80 | AJ80 | AK80 | AL80 | AM80 | AN80 | AO80 | AP80 | AQ80 | AR80 | AS80 | N | O | P | Q | R | S | T | U | V | W | X | Y | Z | AA | AB | AC | AD | AE | AF | AG | AH | AI | AJ | AK | AL | AM | AN | AO | AP | AQ | AR | AS
| Chem_Urea | Urea | Urea | Oversized ATR + CCS | Standard |  | Raw material | Natural gas​ |  | GJ/t | 1 | GJ/tUrea | 0 |  | 16.0552 | 16.0552 | 16.0552 | 16.0552 | 16.0552 | 16.0552 | 16.0552 | 16.0552 | 16.0552 | 16.0552 | 16.0552 | 16.0552 | 16.0552 | 16.0552 | 16.0552 | 16.0552 | 16.0552 | 16.0552 | 16.0552 | 16.0552 | 16.0552 | 16.0552 | 16.0552 | 16.0552 | 16.0552 | 16.0552 | 16.0552 | 16.0552 | 16.0552 | 16.0552 | 16.0552 | N | 81 | Urea_conventional | N81 | O81 | P81 | Q81 | R81 | S81 | T81 | U81 | V81 | W81 | X81 | Y81 | Z81 | AA81 | AB81 | AC81 | AD81 | AE81 | AF81 | AG81 | AH81 | AI81 | AJ81 | AK81 | AL81 | AM81 | AN81 | AO81 | AP81 | AQ81 | AR81 | AS81 | N | O | P | Q | R | S | T | U | V | W | X | Y | Z | AA | AB | AC | AD | AE | AF | AG | AH | AI | AJ | AK | AL | AM | AN | AO | AP | AQ | AR | AS
| Chem_Urea | Urea | Urea | Oversized ATR + CCS | Standard |  | Energy | Natural gas​ |  | GJ/t | 1 | GJ/tUrea | 0 |  | 0 | 0 | 0 | 0 | 0 | 0 | 0 | 0 | 0 | 0 | 0 | 0 | 0 | 0 | 0 | 0 | 0 | 0 | 0 | 0 | 0 | 0 | 0 | 0 | 0 | 0 | 0 | 0 | 0 | 0 | 0 | N | 82 | Urea_conventional | N82 | O82 | P82 | Q82 | R82 | S82 | T82 | U82 | V82 | W82 | X82 | Y82 | Z82 | AA82 | AB82 | AC82 | AD82 | AE82 | AF82 | AG82 | AH82 | AI82 | AJ82 | AK82 | AL82 | AM82 | AN82 | AO82 | AP82 | AQ82 | AR82 | AS82 | N | O | P | Q | R | S | T | U | V | W | X | Y | Z | AA | AB | AC | AD | AE | AF | AG | AH | AI | AJ | AK | AL | AM | AN | AO | AP | AQ | AR | AS
| Chem_Urea | Urea | Urea | Oversized ATR + CCS | Standard |  | Energy | Electricity - PPA |  | GJ/t | 1 | GJ/tUrea | 0 |  | 1.2448 | 1.2448 | 1.2448 | 1.2448 | 1.2448 | 1.2448 | 1.2448 | 1.2448 | 1.2448 | 1.2448 | 1.2448 | 1.2448 | 1.2448 | 1.2448 | 1.2448 | 1.2448 | 1.2448 | 1.2448 | 1.2448 | 1.2448 | 1.2448 | 1.2448 | 1.2448 | 1.2448 | 1.2448 | 1.2448 | 1.2448 | 1.2448 | 1.2448 | 1.2448 | 1.2448 | N | 83 | Urea_conventional | N83 | O83 | P83 | Q83 | R83 | S83 | T83 | U83 | V83 | W83 | X83 | Y83 | Z83 | AA83 | AB83 | AC83 | AD83 | AE83 | AF83 | AG83 | AH83 | AI83 | AJ83 | AK83 | AL83 | AM83 | AN83 | AO83 | AP83 | AQ83 | AR83 | AS83 | N | O | P | Q | R | S | T | U | V | W | X | Y | Z | AA | AB | AC | AD | AE | AF | AG | AH | AI | AJ | AK | AL | AM | AN | AO | AP | AQ | AR | AS
| Chem_Urea | Urea | Urea | Oversized ATR + CCS | Standard |  | Energy | Steam |  | GJ/t | 1 | GJ/tUrea | 0 |  | 2.2 | 2.2 | 2.2 | 2.2 | 2.2 | 2.2 | 2.2 | 2.2 | 2.2 | 2.2 | 2.2 | 2.2 | 2.2 | 2.2 | 2.2 | 2.2 | 2.2 | 2.2 | 2.2 | 2.2 | 2.2 | 2.2 | 2.2 | 2.2 | 2.2 | 2.2 | 2.2 | 2.2 | 2.2 | 2.2 | 2.2 | N | 84 | Urea_conventional | N84 | O84 | P84 | Q84 | R84 | S84 | T84 | U84 | V84 | W84 | X84 | Y84 | Z84 | AA84 | AB84 | AC84 | AD84 | AE84 | AF84 | AG84 | AH84 | AI84 | AJ84 | AK84 | AL84 | AM84 | AN84 | AO84 | AP84 | AQ84 | AR84 | AS84 | N | O | P | Q | R | S | T | U | V | W | X | Y | Z | AA | AB | AC | AD | AE | AF | AG | AH | AI | AJ | AK | AL | AM | AN | AO | AP | AQ | AR | AS
| Chem_Urea | Urea | Urea | Oversized ATR + CCS | Standard |  | Raw material | CO2 |  | tCO2 /t | 1 | tCO2 /tUrea | 0 |  | 0.73211 | 0.73211 | 0.73211 | 0.73211 | 0.73211 | 0.73211 | 0.73211 | 0.73211 | 0.73211 | 0.73211 | 0.73211 | 0.73211 | 0.73211 | 0.73211 | 0.73211 | 0.73211 | 0.73211 | 0.73211 | 0.73211 | 0.73211 | 0.73211 | 0.73211 | 0.73211 | 0.73211 | 0.73211 | 0.73211 | 0.73211 | 0.73211 | 0.73211 | 0.73211 | 0.73211 | N | 85 | Urea_conventional | N85 | O85 | P85 | Q85 | R85 | S85 | T85 | U85 | V85 | W85 | X85 | Y85 | Z85 | AA85 | AB85 | AC85 | AD85 | AE85 | AF85 | AG85 | AH85 | AI85 | AJ85 | AK85 | AL85 | AM85 | AN85 | AO85 | AP85 | AQ85 | AR85 | AS85 | N | O | P | Q | R | S | T | U | V | W | X | Y | Z | AA | AB | AC | AD | AE | AF | AG | AH | AI | AJ | AK | AL | AM | AN | AO | AP | AQ | AR | AS
| Chem_Urea | Urea | Urea | Oversized ATR + CCS | Standard |  | CCS | CCS Capture rate - pure stream |  | % | 0 | % | 1 | 95% | [31 empty] | N | 86 | Urea_conventional | N86 | O86 | P86 | Q86 | R86 | S86 | T86 | U86 | V86 | W86 | X86 | Y86 | Z86 | AA86 | AB86 | AC86 | AD86 | AE86 | AF86 | AG86 | AH86 | AI86 | AJ86 | AK86 | AL86 | AM86 | AN86 | AO86 | AP86 | AQ86 | AR86 | AS86 | N | O | P | Q | R | S | T | U | V | W | X | Y | Z | AA | AB | AC | AD | AE | AF | AG | AH | AI | AJ | AK | AL | AM | AN | AO | AP | AQ | AR | AS
| Chem_Urea | Urea | Urea | Natural Gas SMR + CCS (process emissions only) + ammonia synthesis | Standard |  | CF | Capacity factor |  | % | 0 | % | 1 | 95% | [31 empty] | N | 87 | Urea_conventional | N87 | O87 | P87 | Q87 | R87 | S87 | T87 | U87 | V87 | W87 | X87 | Y87 | Z87 | AA87 | AB87 | AC87 | AD87 | AE87 | AF87 | AG87 | AH87 | AI87 | AJ87 | AK87 | AL87 | AM87 | AN87 | AO87 | AP87 | AQ87 | AR87 | AS87 | N | O | P | Q | R | S | T | U | V | W | X | Y | Z | AA | AB | AC | AD | AE | AF | AG | AH | AI | AJ | AK | AL | AM | AN | AO | AP | AQ | AR | AS
| Chem_Urea | Urea | Urea | Natural Gas SMR + CCS (process emissions only) + ammonia synthesis | Standard |  | WACC | Real WACC​ |  | %​ | 0 | %​ | 1 | 6% | [31 empty] | N | 88 | Urea_conventional | N88 | O88 | P88 | Q88 | R88 | S88 | T88 | U88 | V88 | W88 | X88 | Y88 | Z88 | AA88 | AB88 | AC88 | AD88 | AE88 | AF88 | AG88 | AH88 | AI88 | AJ88 | AK88 | AL88 | AM88 | AN88 | AO88 | AP88 | AQ88 | AR88 | AS88 | N | O | P | Q | R | S | T | U | V | W | X | Y | Z | AA | AB | AC | AD | AE | AF | AG | AH | AI | AJ | AK | AL | AM | AN | AO | AP | AQ | AR | AS
| Chem_Urea | Urea | Urea | Natural Gas SMR + CCS (process emissions only) + ammonia synthesis | Standard |  | Plant capacity | Average plant capacity |  | t/day | 0 | t/day | 1 | 2500 | [31 empty] | N | 89 | Urea_conventional | N89 | O89 | P89 | Q89 | R89 | S89 | T89 | U89 | V89 | W89 | X89 | Y89 | Z89 | AA89 | AB89 | AC89 | AD89 | AE89 | AF89 | AG89 | AH89 | AI89 | AJ89 | AK89 | AL89 | AM89 | AN89 | AO89 | AP89 | AQ89 | AR89 | AS89 | N | O | P | Q | R | S | T | U | V | W | X | Y | Z | AA | AB | AC | AD | AE | AF | AG | AH | AI | AJ | AK | AL | AM | AN | AO | AP | AQ | AR | AS
| Chem_Urea | Urea | Urea | Natural Gas SMR + CCS (process emissions only) + ammonia synthesis | Standard |  | Lifetime | Lifetime |  | years | 0 | years | 1 | 30 | [31 empty] | N | 90 | Urea_conventional | N90 | O90 | P90 | Q90 | R90 | S90 | T90 | U90 | V90 | W90 | X90 | Y90 | Z90 | AA90 | AB90 | AC90 | AD90 | AE90 | AF90 | AG90 | AH90 | AI90 | AJ90 | AK90 | AL90 | AM90 | AN90 | AO90 | AP90 | AQ90 | AR90 | AS90 | N | O | P | Q | R | S | T | U | V | W | X | Y | Z | AA | AB | AC | AD | AE | AF | AG | AH | AI | AJ | AK | AL | AM | AN | AO | AP | AQ | AR | AS
| Chem_Urea | Urea | Urea | Natural Gas SMR + CCS (process emissions only) + ammonia synthesis | Standard |  | TRL | Current TRL​ |  | TRL#_2022 | 0 | TRL#_2022 | 1 | 9 | [31 empty] | N | 91 | Urea_conventional | N91 | O91 | P91 | Q91 | R91 | S91 | T91 | U91 | V91 | W91 | X91 | Y91 | Z91 | AA91 | AB91 | AC91 | AD91 | AE91 | AF91 | AG91 | AH91 | AI91 | AJ91 | AK91 | AL91 | AM91 | AN91 | AO91 | AP91 | AQ91 | AR91 | AS91 | N | O | P | Q | R | S | T | U | V | W | X | Y | Z | AA | AB | AC | AD | AE | AF | AG | AH | AI | AJ | AK | AL | AM | AN | AO | AP | AQ | AR | AS
| Chem_Urea | Urea | Urea | Natural Gas SMR + CCS (process emissions only) + ammonia synthesis | Standard |  | TRL | Expected maturity (TRL>=8)​ |  | TRL8_year | 0 | TRL8_year | 1 | 2020 | [31 empty] | N | 92 | Urea_conventional | N92 | O92 | P92 | Q92 | R92 | S92 | T92 | U92 | V92 | W92 | X92 | Y92 | Z92 | AA92 | AB92 | AC92 | AD92 | AE92 | AF92 | AG92 | AH92 | AI92 | AJ92 | AK92 | AL92 | AM92 | AN92 | AO92 | AP92 | AQ92 | AR92 | AS92 | N | O | P | Q | R | S | T | U | V | W | X | Y | Z | AA | AB | AC | AD | AE | AF | AG | AH | AI | AJ | AK | AL | AM | AN | AO | AP | AQ | AR | AS
| Chem_Urea | Urea | Urea | Natural Gas SMR + CCS (process emissions only) + ammonia synthesis | Standard |  | Classification | Technology classification |  | Tech_class | 0 | Tech_class | 1 | Transition | [31 empty] | N | 93 | Urea_conventional | N93 | O93 | P93 | Q93 | R93 | S93 | T93 | U93 | V93 | W93 | X93 | Y93 | Z93 | AA93 | AB93 | AC93 | AD93 | AE93 | AF93 | AG93 | AH93 | AI93 | AJ93 | AK93 | AL93 | AM93 | AN93 | AO93 | AP93 | AQ93 | AR93 | AS93 | N | O | P | Q | R | S | T | U | V | W | X | Y | Z | AA | AB | AC | AD | AE | AF | AG | AH | AI | AJ | AK | AL | AM | AN | AO | AP | AQ | AR | AS
| Chem_Urea | Urea | Urea | Natural Gas SMR + CCS (process emissions only) + ammonia synthesis | Standard |  | Capex | Greenfield Capex |  | total USD/tpA | 1 | total USD/tpAUrea | 0 |  | 1192.1086 | 1192.1086 | 1192.1086 | 1192.1086 | 1192.1086 | 1192.1086 | 1192.1086 | 1192.1086 | 1192.1086 | 1192.1086 | 1192.1086 | 1192.1086 | 1192.1086 | 1192.1086 | 1192.1086 | 1192.1086 | 1192.1086 | 1192.1086 | 1192.1086 | 1192.1086 | 1192.1086 | 1192.1086 | 1192.1086 | 1192.1086 | 1192.1086 | 1192.1086 | 1192.1086 | 1192.1086 | 1192.1086 | 1192.1086 | 1192.1086 | N | 94 | Urea_conventional | N94 | O94 | P94 | Q94 | R94 | S94 | T94 | U94 | V94 | W94 | X94 | Y94 | Z94 | AA94 | AB94 | AC94 | AD94 | AE94 | AF94 | AG94 | AH94 | AI94 | AJ94 | AK94 | AL94 | AM94 | AN94 | AO94 | AP94 | AQ94 | AR94 | AS94 | N | O | P | Q | R | S | T | U | V | W | X | Y | Z | AA | AB | AC | AD | AE | AF | AG | AH | AI | AJ | AK | AL | AM | AN | AO | AP | AQ | AR | AS
| Chem_Urea | Urea | Urea | Natural Gas SMR + CCS (process emissions only) + ammonia synthesis | Standard |  | Capex | Renovation Capex | Natural Gas SMR + ammonia synthesis | total USD/tpA | 1 | total USD/tpAUrea | 0 |  | 49.2515 | 49.2515 | 49.2515 | 49.2515 | 49.2515 | 49.2515 | 49.2515 | 49.2515 | 49.2515 | 49.2515 | 49.2515 | 49.2515 | 49.2515 | 49.2515 | 49.2515 | 49.2515 | 49.2515 | 49.2515 | 49.2515 | 49.2515 | 49.2515 | 49.2515 | 49.2515 | 49.2515 | 49.2515 | 49.2515 | 49.2515 | 49.2515 | 49.2515 | 49.2515 | 49.2515 | N | 95 | Urea_conventional | N95 | O95 | P95 | Q95 | R95 | S95 | T95 | U95 | V95 | W95 | X95 | Y95 | Z95 | AA95 | AB95 | AC95 | AD95 | AE95 | AF95 | AG95 | AH95 | AI95 | AJ95 | AK95 | AL95 | AM95 | AN95 | AO95 | AP95 | AQ95 | AR95 | AS95 | N | O | P | Q | R | S | T | U | V | W | X | Y | Z | AA | AB | AC | AD | AE | AF | AG | AH | AI | AJ | AK | AL | AM | AN | AO | AP | AQ | AR | AS
| Chem_Urea | Urea | Urea | Natural Gas SMR + CCS (process emissions only) + ammonia synthesis | Standard |  | Opex | Fixed Opex |  | USD/tpA | 1 | USD/tpAUrea | 0 |  | 42.0936 | 42.0936 | 42.0936 | 42.0936 | 42.0936 | 42.0936 | 42.0936 | 42.0936 | 42.0936 | 42.0936 | 42.0936 | 42.0936 | 42.0936 | 42.0936 | 42.0936 | 42.0936 | 42.0936 | 42.0936 | 42.0936 | 42.0936 | 42.0936 | 42.0936 | 42.0936 | 42.0936 | 42.0936 | 42.0936 | 42.0936 | 42.0936 | 42.0936 | 42.0936 | 42.0936 | N | 96 | Urea_conventional | N96 | O96 | P96 | Q96 | R96 | S96 | T96 | U96 | V96 | W96 | X96 | Y96 | Z96 | AA96 | AB96 | AC96 | AD96 | AE96 | AF96 | AG96 | AH96 | AI96 | AJ96 | AK96 | AL96 | AM96 | AN96 | AO96 | AP96 | AQ96 | AR96 | AS96 | N | O | P | Q | R | S | T | U | V | W | X | Y | Z | AA | AB | AC | AD | AE | AF | AG | AH | AI | AJ | AK | AL | AM | AN | AO | AP | AQ | AR | AS
| Chem_Urea | Urea | Urea | Natural Gas SMR + CCS (process emissions only) + ammonia synthesis | Standard |  | Raw material | Natural gas​ |  | GJ/t | 1 | GJ/tUrea | 0 |  | 11.8802 | 11.8802 | 11.8802 | 11.8802 | 11.8802 | 11.8802 | 11.8802 | 11.8802 | 11.8802 | 11.8802 | 11.8802 | 11.8802 | 11.8802 | 11.8802 | 11.8802 | 11.8802 | 11.8802 | 11.8802 | 11.8802 | 11.8802 | 11.8802 | 11.8802 | 11.8802 | 11.8802 | 11.8802 | 11.8802 | 11.8802 | 11.8802 | 11.8802 | 11.8802 | 11.8802 | N | 97 | Urea_conventional | N97 | O97 | P97 | Q97 | R97 | S97 | T97 | U97 | V97 | W97 | X97 | Y97 | Z97 | AA97 | AB97 | AC97 | AD97 | AE97 | AF97 | AG97 | AH97 | AI97 | AJ97 | AK97 | AL97 | AM97 | AN97 | AO97 | AP97 | AQ97 | AR97 | AS97 | N | O | P | Q | R | S | T | U | V | W | X | Y | Z | AA | AB | AC | AD | AE | AF | AG | AH | AI | AJ | AK | AL | AM | AN | AO | AP | AQ | AR | AS
| Chem_Urea | Urea | Urea | Natural Gas SMR + CCS (process emissions only) + ammonia synthesis | Standard |  | Energy | Natural gas​ |  | GJ/t | 1 | GJ/tUrea | 0 |  | 6.2795 | 6.2795 | 6.2795 | 6.2795 | 6.2795 | 6.2795 | 6.2795 | 6.2795 | 6.2795 | 6.2795 | 6.2795 | 6.2795 | 6.2795 | 6.2795 | 6.2795 | 6.2795 | 6.2795 | 6.2795 | 6.2795 | 6.2795 | 6.2795 | 6.2795 | 6.2795 | 6.2795 | 6.2795 | 6.2795 | 6.2795 | 6.2795 | 6.2795 | 6.2795 | 6.2795 | N | 98 | Urea_conventional | N98 | O98 | P98 | Q98 | R98 | S98 | T98 | U98 | V98 | W98 | X98 | Y98 | Z98 | AA98 | AB98 | AC98 | AD98 | AE98 | AF98 | AG98 | AH98 | AI98 | AJ98 | AK98 | AL98 | AM98 | AN98 | AO98 | AP98 | AQ98 | AR98 | AS98 | N | O | P | Q | R | S | T | U | V | W | X | Y | Z | AA | AB | AC | AD | AE | AF | AG | AH | AI | AJ | AK | AL | AM | AN | AO | AP | AQ | AR | AS
| Chem_Urea | Urea | Urea | Natural Gas SMR + CCS (process emissions only) + ammonia synthesis | Standard |  | Energy | Electricity​ - grid |  | GJ/t | 1 | GJ/tUrea | 0 |  | 0.72568 | 0.72568 | 0.72568 | 0.72568 | 0.72568 | 0.72568 | 0.72568 | 0.72568 | 0.72568 | 0.72568 | 0.72568 | 0.72568 | 0.72568 | 0.72568 | 0.72568 | 0.72568 | 0.72568 | 0.72568 | 0.72568 | 0.72568 | 0.72568 | 0.72568 | 0.72568 | 0.72568 | 0.72568 | 0.72568 | 0.72568 | 0.72568 | 0.72568 | 0.72568 | 0.72568 | N | 99 | Urea_conventional | N99 | O99 | P99 | Q99 | R99 | S99 | T99 | U99 | V99 | W99 | X99 | Y99 | Z99 | AA99 | AB99 | AC99 | AD99 | AE99 | AF99 | AG99 | AH99 | AI99 | AJ99 | AK99 | AL99 | AM99 | AN99 | AO99 | AP99 | AQ99 | AR99 | AS99 | N | O | P | Q | R | S | T | U | V | W | X | Y | Z | AA | AB | AC | AD | AE | AF | AG | AH | AI | AJ | AK | AL | AM | AN | AO | AP | AQ | AR | AS
| Chem_Urea | Urea | Urea | Natural Gas SMR + CCS (process emissions only) + ammonia synthesis | Standard |  | Energy | Steam |  | GJ/t | 1 | GJ/tUrea | 0 |  | 0.44626 | 0.44626 | 0.44626 | 0.44626 | 0.44626 | 0.44626 | 0.44626 | 0.44626 | 0.44626 | 0.44626 | 0.44626 | 0.44626 | 0.44626 | 0.44626 | 0.44626 | 0.44626 | 0.44626 | 0.44626 | 0.44626 | 0.44626 | 0.44626 | 0.44626 | 0.44626 | 0.44626 | 0.44626 | 0.44626 | 0.44626 | 0.44626 | 0.44626 | 0.44626 | 0.44626 | N | 100 | Urea_conventional | N100 | O100 | P100 | Q100 | R100 | S100 | T100 | U100 | V100 | W100 | X100 | Y100 | Z100 | AA100 | AB100 | AC100 | AD100 | AE100 | AF100 | AG100 | AH100 | AI100 | AJ100 | AK100 | AL100 | AM100 | AN100 | AO100 | AP100 | AQ100 | AR100 | AS100 | N | O | P | Q | R | S | T | U | V | W | X | Y | Z | AA | AB | AC | AD | AE | AF | AG | AH | AI | AJ | AK | AL | AM | AN | AO | AP | AQ | AR | AS
| Chem_Urea | Urea | Urea | Natural Gas SMR + CCS (process emissions only) + ammonia synthesis | Standard |  | Raw material | CO2 |  | tCO2 /t | 1 | tCO2 /tUrea | 0 |  | 0.73211 | 0.73211 | 0.73211 | 0.73211 | 0.73211 | 0.73211 | 0.73211 | 0.73211 | 0.73211 | 0.73211 | 0.73211 | 0.73211 | 0.73211 | 0.73211 | 0.73211 | 0.73211 | 0.73211 | 0.73211 | 0.73211 | 0.73211 | 0.73211 | 0.73211 | 0.73211 | 0.73211 | 0.73211 | 0.73211 | 0.73211 | 0.73211 | 0.73211 | 0.73211 | 0.73211 | N | 101 | Urea_conventional | N101 | O101 | P101 | Q101 | R101 | S101 | T101 | U101 | V101 | W101 | X101 | Y101 | Z101 | AA101 | AB101 | AC101 | AD101 | AE101 | AF101 | AG101 | AH101 | AI101 | AJ101 | AK101 | AL101 | AM101 | AN101 | AO101 | AP101 | AQ101 | AR101 | AS101 | N | O | P | Q | R | S | T | U | V | W | X | Y | Z | AA | AB | AC | AD | AE | AF | AG | AH | AI | AJ | AK | AL | AM | AN | AO | AP | AQ | AR | AS
| Chem_Urea | Urea | Urea | Natural Gas SMR + CCS (process emissions only) + ammonia synthesis | Standard |  | CCS | CCS Capture rate - pure stream |  | % | 0 | % | 1 | 95% | [31 empty] | N | 102 | Urea_conventional | N102 | O102 | P102 | Q102 | R102 | S102 | T102 | U102 | V102 | W102 | X102 | Y102 | Z102 | AA102 | AB102 | AC102 | AD102 | AE102 | AF102 | AG102 | AH102 | AI102 | AJ102 | AK102 | AL102 | AM102 | AN102 | AO102 | AP102 | AQ102 | AR102 | AS102 | N | O | P | Q | R | S | T | U | V | W | X | Y | Z | AA | AB | AC | AD | AE | AF | AG | AH | AI | AJ | AK | AL | AM | AN | AO | AP | AQ | AR | AS
| Chem_Urea | Urea | Urea | Natural Gas SMR + CCS + ammonia synthesis | Standard |  | CF | Capacity factor |  | % | 0 | % | 1 | 95% | [31 empty] | N | 103 | Urea_conventional | N103 | O103 | P103 | Q103 | R103 | S103 | T103 | U103 | V103 | W103 | X103 | Y103 | Z103 | AA103 | AB103 | AC103 | AD103 | AE103 | AF103 | AG103 | AH103 | AI103 | AJ103 | AK103 | AL103 | AM103 | AN103 | AO103 | AP103 | AQ103 | AR103 | AS103 | N | O | P | Q | R | S | T | U | V | W | X | Y | Z | AA | AB | AC | AD | AE | AF | AG | AH | AI | AJ | AK | AL | AM | AN | AO | AP | AQ | AR | AS
| Chem_Urea | Urea | Urea | Natural Gas SMR + CCS + ammonia synthesis | Standard |  | WACC | Real WACC​ |  | %​ | 0 | %​ | 1 | 6% | [31 empty] | N | 104 | Urea_conventional | N104 | O104 | P104 | Q104 | R104 | S104 | T104 | U104 | V104 | W104 | X104 | Y104 | Z104 | AA104 | AB104 | AC104 | AD104 | AE104 | AF104 | AG104 | AH104 | AI104 | AJ104 | AK104 | AL104 | AM104 | AN104 | AO104 | AP104 | AQ104 | AR104 | AS104 | N | O | P | Q | R | S | T | U | V | W | X | Y | Z | AA | AB | AC | AD | AE | AF | AG | AH | AI | AJ | AK | AL | AM | AN | AO | AP | AQ | AR | AS
| Chem_Urea | Urea | Urea | Natural Gas SMR + CCS + ammonia synthesis | Standard |  | Plant capacity | Average plant capacity |  | t/day | 0 | t/day | 1 | 2500 | [31 empty] | N | 105 | Urea_conventional | N105 | O105 | P105 | Q105 | R105 | S105 | T105 | U105 | V105 | W105 | X105 | Y105 | Z105 | AA105 | AB105 | AC105 | AD105 | AE105 | AF105 | AG105 | AH105 | AI105 | AJ105 | AK105 | AL105 | AM105 | AN105 | AO105 | AP105 | AQ105 | AR105 | AS105 | N | O | P | Q | R | S | T | U | V | W | X | Y | Z | AA | AB | AC | AD | AE | AF | AG | AH | AI | AJ | AK | AL | AM | AN | AO | AP | AQ | AR | AS
| Chem_Urea | Urea | Urea | Natural Gas SMR + CCS + ammonia synthesis | Standard |  | Lifetime | Lifetime |  | years | 0 | years | 1 | 30 | [31 empty] | N | 106 | Urea_conventional | N106 | O106 | P106 | Q106 | R106 | S106 | T106 | U106 | V106 | W106 | X106 | Y106 | Z106 | AA106 | AB106 | AC106 | AD106 | AE106 | AF106 | AG106 | AH106 | AI106 | AJ106 | AK106 | AL106 | AM106 | AN106 | AO106 | AP106 | AQ106 | AR106 | AS106 | N | O | P | Q | R | S | T | U | V | W | X | Y | Z | AA | AB | AC | AD | AE | AF | AG | AH | AI | AJ | AK | AL | AM | AN | AO | AP | AQ | AR | AS
| Chem_Urea | Urea | Urea | Natural Gas SMR + CCS + ammonia synthesis | Standard |  | TRL | Current TRL​ |  | TRL#_2022 | 0 | TRL#_2022 | 1 | 8 | [31 empty] | N | 107 | Urea_conventional | N107 | O107 | P107 | Q107 | R107 | S107 | T107 | U107 | V107 | W107 | X107 | Y107 | Z107 | AA107 | AB107 | AC107 | AD107 | AE107 | AF107 | AG107 | AH107 | AI107 | AJ107 | AK107 | AL107 | AM107 | AN107 | AO107 | AP107 | AQ107 | AR107 | AS107 | N | O | P | Q | R | S | T | U | V | W | X | Y | Z | AA | AB | AC | AD | AE | AF | AG | AH | AI | AJ | AK | AL | AM | AN | AO | AP | AQ | AR | AS
| Chem_Urea | Urea | Urea | Natural Gas SMR + CCS + ammonia synthesis | Standard |  | TRL | Expected maturity (TRL>=8)​ |  | TRL8_year | 0 | TRL8_year | 1 | 2025 | [31 empty] | N | 108 | Urea_conventional | N108 | O108 | P108 | Q108 | R108 | S108 | T108 | U108 | V108 | W108 | X108 | Y108 | Z108 | AA108 | AB108 | AC108 | AD108 | AE108 | AF108 | AG108 | AH108 | AI108 | AJ108 | AK108 | AL108 | AM108 | AN108 | AO108 | AP108 | AQ108 | AR108 | AS108 | N | O | P | Q | R | S | T | U | V | W | X | Y | Z | AA | AB | AC | AD | AE | AF | AG | AH | AI | AJ | AK | AL | AM | AN | AO | AP | AQ | AR | AS
| Chem_Urea | Urea | Urea | Natural Gas SMR + CCS + ammonia synthesis | Standard |  | Classification | Technology classification |  | Tech_class | 0 | Tech_class | 1 | End-state | [31 empty] | N | 109 | Urea_conventional | N109 | O109 | P109 | Q109 | R109 | S109 | T109 | U109 | V109 | W109 | X109 | Y109 | Z109 | AA109 | AB109 | AC109 | AD109 | AE109 | AF109 | AG109 | AH109 | AI109 | AJ109 | AK109 | AL109 | AM109 | AN109 | AO109 | AP109 | AQ109 | AR109 | AS109 | N | O | P | Q | R | S | T | U | V | W | X | Y | Z | AA | AB | AC | AD | AE | AF | AG | AH | AI | AJ | AK | AL | AM | AN | AO | AP | AQ | AR | AS
| Chem_Urea | Urea | Urea | Natural Gas SMR + CCS + ammonia synthesis | Standard |  | Capex | Greenfield Capex |  | total USD/tpA | 1 | total USD/tpAUrea | 0 |  | 1357.9218 | 1357.9218 | 1357.9218 | 1357.9218 | 1357.9218 | 1357.9218 | 1357.9218 | 1357.9218 | 1357.9218 | 1357.9218 | 1357.9218 | 1357.9218 | 1357.9218 | 1357.9218 | 1357.9218 | 1357.9218 | 1357.9218 | 1357.9218 | 1357.9218 | 1357.9218 | 1357.9218 | 1357.9218 | 1357.9218 | 1357.9218 | 1357.9218 | 1357.9218 | 1357.9218 | 1357.9218 | 1357.9218 | 1357.9218 | 1357.9218 | N | 110 | Urea_conventional | N110 | O110 | P110 | Q110 | R110 | S110 | T110 | U110 | V110 | W110 | X110 | Y110 | Z110 | AA110 | AB110 | AC110 | AD110 | AE110 | AF110 | AG110 | AH110 | AI110 | AJ110 | AK110 | AL110 | AM110 | AN110 | AO110 | AP110 | AQ110 | AR110 | AS110 | N | O | P | Q | R | S | T | U | V | W | X | Y | Z | AA | AB | AC | AD | AE | AF | AG | AH | AI | AJ | AK | AL | AM | AN | AO | AP | AQ | AR | AS
| Chem_Urea | Urea | Urea | Natural Gas SMR + CCS + ammonia synthesis | Standard |  | Capex | Renovation Capex | Natural Gas SMR + ammonia synthesis | total USD/tpA | 1 | total USD/tpAUrea | 0 |  | 215.0647 | 215.0647 | 215.0647 | 215.0647 | 215.0647 | 215.0647 | 215.0647 | 215.0647 | 215.0647 | 215.0647 | 215.0647 | 215.0647 | 215.0647 | 215.0647 | 215.0647 | 215.0647 | 215.0647 | 215.0647 | 215.0647 | 215.0647 | 215.0647 | 215.0647 | 215.0647 | 215.0647 | 215.0647 | 215.0647 | 215.0647 | 215.0647 | 215.0647 | 215.0647 | 215.0647 | N | 111 | Urea_conventional | N111 | O111 | P111 | Q111 | R111 | S111 | T111 | U111 | V111 | W111 | X111 | Y111 | Z111 | AA111 | AB111 | AC111 | AD111 | AE111 | AF111 | AG111 | AH111 | AI111 | AJ111 | AK111 | AL111 | AM111 | AN111 | AO111 | AP111 | AQ111 | AR111 | AS111 | N | O | P | Q | R | S | T | U | V | W | X | Y | Z | AA | AB | AC | AD | AE | AF | AG | AH | AI | AJ | AK | AL | AM | AN | AO | AP | AQ | AR | AS
| Chem_Urea | Urea | Urea | Natural Gas SMR + CCS + ammonia synthesis | Standard |  | Capex | Renovation Capex | Natural Gas SMR + CCS (process emissions only) + ammonia synthesis | total USD/tpA | 1 | total USD/tpAUrea | 0 |  | 165.8132 | 165.8132 | 165.8132 | 165.8132 | 165.8132 | 165.8132 | 165.8132 | 165.8132 | 165.8132 | 165.8132 | 165.8132 | 165.8132 | 165.8132 | 165.8132 | 165.8132 | 165.8132 | 165.8132 | 165.8132 | 165.8132 | 165.8132 | 165.8132 | 165.8132 | 165.8132 | 165.8132 | 165.8132 | 165.8132 | 165.8132 | 165.8132 | 165.8132 | 165.8132 | 165.8132 | N | 112 | Urea_conventional | N112 | O112 | P112 | Q112 | R112 | S112 | T112 | U112 | V112 | W112 | X112 | Y112 | Z112 | AA112 | AB112 | AC112 | AD112 | AE112 | AF112 | AG112 | AH112 | AI112 | AJ112 | AK112 | AL112 | AM112 | AN112 | AO112 | AP112 | AQ112 | AR112 | AS112 | N | O | P | Q | R | S | T | U | V | W | X | Y | Z | AA | AB | AC | AD | AE | AF | AG | AH | AI | AJ | AK | AL | AM | AN | AO | AP | AQ | AR | AS
| Chem_Urea | Urea | Urea | Natural Gas SMR + CCS + ammonia synthesis | Standard |  | Opex | Fixed Opex |  | USD/tpA | 1 | USD/tpAUrea | 0 |  | 46.239 | 46.239 | 46.239 | 46.239 | 46.239 | 46.239 | 46.239 | 46.239 | 46.239 | 46.239 | 46.239 | 46.239 | 46.239 | 46.239 | 46.239 | 46.239 | 46.239 | 46.239 | 46.239 | 46.239 | 46.239 | 46.239 | 46.239 | 46.239 | 46.239 | 46.239 | 46.239 | 46.239 | 46.239 | 46.239 | 46.239 | N | 113 | Urea_conventional | N113 | O113 | P113 | Q113 | R113 | S113 | T113 | U113 | V113 | W113 | X113 | Y113 | Z113 | AA113 | AB113 | AC113 | AD113 | AE113 | AF113 | AG113 | AH113 | AI113 | AJ113 | AK113 | AL113 | AM113 | AN113 | AO113 | AP113 | AQ113 | AR113 | AS113 | N | O | P | Q | R | S | T | U | V | W | X | Y | Z | AA | AB | AC | AD | AE | AF | AG | AH | AI | AJ | AK | AL | AM | AN | AO | AP | AQ | AR | AS
| Chem_Urea | Urea | Urea | Natural Gas SMR + CCS + ammonia synthesis | Standard |  | Raw material | Natural gas​ |  | GJ/t | 1 | GJ/tUrea | 0 |  | 11.8802 | 11.8802 | 11.8802 | 11.8802 | 11.8802 | 11.8802 | 11.8802 | 11.8802 | 11.8802 | 11.8802 | 11.8802 | 11.8802 | 11.8802 | 11.8802 | 11.8802 | 11.8802 | 11.8802 | 11.8802 | 11.8802 | 11.8802 | 11.8802 | 11.8802 | 11.8802 | 11.8802 | 11.8802 | 11.8802 | 11.8802 | 11.8802 | 11.8802 | 11.8802 | 11.8802 | N | 114 | Urea_conventional | N114 | O114 | P114 | Q114 | R114 | S114 | T114 | U114 | V114 | W114 | X114 | Y114 | Z114 | AA114 | AB114 | AC114 | AD114 | AE114 | AF114 | AG114 | AH114 | AI114 | AJ114 | AK114 | AL114 | AM114 | AN114 | AO114 | AP114 | AQ114 | AR114 | AS114 | N | O | P | Q | R | S | T | U | V | W | X | Y | Z | AA | AB | AC | AD | AE | AF | AG | AH | AI | AJ | AK | AL | AM | AN | AO | AP | AQ | AR | AS
| Chem_Urea | Urea | Urea | Natural Gas SMR + CCS + ammonia synthesis | Standard |  | Energy | Natural gas​ |  | GJ/t | 1 | GJ/tUrea | 0 |  | 6.2795 | 6.2795 | 6.2795 | 6.2795 | 6.2795 | 6.2795 | 6.2795 | 6.2795 | 6.2795 | 6.2795 | 6.2795 | 6.2795 | 6.2795 | 6.2795 | 6.2795 | 6.2795 | 6.2795 | 6.2795 | 6.2795 | 6.2795 | 6.2795 | 6.2795 | 6.2795 | 6.2795 | 6.2795 | 6.2795 | 6.2795 | 6.2795 | 6.2795 | 6.2795 | 6.2795 | N | 115 | Urea_conventional | N115 | O115 | P115 | Q115 | R115 | S115 | T115 | U115 | V115 | W115 | X115 | Y115 | Z115 | AA115 | AB115 | AC115 | AD115 | AE115 | AF115 | AG115 | AH115 | AI115 | AJ115 | AK115 | AL115 | AM115 | AN115 | AO115 | AP115 | AQ115 | AR115 | AS115 | N | O | P | Q | R | S | T | U | V | W | X | Y | Z | AA | AB | AC | AD | AE | AF | AG | AH | AI | AJ | AK | AL | AM | AN | AO | AP | AQ | AR | AS
| Chem_Urea | Urea | Urea | Natural Gas SMR + CCS + ammonia synthesis | Standard |  | Energy | Electricity - PPA |  | GJ/t | 1 | GJ/tUrea | 0 |  | 0.91385 | 0.91385 | 0.91385 | 0.91385 | 0.91385 | 0.91385 | 0.91385 | 0.91385 | 0.91385 | 0.91385 | 0.91385 | 0.91385 | 0.91385 | 0.91385 | 0.91385 | 0.91385 | 0.91385 | 0.91385 | 0.91385 | 0.91385 | 0.91385 | 0.91385 | 0.91385 | 0.91385 | 0.91385 | 0.91385 | 0.91385 | 0.91385 | 0.91385 | 0.91385 | 0.91385 | N | 116 | Urea_conventional | N116 | O116 | P116 | Q116 | R116 | S116 | T116 | U116 | V116 | W116 | X116 | Y116 | Z116 | AA116 | AB116 | AC116 | AD116 | AE116 | AF116 | AG116 | AH116 | AI116 | AJ116 | AK116 | AL116 | AM116 | AN116 | AO116 | AP116 | AQ116 | AR116 | AS116 | N | O | P | Q | R | S | T | U | V | W | X | Y | Z | AA | AB | AC | AD | AE | AF | AG | AH | AI | AJ | AK | AL | AM | AN | AO | AP | AQ | AR | AS
| Chem_Urea | Urea | Urea | Natural Gas SMR + CCS + ammonia synthesis | Standard |  | Energy | Steam |  | GJ/t | 1 | GJ/tUrea | 0 |  | 0.44626 | 0.44626 | 0.44626 | 0.44626 | 0.44626 | 0.44626 | 0.44626 | 0.44626 | 0.44626 | 0.44626 | 0.44626 | 0.44626 | 0.44626 | 0.44626 | 0.44626 | 0.44626 | 0.44626 | 0.44626 | 0.44626 | 0.44626 | 0.44626 | 0.44626 | 0.44626 | 0.44626 | 0.44626 | 0.44626 | 0.44626 | 0.44626 | 0.44626 | 0.44626 | 0.44626 | N | 117 | Urea_conventional | N117 | O117 | P117 | Q117 | R117 | S117 | T117 | U117 | V117 | W117 | X117 | Y117 | Z117 | AA117 | AB117 | AC117 | AD117 | AE117 | AF117 | AG117 | AH117 | AI117 | AJ117 | AK117 | AL117 | AM117 | AN117 | AO117 | AP117 | AQ117 | AR117 | AS117 | N | O | P | Q | R | S | T | U | V | W | X | Y | Z | AA | AB | AC | AD | AE | AF | AG | AH | AI | AJ | AK | AL | AM | AN | AO | AP | AQ | AR | AS
| Chem_Urea | Urea | Urea | Natural Gas SMR + CCS + ammonia synthesis | Standard |  | Raw material | CO2 |  | tCO2 /t | 1 | tCO2 /tUrea | 0 |  | 0.73211 | 0.73211 | 0.73211 | 0.73211 | 0.73211 | 0.73211 | 0.73211 | 0.73211 | 0.73211 | 0.73211 | 0.73211 | 0.73211 | 0.73211 | 0.73211 | 0.73211 | 0.73211 | 0.73211 | 0.73211 | 0.73211 | 0.73211 | 0.73211 | 0.73211 | 0.73211 | 0.73211 | 0.73211 | 0.73211 | 0.73211 | 0.73211 | 0.73211 | 0.73211 | 0.73211 | N | 118 | Urea_conventional | N118 | O118 | P118 | Q118 | R118 | S118 | T118 | U118 | V118 | W118 | X118 | Y118 | Z118 | AA118 | AB118 | AC118 | AD118 | AE118 | AF118 | AG118 | AH118 | AI118 | AJ118 | AK118 | AL118 | AM118 | AN118 | AO118 | AP118 | AQ118 | AR118 | AS118 | N | O | P | Q | R | S | T | U | V | W | X | Y | Z | AA | AB | AC | AD | AE | AF | AG | AH | AI | AJ | AK | AL | AM | AN | AO | AP | AQ | AR | AS
| Chem_Urea | Urea | Urea | Natural Gas SMR + CCS + ammonia synthesis | Standard |  | CCS | CCS Capture rate - flue gases |  | % | 0 | % | 1 | 90% | [31 empty] | N | 119 | Urea_conventional | N119 | O119 | P119 | Q119 | R119 | S119 | T119 | U119 | V119 | W119 | X119 | Y119 | Z119 | AA119 | AB119 | AC119 | AD119 | AE119 | AF119 | AG119 | AH119 | AI119 | AJ119 | AK119 | AL119 | AM119 | AN119 | AO119 | AP119 | AQ119 | AR119 | AS119 | N | O | P | Q | R | S | T | U | V | W | X | Y | Z | AA | AB | AC | AD | AE | AF | AG | AH | AI | AJ | AK | AL | AM | AN | AO | AP | AQ | AR | AS
| Chem_Urea | Urea | Urea | Natural Gas SMR + CCS + ammonia synthesis | Standard |  | CCS | CCS Capture rate - pure stream |  | % | 0 | % | 1 | 95% | [31 empty] | N | 120 | Urea_conventional | N120 | O120 | P120 | Q120 | R120 | S120 | T120 | U120 | V120 | W120 | X120 | Y120 | Z120 | AA120 | AB120 | AC120 | AD120 | AE120 | AF120 | AG120 | AH120 | AI120 | AJ120 | AK120 | AL120 | AM120 | AN120 | AO120 | AP120 | AQ120 | AR120 | AS120 | N | O | P | Q | R | S | T | U | V | W | X | Y | Z | AA | AB | AC | AD | AE | AF | AG | AH | AI | AJ | AK | AL | AM | AN | AO | AP | AQ | AR | AS
| Chem_Urea | Urea | Urea | Electrolyser + SMR + ammonia synthesis | Standard |  | CF | Capacity factor |  | % | 0 | % | 1 | 95% | [31 empty] | N | 121 | Urea_conventional | N121 | O121 | P121 | Q121 | R121 | S121 | T121 | U121 | V121 | W121 | X121 | Y121 | Z121 | AA121 | AB121 | AC121 | AD121 | AE121 | AF121 | AG121 | AH121 | AI121 | AJ121 | AK121 | AL121 | AM121 | AN121 | AO121 | AP121 | AQ121 | AR121 | AS121 | N | O | P | Q | R | S | T | U | V | W | X | Y | Z | AA | AB | AC | AD | AE | AF | AG | AH | AI | AJ | AK | AL | AM | AN | AO | AP | AQ | AR | AS
| Chem_Urea | Urea | Urea | Electrolyser + SMR + ammonia synthesis | Standard |  | WACC | Real WACC​ |  | %​ | 0 | %​ | 1 | 6% | [31 empty] | N | 122 | Urea_conventional | N122 | O122 | P122 | Q122 | R122 | S122 | T122 | U122 | V122 | W122 | X122 | Y122 | Z122 | AA122 | AB122 | AC122 | AD122 | AE122 | AF122 | AG122 | AH122 | AI122 | AJ122 | AK122 | AL122 | AM122 | AN122 | AO122 | AP122 | AQ122 | AR122 | AS122 | N | O | P | Q | R | S | T | U | V | W | X | Y | Z | AA | AB | AC | AD | AE | AF | AG | AH | AI | AJ | AK | AL | AM | AN | AO | AP | AQ | AR | AS
| Chem_Urea | Urea | Urea | Electrolyser + SMR + ammonia synthesis | Standard |  | Plant capacity | Average plant capacity |  | t/day | 0 | t/day | 1 | 2500 | [31 empty] | N | 123 | Urea_conventional | N123 | O123 | P123 | Q123 | R123 | S123 | T123 | U123 | V123 | W123 | X123 | Y123 | Z123 | AA123 | AB123 | AC123 | AD123 | AE123 | AF123 | AG123 | AH123 | AI123 | AJ123 | AK123 | AL123 | AM123 | AN123 | AO123 | AP123 | AQ123 | AR123 | AS123 | N | O | P | Q | R | S | T | U | V | W | X | Y | Z | AA | AB | AC | AD | AE | AF | AG | AH | AI | AJ | AK | AL | AM | AN | AO | AP | AQ | AR | AS
| Chem_Urea | Urea | Urea | Electrolyser + SMR + ammonia synthesis | Standard |  | Lifetime | Lifetime |  | years | 0 | years | 1 | 30 | [31 empty] | N | 124 | Urea_conventional | N124 | O124 | P124 | Q124 | R124 | S124 | T124 | U124 | V124 | W124 | X124 | Y124 | Z124 | AA124 | AB124 | AC124 | AD124 | AE124 | AF124 | AG124 | AH124 | AI124 | AJ124 | AK124 | AL124 | AM124 | AN124 | AO124 | AP124 | AQ124 | AR124 | AS124 | N | O | P | Q | R | S | T | U | V | W | X | Y | Z | AA | AB | AC | AD | AE | AF | AG | AH | AI | AJ | AK | AL | AM | AN | AO | AP | AQ | AR | AS
| Chem_Urea | Urea | Urea | Electrolyser + SMR + ammonia synthesis | Standard |  | TRL | Current TRL​ |  | TRL#_2022 | 0 | TRL#_2022 | 1 | 8 | [31 empty] | N | 125 | Urea_conventional | N125 | O125 | P125 | Q125 | R125 | S125 | T125 | U125 | V125 | W125 | X125 | Y125 | Z125 | AA125 | AB125 | AC125 | AD125 | AE125 | AF125 | AG125 | AH125 | AI125 | AJ125 | AK125 | AL125 | AM125 | AN125 | AO125 | AP125 | AQ125 | AR125 | AS125 | N | O | P | Q | R | S | T | U | V | W | X | Y | Z | AA | AB | AC | AD | AE | AF | AG | AH | AI | AJ | AK | AL | AM | AN | AO | AP | AQ | AR | AS
| Chem_Urea | Urea | Urea | Electrolyser + SMR + ammonia synthesis | Standard |  | TRL | Expected maturity (TRL>=8)​ |  | TRL8_year | 0 | TRL8_year | 1 | 2020 | [31 empty] | N | 126 | Urea_conventional | N126 | O126 | P126 | Q126 | R126 | S126 | T126 | U126 | V126 | W126 | X126 | Y126 | Z126 | AA126 | AB126 | AC126 | AD126 | AE126 | AF126 | AG126 | AH126 | AI126 | AJ126 | AK126 | AL126 | AM126 | AN126 | AO126 | AP126 | AQ126 | AR126 | AS126 | N | O | P | Q | R | S | T | U | V | W | X | Y | Z | AA | AB | AC | AD | AE | AF | AG | AH | AI | AJ | AK | AL | AM | AN | AO | AP | AQ | AR | AS
| Chem_Urea | Urea | Urea | Electrolyser + SMR + ammonia synthesis | Standard |  | Classification | Technology classification |  | Tech_class | 0 | Tech_class | 1 | Transition | [31 empty] | N | 127 | Urea_conventional | N127 | O127 | P127 | Q127 | R127 | S127 | T127 | U127 | V127 | W127 | X127 | Y127 | Z127 | AA127 | AB127 | AC127 | AD127 | AE127 | AF127 | AG127 | AH127 | AI127 | AJ127 | AK127 | AL127 | AM127 | AN127 | AO127 | AP127 | AQ127 | AR127 | AS127 | N | O | P | Q | R | S | T | U | V | W | X | Y | Z | AA | AB | AC | AD | AE | AF | AG | AH | AI | AJ | AK | AL | AM | AN | AO | AP | AQ | AR | AS
| Chem_Urea | Urea | Urea | Electrolyser + SMR + ammonia synthesis | Standard |  | Capex | Greenfield Capex |  | total USD/tpA | 1 | total USD/tpAUrea | 0 |  | 1216.4012 | 1213.5726 | 1210.744 | 1207.9154 | 1205.0868 | 1202.2581 | 1199.4295 | 1196.6009 | 1193.7723 | 1190.9437 | 1188.115 | 1188.115 | 1188.115 | 1188.115 | 1188.115 | 1188.115 | 1188.115 | 1188.115 | 1188.115 | 1188.115 | 1188.115 | 1188.115 | 1188.115 | 1188.115 | 1188.115 | 1188.115 | 1188.115 | 1188.115 | 1188.115 | 1188.115 | 1188.115 | N | 128 | Urea_conventional | N128 | O128 | P128 | Q128 | R128 | S128 | T128 | U128 | V128 | W128 | X128 | Y128 | Z128 | AA128 | AB128 | AC128 | AD128 | AE128 | AF128 | AG128 | AH128 | AI128 | AJ128 | AK128 | AL128 | AM128 | AN128 | AO128 | AP128 | AQ128 | AR128 | AS128 | N | O | P | Q | R | S | T | U | V | W | X | Y | Z | AA | AB | AC | AD | AE | AF | AG | AH | AI | AJ | AK | AL | AM | AN | AO | AP | AQ | AR | AS
| Chem_Urea | Urea | Urea | Electrolyser + SMR + ammonia synthesis | Standard |  | Capex | Renovation Capex | Natural Gas SMR + ammonia synthesis | total USD/tpA | 1 | total USD/tpAUrea | 0 |  | 73.5441 | 70.7155 | 67.8869 | 65.0582 | 62.2296 | 59.401 | 56.5724 | 53.7438 | 50.9151 | 48.0865 | 45.2579 | 45.2579 | 45.2579 | 45.2579 | 45.2579 | 45.2579 | 45.2579 | 45.2579 | 45.2579 | 45.2579 | 45.2579 | 45.2579 | 45.2579 | 45.2579 | 45.2579 | 45.2579 | 45.2579 | 45.2579 | 45.2579 | 45.2579 | 45.2579 | N | 129 | Urea_conventional | N129 | O129 | P129 | Q129 | R129 | S129 | T129 | U129 | V129 | W129 | X129 | Y129 | Z129 | AA129 | AB129 | AC129 | AD129 | AE129 | AF129 | AG129 | AH129 | AI129 | AJ129 | AK129 | AL129 | AM129 | AN129 | AO129 | AP129 | AQ129 | AR129 | AS129 | N | O | P | Q | R | S | T | U | V | W | X | Y | Z | AA | AB | AC | AD | AE | AF | AG | AH | AI | AJ | AK | AL | AM | AN | AO | AP | AQ | AR | AS
| Chem_Urea | Urea | Urea | Electrolyser + SMR + ammonia synthesis | Standard |  | Opex | Fixed Opex |  | USD/tpA | 1 | USD/tpAUrea | 0 |  | 42.701 | 42.6302 | 42.5595 | 42.4888 | 42.4181 | 42.3474 | 42.2767 | 42.206 | 42.1352 | 42.0645 | 41.9938 | 41.9938 | 41.9938 | 41.9938 | 41.9938 | 41.9938 | 41.9938 | 41.9938 | 41.9938 | 41.9938 | 41.9938 | 41.9938 | 41.9938 | 41.9938 | 41.9938 | 41.9938 | 41.9938 | 41.9938 | 41.9938 | 41.9938 | 41.9938 | N | 130 | Urea_conventional | N130 | O130 | P130 | Q130 | R130 | S130 | T130 | U130 | V130 | W130 | X130 | Y130 | Z130 | AA130 | AB130 | AC130 | AD130 | AE130 | AF130 | AG130 | AH130 | AI130 | AJ130 | AK130 | AL130 | AM130 | AN130 | AO130 | AP130 | AQ130 | AR130 | AS130 | N | O | P | Q | R | S | T | U | V | W | X | Y | Z | AA | AB | AC | AD | AE | AF | AG | AH | AI | AJ | AK | AL | AM | AN | AO | AP | AQ | AR | AS
| Chem_Urea | Urea | Urea | Electrolyser + SMR + ammonia synthesis | Standard |  | Raw material | Natural gas​ |  | GJ/t | 1 | GJ/tUrea | 0 |  | 10.0982 | 10.0982 | 10.0982 | 10.0982 | 10.0982 | 10.0982 | 10.0982 | 10.0982 | 10.0982 | 10.0982 | 10.0982 | 10.0982 | 10.0982 | 10.0982 | 10.0982 | 10.0982 | 10.0982 | 10.0982 | 10.0982 | 10.0982 | 10.0982 | 10.0982 | 10.0982 | 10.0982 | 10.0982 | 10.0982 | 10.0982 | 10.0982 | 10.0982 | 10.0982 | 10.0982 | N | 131 | Urea_conventional | N131 | O131 | P131 | Q131 | R131 | S131 | T131 | U131 | V131 | W131 | X131 | Y131 | Z131 | AA131 | AB131 | AC131 | AD131 | AE131 | AF131 | AG131 | AH131 | AI131 | AJ131 | AK131 | AL131 | AM131 | AN131 | AO131 | AP131 | AQ131 | AR131 | AS131 | N | O | P | Q | R | S | T | U | V | W | X | Y | Z | AA | AB | AC | AD | AE | AF | AG | AH | AI | AJ | AK | AL | AM | AN | AO | AP | AQ | AR | AS
| Chem_Urea | Urea | Urea | Electrolyser + SMR + ammonia synthesis | Standard |  | Energy | Natural gas​ |  | GJ/t | 1 | GJ/tUrea | 0 |  | 5.3376 | 5.3376 | 5.3376 | 5.3376 | 5.3376 | 5.3376 | 5.3376 | 5.3376 | 5.3376 | 5.3376 | 5.3376 | 5.3376 | 5.3376 | 5.3376 | 5.3376 | 5.3376 | 5.3376 | 5.3376 | 5.3376 | 5.3376 | 5.3376 | 5.3376 | 5.3376 | 5.3376 | 5.3376 | 5.3376 | 5.3376 | 5.3376 | 5.3376 | 5.3376 | 5.3376 | N | 132 | Urea_conventional | N132 | O132 | P132 | Q132 | R132 | S132 | T132 | U132 | V132 | W132 | X132 | Y132 | Z132 | AA132 | AB132 | AC132 | AD132 | AE132 | AF132 | AG132 | AH132 | AI132 | AJ132 | AK132 | AL132 | AM132 | AN132 | AO132 | AP132 | AQ132 | AR132 | AS132 | N | O | P | Q | R | S | T | U | V | W | X | Y | Z | AA | AB | AC | AD | AE | AF | AG | AH | AI | AJ | AK | AL | AM | AN | AO | AP | AQ | AR | AS
| Chem_Urea | Urea | Urea | Electrolyser + SMR + ammonia synthesis | Standard |  | Energy | Electricity - PPA |  | GJ/t | 1 | GJ/tUrea | 0 |  | 2.4764 | 2.462 | 2.4476 | 2.4332 | 2.4189 | 2.4045 | 2.3901 | 2.3757 | 2.3614 | 2.347 | 2.3326 | 2.3254 | 2.3182 | 2.311 | 2.3039 | 2.2967 | 2.2895 | 2.2823 | 2.2751 | 2.2679 | 2.2607 | 2.2535 | 2.2464 | 2.2392 | 2.232 | 2.2248 | 2.2176 | 2.2104 | 2.2032 | 2.196 | 2.1889 | N | 133 | Urea_conventional | N133 | O133 | P133 | Q133 | R133 | S133 | T133 | U133 | V133 | W133 | X133 | Y133 | Z133 | AA133 | AB133 | AC133 | AD133 | AE133 | AF133 | AG133 | AH133 | AI133 | AJ133 | AK133 | AL133 | AM133 | AN133 | AO133 | AP133 | AQ133 | AR133 | AS133 | N | O | P | Q | R | S | T | U | V | W | X | Y | Z | AA | AB | AC | AD | AE | AF | AG | AH | AI | AJ | AK | AL | AM | AN | AO | AP | AQ | AR | AS
| Chem_Urea | Urea | Urea | Electrolyser + SMR + ammonia synthesis | Standard |  | Energy | Steam |  | GJ/t | 1 | GJ/tUrea | 0 |  | -0.33444 | -0.33444 | -0.33444 | -0.33444 | -0.33444 | -0.33444 | -0.33444 | -0.33444 | -0.33444 | -0.33444 | -0.33444 | -0.33444 | -0.33444 | -0.33444 | -0.33444 | -0.33444 | -0.33444 | -0.33444 | -0.33444 | -0.33444 | -0.33444 | -0.33444 | -0.33444 | -0.33444 | -0.33444 | -0.33444 | -0.33444 | -0.33444 | -0.33444 | -0.33444 | -0.33444 | N | 134 | Urea_conventional | N134 | O134 | P134 | Q134 | R134 | S134 | T134 | U134 | V134 | W134 | X134 | Y134 | Z134 | AA134 | AB134 | AC134 | AD134 | AE134 | AF134 | AG134 | AH134 | AI134 | AJ134 | AK134 | AL134 | AM134 | AN134 | AO134 | AP134 | AQ134 | AR134 | AS134 | N | O | P | Q | R | S | T | U | V | W | X | Y | Z | AA | AB | AC | AD | AE | AF | AG | AH | AI | AJ | AK | AL | AM | AN | AO | AP | AQ | AR | AS
| Chem_Urea | Urea | Urea | Electrolyser + SMR + ammonia synthesis | Standard |  | Raw material | CO2 |  | tCO2 /t | 1 | tCO2 /tUrea | 0 |  | 0.73211 | 0.73211 | 0.73211 | 0.73211 | 0.73211 | 0.73211 | 0.73211 | 0.73211 | 0.73211 | 0.73211 | 0.73211 | 0.73211 | 0.73211 | 0.73211 | 0.73211 | 0.73211 | 0.73211 | 0.73211 | 0.73211 | 0.73211 | 0.73211 | 0.73211 | 0.73211 | 0.73211 | 0.73211 | 0.73211 | 0.73211 | 0.73211 | 0.73211 | 0.73211 | 0.73211 | N | 135 | Urea_conventional | N135 | O135 | P135 | Q135 | R135 | S135 | T135 | U135 | V135 | W135 | X135 | Y135 | Z135 | AA135 | AB135 | AC135 | AD135 | AE135 | AF135 | AG135 | AH135 | AI135 | AJ135 | AK135 | AL135 | AM135 | AN135 | AO135 | AP135 | AQ135 | AR135 | AS135 | N | O | P | Q | R | S | T | U | V | W | X | Y | Z | AA | AB | AC | AD | AE | AF | AG | AH | AI | AJ | AK | AL | AM | AN | AO | AP | AQ | AR | AS
| Chem_Urea | Urea | Urea | Electrolyser + Coal Gasification + ammonia synthesis | Standard |  | CF | Capacity factor |  | % | 0 | % | 1 | 95% | [31 empty] | N | 136 | Urea_conventional | N136 | O136 | P136 | Q136 | R136 | S136 | T136 | U136 | V136 | W136 | X136 | Y136 | Z136 | AA136 | AB136 | AC136 | AD136 | AE136 | AF136 | AG136 | AH136 | AI136 | AJ136 | AK136 | AL136 | AM136 | AN136 | AO136 | AP136 | AQ136 | AR136 | AS136 | N | O | P | Q | R | S | T | U | V | W | X | Y | Z | AA | AB | AC | AD | AE | AF | AG | AH | AI | AJ | AK | AL | AM | AN | AO | AP | AQ | AR | AS
| Chem_Urea | Urea | Urea | Electrolyser + Coal Gasification + ammonia synthesis | Standard |  | WACC | Real WACC​ |  | %​ | 0 | %​ | 1 | 6% | [31 empty] | N | 137 | Urea_conventional | N137 | O137 | P137 | Q137 | R137 | S137 | T137 | U137 | V137 | W137 | X137 | Y137 | Z137 | AA137 | AB137 | AC137 | AD137 | AE137 | AF137 | AG137 | AH137 | AI137 | AJ137 | AK137 | AL137 | AM137 | AN137 | AO137 | AP137 | AQ137 | AR137 | AS137 | N | O | P | Q | R | S | T | U | V | W | X | Y | Z | AA | AB | AC | AD | AE | AF | AG | AH | AI | AJ | AK | AL | AM | AN | AO | AP | AQ | AR | AS
| Chem_Urea | Urea | Urea | Electrolyser + Coal Gasification + ammonia synthesis | Standard |  | Plant capacity | Average plant capacity |  | t/day | 0 | t/day | 1 | 2500 | [31 empty] | N | 138 | Urea_conventional | N138 | O138 | P138 | Q138 | R138 | S138 | T138 | U138 | V138 | W138 | X138 | Y138 | Z138 | AA138 | AB138 | AC138 | AD138 | AE138 | AF138 | AG138 | AH138 | AI138 | AJ138 | AK138 | AL138 | AM138 | AN138 | AO138 | AP138 | AQ138 | AR138 | AS138 | N | O | P | Q | R | S | T | U | V | W | X | Y | Z | AA | AB | AC | AD | AE | AF | AG | AH | AI | AJ | AK | AL | AM | AN | AO | AP | AQ | AR | AS
| Chem_Urea | Urea | Urea | Electrolyser + Coal Gasification + ammonia synthesis | Standard |  | Lifetime | Lifetime |  | years | 0 | years | 1 | 30 | [31 empty] | N | 139 | Urea_conventional | N139 | O139 | P139 | Q139 | R139 | S139 | T139 | U139 | V139 | W139 | X139 | Y139 | Z139 | AA139 | AB139 | AC139 | AD139 | AE139 | AF139 | AG139 | AH139 | AI139 | AJ139 | AK139 | AL139 | AM139 | AN139 | AO139 | AP139 | AQ139 | AR139 | AS139 | N | O | P | Q | R | S | T | U | V | W | X | Y | Z | AA | AB | AC | AD | AE | AF | AG | AH | AI | AJ | AK | AL | AM | AN | AO | AP | AQ | AR | AS
| Chem_Urea | Urea | Urea | Electrolyser + Coal Gasification + ammonia synthesis | Standard |  | TRL | Current TRL​ |  | TRL#_2022 | 0 | TRL#_2022 | 1 | 8 | [31 empty] | N | 140 | Urea_conventional | N140 | O140 | P140 | Q140 | R140 | S140 | T140 | U140 | V140 | W140 | X140 | Y140 | Z140 | AA140 | AB140 | AC140 | AD140 | AE140 | AF140 | AG140 | AH140 | AI140 | AJ140 | AK140 | AL140 | AM140 | AN140 | AO140 | AP140 | AQ140 | AR140 | AS140 | N | O | P | Q | R | S | T | U | V | W | X | Y | Z | AA | AB | AC | AD | AE | AF | AG | AH | AI | AJ | AK | AL | AM | AN | AO | AP | AQ | AR | AS
| Chem_Urea | Urea | Urea | Electrolyser + Coal Gasification + ammonia synthesis | Standard |  | TRL | Expected maturity (TRL>=8)​ |  | TRL8_year | 0 | TRL8_year | 1 | 2020 | [31 empty] | N | 141 | Urea_conventional | N141 | O141 | P141 | Q141 | R141 | S141 | T141 | U141 | V141 | W141 | X141 | Y141 | Z141 | AA141 | AB141 | AC141 | AD141 | AE141 | AF141 | AG141 | AH141 | AI141 | AJ141 | AK141 | AL141 | AM141 | AN141 | AO141 | AP141 | AQ141 | AR141 | AS141 | N | O | P | Q | R | S | T | U | V | W | X | Y | Z | AA | AB | AC | AD | AE | AF | AG | AH | AI | AJ | AK | AL | AM | AN | AO | AP | AQ | AR | AS
| Chem_Urea | Urea | Urea | Electrolyser + Coal Gasification + ammonia synthesis | Standard |  | Classification | Technology classification |  | Tech_class | 0 | Tech_class | 1 | Transition | [31 empty] | N | 142 | Urea_conventional | N142 | O142 | P142 | Q142 | R142 | S142 | T142 | U142 | V142 | W142 | X142 | Y142 | Z142 | AA142 | AB142 | AC142 | AD142 | AE142 | AF142 | AG142 | AH142 | AI142 | AJ142 | AK142 | AL142 | AM142 | AN142 | AO142 | AP142 | AQ142 | AR142 | AS142 | N | O | P | Q | R | S | T | U | V | W | X | Y | Z | AA | AB | AC | AD | AE | AF | AG | AH | AI | AJ | AK | AL | AM | AN | AO | AP | AQ | AR | AS
| Chem_Urea | Urea | Urea | Electrolyser + Coal Gasification + ammonia synthesis | Standard |  | Capex | Greenfield Capex |  | total USD/tpA | 1 | total USD/tpAUrea | 0 |  | 1793.6306 | 1790.802 | 1787.9734 | 1785.1448 | 1782.3162 | 1779.4875 | 1776.6589 | 1773.8303 | 1771.0017 | 1768.1731 | 1765.3445 | 1765.3445 | 1765.3445 | 1765.3445 | 1765.3445 | 1765.3445 | 1765.3445 | 1765.3445 | 1765.3445 | 1765.3445 | 1765.3445 | 1765.3445 | 1765.3445 | 1765.3445 | 1765.3445 | 1765.3445 | 1765.3445 | 1765.3445 | 1765.3445 | 1765.3445 | 1765.3445 | N | 143 | Urea_conventional | N143 | O143 | P143 | Q143 | R143 | S143 | T143 | U143 | V143 | W143 | X143 | Y143 | Z143 | AA143 | AB143 | AC143 | AD143 | AE143 | AF143 | AG143 | AH143 | AI143 | AJ143 | AK143 | AL143 | AM143 | AN143 | AO143 | AP143 | AQ143 | AR143 | AS143 | N | O | P | Q | R | S | T | U | V | W | X | Y | Z | AA | AB | AC | AD | AE | AF | AG | AH | AI | AJ | AK | AL | AM | AN | AO | AP | AQ | AR | AS
| Chem_Urea | Urea | Urea | Electrolyser + Coal Gasification + ammonia synthesis | Standard |  | Capex | Renovation Capex | Coal Gasification + ammonia synthesis | total USD/tpA | 1 | total USD/tpAUrea | 0 |  | 73.5441 | 70.7155 | 67.8869 | 65.0582 | 62.2296 | 59.401 | 56.5724 | 53.7438 | 50.9151 | 48.0865 | 45.2579 | 45.2579 | 45.2579 | 45.2579 | 45.2579 | 45.2579 | 45.2579 | 45.2579 | 45.2579 | 45.2579 | 45.2579 | 45.2579 | 45.2579 | 45.2579 | 45.2579 | 45.2579 | 45.2579 | 45.2579 | 45.2579 | 45.2579 | 45.2579 | N | 144 | Urea_conventional | N144 | O144 | P144 | Q144 | R144 | S144 | T144 | U144 | V144 | W144 | X144 | Y144 | Z144 | AA144 | AB144 | AC144 | AD144 | AE144 | AF144 | AG144 | AH144 | AI144 | AJ144 | AK144 | AL144 | AM144 | AN144 | AO144 | AP144 | AQ144 | AR144 | AS144 | N | O | P | Q | R | S | T | U | V | W | X | Y | Z | AA | AB | AC | AD | AE | AF | AG | AH | AI | AJ | AK | AL | AM | AN | AO | AP | AQ | AR | AS
| Chem_Urea | Urea | Urea | Electrolyser + Coal Gasification + ammonia synthesis | Standard |  | Opex | Fixed Opex |  | USD/tpA | 1 | USD/tpAUrea | 0 |  | 89.7315 | 89.5901 | 89.4487 | 89.3072 | 89.1658 | 89.0244 | 88.8829 | 88.7415 | 88.6001 | 88.4587 | 88.3172 | 88.3172 | 88.3172 | 88.3172 | 88.3172 | 88.3172 | 88.3172 | 88.3172 | 88.3172 | 88.3172 | 88.3172 | 88.3172 | 88.3172 | 88.3172 | 88.3172 | 88.3172 | 88.3172 | 88.3172 | 88.3172 | 88.3172 | 88.3172 | N | 145 | Urea_conventional | N145 | O145 | P145 | Q145 | R145 | S145 | T145 | U145 | V145 | W145 | X145 | Y145 | Z145 | AA145 | AB145 | AC145 | AD145 | AE145 | AF145 | AG145 | AH145 | AI145 | AJ145 | AK145 | AL145 | AM145 | AN145 | AO145 | AP145 | AQ145 | AR145 | AS145 | N | O | P | Q | R | S | T | U | V | W | X | Y | Z | AA | AB | AC | AD | AE | AF | AG | AH | AI | AJ | AK | AL | AM | AN | AO | AP | AQ | AR | AS
| Chem_Urea | Urea | Urea | Electrolyser + Coal Gasification + ammonia synthesis | Standard |  | Raw material | Coal​ |  | GJ/t | 1 | GJ/tUrea | 0 |  | 9.9539 | 9.9539 | 9.9539 | 9.9539 | 9.9539 | 9.9539 | 9.9539 | 9.9539 | 9.9539 | 9.9539 | 9.9539 | 9.9539 | 9.9539 | 9.9539 | 9.9539 | 9.9539 | 9.9539 | 9.9539 | 9.9539 | 9.9539 | 9.9539 | 9.9539 | 9.9539 | 9.9539 | 9.9539 | 9.9539 | 9.9539 | 9.9539 | 9.9539 | 9.9539 | 9.9539 | N | 146 | Urea_conventional | N146 | O146 | P146 | Q146 | R146 | S146 | T146 | U146 | V146 | W146 | X146 | Y146 | Z146 | AA146 | AB146 | AC146 | AD146 | AE146 | AF146 | AG146 | AH146 | AI146 | AJ146 | AK146 | AL146 | AM146 | AN146 | AO146 | AP146 | AQ146 | AR146 | AS146 | N | O | P | Q | R | S | T | U | V | W | X | Y | Z | AA | AB | AC | AD | AE | AF | AG | AH | AI | AJ | AK | AL | AM | AN | AO | AP | AQ | AR | AS
| Chem_Urea | Urea | Urea | Electrolyser + Coal Gasification + ammonia synthesis | Standard |  | Energy | Coal​ |  | GJ/t | 1 | GJ/tUrea | 0 |  | 8.319 | 8.319 | 8.319 | 8.319 | 8.319 | 8.319 | 8.319 | 8.319 | 8.319 | 8.319 | 8.319 | 8.319 | 8.319 | 8.319 | 8.319 | 8.319 | 8.319 | 8.319 | 8.319 | 8.319 | 8.319 | 8.319 | 8.319 | 8.319 | 8.319 | 8.319 | 8.319 | 8.319 | 8.319 | 8.319 | 8.319 | N | 147 | Urea_conventional | N147 | O147 | P147 | Q147 | R147 | S147 | T147 | U147 | V147 | W147 | X147 | Y147 | Z147 | AA147 | AB147 | AC147 | AD147 | AE147 | AF147 | AG147 | AH147 | AI147 | AJ147 | AK147 | AL147 | AM147 | AN147 | AO147 | AP147 | AQ147 | AR147 | AS147 | N | O | P | Q | R | S | T | U | V | W | X | Y | Z | AA | AB | AC | AD | AE | AF | AG | AH | AI | AJ | AK | AL | AM | AN | AO | AP | AQ | AR | AS
| Chem_Urea | Urea | Urea | Electrolyser + Coal Gasification + ammonia synthesis | Standard |  | Energy | Electricity - PPA |  | GJ/t | 1 | GJ/tUrea | 0 |  | 4.298 | 4.2836 | 4.2693 | 4.2549 | 4.2405 | 4.2261 | 4.2117 | 4.1974 | 4.183 | 4.1686 | 4.1542 | 4.1471 | 4.1399 | 4.1327 | 4.1255 | 4.1183 | 4.1111 | 4.1039 | 4.0967 | 4.0896 | 4.0824 | 4.0752 | 4.068 | 4.0608 | 4.0536 | 4.0464 | 4.0392 | 4.032 | 4.0249 | 4.0177 | 4.0105 | N | 148 | Urea_conventional | N148 | O148 | P148 | Q148 | R148 | S148 | T148 | U148 | V148 | W148 | X148 | Y148 | Z148 | AA148 | AB148 | AC148 | AD148 | AE148 | AF148 | AG148 | AH148 | AI148 | AJ148 | AK148 | AL148 | AM148 | AN148 | AO148 | AP148 | AQ148 | AR148 | AS148 | N | O | P | Q | R | S | T | U | V | W | X | Y | Z | AA | AB | AC | AD | AE | AF | AG | AH | AI | AJ | AK | AL | AM | AN | AO | AP | AQ | AR | AS
| Chem_Urea | Urea | Urea | Electrolyser + Coal Gasification + ammonia synthesis | Standard |  | Energy | Steam |  | GJ/t | 1 | GJ/tUrea | 0 |  | 1.4476 | 1.4476 | 1.4476 | 1.4476 | 1.4476 | 1.4476 | 1.4476 | 1.4476 | 1.4476 | 1.4476 | 1.4476 | 1.4476 | 1.4476 | 1.4476 | 1.4476 | 1.4476 | 1.4476 | 1.4476 | 1.4476 | 1.4476 | 1.4476 | 1.4476 | 1.4476 | 1.4476 | 1.4476 | 1.4476 | 1.4476 | 1.4476 | 1.4476 | 1.4476 | 1.4476 | N | 149 | Urea_conventional | N149 | O149 | P149 | Q149 | R149 | S149 | T149 | U149 | V149 | W149 | X149 | Y149 | Z149 | AA149 | AB149 | AC149 | AD149 | AE149 | AF149 | AG149 | AH149 | AI149 | AJ149 | AK149 | AL149 | AM149 | AN149 | AO149 | AP149 | AQ149 | AR149 | AS149 | N | O | P | Q | R | S | T | U | V | W | X | Y | Z | AA | AB | AC | AD | AE | AF | AG | AH | AI | AJ | AK | AL | AM | AN | AO | AP | AQ | AR | AS
| Chem_Urea | Urea | Urea | Electrolyser + Coal Gasification + ammonia synthesis | Standard |  | Raw material | CO2 |  | tCO2 /t | 1 | tCO2 /tUrea | 0 |  | 0.73211 | 0.73211 | 0.73211 | 0.73211 | 0.73211 | 0.73211 | 0.73211 | 0.73211 | 0.73211 | 0.73211 | 0.73211 | 0.73211 | 0.73211 | 0.73211 | 0.73211 | 0.73211 | 0.73211 | 0.73211 | 0.73211 | 0.73211 | 0.73211 | 0.73211 | 0.73211 | 0.73211 | 0.73211 | 0.73211 | 0.73211 | 0.73211 | 0.73211 | 0.73211 | 0.73211 | N | 150 | Urea_conventional | N150 | O150 | P150 | Q150 | R150 | S150 | T150 | U150 | V150 | W150 | X150 | Y150 | Z150 | AA150 | AB150 | AC150 | AD150 | AE150 | AF150 | AG150 | AH150 | AI150 | AJ150 | AK150 | AL150 | AM150 | AN150 | AO150 | AP150 | AQ150 | AR150 | AS150 | N | O | P | Q | R | S | T | U | V | W | X | Y | Z | AA | AB | AC | AD | AE | AF | AG | AH | AI | AJ | AK | AL | AM | AN | AO | AP | AQ | AR | AS
| Chem_Urea | Urea | Urea | GHR + CCS + ammonia synthesis | Standard |  | CF | Capacity factor |  | % | 0 | % | 1 | 95% | [31 empty] | N | 151 | Urea_conventional | N151 | O151 | P151 | Q151 | R151 | S151 | T151 | U151 | V151 | W151 | X151 | Y151 | Z151 | AA151 | AB151 | AC151 | AD151 | AE151 | AF151 | AG151 | AH151 | AI151 | AJ151 | AK151 | AL151 | AM151 | AN151 | AO151 | AP151 | AQ151 | AR151 | AS151 | N | O | P | Q | R | S | T | U | V | W | X | Y | Z | AA | AB | AC | AD | AE | AF | AG | AH | AI | AJ | AK | AL | AM | AN | AO | AP | AQ | AR | AS
| Chem_Urea | Urea | Urea | GHR + CCS + ammonia synthesis | Standard |  | WACC | Real WACC​ |  | %​ | 0 | %​ | 1 | 6% | [31 empty] | N | 152 | Urea_conventional | N152 | O152 | P152 | Q152 | R152 | S152 | T152 | U152 | V152 | W152 | X152 | Y152 | Z152 | AA152 | AB152 | AC152 | AD152 | AE152 | AF152 | AG152 | AH152 | AI152 | AJ152 | AK152 | AL152 | AM152 | AN152 | AO152 | AP152 | AQ152 | AR152 | AS152 | N | O | P | Q | R | S | T | U | V | W | X | Y | Z | AA | AB | AC | AD | AE | AF | AG | AH | AI | AJ | AK | AL | AM | AN | AO | AP | AQ | AR | AS
| Chem_Urea | Urea | Urea | GHR + CCS + ammonia synthesis | Standard |  | Plant capacity | Average plant capacity |  | t/day | 0 | t/day | 1 | 2500 | [31 empty] | N | 153 | Urea_conventional | N153 | O153 | P153 | Q153 | R153 | S153 | T153 | U153 | V153 | W153 | X153 | Y153 | Z153 | AA153 | AB153 | AC153 | AD153 | AE153 | AF153 | AG153 | AH153 | AI153 | AJ153 | AK153 | AL153 | AM153 | AN153 | AO153 | AP153 | AQ153 | AR153 | AS153 | N | O | P | Q | R | S | T | U | V | W | X | Y | Z | AA | AB | AC | AD | AE | AF | AG | AH | AI | AJ | AK | AL | AM | AN | AO | AP | AQ | AR | AS
| Chem_Urea | Urea | Urea | GHR + CCS + ammonia synthesis | Standard |  | Lifetime | Lifetime |  | years | 0 | years | 1 | 30 | [31 empty] | N | 154 | Urea_conventional | N154 | O154 | P154 | Q154 | R154 | S154 | T154 | U154 | V154 | W154 | X154 | Y154 | Z154 | AA154 | AB154 | AC154 | AD154 | AE154 | AF154 | AG154 | AH154 | AI154 | AJ154 | AK154 | AL154 | AM154 | AN154 | AO154 | AP154 | AQ154 | AR154 | AS154 | N | O | P | Q | R | S | T | U | V | W | X | Y | Z | AA | AB | AC | AD | AE | AF | AG | AH | AI | AJ | AK | AL | AM | AN | AO | AP | AQ | AR | AS
| Chem_Urea | Urea | Urea | GHR + CCS + ammonia synthesis | Standard |  | TRL | Current TRL​ |  | TRL#_2022 | 0 | TRL#_2022 | 1 | 7 | [31 empty] | N | 155 | Urea_conventional | N155 | O155 | P155 | Q155 | R155 | S155 | T155 | U155 | V155 | W155 | X155 | Y155 | Z155 | AA155 | AB155 | AC155 | AD155 | AE155 | AF155 | AG155 | AH155 | AI155 | AJ155 | AK155 | AL155 | AM155 | AN155 | AO155 | AP155 | AQ155 | AR155 | AS155 | N | O | P | Q | R | S | T | U | V | W | X | Y | Z | AA | AB | AC | AD | AE | AF | AG | AH | AI | AJ | AK | AL | AM | AN | AO | AP | AQ | AR | AS
| Chem_Urea | Urea | Urea | GHR + CCS + ammonia synthesis | Standard |  | TRL | Expected maturity (TRL>=8)​ |  | TRL8_year | 0 | TRL8_year | 1 | 2025 | [31 empty] | N | 156 | Urea_conventional | N156 | O156 | P156 | Q156 | R156 | S156 | T156 | U156 | V156 | W156 | X156 | Y156 | Z156 | AA156 | AB156 | AC156 | AD156 | AE156 | AF156 | AG156 | AH156 | AI156 | AJ156 | AK156 | AL156 | AM156 | AN156 | AO156 | AP156 | AQ156 | AR156 | AS156 | N | O | P | Q | R | S | T | U | V | W | X | Y | Z | AA | AB | AC | AD | AE | AF | AG | AH | AI | AJ | AK | AL | AM | AN | AO | AP | AQ | AR | AS
| Chem_Urea | Urea | Urea | GHR + CCS + ammonia synthesis | Standard |  | Classification | Technology classification |  | Tech_class | 0 | Tech_class | 1 | End-state | [31 empty] | N | 157 | Urea_conventional | N157 | O157 | P157 | Q157 | R157 | S157 | T157 | U157 | V157 | W157 | X157 | Y157 | Z157 | AA157 | AB157 | AC157 | AD157 | AE157 | AF157 | AG157 | AH157 | AI157 | AJ157 | AK157 | AL157 | AM157 | AN157 | AO157 | AP157 | AQ157 | AR157 | AS157 | N | O | P | Q | R | S | T | U | V | W | X | Y | Z | AA | AB | AC | AD | AE | AF | AG | AH | AI | AJ | AK | AL | AM | AN | AO | AP | AQ | AR | AS
| Chem_Urea | Urea | Urea | GHR + CCS + ammonia synthesis | Standard |  | Capex | Greenfield Capex |  | total USD/tpA | 1 | total USD/tpAUrea | 0 |  | 1248.4741 | 1248.4741 | 1248.4741 | 1248.4741 | 1248.4741 | 1248.4741 | 1248.4741 | 1248.4741 | 1248.4741 | 1248.4741 | 1248.4741 | 1248.4741 | 1248.4741 | 1248.4741 | 1248.4741 | 1248.4741 | 1248.4741 | 1248.4741 | 1248.4741 | 1248.4741 | 1248.4741 | 1248.4741 | 1248.4741 | 1248.4741 | 1248.4741 | 1248.4741 | 1248.4741 | 1248.4741 | 1248.4741 | 1248.4741 | 1248.4741 | N | 158 | Urea_conventional | N158 | O158 | P158 | Q158 | R158 | S158 | T158 | U158 | V158 | W158 | X158 | Y158 | Z158 | AA158 | AB158 | AC158 | AD158 | AE158 | AF158 | AG158 | AH158 | AI158 | AJ158 | AK158 | AL158 | AM158 | AN158 | AO158 | AP158 | AQ158 | AR158 | AS158 | N | O | P | Q | R | S | T | U | V | W | X | Y | Z | AA | AB | AC | AD | AE | AF | AG | AH | AI | AJ | AK | AL | AM | AN | AO | AP | AQ | AR | AS
| Chem_Urea | Urea | Urea | GHR + CCS + ammonia synthesis | Standard |  | Capex | Renovation Capex | Natural Gas SMR + ammonia synthesis | total USD/tpA | 1 | total USD/tpAUrea | 0 |  | 379.2362 | 379.2362 | 379.2362 | 379.2362 | 379.2362 | 379.2362 | 379.2362 | 379.2362 | 379.2362 | 379.2362 | 379.2362 | 379.2362 | 379.2362 | 379.2362 | 379.2362 | 379.2362 | 379.2362 | 379.2362 | 379.2362 | 379.2362 | 379.2362 | 379.2362 | 379.2362 | 379.2362 | 379.2362 | 379.2362 | 379.2362 | 379.2362 | 379.2362 | 379.2362 | 379.2362 | N | 159 | Urea_conventional | N159 | O159 | P159 | Q159 | R159 | S159 | T159 | U159 | V159 | W159 | X159 | Y159 | Z159 | AA159 | AB159 | AC159 | AD159 | AE159 | AF159 | AG159 | AH159 | AI159 | AJ159 | AK159 | AL159 | AM159 | AN159 | AO159 | AP159 | AQ159 | AR159 | AS159 | N | O | P | Q | R | S | T | U | V | W | X | Y | Z | AA | AB | AC | AD | AE | AF | AG | AH | AI | AJ | AK | AL | AM | AN | AO | AP | AQ | AR | AS
| Chem_Urea | Urea | Urea | GHR + CCS + ammonia synthesis | Standard |  | Capex | Renovation Capex | Natural Gas SMR + CCS (process emissions only) + ammonia synthesis | total USD/tpA | 1 | total USD/tpAUrea | 0 |  | 329.9847 | 329.9847 | 329.9847 | 329.9847 | 329.9847 | 329.9847 | 329.9847 | 329.9847 | 329.9847 | 329.9847 | 329.9847 | 329.9847 | 329.9847 | 329.9847 | 329.9847 | 329.9847 | 329.9847 | 329.9847 | 329.9847 | 329.9847 | 329.9847 | 329.9847 | 329.9847 | 329.9847 | 329.9847 | 329.9847 | 329.9847 | 329.9847 | 329.9847 | 329.9847 | 329.9847 | N | 160 | Urea_conventional | N160 | O160 | P160 | Q160 | R160 | S160 | T160 | U160 | V160 | W160 | X160 | Y160 | Z160 | AA160 | AB160 | AC160 | AD160 | AE160 | AF160 | AG160 | AH160 | AI160 | AJ160 | AK160 | AL160 | AM160 | AN160 | AO160 | AP160 | AQ160 | AR160 | AS160 | N | O | P | Q | R | S | T | U | V | W | X | Y | Z | AA | AB | AC | AD | AE | AF | AG | AH | AI | AJ | AK | AL | AM | AN | AO | AP | AQ | AR | AS
| Chem_Urea | Urea | Urea | GHR + CCS + ammonia synthesis | Standard |  | Opex | Fixed Opex |  | USD/tpA | 1 | USD/tpAUrea | 0 |  | 43.5028 | 43.5028 | 43.5028 | 43.5028 | 43.5028 | 43.5028 | 43.5028 | 43.5028 | 43.5028 | 43.5028 | 43.5028 | 43.5028 | 43.5028 | 43.5028 | 43.5028 | 43.5028 | 43.5028 | 43.5028 | 43.5028 | 43.5028 | 43.5028 | 43.5028 | 43.5028 | 43.5028 | 43.5028 | 43.5028 | 43.5028 | 43.5028 | 43.5028 | 43.5028 | 43.5028 | N | 161 | Urea_conventional | N161 | O161 | P161 | Q161 | R161 | S161 | T161 | U161 | V161 | W161 | X161 | Y161 | Z161 | AA161 | AB161 | AC161 | AD161 | AE161 | AF161 | AG161 | AH161 | AI161 | AJ161 | AK161 | AL161 | AM161 | AN161 | AO161 | AP161 | AQ161 | AR161 | AS161 | N | O | P | Q | R | S | T | U | V | W | X | Y | Z | AA | AB | AC | AD | AE | AF | AG | AH | AI | AJ | AK | AL | AM | AN | AO | AP | AQ | AR | AS
| Chem_Urea | Urea | Urea | GHR + CCS + ammonia synthesis | Standard |  | Raw material | Natural gas​ |  | GJ/t | 1 | GJ/tUrea | 0 |  | 9.7418 | 9.7418 | 9.7418 | 9.7418 | 9.7418 | 9.7418 | 9.7418 | 9.7418 | 9.7418 | 9.7418 | 9.7418 | 9.7418 | 9.7418 | 9.7418 | 9.7418 | 9.7418 | 9.7418 | 9.7418 | 9.7418 | 9.7418 | 9.7418 | 9.7418 | 9.7418 | 9.7418 | 9.7418 | 9.7418 | 9.7418 | 9.7418 | 9.7418 | 9.7418 | 9.7418 | N | 162 | Urea_conventional | N162 | O162 | P162 | Q162 | R162 | S162 | T162 | U162 | V162 | W162 | X162 | Y162 | Z162 | AA162 | AB162 | AC162 | AD162 | AE162 | AF162 | AG162 | AH162 | AI162 | AJ162 | AK162 | AL162 | AM162 | AN162 | AO162 | AP162 | AQ162 | AR162 | AS162 | N | O | P | Q | R | S | T | U | V | W | X | Y | Z | AA | AB | AC | AD | AE | AF | AG | AH | AI | AJ | AK | AL | AM | AN | AO | AP | AQ | AR | AS
| Chem_Urea | Urea | Urea | GHR + CCS + ammonia synthesis | Standard |  | Energy | Natural gas​ |  | GJ/t | 1 | GJ/tUrea | 0 |  | 5.1492 | 5.1492 | 5.1492 | 5.1492 | 5.1492 | 5.1492 | 5.1492 | 5.1492 | 5.1492 | 5.1492 | 5.1492 | 5.1492 | 5.1492 | 5.1492 | 5.1492 | 5.1492 | 5.1492 | 5.1492 | 5.1492 | 5.1492 | 5.1492 | 5.1492 | 5.1492 | 5.1492 | 5.1492 | 5.1492 | 5.1492 | 5.1492 | 5.1492 | 5.1492 | 5.1492 | N | 163 | Urea_conventional | N163 | O163 | P163 | Q163 | R163 | S163 | T163 | U163 | V163 | W163 | X163 | Y163 | Z163 | AA163 | AB163 | AC163 | AD163 | AE163 | AF163 | AG163 | AH163 | AI163 | AJ163 | AK163 | AL163 | AM163 | AN163 | AO163 | AP163 | AQ163 | AR163 | AS163 | N | O | P | Q | R | S | T | U | V | W | X | Y | Z | AA | AB | AC | AD | AE | AF | AG | AH | AI | AJ | AK | AL | AM | AN | AO | AP | AQ | AR | AS
| Chem_Urea | Urea | Urea | GHR + CCS + ammonia synthesis | Standard |  | Energy | Electricity - PPA |  | GJ/t | 1 | GJ/tUrea | 0 |  | 0.91385 | 0.91385 | 0.91385 | 0.91385 | 0.91385 | 0.91385 | 0.91385 | 0.91385 | 0.91385 | 0.91385 | 0.91385 | 0.91385 | 0.91385 | 0.91385 | 0.91385 | 0.91385 | 0.91385 | 0.91385 | 0.91385 | 0.91385 | 0.91385 | 0.91385 | 0.91385 | 0.91385 | 0.91385 | 0.91385 | 0.91385 | 0.91385 | 0.91385 | 0.91385 | 0.91385 | N | 164 | Urea_conventional | N164 | O164 | P164 | Q164 | R164 | S164 | T164 | U164 | V164 | W164 | X164 | Y164 | Z164 | AA164 | AB164 | AC164 | AD164 | AE164 | AF164 | AG164 | AH164 | AI164 | AJ164 | AK164 | AL164 | AM164 | AN164 | AO164 | AP164 | AQ164 | AR164 | AS164 | N | O | P | Q | R | S | T | U | V | W | X | Y | Z | AA | AB | AC | AD | AE | AF | AG | AH | AI | AJ | AK | AL | AM | AN | AO | AP | AQ | AR | AS
| Chem_Urea | Urea | Urea | GHR + CCS + ammonia synthesis | Standard |  | Energy | Steam |  | GJ/t | 1 | GJ/tUrea | 0 |  | 2.2 | 2.2 | 2.2 | 2.2 | 2.2 | 2.2 | 2.2 | 2.2 | 2.2 | 2.2 | 2.2 | 2.2 | 2.2 | 2.2 | 2.2 | 2.2 | 2.2 | 2.2 | 2.2 | 2.2 | 2.2 | 2.2 | 2.2 | 2.2 | 2.2 | 2.2 | 2.2 | 2.2 | 2.2 | 2.2 | 2.2 | N | 165 | Urea_conventional | N165 | O165 | P165 | Q165 | R165 | S165 | T165 | U165 | V165 | W165 | X165 | Y165 | Z165 | AA165 | AB165 | AC165 | AD165 | AE165 | AF165 | AG165 | AH165 | AI165 | AJ165 | AK165 | AL165 | AM165 | AN165 | AO165 | AP165 | AQ165 | AR165 | AS165 | N | O | P | Q | R | S | T | U | V | W | X | Y | Z | AA | AB | AC | AD | AE | AF | AG | AH | AI | AJ | AK | AL | AM | AN | AO | AP | AQ | AR | AS
| Chem_Urea | Urea | Urea | GHR + CCS + ammonia synthesis | Standard |  | Raw material | CO2 |  | tCO2 /t | 1 | tCO2 /tUrea | 0 |  | 0.73211 | 0.73211 | 0.73211 | 0.73211 | 0.73211 | 0.73211 | 0.73211 | 0.73211 | 0.73211 | 0.73211 | 0.73211 | 0.73211 | 0.73211 | 0.73211 | 0.73211 | 0.73211 | 0.73211 | 0.73211 | 0.73211 | 0.73211 | 0.73211 | 0.73211 | 0.73211 | 0.73211 | 0.73211 | 0.73211 | 0.73211 | 0.73211 | 0.73211 | 0.73211 | 0.73211 | N | 166 | Urea_conventional | N166 | O166 | P166 | Q166 | R166 | S166 | T166 | U166 | V166 | W166 | X166 | Y166 | Z166 | AA166 | AB166 | AC166 | AD166 | AE166 | AF166 | AG166 | AH166 | AI166 | AJ166 | AK166 | AL166 | AM166 | AN166 | AO166 | AP166 | AQ166 | AR166 | AS166 | N | O | P | Q | R | S | T | U | V | W | X | Y | Z | AA | AB | AC | AD | AE | AF | AG | AH | AI | AJ | AK | AL | AM | AN | AO | AP | AQ | AR | AS
| Chem_Urea | Urea | Urea | GHR + CCS + ammonia synthesis | Standard |  | CCS | CCS Capture rate - flue gases |  | % | 0 | % | 1 | 90% | [31 empty] | N | 167 | Urea_conventional | N167 | O167 | P167 | Q167 | R167 | S167 | T167 | U167 | V167 | W167 | X167 | Y167 | Z167 | AA167 | AB167 | AC167 | AD167 | AE167 | AF167 | AG167 | AH167 | AI167 | AJ167 | AK167 | AL167 | AM167 | AN167 | AO167 | AP167 | AQ167 | AR167 | AS167 | N | O | P | Q | R | S | T | U | V | W | X | Y | Z | AA | AB | AC | AD | AE | AF | AG | AH | AI | AJ | AK | AL | AM | AN | AO | AP | AQ | AR | AS
| Chem_Urea | Urea | Urea | GHR + CCS + ammonia synthesis | Standard |  | CCS | CCS Capture rate - pure stream |  | % | 0 | % | 1 | 95% | [31 empty] | N | 168 | Urea_conventional | N168 | O168 | P168 | Q168 | R168 | S168 | T168 | U168 | V168 | W168 | X168 | Y168 | Z168 | AA168 | AB168 | AC168 | AD168 | AE168 | AF168 | AG168 | AH168 | AI168 | AJ168 | AK168 | AL168 | AM168 | AN168 | AO168 | AP168 | AQ168 | AR168 | AS168 | N | O | P | Q | R | S | T | U | V | W | X | Y | Z | AA | AB | AC | AD | AE | AF | AG | AH | AI | AJ | AK | AL | AM | AN | AO | AP | AQ | AR | AS
| Chem_Urea | Urea | Urea | Electrolyser - grid PPA + ammonia synthesis | Standard |  | CF | Capacity factor |  | % | 0 | % | 1 | 95% | [31 empty] | N | 169 | Urea_conventional | N169 | O169 | P169 | Q169 | R169 | S169 | T169 | U169 | V169 | W169 | X169 | Y169 | Z169 | AA169 | AB169 | AC169 | AD169 | AE169 | AF169 | AG169 | AH169 | AI169 | AJ169 | AK169 | AL169 | AM169 | AN169 | AO169 | AP169 | AQ169 | AR169 | AS169 | N | O | P | Q | R | S | T | U | V | W | X | Y | Z | AA | AB | AC | AD | AE | AF | AG | AH | AI | AJ | AK | AL | AM | AN | AO | AP | AQ | AR | AS
| Chem_Urea | Urea | Urea | Electrolyser - grid PPA + ammonia synthesis | Standard |  | WACC | Real WACC​ |  | %​ | 0 | %​ | 1 | 6% | [31 empty] | N | 170 | Urea_conventional | N170 | O170 | P170 | Q170 | R170 | S170 | T170 | U170 | V170 | W170 | X170 | Y170 | Z170 | AA170 | AB170 | AC170 | AD170 | AE170 | AF170 | AG170 | AH170 | AI170 | AJ170 | AK170 | AL170 | AM170 | AN170 | AO170 | AP170 | AQ170 | AR170 | AS170 | N | O | P | Q | R | S | T | U | V | W | X | Y | Z | AA | AB | AC | AD | AE | AF | AG | AH | AI | AJ | AK | AL | AM | AN | AO | AP | AQ | AR | AS
| Chem_Urea | Urea | Urea | Electrolyser - grid PPA + ammonia synthesis | Standard |  | Plant capacity | Average plant capacity |  | t/day | 0 | t/day | 1 | 2500 | [31 empty] | N | 171 | Urea_conventional | N171 | O171 | P171 | Q171 | R171 | S171 | T171 | U171 | V171 | W171 | X171 | Y171 | Z171 | AA171 | AB171 | AC171 | AD171 | AE171 | AF171 | AG171 | AH171 | AI171 | AJ171 | AK171 | AL171 | AM171 | AN171 | AO171 | AP171 | AQ171 | AR171 | AS171 | N | O | P | Q | R | S | T | U | V | W | X | Y | Z | AA | AB | AC | AD | AE | AF | AG | AH | AI | AJ | AK | AL | AM | AN | AO | AP | AQ | AR | AS
| Chem_Urea | Urea | Urea | Electrolyser - grid PPA + ammonia synthesis | Standard |  | Lifetime | Lifetime |  | years | 0 | years | 1 | 30 | [31 empty] | N | 172 | Urea_conventional | N172 | O172 | P172 | Q172 | R172 | S172 | T172 | U172 | V172 | W172 | X172 | Y172 | Z172 | AA172 | AB172 | AC172 | AD172 | AE172 | AF172 | AG172 | AH172 | AI172 | AJ172 | AK172 | AL172 | AM172 | AN172 | AO172 | AP172 | AQ172 | AR172 | AS172 | N | O | P | Q | R | S | T | U | V | W | X | Y | Z | AA | AB | AC | AD | AE | AF | AG | AH | AI | AJ | AK | AL | AM | AN | AO | AP | AQ | AR | AS
| Chem_Urea | Urea | Urea | Electrolyser - grid PPA + ammonia synthesis | Standard |  | TRL | Current TRL​ |  | TRL#_2022 | 0 | TRL#_2022 | 1 | 8 | [31 empty] | N | 173 | Urea_conventional | N173 | O173 | P173 | Q173 | R173 | S173 | T173 | U173 | V173 | W173 | X173 | Y173 | Z173 | AA173 | AB173 | AC173 | AD173 | AE173 | AF173 | AG173 | AH173 | AI173 | AJ173 | AK173 | AL173 | AM173 | AN173 | AO173 | AP173 | AQ173 | AR173 | AS173 | N | O | P | Q | R | S | T | U | V | W | X | Y | Z | AA | AB | AC | AD | AE | AF | AG | AH | AI | AJ | AK | AL | AM | AN | AO | AP | AQ | AR | AS
| Chem_Urea | Urea | Urea | Electrolyser - grid PPA + ammonia synthesis | Standard |  | TRL | Expected maturity (TRL>=8)​ |  | TRL8_year | 0 | TRL8_year | 1 | 2025 | [31 empty] | N | 174 | Urea_conventional | N174 | O174 | P174 | Q174 | R174 | S174 | T174 | U174 | V174 | W174 | X174 | Y174 | Z174 | AA174 | AB174 | AC174 | AD174 | AE174 | AF174 | AG174 | AH174 | AI174 | AJ174 | AK174 | AL174 | AM174 | AN174 | AO174 | AP174 | AQ174 | AR174 | AS174 | N | O | P | Q | R | S | T | U | V | W | X | Y | Z | AA | AB | AC | AD | AE | AF | AG | AH | AI | AJ | AK | AL | AM | AN | AO | AP | AQ | AR | AS
| Chem_Urea | Urea | Urea | Electrolyser - grid PPA + ammonia synthesis | Standard |  | Classification | Technology classification |  | Tech_class | 0 | Tech_class | 1 | End-state | [31 empty] | N | 175 | Urea_conventional | N175 | O175 | P175 | Q175 | R175 | S175 | T175 | U175 | V175 | W175 | X175 | Y175 | Z175 | AA175 | AB175 | AC175 | AD175 | AE175 | AF175 | AG175 | AH175 | AI175 | AJ175 | AK175 | AL175 | AM175 | AN175 | AO175 | AP175 | AQ175 | AR175 | AS175 | N | O | P | Q | R | S | T | U | V | W | X | Y | Z | AA | AB | AC | AD | AE | AF | AG | AH | AI | AJ | AK | AL | AM | AN | AO | AP | AQ | AR | AS
| Chem_Urea | Urea | Urea | Electrolyser - grid PPA + ammonia synthesis | Low |  | Capex | Greenfield Capex |  | total USD/tpA | 1 | total USD/tpAUrea | 0 |  | 1103.2657 | 1083.6564 | 1066.3244 | 1051.031 | 1037.5688 | 1025.7564 | 1015.4348 | 1006.4631 | 998.7132 | 992.0657 | 986.4047 | 984.3525 | 984.1126 | 983.8727 | 983.6327 | 983.3928 | 983.1529 | 982.913 | 982.673 | 982.4331 | 982.1932 | 981.9533 | 981.7133 | 981.4734 | 981.2335 | 980.9935 | 980.7536 | 980.5137 | 980.2738 | 980.0338 | 979.7939 | N | 176 | Urea_conventional | N176 | O176 | P176 | Q176 | R176 | S176 | T176 | U176 | V176 | W176 | X176 | Y176 | Z176 | AA176 | AB176 | AC176 | AD176 | AE176 | AF176 | AG176 | AH176 | AI176 | AJ176 | AK176 | AL176 | AM176 | AN176 | AO176 | AP176 | AQ176 | AR176 | AS176 | N | O | P | Q | R | S | T | U | V | W | X | Y | Z | AA | AB | AC | AD | AE | AF | AG | AH | AI | AJ | AK | AL | AM | AN | AO | AP | AQ | AR | AS
| Chem_Urea | Urea | Urea | Electrolyser - grid PPA + ammonia synthesis | High |  | Capex | Greenfield Capex |  | total USD/tpA | 1 | total USD/tpAUrea | 0 |  | 1466.2458 | 1083.6564 | 1066.3244 | 1051.031 | 1037.5688 | 1025.7564 | 1015.4348 | 1006.4631 | 998.7132 | 992.0657 | 986.4047 | 984.3525 | 984.1126 | 983.8727 | 983.6327 | 983.3928 | 983.1529 | 982.913 | 982.673 | 982.4331 | 982.1932 | 981.9533 | 981.7133 | 981.4734 | 981.2335 | 980.9935 | 980.7536 | 980.5137 | 980.2738 | 980.0338 | 979.7939 | N | 177 | Urea_conventional | N177 | O177 | P177 | Q177 | R177 | S177 | T177 | U177 | V177 | W177 | X177 | Y177 | Z177 | AA177 | AB177 | AC177 | AD177 | AE177 | AF177 | AG177 | AH177 | AI177 | AJ177 | AK177 | AL177 | AM177 | AN177 | AO177 | AP177 | AQ177 | AR177 | AS177 | N | O | P | Q | R | S | T | U | V | W | X | Y | Z | AA | AB | AC | AD | AE | AF | AG | AH | AI | AJ | AK | AL | AM | AN | AO | AP | AQ | AR | AS
| Chem_Urea | Urea | Urea | Electrolyser - grid PPA + ammonia synthesis | Low |  | Opex | Fixed Opex |  | USD/tpA | 1 | USD/tpAUrea | 0 |  | 36.1908 | 35.8182 | 35.4889 | 35.1983 | 34.9426 | 34.7181 | 34.522 | 34.3516 | 34.2043 | 34.078 | 33.9704 | 33.9315 | 33.9269 | 33.9223 | 33.9178 | 33.9132 | 33.9087 | 33.9041 | 33.8995 | 33.895 | 33.8904 | 33.8859 | 33.8813 | 33.8768 | 33.8722 | 33.8676 | 33.8631 | 33.8585 | 33.854 | 33.8494 | 33.8448 | N | 178 | Urea_conventional | N178 | O178 | P178 | Q178 | R178 | S178 | T178 | U178 | V178 | W178 | X178 | Y178 | Z178 | AA178 | AB178 | AC178 | AD178 | AE178 | AF178 | AG178 | AH178 | AI178 | AJ178 | AK178 | AL178 | AM178 | AN178 | AO178 | AP178 | AQ178 | AR178 | AS178 | N | O | P | Q | R | S | T | U | V | W | X | Y | Z | AA | AB | AC | AD | AE | AF | AG | AH | AI | AJ | AK | AL | AM | AN | AO | AP | AQ | AR | AS
| Chem_Urea | Urea | Urea | Electrolyser - grid PPA + ammonia synthesis | High |  | Opex | Fixed Opex |  | USD/tpA | 1 | USD/tpAUrea | 0 |  | 43.0874 | 41.5664 | 40.2791 | 39.1909 | 38.273 | 37.5006 | 36.8529 | 36.3121 | 35.8626 | 35.4912 | 35.1858 | 34.9447 | 34.7478 | 34.5874 | 34.4563 | 34.3487 | 34.2596 | 34.1851 | 34.1222 | 34.0684 | 34.0219 | 33.9812 | 33.9452 | 33.9131 | 33.8842 | 33.8676 | 33.8631 | 33.8585 | 33.854 | 33.8494 | 33.8448 | N | 179 | Urea_conventional | N179 | O179 | P179 | Q179 | R179 | S179 | T179 | U179 | V179 | W179 | X179 | Y179 | Z179 | AA179 | AB179 | AC179 | AD179 | AE179 | AF179 | AG179 | AH179 | AI179 | AJ179 | AK179 | AL179 | AM179 | AN179 | AO179 | AP179 | AQ179 | AR179 | AS179 | N | O | P | Q | R | S | T | U | V | W | X | Y | Z | AA | AB | AC | AD | AE | AF | AG | AH | AI | AJ | AK | AL | AM | AN | AO | AP | AQ | AR | AS
| Chem_Urea | Urea | Urea | Electrolyser - grid PPA + ammonia synthesis | Standard |  | Energy | Electricity - PPA |  | GJ/t | 1 | GJ/tUrea | 0 |  | 20.7558 | 20.612 | 20.4683 | 20.3245 | 20.1807 | 20.037 | 19.8932 | 19.7495 | 19.6057 | 19.4619 | 19.3182 | 19.2463 | 19.1744 | 19.1025 | 19.0306 | 18.9588 | 18.8869 | 18.815 | 18.7431 | 18.6712 | 18.5994 | 18.5275 | 18.4556 | 18.3837 | 18.3118 | 18.24 | 18.1681 | 18.0962 | 18.0243 | 17.9524 | 17.8806 | N | 180 | Urea_conventional | N180 | O180 | P180 | Q180 | R180 | S180 | T180 | U180 | V180 | W180 | X180 | Y180 | Z180 | AA180 | AB180 | AC180 | AD180 | AE180 | AF180 | AG180 | AH180 | AI180 | AJ180 | AK180 | AL180 | AM180 | AN180 | AO180 | AP180 | AQ180 | AR180 | AS180 | N | O | P | Q | R | S | T | U | V | W | X | Y | Z | AA | AB | AC | AD | AE | AF | AG | AH | AI | AJ | AK | AL | AM | AN | AO | AP | AQ | AR | AS
| Chem_Urea | Urea | Urea | Electrolyser - grid PPA + ammonia synthesis | Standard |  | Raw material | CO2 |  | tCO2 /t | 1 | tCO2 /tUrea | 0 |  | 0.73211 | 0.73211 | 0.73211 | 0.73211 | 0.73211 | 0.73211 | 0.73211 | 0.73211 | 0.73211 | 0.73211 | 0.73211 | 0.73211 | 0.73211 | 0.73211 | 0.73211 | 0.73211 | 0.73211 | 0.73211 | 0.73211 | 0.73211 | 0.73211 | 0.73211 | 0.73211 | 0.73211 | 0.73211 | 0.73211 | 0.73211 | 0.73211 | 0.73211 | 0.73211 | 0.73211 | N | 181 | Urea_conventional | N181 | O181 | P181 | Q181 | R181 | S181 | T181 | U181 | V181 | W181 | X181 | Y181 | Z181 | AA181 | AB181 | AC181 | AD181 | AE181 | AF181 | AG181 | AH181 | AI181 | AJ181 | AK181 | AL181 | AM181 | AN181 | AO181 | AP181 | AQ181 | AR181 | AS181 | N | O | P | Q | R | S | T | U | V | W | X | Y | Z | AA | AB | AC | AD | AE | AF | AG | AH | AI | AJ | AK | AL | AM | AN | AO | AP | AQ | AR | AS
| Chem_Urea | Urea | Urea | Electrolyser - grid PPA + ammonia synthesis | Standard |  | Energy | Steam |  | GJ/t | 1 | GJ/tUrea | 0 |  | 1.2948 | 1.2948 | 1.2948 | 1.2948 | 1.2948 | 1.2948 | 1.2948 | 1.2948 | 1.2948 | 1.2948 | 1.2948 | 1.2948 | 1.2948 | 1.2948 | 1.2948 | 1.2948 | 1.2948 | 1.2948 | 1.2948 | 1.2948 | 1.2948 | 1.2948 | 1.2948 | 1.2948 | 1.2948 | 1.2948 | 1.2948 | 1.2948 | 1.2948 | 1.2948 | 1.2948 | N | 182 | Urea_conventional | N182 | O182 | P182 | Q182 | R182 | S182 | T182 | U182 | V182 | W182 | X182 | Y182 | Z182 | AA182 | AB182 | AC182 | AD182 | AE182 | AF182 | AG182 | AH182 | AI182 | AJ182 | AK182 | AL182 | AM182 | AN182 | AO182 | AP182 | AQ182 | AR182 | AS182 | N | O | P | Q | R | S | T | U | V | W | X | Y | Z | AA | AB | AC | AD | AE | AF | AG | AH | AI | AJ | AK | AL | AM | AN | AO | AP | AQ | AR | AS
| Chem_Urea | Urea | Urea | Biomass Digestion + ammonia synthesis | Standard |  | CF | Capacity factor |  | % | 0 | % | 1 | 95% | [31 empty] | N | 183 | Urea_conventional | N183 | O183 | P183 | Q183 | R183 | S183 | T183 | U183 | V183 | W183 | X183 | Y183 | Z183 | AA183 | AB183 | AC183 | AD183 | AE183 | AF183 | AG183 | AH183 | AI183 | AJ183 | AK183 | AL183 | AM183 | AN183 | AO183 | AP183 | AQ183 | AR183 | AS183 | N | O | P | Q | R | S | T | U | V | W | X | Y | Z | AA | AB | AC | AD | AE | AF | AG | AH | AI | AJ | AK | AL | AM | AN | AO | AP | AQ | AR | AS
| Chem_Urea | Urea | Urea | Biomass Digestion + ammonia synthesis | Standard |  | WACC | Real WACC​ |  | %​ | 0 | %​ | 1 | 6% | [31 empty] | N | 184 | Urea_conventional | N184 | O184 | P184 | Q184 | R184 | S184 | T184 | U184 | V184 | W184 | X184 | Y184 | Z184 | AA184 | AB184 | AC184 | AD184 | AE184 | AF184 | AG184 | AH184 | AI184 | AJ184 | AK184 | AL184 | AM184 | AN184 | AO184 | AP184 | AQ184 | AR184 | AS184 | N | O | P | Q | R | S | T | U | V | W | X | Y | Z | AA | AB | AC | AD | AE | AF | AG | AH | AI | AJ | AK | AL | AM | AN | AO | AP | AQ | AR | AS
| Chem_Urea | Urea | Urea | Biomass Digestion + ammonia synthesis | Standard |  | Plant capacity | Average plant capacity |  | t/day | 0 | t/day | 1 | 2500 | [31 empty] | N | 185 | Urea_conventional | N185 | O185 | P185 | Q185 | R185 | S185 | T185 | U185 | V185 | W185 | X185 | Y185 | Z185 | AA185 | AB185 | AC185 | AD185 | AE185 | AF185 | AG185 | AH185 | AI185 | AJ185 | AK185 | AL185 | AM185 | AN185 | AO185 | AP185 | AQ185 | AR185 | AS185 | N | O | P | Q | R | S | T | U | V | W | X | Y | Z | AA | AB | AC | AD | AE | AF | AG | AH | AI | AJ | AK | AL | AM | AN | AO | AP | AQ | AR | AS
| Chem_Urea | Urea | Urea | Biomass Digestion + ammonia synthesis | Standard |  | Lifetime | Lifetime |  | years | 0 | years | 1 | 30 | [31 empty] | N | 186 | Urea_conventional | N186 | O186 | P186 | Q186 | R186 | S186 | T186 | U186 | V186 | W186 | X186 | Y186 | Z186 | AA186 | AB186 | AC186 | AD186 | AE186 | AF186 | AG186 | AH186 | AI186 | AJ186 | AK186 | AL186 | AM186 | AN186 | AO186 | AP186 | AQ186 | AR186 | AS186 | N | O | P | Q | R | S | T | U | V | W | X | Y | Z | AA | AB | AC | AD | AE | AF | AG | AH | AI | AJ | AK | AL | AM | AN | AO | AP | AQ | AR | AS
| Chem_Urea | Urea | Urea | Biomass Digestion + ammonia synthesis | Standard |  | TRL | Current TRL​ |  | TRL#_2022 | 0 | TRL#_2022 | 1 | 3 | [31 empty] | N | 187 | Urea_conventional | N187 | O187 | P187 | Q187 | R187 | S187 | T187 | U187 | V187 | W187 | X187 | Y187 | Z187 | AA187 | AB187 | AC187 | AD187 | AE187 | AF187 | AG187 | AH187 | AI187 | AJ187 | AK187 | AL187 | AM187 | AN187 | AO187 | AP187 | AQ187 | AR187 | AS187 | N | O | P | Q | R | S | T | U | V | W | X | Y | Z | AA | AB | AC | AD | AE | AF | AG | AH | AI | AJ | AK | AL | AM | AN | AO | AP | AQ | AR | AS
| Chem_Urea | Urea | Urea | Biomass Digestion + ammonia synthesis | Standard |  | TRL | Expected maturity (TRL>=8)​ |  | TRL8_year | 0 | TRL8_year | 1 | 2030 | [31 empty] | N | 188 | Urea_conventional | N188 | O188 | P188 | Q188 | R188 | S188 | T188 | U188 | V188 | W188 | X188 | Y188 | Z188 | AA188 | AB188 | AC188 | AD188 | AE188 | AF188 | AG188 | AH188 | AI188 | AJ188 | AK188 | AL188 | AM188 | AN188 | AO188 | AP188 | AQ188 | AR188 | AS188 | N | O | P | Q | R | S | T | U | V | W | X | Y | Z | AA | AB | AC | AD | AE | AF | AG | AH | AI | AJ | AK | AL | AM | AN | AO | AP | AQ | AR | AS
| Chem_Urea | Urea | Urea | Biomass Digestion + ammonia synthesis | Standard |  | Classification | Technology classification |  | Tech_class | 0 | Tech_class | 1 | End-state | [31 empty] | N | 189 | Urea_conventional | N189 | O189 | P189 | Q189 | R189 | S189 | T189 | U189 | V189 | W189 | X189 | Y189 | Z189 | AA189 | AB189 | AC189 | AD189 | AE189 | AF189 | AG189 | AH189 | AI189 | AJ189 | AK189 | AL189 | AM189 | AN189 | AO189 | AP189 | AQ189 | AR189 | AS189 | N | O | P | Q | R | S | T | U | V | W | X | Y | Z | AA | AB | AC | AD | AE | AF | AG | AH | AI | AJ | AK | AL | AM | AN | AO | AP | AQ | AR | AS
| Chem_Urea | Urea | Urea | Biomass Digestion + ammonia synthesis | Standard |  | Capex | Greenfield Capex |  | total USD/tpA | 1 | total USD/tpAUrea | 0 |  | 2438.9451 | 2438.9451 | 2438.9451 | 2438.9451 | 2438.9451 | 2438.9451 | 2438.9451 | 2438.9451 | 2438.9451 | 2438.9451 | 2438.9451 | 2438.9451 | 2438.9451 | 2438.9451 | 2438.9451 | 2438.9451 | 2438.9451 | 2438.9451 | 2438.9451 | 2438.9451 | 2438.9451 | 2438.9451 | 2438.9451 | 2438.9451 | 2438.9451 | 2438.9451 | 2438.9451 | 2438.9451 | 2438.9451 | 2438.9451 | 2438.9451 | N | 190 | Urea_conventional | N190 | O190 | P190 | Q190 | R190 | S190 | T190 | U190 | V190 | W190 | X190 | Y190 | Z190 | AA190 | AB190 | AC190 | AD190 | AE190 | AF190 | AG190 | AH190 | AI190 | AJ190 | AK190 | AL190 | AM190 | AN190 | AO190 | AP190 | AQ190 | AR190 | AS190 | N | O | P | Q | R | S | T | U | V | W | X | Y | Z | AA | AB | AC | AD | AE | AF | AG | AH | AI | AJ | AK | AL | AM | AN | AO | AP | AQ | AR | AS
| Chem_Urea | Urea | Urea | Biomass Digestion + ammonia synthesis | Standard |  | Opex | Fixed Opex |  | USD/tpA | 1 | USD/tpAUrea | 0 |  | 121.9973 | 121.9973 | 121.9973 | 121.9973 | 121.9973 | 121.9973 | 121.9973 | 121.9973 | 121.9973 | 121.9973 | 121.9973 | 121.9973 | 121.9973 | 121.9973 | 121.9973 | 121.9973 | 121.9973 | 121.9973 | 121.9973 | 121.9973 | 121.9973 | 121.9973 | 121.9973 | 121.9973 | 121.9973 | 121.9973 | 121.9973 | 121.9973 | 121.9973 | 121.9973 | 121.9973 | N | 191 | Urea_conventional | N191 | O191 | P191 | Q191 | R191 | S191 | T191 | U191 | V191 | W191 | X191 | Y191 | Z191 | AA191 | AB191 | AC191 | AD191 | AE191 | AF191 | AG191 | AH191 | AI191 | AJ191 | AK191 | AL191 | AM191 | AN191 | AO191 | AP191 | AQ191 | AR191 | AS191 | N | O | P | Q | R | S | T | U | V | W | X | Y | Z | AA | AB | AC | AD | AE | AF | AG | AH | AI | AJ | AK | AL | AM | AN | AO | AP | AQ | AR | AS
| Chem_Urea | Urea | Urea | Biomass Digestion + ammonia synthesis | Standard |  | Raw material | Wet biomass |  | GJ/t | 1 | GJ/tUrea | 0 |  | 87.9814 | 87.9814 | 87.9814 | 87.9814 | 87.9814 | 87.9814 | 87.9814 | 87.9814 | 87.9814 | 87.9814 | 87.9814 | 87.9814 | 87.9814 | 87.9814 | 87.9814 | 87.9814 | 87.9814 | 87.9814 | 87.9814 | 87.9814 | 87.9814 | 87.9814 | 87.9814 | 87.9814 | 87.9814 | 87.9814 | 87.9814 | 87.9814 | 87.9814 | 87.9814 | 87.9814 | N | 192 | Urea_conventional | N192 | O192 | P192 | Q192 | R192 | S192 | T192 | U192 | V192 | W192 | X192 | Y192 | Z192 | AA192 | AB192 | AC192 | AD192 | AE192 | AF192 | AG192 | AH192 | AI192 | AJ192 | AK192 | AL192 | AM192 | AN192 | AO192 | AP192 | AQ192 | AR192 | AS192 | N | O | P | Q | R | S | T | U | V | W | X | Y | Z | AA | AB | AC | AD | AE | AF | AG | AH | AI | AJ | AK | AL | AM | AN | AO | AP | AQ | AR | AS
| Chem_Urea | Urea | Urea | Biomass Digestion + ammonia synthesis | Standard |  | Energy | Electricity - PPA |  | GJ/t | 1 | GJ/tUrea | 0 |  | 3.5178 | 3.5178 | 3.5178 | 3.5178 | 3.5178 | 3.5178 | 3.5178 | 3.5178 | 3.5178 | 3.5178 | 3.5178 | 3.5178 | 3.5178 | 3.5178 | 3.5178 | 3.5178 | 3.5178 | 3.5178 | 3.5178 | 3.5178 | 3.5178 | 3.5178 | 3.5178 | 3.5178 | 3.5178 | 3.5178 | 3.5178 | 3.5178 | 3.5178 | 3.5178 | 3.5178 | N | 193 | Urea_conventional | N193 | O193 | P193 | Q193 | R193 | S193 | T193 | U193 | V193 | W193 | X193 | Y193 | Z193 | AA193 | AB193 | AC193 | AD193 | AE193 | AF193 | AG193 | AH193 | AI193 | AJ193 | AK193 | AL193 | AM193 | AN193 | AO193 | AP193 | AQ193 | AR193 | AS193 | N | O | P | Q | R | S | T | U | V | W | X | Y | Z | AA | AB | AC | AD | AE | AF | AG | AH | AI | AJ | AK | AL | AM | AN | AO | AP | AQ | AR | AS
| Chem_Urea | Urea | Urea | Biomass Digestion + ammonia synthesis | Standard |  | Raw material | CO2 |  | tCO2 /t | 1 | tCO2 /tUrea | 0 |  | 0.73211 | 0.73211 | 0.73211 | 0.73211 | 0.73211 | 0.73211 | 0.73211 | 0.73211 | 0.73211 | 0.73211 | 0.73211 | 0.73211 | 0.73211 | 0.73211 | 0.73211 | 0.73211 | 0.73211 | 0.73211 | 0.73211 | 0.73211 | 0.73211 | 0.73211 | 0.73211 | 0.73211 | 0.73211 | 0.73211 | 0.73211 | 0.73211 | 0.73211 | 0.73211 | 0.73211 | N | 194 | Urea_conventional | N194 | O194 | P194 | Q194 | R194 | S194 | T194 | U194 | V194 | W194 | X194 | Y194 | Z194 | AA194 | AB194 | AC194 | AD194 | AE194 | AF194 | AG194 | AH194 | AI194 | AJ194 | AK194 | AL194 | AM194 | AN194 | AO194 | AP194 | AQ194 | AR194 | AS194 | N | O | P | Q | R | S | T | U | V | W | X | Y | Z | AA | AB | AC | AD | AE | AF | AG | AH | AI | AJ | AK | AL | AM | AN | AO | AP | AQ | AR | AS
| Chem_Urea | Urea | Urea | Biomass Digestion + ammonia synthesis | Standard |  | Energy | Steam |  | GJ/t | 1 | GJ/tUrea | 0 |  | 2.7657 | 2.7657 | 2.7657 | 2.7657 | 2.7657 | 2.7657 | 2.7657 | 2.7657 | 2.7657 | 2.7657 | 2.7657 | 2.7657 | 2.7657 | 2.7657 | 2.7657 | 2.7657 | 2.7657 | 2.7657 | 2.7657 | 2.7657 | 2.7657 | 2.7657 | 2.7657 | 2.7657 | 2.7657 | 2.7657 | 2.7657 | 2.7657 | 2.7657 | 2.7657 | 2.7657 | N | 195 | Urea_conventional | N195 | O195 | P195 | Q195 | R195 | S195 | T195 | U195 | V195 | W195 | X195 | Y195 | Z195 | AA195 | AB195 | AC195 | AD195 | AE195 | AF195 | AG195 | AH195 | AI195 | AJ195 | AK195 | AL195 | AM195 | AN195 | AO195 | AP195 | AQ195 | AR195 | AS195 | N | O | P | Q | R | S | T | U | V | W | X | Y | Z | AA | AB | AC | AD | AE | AF | AG | AH | AI | AJ | AK | AL | AM | AN | AO | AP | AQ | AR | AS
| Chem_Urea | Urea | Urea | Biomass Gasification + ammonia synthesis | Standard |  | CF | Capacity factor |  | % | 0 | % | 1 | 95% | [31 empty] | N | 196 | Urea_conventional | N196 | O196 | P196 | Q196 | R196 | S196 | T196 | U196 | V196 | W196 | X196 | Y196 | Z196 | AA196 | AB196 | AC196 | AD196 | AE196 | AF196 | AG196 | AH196 | AI196 | AJ196 | AK196 | AL196 | AM196 | AN196 | AO196 | AP196 | AQ196 | AR196 | AS196 | N | O | P | Q | R | S | T | U | V | W | X | Y | Z | AA | AB | AC | AD | AE | AF | AG | AH | AI | AJ | AK | AL | AM | AN | AO | AP | AQ | AR | AS
| Chem_Urea | Urea | Urea | Biomass Gasification + ammonia synthesis | Standard |  | WACC | Real WACC​ |  | %​ | 0 | %​ | 1 | 6% | [31 empty] | N | 197 | Urea_conventional | N197 | O197 | P197 | Q197 | R197 | S197 | T197 | U197 | V197 | W197 | X197 | Y197 | Z197 | AA197 | AB197 | AC197 | AD197 | AE197 | AF197 | AG197 | AH197 | AI197 | AJ197 | AK197 | AL197 | AM197 | AN197 | AO197 | AP197 | AQ197 | AR197 | AS197 | N | O | P | Q | R | S | T | U | V | W | X | Y | Z | AA | AB | AC | AD | AE | AF | AG | AH | AI | AJ | AK | AL | AM | AN | AO | AP | AQ | AR | AS
| Chem_Urea | Urea | Urea | Biomass Gasification + ammonia synthesis | Standard |  | Plant capacity | Average plant capacity |  | t/day | 0 | t/day | 1 | 2500 | [31 empty] | N | 198 | Urea_conventional | N198 | O198 | P198 | Q198 | R198 | S198 | T198 | U198 | V198 | W198 | X198 | Y198 | Z198 | AA198 | AB198 | AC198 | AD198 | AE198 | AF198 | AG198 | AH198 | AI198 | AJ198 | AK198 | AL198 | AM198 | AN198 | AO198 | AP198 | AQ198 | AR198 | AS198 | N | O | P | Q | R | S | T | U | V | W | X | Y | Z | AA | AB | AC | AD | AE | AF | AG | AH | AI | AJ | AK | AL | AM | AN | AO | AP | AQ | AR | AS
| Chem_Urea | Urea | Urea | Biomass Gasification + ammonia synthesis | Standard |  | Lifetime | Lifetime |  | years | 0 | years | 1 | 30 | [31 empty] | N | 199 | Urea_conventional | N199 | O199 | P199 | Q199 | R199 | S199 | T199 | U199 | V199 | W199 | X199 | Y199 | Z199 | AA199 | AB199 | AC199 | AD199 | AE199 | AF199 | AG199 | AH199 | AI199 | AJ199 | AK199 | AL199 | AM199 | AN199 | AO199 | AP199 | AQ199 | AR199 | AS199 | N | O | P | Q | R | S | T | U | V | W | X | Y | Z | AA | AB | AC | AD | AE | AF | AG | AH | AI | AJ | AK | AL | AM | AN | AO | AP | AQ | AR | AS
| Chem_Urea | Urea | Urea | Biomass Gasification + ammonia synthesis | Standard |  | TRL | Current TRL​ |  | TRL#_2022 | 0 | TRL#_2022 | 1 | 3 | [31 empty] | N | 200 | Urea_conventional | N200 | O200 | P200 | Q200 | R200 | S200 | T200 | U200 | V200 | W200 | X200 | Y200 | Z200 | AA200 | AB200 | AC200 | AD200 | AE200 | AF200 | AG200 | AH200 | AI200 | AJ200 | AK200 | AL200 | AM200 | AN200 | AO200 | AP200 | AQ200 | AR200 | AS200 | N | O | P | Q | R | S | T | U | V | W | X | Y | Z | AA | AB | AC | AD | AE | AF | AG | AH | AI | AJ | AK | AL | AM | AN | AO | AP | AQ | AR | AS
| Chem_Urea | Urea | Urea | Biomass Gasification + ammonia synthesis | Standard |  | TRL | Expected maturity (TRL>=8)​ |  | TRL8_year | 0 | TRL8_year | 1 | 2030 | [31 empty] | N | 201 | Urea_conventional | N201 | O201 | P201 | Q201 | R201 | S201 | T201 | U201 | V201 | W201 | X201 | Y201 | Z201 | AA201 | AB201 | AC201 | AD201 | AE201 | AF201 | AG201 | AH201 | AI201 | AJ201 | AK201 | AL201 | AM201 | AN201 | AO201 | AP201 | AQ201 | AR201 | AS201 | N | O | P | Q | R | S | T | U | V | W | X | Y | Z | AA | AB | AC | AD | AE | AF | AG | AH | AI | AJ | AK | AL | AM | AN | AO | AP | AQ | AR | AS
| Chem_Urea | Urea | Urea | Biomass Gasification + ammonia synthesis | Standard |  | Classification | Technology classification |  | Tech_class | 0 | Tech_class | 1 | End-state | [31 empty] | N | 202 | Urea_conventional | N202 | O202 | P202 | Q202 | R202 | S202 | T202 | U202 | V202 | W202 | X202 | Y202 | Z202 | AA202 | AB202 | AC202 | AD202 | AE202 | AF202 | AG202 | AH202 | AI202 | AJ202 | AK202 | AL202 | AM202 | AN202 | AO202 | AP202 | AQ202 | AR202 | AS202 | N | O | P | Q | R | S | T | U | V | W | X | Y | Z | AA | AB | AC | AD | AE | AF | AG | AH | AI | AJ | AK | AL | AM | AN | AO | AP | AQ | AR | AS
| Chem_Urea | Urea | Urea | Biomass Gasification + ammonia synthesis | Standard |  | Capex | Greenfield Capex |  | total USD/tpA | 1 | total USD/tpAUrea | 0 |  | 3682.0313 | 3647.5526 | 3613.2818 | 3579.2191 | 3545.3644 | 3511.7177 | 3478.279 | 3445.0483 | 3412.0257 | 3379.2111 | 3346.6045 | 3324.0346 | 3301.5688 | 3279.207 | 3256.9493 | 3234.7955 | 3212.7457 | 3190.8 | 3168.9582 | 3147.2205 | 3125.5867 | 3104.057 | 3082.6313 | 3061.3096 | 3040.0919 | 3018.9782 | 2997.9685 | 2977.0628 | 2956.2612 | 2935.5635 | 2914.9698 | N | 203 | Urea_conventional | N203 | O203 | P203 | Q203 | R203 | S203 | T203 | U203 | V203 | W203 | X203 | Y203 | Z203 | AA203 | AB203 | AC203 | AD203 | AE203 | AF203 | AG203 | AH203 | AI203 | AJ203 | AK203 | AL203 | AM203 | AN203 | AO203 | AP203 | AQ203 | AR203 | AS203 | N | O | P | Q | R | S | T | U | V | W | X | Y | Z | AA | AB | AC | AD | AE | AF | AG | AH | AI | AJ | AK | AL | AM | AN | AO | AP | AQ | AR | AS
| Chem_Urea | Urea | Urea | Biomass Gasification + ammonia synthesis | Standard |  | Opex | Fixed Opex |  | USD/tpA | 1 | USD/tpAUrea | 0 |  | 184.1516 | 182.4276 | 180.7141 | 179.011 | 177.3182 | 175.6359 | 173.964 | 172.3024 | 170.6513 | 169.0106 | 167.3802 | 166.2517 | 165.1284 | 164.0104 | 162.8975 | 161.7898 | 160.6873 | 159.59 | 158.4979 | 157.411 | 156.3293 | 155.2529 | 154.1816 | 153.1155 | 152.0546 | 150.9989 | 149.9484 | 148.9031 | 147.8631 | 146.8282 | 145.7985 | N | 204 | Urea_conventional | N204 | O204 | P204 | Q204 | R204 | S204 | T204 | U204 | V204 | W204 | X204 | Y204 | Z204 | AA204 | AB204 | AC204 | AD204 | AE204 | AF204 | AG204 | AH204 | AI204 | AJ204 | AK204 | AL204 | AM204 | AN204 | AO204 | AP204 | AQ204 | AR204 | AS204 | N | O | P | Q | R | S | T | U | V | W | X | Y | Z | AA | AB | AC | AD | AE | AF | AG | AH | AI | AJ | AK | AL | AM | AN | AO | AP | AQ | AR | AS
| Chem_Urea | Urea | Urea | Biomass Gasification + ammonia synthesis | Standard |  | Raw material | Dry biomass |  | GJ/t | 1 | GJ/tUrea | 0 |  | 16.9195 | 16.9195 | 16.9195 | 16.9195 | 16.9195 | 16.9195 | 16.9195 | 16.9195 | 16.9195 | 16.9195 | 16.9195 | 16.9195 | 16.9195 | 16.9195 | 16.9195 | 16.9195 | 16.9195 | 16.9195 | 16.9195 | 16.9195 | 16.9195 | 16.9195 | 16.9195 | 16.9195 | 16.9195 | 16.9195 | 16.9195 | 16.9195 | 16.9195 | 16.9195 | 16.9195 | N | 205 | Urea_conventional | N205 | O205 | P205 | Q205 | R205 | S205 | T205 | U205 | V205 | W205 | X205 | Y205 | Z205 | AA205 | AB205 | AC205 | AD205 | AE205 | AF205 | AG205 | AH205 | AI205 | AJ205 | AK205 | AL205 | AM205 | AN205 | AO205 | AP205 | AQ205 | AR205 | AS205 | N | O | P | Q | R | S | T | U | V | W | X | Y | Z | AA | AB | AC | AD | AE | AF | AG | AH | AI | AJ | AK | AL | AM | AN | AO | AP | AQ | AR | AS
| Chem_Urea | Urea | Urea | Biomass Gasification + ammonia synthesis | Standard |  | Energy | Electricity - PPA |  | GJ/t | 1 | GJ/tUrea | 0 |  | 3.1218 | 3.1218 | 3.1218 | 3.1218 | 3.1218 | 3.1218 | 3.1218 | 3.1218 | 3.1218 | 3.1218 | 3.1218 | 3.1218 | 3.1218 | 3.1218 | 3.1218 | 3.1218 | 3.1218 | 3.1218 | 3.1218 | 3.1218 | 3.1218 | 3.1218 | 3.1218 | 3.1218 | 3.1218 | 3.1218 | 3.1218 | 3.1218 | 3.1218 | 3.1218 | 3.1218 | N | 206 | Urea_conventional | N206 | O206 | P206 | Q206 | R206 | S206 | T206 | U206 | V206 | W206 | X206 | Y206 | Z206 | AA206 | AB206 | AC206 | AD206 | AE206 | AF206 | AG206 | AH206 | AI206 | AJ206 | AK206 | AL206 | AM206 | AN206 | AO206 | AP206 | AQ206 | AR206 | AS206 | N | O | P | Q | R | S | T | U | V | W | X | Y | Z | AA | AB | AC | AD | AE | AF | AG | AH | AI | AJ | AK | AL | AM | AN | AO | AP | AQ | AR | AS
| Chem_Urea | Urea | Urea | Biomass Gasification + ammonia synthesis | Standard |  | Energy | Steam |  | GJ/t | 1 | GJ/tUrea | 0 |  | 2.2 | 2.2 | 2.2 | 2.2 | 2.2 | 2.2 | 2.2 | 2.2 | 2.2 | 2.2 | 2.2 | 2.2 | 2.2 | 2.2 | 2.2 | 2.2 | 2.2 | 2.2 | 2.2 | 2.2 | 2.2 | 2.2 | 2.2 | 2.2 | 2.2 | 2.2 | 2.2 | 2.2 | 2.2 | 2.2 | 2.2 | N | 207 | Urea_conventional | N207 | O207 | P207 | Q207 | R207 | S207 | T207 | U207 | V207 | W207 | X207 | Y207 | Z207 | AA207 | AB207 | AC207 | AD207 | AE207 | AF207 | AG207 | AH207 | AI207 | AJ207 | AK207 | AL207 | AM207 | AN207 | AO207 | AP207 | AQ207 | AR207 | AS207 | N | O | P | Q | R | S | T | U | V | W | X | Y | Z | AA | AB | AC | AD | AE | AF | AG | AH | AI | AJ | AK | AL | AM | AN | AO | AP | AQ | AR | AS
| Chem_Urea | Urea | Urea | Biomass Gasification + ammonia synthesis | Standard |  | Raw material | CO2 |  | tCO2 /t | 1 | tCO2 /tUrea | 0 |  | 0.73211 | 0.73211 | 0.73211 | 0.73211 | 0.73211 | 0.73211 | 0.73211 | 0.73211 | 0.73211 | 0.73211 | 0.73211 | 0.73211 | 0.73211 | 0.73211 | 0.73211 | 0.73211 | 0.73211 | 0.73211 | 0.73211 | 0.73211 | 0.73211 | 0.73211 | 0.73211 | 0.73211 | 0.73211 | 0.73211 | 0.73211 | 0.73211 | 0.73211 | 0.73211 | 0.73211 | N | 208 | Urea_conventional | N208 | O208 | P208 | Q208 | R208 | S208 | T208 | U208 | V208 | W208 | X208 | Y208 | Z208 | AA208 | AB208 | AC208 | AD208 | AE208 | AF208 | AG208 | AH208 | AI208 | AJ208 | AK208 | AL208 | AM208 | AN208 | AO208 | AP208 | AQ208 | AR208 | AS208 | N | O | P | Q | R | S | T | U | V | W | X | Y | Z | AA | AB | AC | AD | AE | AF | AG | AH | AI | AJ | AK | AL | AM | AN | AO | AP | AQ | AR | AS
| Chem_Urea | Urea | Urea | ESMR Gas + CCS + ammonia synthesis | Standard |  | CF | Capacity factor |  | % | 0 | % | 1 | 95% | [31 empty] | N | 209 | Urea_conventional | N209 | O209 | P209 | Q209 | R209 | S209 | T209 | U209 | V209 | W209 | X209 | Y209 | Z209 | AA209 | AB209 | AC209 | AD209 | AE209 | AF209 | AG209 | AH209 | AI209 | AJ209 | AK209 | AL209 | AM209 | AN209 | AO209 | AP209 | AQ209 | AR209 | AS209 | N | O | P | Q | R | S | T | U | V | W | X | Y | Z | AA | AB | AC | AD | AE | AF | AG | AH | AI | AJ | AK | AL | AM | AN | AO | AP | AQ | AR | AS
| Chem_Urea | Urea | Urea | ESMR Gas + CCS + ammonia synthesis | Standard |  | WACC | Real WACC​ |  | %​ | 0 | %​ | 1 | 6% | [31 empty] | N | 210 | Urea_conventional | N210 | O210 | P210 | Q210 | R210 | S210 | T210 | U210 | V210 | W210 | X210 | Y210 | Z210 | AA210 | AB210 | AC210 | AD210 | AE210 | AF210 | AG210 | AH210 | AI210 | AJ210 | AK210 | AL210 | AM210 | AN210 | AO210 | AP210 | AQ210 | AR210 | AS210 | N | O | P | Q | R | S | T | U | V | W | X | Y | Z | AA | AB | AC | AD | AE | AF | AG | AH | AI | AJ | AK | AL | AM | AN | AO | AP | AQ | AR | AS
| Chem_Urea | Urea | Urea | ESMR Gas + CCS + ammonia synthesis | Standard |  | Plant capacity | Average plant capacity |  | t/day | 0 | t/day | 1 | 2500 | [31 empty] | N | 211 | Urea_conventional | N211 | O211 | P211 | Q211 | R211 | S211 | T211 | U211 | V211 | W211 | X211 | Y211 | Z211 | AA211 | AB211 | AC211 | AD211 | AE211 | AF211 | AG211 | AH211 | AI211 | AJ211 | AK211 | AL211 | AM211 | AN211 | AO211 | AP211 | AQ211 | AR211 | AS211 | N | O | P | Q | R | S | T | U | V | W | X | Y | Z | AA | AB | AC | AD | AE | AF | AG | AH | AI | AJ | AK | AL | AM | AN | AO | AP | AQ | AR | AS
| Chem_Urea | Urea | Urea | ESMR Gas + CCS + ammonia synthesis | Standard |  | Lifetime | Lifetime |  | years | 0 | years | 1 | 30 | [31 empty] | N | 212 | Urea_conventional | N212 | O212 | P212 | Q212 | R212 | S212 | T212 | U212 | V212 | W212 | X212 | Y212 | Z212 | AA212 | AB212 | AC212 | AD212 | AE212 | AF212 | AG212 | AH212 | AI212 | AJ212 | AK212 | AL212 | AM212 | AN212 | AO212 | AP212 | AQ212 | AR212 | AS212 | N | O | P | Q | R | S | T | U | V | W | X | Y | Z | AA | AB | AC | AD | AE | AF | AG | AH | AI | AJ | AK | AL | AM | AN | AO | AP | AQ | AR | AS
| Chem_Urea | Urea | Urea | ESMR Gas + CCS + ammonia synthesis | Standard |  | TRL | Current TRL​ |  | TRL#_2022 | 0 | TRL#_2022 | 1 | 4 | [31 empty] | N | 213 | Urea_conventional | N213 | O213 | P213 | Q213 | R213 | S213 | T213 | U213 | V213 | W213 | X213 | Y213 | Z213 | AA213 | AB213 | AC213 | AD213 | AE213 | AF213 | AG213 | AH213 | AI213 | AJ213 | AK213 | AL213 | AM213 | AN213 | AO213 | AP213 | AQ213 | AR213 | AS213 | N | O | P | Q | R | S | T | U | V | W | X | Y | Z | AA | AB | AC | AD | AE | AF | AG | AH | AI | AJ | AK | AL | AM | AN | AO | AP | AQ | AR | AS
| Chem_Urea | Urea | Urea | ESMR Gas + CCS + ammonia synthesis | Standard |  | TRL | Expected maturity (TRL>=8)​ |  | TRL8_year | 0 | TRL8_year | 1 | 2030 | [31 empty] | N | 214 | Urea_conventional | N214 | O214 | P214 | Q214 | R214 | S214 | T214 | U214 | V214 | W214 | X214 | Y214 | Z214 | AA214 | AB214 | AC214 | AD214 | AE214 | AF214 | AG214 | AH214 | AI214 | AJ214 | AK214 | AL214 | AM214 | AN214 | AO214 | AP214 | AQ214 | AR214 | AS214 | N | O | P | Q | R | S | T | U | V | W | X | Y | Z | AA | AB | AC | AD | AE | AF | AG | AH | AI | AJ | AK | AL | AM | AN | AO | AP | AQ | AR | AS
| Chem_Urea | Urea | Urea | ESMR Gas + CCS + ammonia synthesis | Standard |  | Classification | Technology classification |  | Tech_class | 0 | Tech_class | 1 | End-state | [31 empty] | N | 215 | Urea_conventional | N215 | O215 | P215 | Q215 | R215 | S215 | T215 | U215 | V215 | W215 | X215 | Y215 | Z215 | AA215 | AB215 | AC215 | AD215 | AE215 | AF215 | AG215 | AH215 | AI215 | AJ215 | AK215 | AL215 | AM215 | AN215 | AO215 | AP215 | AQ215 | AR215 | AS215 | N | O | P | Q | R | S | T | U | V | W | X | Y | Z | AA | AB | AC | AD | AE | AF | AG | AH | AI | AJ | AK | AL | AM | AN | AO | AP | AQ | AR | AS
| Chem_Urea | Urea | Urea | ESMR Gas + CCS + ammonia synthesis | Standard |  | Capex | Greenfield Capex |  | total USD/tpA | 1 | total USD/tpAUrea | 0 |  | 1357.9218 | 1357.9218 | 1357.9218 | 1357.9218 | 1357.9218 | 1357.9218 | 1357.9218 | 1357.9218 | 1357.9218 | 1357.9218 | 1357.9218 | 1357.9218 | 1357.9218 | 1357.9218 | 1357.9218 | 1357.9218 | 1357.9218 | 1357.9218 | 1357.9218 | 1357.9218 | 1357.9218 | 1357.9218 | 1357.9218 | 1357.9218 | 1357.9218 | 1357.9218 | 1357.9218 | 1357.9218 | 1357.9218 | 1357.9218 | 1357.9218 | N | 216 | Urea_conventional | N216 | O216 | P216 | Q216 | R216 | S216 | T216 | U216 | V216 | W216 | X216 | Y216 | Z216 | AA216 | AB216 | AC216 | AD216 | AE216 | AF216 | AG216 | AH216 | AI216 | AJ216 | AK216 | AL216 | AM216 | AN216 | AO216 | AP216 | AQ216 | AR216 | AS216 | N | O | P | Q | R | S | T | U | V | W | X | Y | Z | AA | AB | AC | AD | AE | AF | AG | AH | AI | AJ | AK | AL | AM | AN | AO | AP | AQ | AR | AS
| Chem_Urea | Urea | Urea | ESMR Gas + CCS + ammonia synthesis | Standard |  | Opex | Fixed Opex |  | USD/tpA | 1 | USD/tpAUrea | 0 |  | 46.239 | 46.239 | 46.239 | 46.239 | 46.239 | 46.239 | 46.239 | 46.239 | 46.239 | 46.239 | 46.239 | 46.239 | 46.239 | 46.239 | 46.239 | 46.239 | 46.239 | 46.239 | 46.239 | 46.239 | 46.239 | 46.239 | 46.239 | 46.239 | 46.239 | 46.239 | 46.239 | 46.239 | 46.239 | 46.239 | 46.239 | N | 217 | Urea_conventional | N217 | O217 | P217 | Q217 | R217 | S217 | T217 | U217 | V217 | W217 | X217 | Y217 | Z217 | AA217 | AB217 | AC217 | AD217 | AE217 | AF217 | AG217 | AH217 | AI217 | AJ217 | AK217 | AL217 | AM217 | AN217 | AO217 | AP217 | AQ217 | AR217 | AS217 | N | O | P | Q | R | S | T | U | V | W | X | Y | Z | AA | AB | AC | AD | AE | AF | AG | AH | AI | AJ | AK | AL | AM | AN | AO | AP | AQ | AR | AS
| Chem_Urea | Urea | Urea | ESMR Gas + CCS + ammonia synthesis | Standard |  | Raw material | Natural gas​ |  | GJ/t | 1 | GJ/tUrea | 0 |  | 11.8802 | 11.8802 | 11.8802 | 11.8802 | 11.8802 | 11.8802 | 11.8802 | 11.8802 | 11.8802 | 11.8802 | 11.8802 | 11.8802 | 11.8802 | 11.8802 | 11.8802 | 11.8802 | 11.8802 | 11.8802 | 11.8802 | 11.8802 | 11.8802 | 11.8802 | 11.8802 | 11.8802 | 11.8802 | 11.8802 | 11.8802 | 11.8802 | 11.8802 | 11.8802 | 11.8802 | N | 218 | Urea_conventional | N218 | O218 | P218 | Q218 | R218 | S218 | T218 | U218 | V218 | W218 | X218 | Y218 | Z218 | AA218 | AB218 | AC218 | AD218 | AE218 | AF218 | AG218 | AH218 | AI218 | AJ218 | AK218 | AL218 | AM218 | AN218 | AO218 | AP218 | AQ218 | AR218 | AS218 | N | O | P | Q | R | S | T | U | V | W | X | Y | Z | AA | AB | AC | AD | AE | AF | AG | AH | AI | AJ | AK | AL | AM | AN | AO | AP | AQ | AR | AS
| Chem_Urea | Urea | Urea | ESMR Gas + CCS + ammonia synthesis | Standard |  | Energy | Natural gas​ |  | GJ/t | 1 | GJ/tUrea | 0 |  | 0 | 0 | 0 | 0 | 0 | 0 | 0 | 0 | 0 | 0 | 0 | 0 | 0 | 0 | 0 | 0 | 0 | 0 | 0 | 0 | 0 | 0 | 0 | 0 | 0 | 0 | 0 | 0 | 0 | 0 | 0 | N | 219 | Urea_conventional | N219 | O219 | P219 | Q219 | R219 | S219 | T219 | U219 | V219 | W219 | X219 | Y219 | Z219 | AA219 | AB219 | AC219 | AD219 | AE219 | AF219 | AG219 | AH219 | AI219 | AJ219 | AK219 | AL219 | AM219 | AN219 | AO219 | AP219 | AQ219 | AR219 | AS219 | N | O | P | Q | R | S | T | U | V | W | X | Y | Z | AA | AB | AC | AD | AE | AF | AG | AH | AI | AJ | AK | AL | AM | AN | AO | AP | AQ | AR | AS
| Chem_Urea | Urea | Urea | ESMR Gas + CCS + ammonia synthesis | Standard |  | Energy | Electricity - PPA |  | GJ/t | 1 | GJ/tUrea | 0 |  | 4.0536 | 4.0536 | 4.0536 | 4.0536 | 4.0536 | 4.0536 | 4.0536 | 4.0536 | 4.0536 | 4.0536 | 4.0536 | 4.0536 | 4.0536 | 4.0536 | 4.0536 | 4.0536 | 4.0536 | 4.0536 | 4.0536 | 4.0536 | 4.0536 | 4.0536 | 4.0536 | 4.0536 | 4.0536 | 4.0536 | 4.0536 | 4.0536 | 4.0536 | 4.0536 | 4.0536 | N | 220 | Urea_conventional | N220 | O220 | P220 | Q220 | R220 | S220 | T220 | U220 | V220 | W220 | X220 | Y220 | Z220 | AA220 | AB220 | AC220 | AD220 | AE220 | AF220 | AG220 | AH220 | AI220 | AJ220 | AK220 | AL220 | AM220 | AN220 | AO220 | AP220 | AQ220 | AR220 | AS220 | N | O | P | Q | R | S | T | U | V | W | X | Y | Z | AA | AB | AC | AD | AE | AF | AG | AH | AI | AJ | AK | AL | AM | AN | AO | AP | AQ | AR | AS
| Chem_Urea | Urea | Urea | ESMR Gas + CCS + ammonia synthesis | Standard |  | Energy | Steam |  | GJ/t | 1 | GJ/tUrea | 0 |  | -0.51547 | -0.51547 | -0.51547 | -0.51547 | -0.51547 | -0.51547 | -0.51547 | -0.51547 | -0.51547 | -0.51547 | -0.51547 | -0.51547 | -0.51547 | -0.51547 | -0.51547 | -0.51547 | -0.51547 | -0.51547 | -0.51547 | -0.51547 | -0.51547 | -0.51547 | -0.51547 | -0.51547 | -0.51547 | -0.51547 | -0.51547 | -0.51547 | -0.51547 | -0.51547 | -0.51547 | N | 221 | Urea_conventional | N221 | O221 | P221 | Q221 | R221 | S221 | T221 | U221 | V221 | W221 | X221 | Y221 | Z221 | AA221 | AB221 | AC221 | AD221 | AE221 | AF221 | AG221 | AH221 | AI221 | AJ221 | AK221 | AL221 | AM221 | AN221 | AO221 | AP221 | AQ221 | AR221 | AS221 | N | O | P | Q | R | S | T | U | V | W | X | Y | Z | AA | AB | AC | AD | AE | AF | AG | AH | AI | AJ | AK | AL | AM | AN | AO | AP | AQ | AR | AS
| Chem_Urea | Urea | Urea | ESMR Gas + CCS + ammonia synthesis | Standard |  | Raw material | CO2 |  | tCO2 /t | 1 | tCO2 /tUrea | 0 |  | 0.73211 | 0.73211 | 0.73211 | 0.73211 | 0.73211 | 0.73211 | 0.73211 | 0.73211 | 0.73211 | 0.73211 | 0.73211 | 0.73211 | 0.73211 | 0.73211 | 0.73211 | 0.73211 | 0.73211 | 0.73211 | 0.73211 | 0.73211 | 0.73211 | 0.73211 | 0.73211 | 0.73211 | 0.73211 | 0.73211 | 0.73211 | 0.73211 | 0.73211 | 0.73211 | 0.73211 | N | 222 | Urea_conventional | N222 | O222 | P222 | Q222 | R222 | S222 | T222 | U222 | V222 | W222 | X222 | Y222 | Z222 | AA222 | AB222 | AC222 | AD222 | AE222 | AF222 | AG222 | AH222 | AI222 | AJ222 | AK222 | AL222 | AM222 | AN222 | AO222 | AP222 | AQ222 | AR222 | AS222 | N | O | P | Q | R | S | T | U | V | W | X | Y | Z | AA | AB | AC | AD | AE | AF | AG | AH | AI | AJ | AK | AL | AM | AN | AO | AP | AQ | AR | AS
| Chem_Urea | Urea | Urea | ESMR Gas + CCS + ammonia synthesis | Standard |  | CCS | CCS Capture rate - pure stream |  | % | 0 | % | 1 | 95% | [31 empty] | N | 223 | Urea_conventional | N223 | O223 | P223 | Q223 | R223 | S223 | T223 | U223 | V223 | W223 | X223 | Y223 | Z223 | AA223 | AB223 | AC223 | AD223 | AE223 | AF223 | AG223 | AH223 | AI223 | AJ223 | AK223 | AL223 | AM223 | AN223 | AO223 | AP223 | AQ223 | AR223 | AS223 | N | O | P | Q | R | S | T | U | V | W | X | Y | Z | AA | AB | AC | AD | AE | AF | AG | AH | AI | AJ | AK | AL | AM | AN | AO | AP | AQ | AR | AS
| Chem_Urea | Urea | Urea | Methane Pyrolysis + ammonia synthesis | Standard |  | CF | Capacity factor |  | % | 0 | % | 1 | 95% | [31 empty] | N | 224 | Urea_conventional | N224 | O224 | P224 | Q224 | R224 | S224 | T224 | U224 | V224 | W224 | X224 | Y224 | Z224 | AA224 | AB224 | AC224 | AD224 | AE224 | AF224 | AG224 | AH224 | AI224 | AJ224 | AK224 | AL224 | AM224 | AN224 | AO224 | AP224 | AQ224 | AR224 | AS224 | N | O | P | Q | R | S | T | U | V | W | X | Y | Z | AA | AB | AC | AD | AE | AF | AG | AH | AI | AJ | AK | AL | AM | AN | AO | AP | AQ | AR | AS
| Chem_Urea | Urea | Urea | Methane Pyrolysis + ammonia synthesis | Standard |  | WACC | Real WACC​ |  | %​ | 0 | %​ | 1 | 6% | [31 empty] | N | 225 | Urea_conventional | N225 | O225 | P225 | Q225 | R225 | S225 | T225 | U225 | V225 | W225 | X225 | Y225 | Z225 | AA225 | AB225 | AC225 | AD225 | AE225 | AF225 | AG225 | AH225 | AI225 | AJ225 | AK225 | AL225 | AM225 | AN225 | AO225 | AP225 | AQ225 | AR225 | AS225 | N | O | P | Q | R | S | T | U | V | W | X | Y | Z | AA | AB | AC | AD | AE | AF | AG | AH | AI | AJ | AK | AL | AM | AN | AO | AP | AQ | AR | AS
| Chem_Urea | Urea | Urea | Methane Pyrolysis + ammonia synthesis | Standard |  | Plant capacity | Average plant capacity |  | t/day | 0 | t/day | 1 | 2500 | [31 empty] | N | 226 | Urea_conventional | N226 | O226 | P226 | Q226 | R226 | S226 | T226 | U226 | V226 | W226 | X226 | Y226 | Z226 | AA226 | AB226 | AC226 | AD226 | AE226 | AF226 | AG226 | AH226 | AI226 | AJ226 | AK226 | AL226 | AM226 | AN226 | AO226 | AP226 | AQ226 | AR226 | AS226 | N | O | P | Q | R | S | T | U | V | W | X | Y | Z | AA | AB | AC | AD | AE | AF | AG | AH | AI | AJ | AK | AL | AM | AN | AO | AP | AQ | AR | AS
| Chem_Urea | Urea | Urea | Methane Pyrolysis + ammonia synthesis | Standard |  | Lifetime | Lifetime |  | years | 0 | years | 1 | 30 | [31 empty] | N | 227 | Urea_conventional | N227 | O227 | P227 | Q227 | R227 | S227 | T227 | U227 | V227 | W227 | X227 | Y227 | Z227 | AA227 | AB227 | AC227 | AD227 | AE227 | AF227 | AG227 | AH227 | AI227 | AJ227 | AK227 | AL227 | AM227 | AN227 | AO227 | AP227 | AQ227 | AR227 | AS227 | N | O | P | Q | R | S | T | U | V | W | X | Y | Z | AA | AB | AC | AD | AE | AF | AG | AH | AI | AJ | AK | AL | AM | AN | AO | AP | AQ | AR | AS
| Chem_Urea | Urea | Urea | Methane Pyrolysis + ammonia synthesis | Standard |  | TRL | Current TRL​ |  | TRL#_2022 | 0 | TRL#_2022 | 1 | 7 | [31 empty] | N | 228 | Urea_conventional | N228 | O228 | P228 | Q228 | R228 | S228 | T228 | U228 | V228 | W228 | X228 | Y228 | Z228 | AA228 | AB228 | AC228 | AD228 | AE228 | AF228 | AG228 | AH228 | AI228 | AJ228 | AK228 | AL228 | AM228 | AN228 | AO228 | AP228 | AQ228 | AR228 | AS228 | N | O | P | Q | R | S | T | U | V | W | X | Y | Z | AA | AB | AC | AD | AE | AF | AG | AH | AI | AJ | AK | AL | AM | AN | AO | AP | AQ | AR | AS
| Chem_Urea | Urea | Urea | Methane Pyrolysis + ammonia synthesis | Standard |  | TRL | Expected maturity (TRL>=8)​ |  | TRL8_year | 0 | TRL8_year | 1 | 2030 | [31 empty] | N | 229 | Urea_conventional | N229 | O229 | P229 | Q229 | R229 | S229 | T229 | U229 | V229 | W229 | X229 | Y229 | Z229 | AA229 | AB229 | AC229 | AD229 | AE229 | AF229 | AG229 | AH229 | AI229 | AJ229 | AK229 | AL229 | AM229 | AN229 | AO229 | AP229 | AQ229 | AR229 | AS229 | N | O | P | Q | R | S | T | U | V | W | X | Y | Z | AA | AB | AC | AD | AE | AF | AG | AH | AI | AJ | AK | AL | AM | AN | AO | AP | AQ | AR | AS
| Chem_Urea | Urea | Urea | Methane Pyrolysis + ammonia synthesis | Standard |  | Classification | Technology classification |  | Tech_class | 0 | Tech_class | 1 | End-state | [31 empty] | N | 230 | Urea_conventional | N230 | O230 | P230 | Q230 | R230 | S230 | T230 | U230 | V230 | W230 | X230 | Y230 | Z230 | AA230 | AB230 | AC230 | AD230 | AE230 | AF230 | AG230 | AH230 | AI230 | AJ230 | AK230 | AL230 | AM230 | AN230 | AO230 | AP230 | AQ230 | AR230 | AS230 | N | O | P | Q | R | S | T | U | V | W | X | Y | Z | AA | AB | AC | AD | AE | AF | AG | AH | AI | AJ | AK | AL | AM | AN | AO | AP | AQ | AR | AS
| Chem_Urea | Urea | Urea | Methane Pyrolysis + ammonia synthesis | Standard |  | Capex | Greenfield Capex |  | total USD/tpA | 1 | total USD/tpAUrea | 0 |  | 1254.5957 | 1254.5957 | 1254.5957 | 1254.5957 | 1254.5957 | 1254.5957 | 1254.5957 | 1254.5957 | 1254.5957 | 1254.5957 | 1254.5957 | 1254.5957 | 1254.5957 | 1254.5957 | 1254.5957 | 1254.5957 | 1254.5957 | 1254.5957 | 1254.5957 | 1254.5957 | 1254.5957 | 1254.5957 | 1254.5957 | 1254.5957 | 1254.5957 | 1254.5957 | 1254.5957 | 1254.5957 | 1254.5957 | 1254.5957 | 1254.5957 | N | 231 | Urea_conventional | N231 | O231 | P231 | Q231 | R231 | S231 | T231 | U231 | V231 | W231 | X231 | Y231 | Z231 | AA231 | AB231 | AC231 | AD231 | AE231 | AF231 | AG231 | AH231 | AI231 | AJ231 | AK231 | AL231 | AM231 | AN231 | AO231 | AP231 | AQ231 | AR231 | AS231 | N | O | P | Q | R | S | T | U | V | W | X | Y | Z | AA | AB | AC | AD | AE | AF | AG | AH | AI | AJ | AK | AL | AM | AN | AO | AP | AQ | AR | AS
| Chem_Urea | Urea | Urea | Methane Pyrolysis + ammonia synthesis | Standard |  | Opex | Fixed Opex |  | USD/tpA | 1 | USD/tpAUrea | 0 |  | 43.6558 | 43.6558 | 43.6558 | 43.6558 | 43.6558 | 43.6558 | 43.6558 | 43.6558 | 43.6558 | 43.6558 | 43.6558 | 43.6558 | 43.6558 | 43.6558 | 43.6558 | 43.6558 | 43.6558 | 43.6558 | 43.6558 | 43.6558 | 43.6558 | 43.6558 | 43.6558 | 43.6558 | 43.6558 | 43.6558 | 43.6558 | 43.6558 | 43.6558 | 43.6558 | 43.6558 | N | 232 | Urea_conventional | N232 | O232 | P232 | Q232 | R232 | S232 | T232 | U232 | V232 | W232 | X232 | Y232 | Z232 | AA232 | AB232 | AC232 | AD232 | AE232 | AF232 | AG232 | AH232 | AI232 | AJ232 | AK232 | AL232 | AM232 | AN232 | AO232 | AP232 | AQ232 | AR232 | AS232 | N | O | P | Q | R | S | T | U | V | W | X | Y | Z | AA | AB | AC | AD | AE | AF | AG | AH | AI | AJ | AK | AL | AM | AN | AO | AP | AQ | AR | AS
| Chem_Urea | Urea | Urea | Methane Pyrolysis + ammonia synthesis | Standard |  | Raw material | Natural gas​ |  | GJ/t | 1 | GJ/tUrea | 0 |  | 22.9118 | 22.9118 | 22.9118 | 22.9118 | 22.9118 | 22.9118 | 22.9118 | 22.9118 | 22.9118 | 22.9118 | 22.9118 | 22.9118 | 22.9118 | 22.9118 | 22.9118 | 22.9118 | 22.9118 | 22.9118 | 22.9118 | 22.9118 | 22.9118 | 22.9118 | 22.9118 | 22.9118 | 22.9118 | 22.9118 | 22.9118 | 22.9118 | 22.9118 | 22.9118 | 22.9118 | N | 233 | Urea_conventional | N233 | O233 | P233 | Q233 | R233 | S233 | T233 | U233 | V233 | W233 | X233 | Y233 | Z233 | AA233 | AB233 | AC233 | AD233 | AE233 | AF233 | AG233 | AH233 | AI233 | AJ233 | AK233 | AL233 | AM233 | AN233 | AO233 | AP233 | AQ233 | AR233 | AS233 | N | O | P | Q | R | S | T | U | V | W | X | Y | Z | AA | AB | AC | AD | AE | AF | AG | AH | AI | AJ | AK | AL | AM | AN | AO | AP | AQ | AR | AS
| Chem_Urea | Urea | Urea | Methane Pyrolysis + ammonia synthesis | Standard |  | Energy | Electricity - PPA |  | GJ/t | 1 | GJ/tUrea | 0 |  | 5.0521 | 5.0521 | 5.0521 | 5.0521 | 5.0521 | 5.0521 | 5.0521 | 5.0521 | 5.0521 | 5.0521 | 5.0521 | 5.0521 | 5.0521 | 5.0521 | 5.0521 | 5.0521 | 5.0521 | 5.0521 | 5.0521 | 5.0521 | 5.0521 | 5.0521 | 5.0521 | 5.0521 | 5.0521 | 5.0521 | 5.0521 | 5.0521 | 5.0521 | 5.0521 | 5.0521 | N | 234 | Urea_conventional | N234 | O234 | P234 | Q234 | R234 | S234 | T234 | U234 | V234 | W234 | X234 | Y234 | Z234 | AA234 | AB234 | AC234 | AD234 | AE234 | AF234 | AG234 | AH234 | AI234 | AJ234 | AK234 | AL234 | AM234 | AN234 | AO234 | AP234 | AQ234 | AR234 | AS234 | N | O | P | Q | R | S | T | U | V | W | X | Y | Z | AA | AB | AC | AD | AE | AF | AG | AH | AI | AJ | AK | AL | AM | AN | AO | AP | AQ | AR | AS
| Chem_Urea | Urea | Urea | Methane Pyrolysis + ammonia synthesis | Standard |  | Energy | Steam |  | GJ/t | 1 | GJ/tUrea | 0 |  | 1.2948 | 1.2948 | 1.2948 | 1.2948 | 1.2948 | 1.2948 | 1.2948 | 1.2948 | 1.2948 | 1.2948 | 1.2948 | 1.2948 | 1.2948 | 1.2948 | 1.2948 | 1.2948 | 1.2948 | 1.2948 | 1.2948 | 1.2948 | 1.2948 | 1.2948 | 1.2948 | 1.2948 | 1.2948 | 1.2948 | 1.2948 | 1.2948 | 1.2948 | 1.2948 | 1.2948 | N | 235 | Urea_conventional | N235 | O235 | P235 | Q235 | R235 | S235 | T235 | U235 | V235 | W235 | X235 | Y235 | Z235 | AA235 | AB235 | AC235 | AD235 | AE235 | AF235 | AG235 | AH235 | AI235 | AJ235 | AK235 | AL235 | AM235 | AN235 | AO235 | AP235 | AQ235 | AR235 | AS235 | N | O | P | Q | R | S | T | U | V | W | X | Y | Z | AA | AB | AC | AD | AE | AF | AG | AH | AI | AJ | AK | AL | AM | AN | AO | AP | AQ | AR | AS
| Chem_Urea | Urea | Urea | Methane Pyrolysis + ammonia synthesis | Standard |  | Raw material | CO2 |  | tCO2 /t | 1 | tCO2 /tUrea | 0 |  | 0.73211 | 0.73211 | 0.73211 | 0.73211 | 0.73211 | 0.73211 | 0.73211 | 0.73211 | 0.73211 | 0.73211 | 0.73211 | 0.73211 | 0.73211 | 0.73211 | 0.73211 | 0.73211 | 0.73211 | 0.73211 | 0.73211 | 0.73211 | 0.73211 | 0.73211 | 0.73211 | 0.73211 | 0.73211 | 0.73211 | 0.73211 | 0.73211 | 0.73211 | 0.73211 | 0.73211 | N | 236 | Urea_conventional | N236 | O236 | P236 | Q236 | R236 | S236 | T236 | U236 | V236 | W236 | X236 | Y236 | Z236 | AA236 | AB236 | AC236 | AD236 | AE236 | AF236 | AG236 | AH236 | AI236 | AJ236 | AK236 | AL236 | AM236 | AN236 | AO236 | AP236 | AQ236 | AR236 | AS236 | N | O | P | Q | R | S | T | U | V | W | X | Y | Z | AA | AB | AC | AD | AE | AF | AG | AH | AI | AJ | AK | AL | AM | AN | AO | AP | AQ | AR | AS
| Chem_Urea | Urea | Urea | Electrolyser - dedicated VRES + grid PPA + ammonia synthesis | Standard |  | CF | Capacity factor |  | % | 0 | % | 1 | 95% | [31 empty] | N | 237 | Urea_conventional | N237 | O237 | P237 | Q237 | R237 | S237 | T237 | U237 | V237 | W237 | X237 | Y237 | Z237 | AA237 | AB237 | AC237 | AD237 | AE237 | AF237 | AG237 | AH237 | AI237 | AJ237 | AK237 | AL237 | AM237 | AN237 | AO237 | AP237 | AQ237 | AR237 | AS237 | N | O | P | Q | R | S | T | U | V | W | X | Y | Z | AA | AB | AC | AD | AE | AF | AG | AH | AI | AJ | AK | AL | AM | AN | AO | AP | AQ | AR | AS
| Chem_Urea | Urea | Urea | Electrolyser - dedicated VRES + grid PPA + ammonia synthesis | Standard |  | WACC | Real WACC​ |  | %​ | 0 | %​ | 1 | 6% | [31 empty] | N | 238 | Urea_conventional | N238 | O238 | P238 | Q238 | R238 | S238 | T238 | U238 | V238 | W238 | X238 | Y238 | Z238 | AA238 | AB238 | AC238 | AD238 | AE238 | AF238 | AG238 | AH238 | AI238 | AJ238 | AK238 | AL238 | AM238 | AN238 | AO238 | AP238 | AQ238 | AR238 | AS238 | N | O | P | Q | R | S | T | U | V | W | X | Y | Z | AA | AB | AC | AD | AE | AF | AG | AH | AI | AJ | AK | AL | AM | AN | AO | AP | AQ | AR | AS
| Chem_Urea | Urea | Urea | Electrolyser - dedicated VRES + grid PPA + ammonia synthesis | Standard |  | Plant capacity | Average plant capacity |  | t/day | 0 | t/day | 1 | 2500 | [31 empty] | N | 239 | Urea_conventional | N239 | O239 | P239 | Q239 | R239 | S239 | T239 | U239 | V239 | W239 | X239 | Y239 | Z239 | AA239 | AB239 | AC239 | AD239 | AE239 | AF239 | AG239 | AH239 | AI239 | AJ239 | AK239 | AL239 | AM239 | AN239 | AO239 | AP239 | AQ239 | AR239 | AS239 | N | O | P | Q | R | S | T | U | V | W | X | Y | Z | AA | AB | AC | AD | AE | AF | AG | AH | AI | AJ | AK | AL | AM | AN | AO | AP | AQ | AR | AS
| Chem_Urea | Urea | Urea | Electrolyser - dedicated VRES + grid PPA + ammonia synthesis | Standard |  | Lifetime | Lifetime |  | years | 0 | years | 1 | 30 | [31 empty] | N | 240 | Urea_conventional | N240 | O240 | P240 | Q240 | R240 | S240 | T240 | U240 | V240 | W240 | X240 | Y240 | Z240 | AA240 | AB240 | AC240 | AD240 | AE240 | AF240 | AG240 | AH240 | AI240 | AJ240 | AK240 | AL240 | AM240 | AN240 | AO240 | AP240 | AQ240 | AR240 | AS240 | N | O | P | Q | R | S | T | U | V | W | X | Y | Z | AA | AB | AC | AD | AE | AF | AG | AH | AI | AJ | AK | AL | AM | AN | AO | AP | AQ | AR | AS
| Chem_Urea | Urea | Urea | Electrolyser - dedicated VRES + grid PPA + ammonia synthesis | Standard |  | TRL | Current TRL​ |  | TRL#_2022 | 0 | TRL#_2022 | 1 | 8 | [31 empty] | N | 241 | Urea_conventional | N241 | O241 | P241 | Q241 | R241 | S241 | T241 | U241 | V241 | W241 | X241 | Y241 | Z241 | AA241 | AB241 | AC241 | AD241 | AE241 | AF241 | AG241 | AH241 | AI241 | AJ241 | AK241 | AL241 | AM241 | AN241 | AO241 | AP241 | AQ241 | AR241 | AS241 | N | O | P | Q | R | S | T | U | V | W | X | Y | Z | AA | AB | AC | AD | AE | AF | AG | AH | AI | AJ | AK | AL | AM | AN | AO | AP | AQ | AR | AS
| Chem_Urea | Urea | Urea | Electrolyser - dedicated VRES + grid PPA + ammonia synthesis | Standard |  | TRL | Expected maturity (TRL>=8)​ |  | TRL8_year | 0 | TRL8_year | 1 | 2025 | [31 empty] | N | 242 | Urea_conventional | N242 | O242 | P242 | Q242 | R242 | S242 | T242 | U242 | V242 | W242 | X242 | Y242 | Z242 | AA242 | AB242 | AC242 | AD242 | AE242 | AF242 | AG242 | AH242 | AI242 | AJ242 | AK242 | AL242 | AM242 | AN242 | AO242 | AP242 | AQ242 | AR242 | AS242 | N | O | P | Q | R | S | T | U | V | W | X | Y | Z | AA | AB | AC | AD | AE | AF | AG | AH | AI | AJ | AK | AL | AM | AN | AO | AP | AQ | AR | AS
| Chem_Urea | Urea | Urea | Electrolyser - dedicated VRES + grid PPA + ammonia synthesis | Standard |  | Classification | Technology classification |  | Tech_class | 0 | Tech_class | 1 | End-state | [31 empty] | N | 243 | Urea_conventional | N243 | O243 | P243 | Q243 | R243 | S243 | T243 | U243 | V243 | W243 | X243 | Y243 | Z243 | AA243 | AB243 | AC243 | AD243 | AE243 | AF243 | AG243 | AH243 | AI243 | AJ243 | AK243 | AL243 | AM243 | AN243 | AO243 | AP243 | AQ243 | AR243 | AS243 | N | O | P | Q | R | S | T | U | V | W | X | Y | Z | AA | AB | AC | AD | AE | AF | AG | AH | AI | AJ | AK | AL | AM | AN | AO | AP | AQ | AR | AS
| Chem_Urea | Urea | Urea | Electrolyser - dedicated VRES + grid PPA + ammonia synthesis | Low |  | Capex | Greenfield Capex |  | total USD/tpA | 1 | total USD/tpAUrea | 0 |  | 1103.2657 | 1083.6564 | 1066.3244 | 1051.031 | 1037.5688 | 1025.7564 | 1015.4348 | 1006.4631 | 998.7132 | 992.0657 | 986.4047 | 984.3525 | 984.1126 | 983.8727 | 983.6327 | 983.3928 | 983.1529 | 982.913 | 982.673 | 982.4331 | 982.1932 | 981.9533 | 981.7133 | 981.4734 | 981.2335 | 980.9935 | 980.7536 | 980.5137 | 980.2738 | 980.0338 | 979.7939 | N | 244 | Urea_conventional | N244 | O244 | P244 | Q244 | R244 | S244 | T244 | U244 | V244 | W244 | X244 | Y244 | Z244 | AA244 | AB244 | AC244 | AD244 | AE244 | AF244 | AG244 | AH244 | AI244 | AJ244 | AK244 | AL244 | AM244 | AN244 | AO244 | AP244 | AQ244 | AR244 | AS244 | N | O | P | Q | R | S | T | U | V | W | X | Y | Z | AA | AB | AC | AD | AE | AF | AG | AH | AI | AJ | AK | AL | AM | AN | AO | AP | AQ | AR | AS
| Chem_Urea | Urea | Urea | Electrolyser - dedicated VRES + grid PPA + ammonia synthesis | High |  | Capex | Greenfield Capex |  | total USD/tpA | 1 | total USD/tpAUrea | 0 |  | 1466.2458 | 1083.6564 | 1066.3244 | 1051.031 | 1037.5688 | 1025.7564 | 1015.4348 | 1006.4631 | 998.7132 | 992.0657 | 986.4047 | 984.3525 | 984.1126 | 983.8727 | 983.6327 | 983.3928 | 983.1529 | 982.913 | 982.673 | 982.4331 | 982.1932 | 981.9533 | 981.7133 | 981.4734 | 981.2335 | 980.9935 | 980.7536 | 980.5137 | 980.2738 | 980.0338 | 979.7939 | N | 245 | Urea_conventional | N245 | O245 | P245 | Q245 | R245 | S245 | T245 | U245 | V245 | W245 | X245 | Y245 | Z245 | AA245 | AB245 | AC245 | AD245 | AE245 | AF245 | AG245 | AH245 | AI245 | AJ245 | AK245 | AL245 | AM245 | AN245 | AO245 | AP245 | AQ245 | AR245 | AS245 | N | O | P | Q | R | S | T | U | V | W | X | Y | Z | AA | AB | AC | AD | AE | AF | AG | AH | AI | AJ | AK | AL | AM | AN | AO | AP | AQ | AR | AS
| Chem_Urea | Urea | Urea | Electrolyser - dedicated VRES + grid PPA + ammonia synthesis | Low |  | Opex | Fixed Opex |  | USD/tpA | 1 | USD/tpAUrea | 0 |  | 36.1908 | 35.8182 | 35.4889 | 35.1983 | 34.9426 | 34.7181 | 34.522 | 34.3516 | 34.2043 | 34.078 | 33.9704 | 33.9315 | 33.9269 | 33.9223 | 33.9178 | 33.9132 | 33.9087 | 33.9041 | 33.8995 | 33.895 | 33.8904 | 33.8859 | 33.8813 | 33.8768 | 33.8722 | 33.8676 | 33.8631 | 33.8585 | 33.854 | 33.8494 | 33.8448 | N | 246 | Urea_conventional | N246 | O246 | P246 | Q246 | R246 | S246 | T246 | U246 | V246 | W246 | X246 | Y246 | Z246 | AA246 | AB246 | AC246 | AD246 | AE246 | AF246 | AG246 | AH246 | AI246 | AJ246 | AK246 | AL246 | AM246 | AN246 | AO246 | AP246 | AQ246 | AR246 | AS246 | N | O | P | Q | R | S | T | U | V | W | X | Y | Z | AA | AB | AC | AD | AE | AF | AG | AH | AI | AJ | AK | AL | AM | AN | AO | AP | AQ | AR | AS
| Chem_Urea | Urea | Urea | Electrolyser - dedicated VRES + grid PPA + ammonia synthesis | High |  | Opex | Fixed Opex |  | USD/tpA | 1 | USD/tpAUrea | 0 |  | 43.0874 | 41.5664 | 40.2791 | 39.1909 | 38.273 | 37.5006 | 36.8529 | 36.3121 | 35.8626 | 35.4912 | 35.1858 | 34.9447 | 34.7478 | 34.5874 | 34.4563 | 34.3487 | 34.2596 | 34.1851 | 34.1222 | 34.0684 | 34.0219 | 33.9812 | 33.9452 | 33.9131 | 33.8842 | 33.8676 | 33.8631 | 33.8585 | 33.854 | 33.8494 | 33.8448 | N | 247 | Urea_conventional | N247 | O247 | P247 | Q247 | R247 | S247 | T247 | U247 | V247 | W247 | X247 | Y247 | Z247 | AA247 | AB247 | AC247 | AD247 | AE247 | AF247 | AG247 | AH247 | AI247 | AJ247 | AK247 | AL247 | AM247 | AN247 | AO247 | AP247 | AQ247 | AR247 | AS247 | N | O | P | Q | R | S | T | U | V | W | X | Y | Z | AA | AB | AC | AD | AE | AF | AG | AH | AI | AJ | AK | AL | AM | AN | AO | AP | AQ | AR | AS
| Chem_Urea | Urea | Urea | Electrolyser - dedicated VRES + grid PPA + ammonia synthesis | Standard | China | Energy | Electricity - PPA |  | GJ/t | 1 | GJ/tUrea | 0 |  | 15.0222 | 14.8499 | 14.6787 | 14.5086 | 14.3395 | 14.1715 | 14.0047 | 13.8389 | 13.6742 | 13.5107 | 13.3482 | 13.2892 | 13.2304 | 13.1717 | 13.1131 | 13.0545 | 12.9961 | 12.9377 | 12.8795 | 12.8213 | 12.7632 | 12.7053 | 12.6474 | 12.5896 | 12.5319 | 12.4743 | 12.4168 | 12.3593 | 12.302 | 12.2448 | 12.1877 | N | 248 | Urea_conventional | N248 | O248 | P248 | Q248 | R248 | S248 | T248 | U248 | V248 | W248 | X248 | Y248 | Z248 | AA248 | AB248 | AC248 | AD248 | AE248 | AF248 | AG248 | AH248 | AI248 | AJ248 | AK248 | AL248 | AM248 | AN248 | AO248 | AP248 | AQ248 | AR248 | AS248 | N | O | P | Q | R | S | T | U | V | W | X | Y | Z | AA | AB | AC | AD | AE | AF | AG | AH | AI | AJ | AK | AL | AM | AN | AO | AP | AQ | AR | AS
| Chem_Urea | Urea | Urea | Electrolyser - dedicated VRES + grid PPA + ammonia synthesis | Standard | Rest of Asia | Energy | Electricity - PPA |  | GJ/t | 1 | GJ/tUrea | 0 |  | 15.1327 | 14.9794 | 14.8269 | 14.6752 | 14.5242 | 14.3741 | 14.2247 | 14.0762 | 13.9284 | 13.7814 | 13.6352 | 13.5773 | 13.5195 | 13.4618 | 13.4041 | 13.3465 | 13.289 | 13.2316 | 13.1742 | 13.1169 | 13.0597 | 13.0025 | 12.9455 | 12.8885 | 12.8316 | 12.7748 | 12.718 | 12.6613 | 12.6047 | 12.5482 | 12.4917 | N | 249 | Urea_conventional | N249 | O249 | P249 | Q249 | R249 | S249 | T249 | U249 | V249 | W249 | X249 | Y249 | Z249 | AA249 | AB249 | AC249 | AD249 | AE249 | AF249 | AG249 | AH249 | AI249 | AJ249 | AK249 | AL249 | AM249 | AN249 | AO249 | AP249 | AQ249 | AR249 | AS249 | N | O | P | Q | R | S | T | U | V | W | X | Y | Z | AA | AB | AC | AD | AE | AF | AG | AH | AI | AJ | AK | AL | AM | AN | AO | AP | AQ | AR | AS
| Chem_Urea | Urea | Urea | Electrolyser - dedicated VRES + grid PPA + ammonia synthesis | Standard | North America | Energy | Electricity - PPA |  | GJ/t | 1 | GJ/tUrea | 0 |  | 13.0752 | 12.9829 | 12.8908 | 12.7987 | 12.7067 | 12.6148 | 12.4776 | 12.3412 | 12.2056 | 12.0709 | 11.9369 | 11.8813 | 11.8257 | 11.7703 | 11.715 | 11.6598 | 11.6318 | 11.6037 | 11.5754 | 11.547 | 11.5186 | 11.4799 | 11.4413 | 11.4026 | 11.3638 | 11.3251 | 11.2875 | 11.2499 | 11.2122 | 11.1746 | 11.1368 | N | 250 | Urea_conventional | N250 | O250 | P250 | Q250 | R250 | S250 | T250 | U250 | V250 | W250 | X250 | Y250 | Z250 | AA250 | AB250 | AC250 | AD250 | AE250 | AF250 | AG250 | AH250 | AI250 | AJ250 | AK250 | AL250 | AM250 | AN250 | AO250 | AP250 | AQ250 | AR250 | AS250 | N | O | P | Q | R | S | T | U | V | W | X | Y | Z | AA | AB | AC | AD | AE | AF | AG | AH | AI | AJ | AK | AL | AM | AN | AO | AP | AQ | AR | AS
| Chem_Urea | Urea | Urea | Electrolyser - dedicated VRES + grid PPA + ammonia synthesis | Standard | Russia | Energy | Electricity - PPA |  | GJ/t | 1 | GJ/tUrea | 0 |  | 16.4929 | 16.3472 | 16.202 | 16.0573 | 15.9132 | 15.7696 | 15.6535 | 15.5376 | 15.4218 | 15.306 | 15.1903 | 15.1277 | 15.0652 | 15.0027 | 14.9403 | 14.878 | 14.8158 | 14.7537 | 14.6916 | 14.6296 | 14.5676 | 14.514 | 14.4604 | 14.4068 | 14.3532 | 14.2995 | 14.2402 | 14.1809 | 14.1217 | 14.0625 | 14.0033 | N | 251 | Urea_conventional | N251 | O251 | P251 | Q251 | R251 | S251 | T251 | U251 | V251 | W251 | X251 | Y251 | Z251 | AA251 | AB251 | AC251 | AD251 | AE251 | AF251 | AG251 | AH251 | AI251 | AJ251 | AK251 | AL251 | AM251 | AN251 | AO251 | AP251 | AQ251 | AR251 | AS251 | N | O | P | Q | R | S | T | U | V | W | X | Y | Z | AA | AB | AC | AD | AE | AF | AG | AH | AI | AJ | AK | AL | AM | AN | AO | AP | AQ | AR | AS
| Chem_Urea | Urea | Urea | Electrolyser - dedicated VRES + grid PPA + ammonia synthesis | Standard | Europe | Energy | Electricity - PPA |  | GJ/t | 1 | GJ/tUrea | 0 |  | 15.4659 | 15.3151 | 15.165 | 15.0156 | 14.867 | 14.719 | 14.6051 | 14.4914 | 14.3779 | 14.2646 | 14.1515 | 14.0902 | 14.0289 | 13.9678 | 13.9067 | 13.8457 | 13.7887 | 13.7317 | 13.6748 | 13.618 | 13.5612 | 13.5127 | 13.4641 | 13.4156 | 13.367 | 13.3185 | 13.2623 | 13.2062 | 13.1502 | 13.0942 | 13.0382 | N | 252 | Urea_conventional | N252 | O252 | P252 | Q252 | R252 | S252 | T252 | U252 | V252 | W252 | X252 | Y252 | Z252 | AA252 | AB252 | AC252 | AD252 | AE252 | AF252 | AG252 | AH252 | AI252 | AJ252 | AK252 | AL252 | AM252 | AN252 | AO252 | AP252 | AQ252 | AR252 | AS252 | N | O | P | Q | R | S | T | U | V | W | X | Y | Z | AA | AB | AC | AD | AE | AF | AG | AH | AI | AJ | AK | AL | AM | AN | AO | AP | AQ | AR | AS
| Chem_Urea | Urea | Urea | Electrolyser - dedicated VRES + grid PPA + ammonia synthesis | Standard | India | Energy | Electricity - PPA |  | GJ/t | 1 | GJ/tUrea | 0 |  | 15.2508 | 15.1267 | 15.0029 | 14.8794 | 14.7563 | 14.6334 | 14.511 | 14.3888 | 14.267 | 14.1455 | 14.0244 | 13.971 | 13.9176 | 13.8642 | 13.8108 | 13.7575 | 13.7042 | 13.6509 | 13.5977 | 13.5445 | 13.4913 | 13.4381 | 13.385 | 13.3318 | 13.2787 | 13.2257 | 13.1726 | 13.1196 | 13.0666 | 13.0137 | 12.9607 | N | 253 | Urea_conventional | N253 | O253 | P253 | Q253 | R253 | S253 | T253 | U253 | V253 | W253 | X253 | Y253 | Z253 | AA253 | AB253 | AC253 | AD253 | AE253 | AF253 | AG253 | AH253 | AI253 | AJ253 | AK253 | AL253 | AM253 | AN253 | AO253 | AP253 | AQ253 | AR253 | AS253 | N | O | P | Q | R | S | T | U | V | W | X | Y | Z | AA | AB | AC | AD | AE | AF | AG | AH | AI | AJ | AK | AL | AM | AN | AO | AP | AQ | AR | AS
| Chem_Urea | Urea | Urea | Electrolyser - dedicated VRES + grid PPA + ammonia synthesis | Standard | Middle East | Energy | Electricity - PPA |  | GJ/t | 1 | GJ/tUrea | 0 |  | 15.2508 | 15.1267 | 15.0029 | 14.8794 | 14.7563 | 14.6334 | 14.511 | 14.3888 | 14.267 | 14.1455 | 14.0244 | 13.971 | 13.9176 | 13.8642 | 13.8108 | 13.7575 | 13.7042 | 13.6509 | 13.5977 | 13.5445 | 13.4913 | 13.4381 | 13.385 | 13.3318 | 13.2787 | 13.2257 | 13.1726 | 13.1196 | 13.0666 | 13.0137 | 12.9607 | N | 254 | Urea_conventional | N254 | O254 | P254 | Q254 | R254 | S254 | T254 | U254 | V254 | W254 | X254 | Y254 | Z254 | AA254 | AB254 | AC254 | AD254 | AE254 | AF254 | AG254 | AH254 | AI254 | AJ254 | AK254 | AL254 | AM254 | AN254 | AO254 | AP254 | AQ254 | AR254 | AS254 | N | O | P | Q | R | S | T | U | V | W | X | Y | Z | AA | AB | AC | AD | AE | AF | AG | AH | AI | AJ | AK | AL | AM | AN | AO | AP | AQ | AR | AS
| Chem_Urea | Urea | Urea | Electrolyser - dedicated VRES + grid PPA + ammonia synthesis | Standard | Africa | Energy | Electricity - PPA |  | GJ/t | 1 | GJ/tUrea | 0 |  | 15.2508 | 15.1267 | 15.0029 | 14.8794 | 14.7563 | 14.6334 | 14.511 | 14.3888 | 14.267 | 14.1455 | 14.0244 | 13.971 | 13.9176 | 13.8642 | 13.8108 | 13.7575 | 13.7042 | 13.6509 | 13.5977 | 13.5445 | 13.4913 | 13.4381 | 13.385 | 13.3318 | 13.2787 | 13.2257 | 13.1726 | 13.1196 | 13.0666 | 13.0137 | 12.9607 | N | 255 | Urea_conventional | N255 | O255 | P255 | Q255 | R255 | S255 | T255 | U255 | V255 | W255 | X255 | Y255 | Z255 | AA255 | AB255 | AC255 | AD255 | AE255 | AF255 | AG255 | AH255 | AI255 | AJ255 | AK255 | AL255 | AM255 | AN255 | AO255 | AP255 | AQ255 | AR255 | AS255 | N | O | P | Q | R | S | T | U | V | W | X | Y | Z | AA | AB | AC | AD | AE | AF | AG | AH | AI | AJ | AK | AL | AM | AN | AO | AP | AQ | AR | AS
| Chem_Urea | Urea | Urea | Electrolyser - dedicated VRES + grid PPA + ammonia synthesis | Standard | Latin America | Energy | Electricity - PPA |  | GJ/t | 1 | GJ/tUrea | 0 |  | 15.2508 | 15.1267 | 15.0029 | 14.8794 | 14.7563 | 14.6334 | 14.511 | 14.3888 | 14.267 | 14.1455 | 14.0244 | 13.971 | 13.9176 | 13.8642 | 13.8108 | 13.7575 | 13.7042 | 13.6509 | 13.5977 | 13.5445 | 13.4913 | 13.4381 | 13.385 | 13.3318 | 13.2787 | 13.2257 | 13.1726 | 13.1196 | 13.0666 | 13.0137 | 12.9607 | N | 256 | Urea_conventional | N256 | O256 | P256 | Q256 | R256 | S256 | T256 | U256 | V256 | W256 | X256 | Y256 | Z256 | AA256 | AB256 | AC256 | AD256 | AE256 | AF256 | AG256 | AH256 | AI256 | AJ256 | AK256 | AL256 | AM256 | AN256 | AO256 | AP256 | AQ256 | AR256 | AS256 | N | O | P | Q | R | S | T | U | V | W | X | Y | Z | AA | AB | AC | AD | AE | AF | AG | AH | AI | AJ | AK | AL | AM | AN | AO | AP | AQ | AR | AS
| Chem_Urea | Urea | Urea | Electrolyser - dedicated VRES + grid PPA + ammonia synthesis | Standard | Oceania | Energy | Electricity - PPA |  | GJ/t | 1 | GJ/tUrea | 0 |  | 15.2508 | 15.1267 | 15.0029 | 14.8794 | 14.7563 | 14.6334 | 14.511 | 14.3888 | 14.267 | 14.1455 | 14.0244 | 13.971 | 13.9176 | 13.8642 | 13.8108 | 13.7575 | 13.7042 | 13.6509 | 13.5977 | 13.5445 | 13.4913 | 13.4381 | 13.385 | 13.3318 | 13.2787 | 13.2257 | 13.1726 | 13.1196 | 13.0666 | 13.0137 | 12.9607 | N | 257 | Urea_conventional | N257 | O257 | P257 | Q257 | R257 | S257 | T257 | U257 | V257 | W257 | X257 | Y257 | Z257 | AA257 | AB257 | AC257 | AD257 | AE257 | AF257 | AG257 | AH257 | AI257 | AJ257 | AK257 | AL257 | AM257 | AN257 | AO257 | AP257 | AQ257 | AR257 | AS257 | N | O | P | Q | R | S | T | U | V | W | X | Y | Z | AA | AB | AC | AD | AE | AF | AG | AH | AI | AJ | AK | AL | AM | AN | AO | AP | AQ | AR | AS
| Chem_Urea | Urea | Urea | Electrolyser - dedicated VRES + grid PPA + ammonia synthesis | Standard | LCPR1 | Energy | Electricity - PPA |  | GJ/t | 1 | GJ/tUrea | 0 |  | 16.3271 | 16.2025 | 16.0782 | 15.9542 | 15.8303 | 15.7066 | 15.5832 | 15.46 | 15.337 | 15.2142 | 15.0916 | 15.037 | 14.9824 | 14.9277 | 14.8731 | 14.8185 | 14.7638 | 14.7092 | 14.6546 | 14.6 | 14.5453 | 14.4907 | 14.4361 | 14.3814 | 14.3268 | 14.2722 | 14.2176 | 14.1629 | 14.1083 | 14.0537 | 13.999 | N | 258 | Urea_conventional | N258 | O258 | P258 | Q258 | R258 | S258 | T258 | U258 | V258 | W258 | X258 | Y258 | Z258 | AA258 | AB258 | AC258 | AD258 | AE258 | AF258 | AG258 | AH258 | AI258 | AJ258 | AK258 | AL258 | AM258 | AN258 | AO258 | AP258 | AQ258 | AR258 | AS258 | N | O | P | Q | R | S | T | U | V | W | X | Y | Z | AA | AB | AC | AD | AE | AF | AG | AH | AI | AJ | AK | AL | AM | AN | AO | AP | AQ | AR | AS
| Chem_Urea | Urea | Urea | Electrolyser - dedicated VRES + grid PPA + ammonia synthesis | Standard | LCPR2 | Energy | Electricity - PPA |  | GJ/t | 1 | GJ/tUrea | 0 |  | 16.3271 | 16.2025 | 16.0782 | 15.9542 | 15.8303 | 15.7066 | 15.5832 | 15.46 | 15.337 | 15.2142 | 15.0916 | 15.037 | 14.9824 | 14.9277 | 14.8731 | 14.8185 | 14.7638 | 14.7092 | 14.6546 | 14.6 | 14.5453 | 14.4907 | 14.4361 | 14.3814 | 14.3268 | 14.2722 | 14.2176 | 14.1629 | 14.1083 | 14.0537 | 13.999 | N | 259 | Urea_conventional | N259 | O259 | P259 | Q259 | R259 | S259 | T259 | U259 | V259 | W259 | X259 | Y259 | Z259 | AA259 | AB259 | AC259 | AD259 | AE259 | AF259 | AG259 | AH259 | AI259 | AJ259 | AK259 | AL259 | AM259 | AN259 | AO259 | AP259 | AQ259 | AR259 | AS259 | N | O | P | Q | R | S | T | U | V | W | X | Y | Z | AA | AB | AC | AD | AE | AF | AG | AH | AI | AJ | AK | AL | AM | AN | AO | AP | AQ | AR | AS
| Chem_Urea | Urea | Urea | Electrolyser - dedicated VRES + grid PPA + ammonia synthesis | Standard | LCPR3 | Energy | Electricity - PPA |  | GJ/t | 1 | GJ/tUrea | 0 |  | 16.3271 | 16.2025 | 16.0782 | 15.9542 | 15.8303 | 15.7066 | 15.5832 | 15.46 | 15.337 | 15.2142 | 15.0916 | 15.037 | 14.9824 | 14.9277 | 14.8731 | 14.8185 | 14.7638 | 14.7092 | 14.6546 | 14.6 | 14.5453 | 14.4907 | 14.4361 | 14.3814 | 14.3268 | 14.2722 | 14.2176 | 14.1629 | 14.1083 | 14.0537 | 13.999 | N | 260 | Urea_conventional | N260 | O260 | P260 | Q260 | R260 | S260 | T260 | U260 | V260 | W260 | X260 | Y260 | Z260 | AA260 | AB260 | AC260 | AD260 | AE260 | AF260 | AG260 | AH260 | AI260 | AJ260 | AK260 | AL260 | AM260 | AN260 | AO260 | AP260 | AQ260 | AR260 | AS260 | N | O | P | Q | R | S | T | U | V | W | X | Y | Z | AA | AB | AC | AD | AE | AF | AG | AH | AI | AJ | AK | AL | AM | AN | AO | AP | AQ | AR | AS
| Chem_Urea | Urea | Urea | Electrolyser - dedicated VRES + grid PPA + ammonia synthesis | Standard | LCPR4 | Energy | Electricity - PPA |  | GJ/t | 1 | GJ/tUrea | 0 |  | 16.3271 | 16.2025 | 16.0782 | 15.9542 | 15.8303 | 15.7066 | 15.5832 | 15.46 | 15.337 | 15.2142 | 15.0916 | 15.037 | 14.9824 | 14.9277 | 14.8731 | 14.8185 | 14.7638 | 14.7092 | 14.6546 | 14.6 | 14.5453 | 14.4907 | 14.4361 | 14.3814 | 14.3268 | 14.2722 | 14.2176 | 14.1629 | 14.1083 | 14.0537 | 13.999 | N | 261 | Urea_conventional | N261 | O261 | P261 | Q261 | R261 | S261 | T261 | U261 | V261 | W261 | X261 | Y261 | Z261 | AA261 | AB261 | AC261 | AD261 | AE261 | AF261 | AG261 | AH261 | AI261 | AJ261 | AK261 | AL261 | AM261 | AN261 | AO261 | AP261 | AQ261 | AR261 | AS261 | N | O | P | Q | R | S | T | U | V | W | X | Y | Z | AA | AB | AC | AD | AE | AF | AG | AH | AI | AJ | AK | AL | AM | AN | AO | AP | AQ | AR | AS
| Chem_Urea | Urea | Urea | Electrolyser - dedicated VRES + grid PPA + ammonia synthesis | Standard | China | Energy | Electricity - on site VREs |  | GJ/t | 1 | GJ/tUrea | 0 |  | 5.7335 | 5.7621 | 5.7896 | 5.8159 | 5.8412 | 5.8654 | 5.8885 | 5.9105 | 5.9315 | 5.9513 | 5.97 | 5.957 | 5.944 | 5.9308 | 5.9176 | 5.9042 | 5.8908 | 5.8773 | 5.8637 | 5.8499 | 5.8361 | 5.8222 | 5.8082 | 5.7941 | 5.78 | 5.7657 | 5.7513 | 5.7369 | 5.7223 | 5.7077 | 5.6929 | N | 262 | Urea_conventional | N262 | O262 | P262 | Q262 | R262 | S262 | T262 | U262 | V262 | W262 | X262 | Y262 | Z262 | AA262 | AB262 | AC262 | AD262 | AE262 | AF262 | AG262 | AH262 | AI262 | AJ262 | AK262 | AL262 | AM262 | AN262 | AO262 | AP262 | AQ262 | AR262 | AS262 | N | O | P | Q | R | S | T | U | V | W | X | Y | Z | AA | AB | AC | AD | AE | AF | AG | AH | AI | AJ | AK | AL | AM | AN | AO | AP | AQ | AR | AS
| Chem_Urea | Urea | Urea | Electrolyser - dedicated VRES + grid PPA + ammonia synthesis | Standard | Rest of Asia | Energy | Electricity - on site VREs |  | GJ/t | 1 | GJ/tUrea | 0 |  | 5.623 | 5.6326 | 5.6414 | 5.6493 | 5.6565 | 5.6629 | 5.6685 | 5.6733 | 5.6773 | 5.6805 | 5.683 | 5.669 | 5.6549 | 5.6408 | 5.6266 | 5.6123 | 5.5979 | 5.5835 | 5.5689 | 5.5543 | 5.5397 | 5.5249 | 5.5101 | 5.4952 | 5.4803 | 5.4652 | 5.4501 | 5.4349 | 5.4196 | 5.4043 | 5.3889 | N | 263 | Urea_conventional | N263 | O263 | P263 | Q263 | R263 | S263 | T263 | U263 | V263 | W263 | X263 | Y263 | Z263 | AA263 | AB263 | AC263 | AD263 | AE263 | AF263 | AG263 | AH263 | AI263 | AJ263 | AK263 | AL263 | AM263 | AN263 | AO263 | AP263 | AQ263 | AR263 | AS263 | N | O | P | Q | R | S | T | U | V | W | X | Y | Z | AA | AB | AC | AD | AE | AF | AG | AH | AI | AJ | AK | AL | AM | AN | AO | AP | AQ | AR | AS
| Chem_Urea | Urea | Urea | Electrolyser - dedicated VRES + grid PPA + ammonia synthesis | Standard | North America | Energy | Electricity - on site VREs |  | GJ/t | 1 | GJ/tUrea | 0 |  | 7.6805 | 7.6291 | 7.5775 | 7.5258 | 7.474 | 7.4222 | 7.4156 | 7.4082 | 7.4001 | 7.3911 | 7.3812 | 7.365 | 7.3487 | 7.3322 | 7.3156 | 7.2989 | 7.2551 | 7.2113 | 7.1677 | 7.1242 | 7.0808 | 7.0476 | 7.0144 | 6.9812 | 6.948 | 6.9149 | 6.8806 | 6.8463 | 6.8121 | 6.7779 | 6.7437 | N | 264 | Urea_conventional | N264 | O264 | P264 | Q264 | R264 | S264 | T264 | U264 | V264 | W264 | X264 | Y264 | Z264 | AA264 | AB264 | AC264 | AD264 | AE264 | AF264 | AG264 | AH264 | AI264 | AJ264 | AK264 | AL264 | AM264 | AN264 | AO264 | AP264 | AQ264 | AR264 | AS264 | N | O | P | Q | R | S | T | U | V | W | X | Y | Z | AA | AB | AC | AD | AE | AF | AG | AH | AI | AJ | AK | AL | AM | AN | AO | AP | AQ | AR | AS
| Chem_Urea | Urea | Urea | Electrolyser - dedicated VRES + grid PPA + ammonia synthesis | Standard | Russia | Energy | Electricity - on site VREs |  | GJ/t | 1 | GJ/tUrea | 0 |  | 4.2629 | 4.2649 | 4.2663 | 4.2672 | 4.2675 | 4.2674 | 4.2397 | 4.2118 | 4.1839 | 4.1559 | 4.1278 | 4.1186 | 4.1092 | 4.0998 | 4.0903 | 4.0808 | 4.0711 | 4.0613 | 4.0515 | 4.0417 | 4.0317 | 4.0135 | 3.9952 | 3.9769 | 3.9587 | 3.9404 | 3.9279 | 3.9153 | 3.9026 | 3.8899 | 3.8772 | N | 265 | Urea_conventional | N265 | O265 | P265 | Q265 | R265 | S265 | T265 | U265 | V265 | W265 | X265 | Y265 | Z265 | AA265 | AB265 | AC265 | AD265 | AE265 | AF265 | AG265 | AH265 | AI265 | AJ265 | AK265 | AL265 | AM265 | AN265 | AO265 | AP265 | AQ265 | AR265 | AS265 | N | O | P | Q | R | S | T | U | V | W | X | Y | Z | AA | AB | AC | AD | AE | AF | AG | AH | AI | AJ | AK | AL | AM | AN | AO | AP | AQ | AR | AS
| Chem_Urea | Urea | Urea | Electrolyser - dedicated VRES + grid PPA + ammonia synthesis | Standard | Europe | Energy | Electricity - on site VREs |  | GJ/t | 1 | GJ/tUrea | 0 |  | 5.2899 | 5.2969 | 5.3033 | 5.3089 | 5.3138 | 5.318 | 5.2881 | 5.258 | 5.2278 | 5.1973 | 5.1667 | 5.1561 | 5.1455 | 5.1348 | 5.1239 | 5.113 | 5.0982 | 5.0833 | 5.0683 | 5.0533 | 5.0382 | 5.0148 | 4.9915 | 4.9681 | 4.9448 | 4.9215 | 4.9058 | 4.89 | 4.8741 | 4.8583 | 4.8423 | N | 266 | Urea_conventional | N266 | O266 | P266 | Q266 | R266 | S266 | T266 | U266 | V266 | W266 | X266 | Y266 | Z266 | AA266 | AB266 | AC266 | AD266 | AE266 | AF266 | AG266 | AH266 | AI266 | AJ266 | AK266 | AL266 | AM266 | AN266 | AO266 | AP266 | AQ266 | AR266 | AS266 | N | O | P | Q | R | S | T | U | V | W | X | Y | Z | AA | AB | AC | AD | AE | AF | AG | AH | AI | AJ | AK | AL | AM | AN | AO | AP | AQ | AR | AS
| Chem_Urea | Urea | Urea | Electrolyser - dedicated VRES + grid PPA + ammonia synthesis | Standard | India | Energy | Electricity - on site VREs |  | GJ/t | 1 | GJ/tUrea | 0 |  | 5.5049 | 5.4853 | 5.4654 | 5.4451 | 5.4245 | 5.4035 | 5.3822 | 5.3606 | 5.3387 | 5.3164 | 5.2938 | 5.2753 | 5.2568 | 5.2383 | 5.2198 | 5.2013 | 5.1827 | 5.1641 | 5.1454 | 5.1268 | 5.1081 | 5.0894 | 5.0707 | 5.0519 | 5.0331 | 5.0143 | 4.9955 | 4.9766 | 4.9577 | 4.9388 | 4.9198 | N | 267 | Urea_conventional | N267 | O267 | P267 | Q267 | R267 | S267 | T267 | U267 | V267 | W267 | X267 | Y267 | Z267 | AA267 | AB267 | AC267 | AD267 | AE267 | AF267 | AG267 | AH267 | AI267 | AJ267 | AK267 | AL267 | AM267 | AN267 | AO267 | AP267 | AQ267 | AR267 | AS267 | N | O | P | Q | R | S | T | U | V | W | X | Y | Z | AA | AB | AC | AD | AE | AF | AG | AH | AI | AJ | AK | AL | AM | AN | AO | AP | AQ | AR | AS
| Chem_Urea | Urea | Urea | Electrolyser - dedicated VRES + grid PPA + ammonia synthesis | Standard | Middle East | Energy | Electricity - on site VREs |  | GJ/t | 1 | GJ/tUrea | 0 |  | 5.5049 | 5.4853 | 5.4654 | 5.4451 | 5.4245 | 5.4035 | 5.3822 | 5.3606 | 5.3387 | 5.3164 | 5.2938 | 5.2753 | 5.2568 | 5.2383 | 5.2198 | 5.2013 | 5.1827 | 5.1641 | 5.1454 | 5.1268 | 5.1081 | 5.0894 | 5.0707 | 5.0519 | 5.0331 | 5.0143 | 4.9955 | 4.9766 | 4.9577 | 4.9388 | 4.9198 | N | 268 | Urea_conventional | N268 | O268 | P268 | Q268 | R268 | S268 | T268 | U268 | V268 | W268 | X268 | Y268 | Z268 | AA268 | AB268 | AC268 | AD268 | AE268 | AF268 | AG268 | AH268 | AI268 | AJ268 | AK268 | AL268 | AM268 | AN268 | AO268 | AP268 | AQ268 | AR268 | AS268 | N | O | P | Q | R | S | T | U | V | W | X | Y | Z | AA | AB | AC | AD | AE | AF | AG | AH | AI | AJ | AK | AL | AM | AN | AO | AP | AQ | AR | AS
| Chem_Urea | Urea | Urea | Electrolyser - dedicated VRES + grid PPA + ammonia synthesis | Standard | Africa | Energy | Electricity - on site VREs |  | GJ/t | 1 | GJ/tUrea | 0 |  | 5.5049 | 5.4853 | 5.4654 | 5.4451 | 5.4245 | 5.4035 | 5.3822 | 5.3606 | 5.3387 | 5.3164 | 5.2938 | 5.2753 | 5.2568 | 5.2383 | 5.2198 | 5.2013 | 5.1827 | 5.1641 | 5.1454 | 5.1268 | 5.1081 | 5.0894 | 5.0707 | 5.0519 | 5.0331 | 5.0143 | 4.9955 | 4.9766 | 4.9577 | 4.9388 | 4.9198 | N | 269 | Urea_conventional | N269 | O269 | P269 | Q269 | R269 | S269 | T269 | U269 | V269 | W269 | X269 | Y269 | Z269 | AA269 | AB269 | AC269 | AD269 | AE269 | AF269 | AG269 | AH269 | AI269 | AJ269 | AK269 | AL269 | AM269 | AN269 | AO269 | AP269 | AQ269 | AR269 | AS269 | N | O | P | Q | R | S | T | U | V | W | X | Y | Z | AA | AB | AC | AD | AE | AF | AG | AH | AI | AJ | AK | AL | AM | AN | AO | AP | AQ | AR | AS
| Chem_Urea | Urea | Urea | Electrolyser - dedicated VRES + grid PPA + ammonia synthesis | Standard | Latin America | Energy | Electricity - on site VREs |  | GJ/t | 1 | GJ/tUrea | 0 |  | 5.5049 | 5.4853 | 5.4654 | 5.4451 | 5.4245 | 5.4035 | 5.3822 | 5.3606 | 5.3387 | 5.3164 | 5.2938 | 5.2753 | 5.2568 | 5.2383 | 5.2198 | 5.2013 | 5.1827 | 5.1641 | 5.1454 | 5.1268 | 5.1081 | 5.0894 | 5.0707 | 5.0519 | 5.0331 | 5.0143 | 4.9955 | 4.9766 | 4.9577 | 4.9388 | 4.9198 | N | 270 | Urea_conventional | N270 | O270 | P270 | Q270 | R270 | S270 | T270 | U270 | V270 | W270 | X270 | Y270 | Z270 | AA270 | AB270 | AC270 | AD270 | AE270 | AF270 | AG270 | AH270 | AI270 | AJ270 | AK270 | AL270 | AM270 | AN270 | AO270 | AP270 | AQ270 | AR270 | AS270 | N | O | P | Q | R | S | T | U | V | W | X | Y | Z | AA | AB | AC | AD | AE | AF | AG | AH | AI | AJ | AK | AL | AM | AN | AO | AP | AQ | AR | AS
| Chem_Urea | Urea | Urea | Electrolyser - dedicated VRES + grid PPA + ammonia synthesis | Standard | Oceania | Energy | Electricity - on site VREs |  | GJ/t | 1 | GJ/tUrea | 0 |  | 5.5049 | 5.4853 | 5.4654 | 5.4451 | 5.4245 | 5.4035 | 5.3822 | 5.3606 | 5.3387 | 5.3164 | 5.2938 | 5.2753 | 5.2568 | 5.2383 | 5.2198 | 5.2013 | 5.1827 | 5.1641 | 5.1454 | 5.1268 | 5.1081 | 5.0894 | 5.0707 | 5.0519 | 5.0331 | 5.0143 | 4.9955 | 4.9766 | 4.9577 | 4.9388 | 4.9198 | N | 271 | Urea_conventional | N271 | O271 | P271 | Q271 | R271 | S271 | T271 | U271 | V271 | W271 | X271 | Y271 | Z271 | AA271 | AB271 | AC271 | AD271 | AE271 | AF271 | AG271 | AH271 | AI271 | AJ271 | AK271 | AL271 | AM271 | AN271 | AO271 | AP271 | AQ271 | AR271 | AS271 | N | O | P | Q | R | S | T | U | V | W | X | Y | Z | AA | AB | AC | AD | AE | AF | AG | AH | AI | AJ | AK | AL | AM | AN | AO | AP | AQ | AR | AS
| Chem_Urea | Urea | Urea | Electrolyser - dedicated VRES + grid PPA + ammonia synthesis | Standard | LCPR1 | Energy | Electricity - on site VREs |  | GJ/t | 1 | GJ/tUrea | 0 |  | 4.4287 | 4.4095 | 4.39 | 4.3703 | 4.3504 | 4.3303 | 4.31 | 4.2895 | 4.2687 | 4.2477 | 4.2266 | 4.2093 | 4.1921 | 4.1748 | 4.1576 | 4.1403 | 4.123 | 4.1058 | 4.0885 | 4.0713 | 4.054 | 4.0368 | 4.0195 | 4.0023 | 3.985 | 3.9678 | 3.9505 | 3.9333 | 3.916 | 3.8988 | 3.8815 | N | 272 | Urea_conventional | N272 | O272 | P272 | Q272 | R272 | S272 | T272 | U272 | V272 | W272 | X272 | Y272 | Z272 | AA272 | AB272 | AC272 | AD272 | AE272 | AF272 | AG272 | AH272 | AI272 | AJ272 | AK272 | AL272 | AM272 | AN272 | AO272 | AP272 | AQ272 | AR272 | AS272 | N | O | P | Q | R | S | T | U | V | W | X | Y | Z | AA | AB | AC | AD | AE | AF | AG | AH | AI | AJ | AK | AL | AM | AN | AO | AP | AQ | AR | AS
| Chem_Urea | Urea | Urea | Electrolyser - dedicated VRES + grid PPA + ammonia synthesis | Standard | LCPR2 | Energy | Electricity - on site VREs |  | GJ/t | 1 | GJ/tUrea | 0 |  | 4.4287 | 4.4095 | 4.39 | 4.3703 | 4.3504 | 4.3303 | 4.31 | 4.2895 | 4.2687 | 4.2477 | 4.2266 | 4.2093 | 4.1921 | 4.1748 | 4.1576 | 4.1403 | 4.123 | 4.1058 | 4.0885 | 4.0713 | 4.054 | 4.0368 | 4.0195 | 4.0023 | 3.985 | 3.9678 | 3.9505 | 3.9333 | 3.916 | 3.8988 | 3.8815 | N | 273 | Urea_conventional | N273 | O273 | P273 | Q273 | R273 | S273 | T273 | U273 | V273 | W273 | X273 | Y273 | Z273 | AA273 | AB273 | AC273 | AD273 | AE273 | AF273 | AG273 | AH273 | AI273 | AJ273 | AK273 | AL273 | AM273 | AN273 | AO273 | AP273 | AQ273 | AR273 | AS273 | N | O | P | Q | R | S | T | U | V | W | X | Y | Z | AA | AB | AC | AD | AE | AF | AG | AH | AI | AJ | AK | AL | AM | AN | AO | AP | AQ | AR | AS
| Chem_Urea | Urea | Urea | Electrolyser - dedicated VRES + grid PPA + ammonia synthesis | Standard | LCPR3 | Energy | Electricity - on site VREs |  | GJ/t | 1 | GJ/tUrea | 0 |  | 4.4287 | 4.4095 | 4.39 | 4.3703 | 4.3504 | 4.3303 | 4.31 | 4.2895 | 4.2687 | 4.2477 | 4.2266 | 4.2093 | 4.1921 | 4.1748 | 4.1576 | 4.1403 | 4.123 | 4.1058 | 4.0885 | 4.0713 | 4.054 | 4.0368 | 4.0195 | 4.0023 | 3.985 | 3.9678 | 3.9505 | 3.9333 | 3.916 | 3.8988 | 3.8815 | N | 274 | Urea_conventional | N274 | O274 | P274 | Q274 | R274 | S274 | T274 | U274 | V274 | W274 | X274 | Y274 | Z274 | AA274 | AB274 | AC274 | AD274 | AE274 | AF274 | AG274 | AH274 | AI274 | AJ274 | AK274 | AL274 | AM274 | AN274 | AO274 | AP274 | AQ274 | AR274 | AS274 | N | O | P | Q | R | S | T | U | V | W | X | Y | Z | AA | AB | AC | AD | AE | AF | AG | AH | AI | AJ | AK | AL | AM | AN | AO | AP | AQ | AR | AS
| Chem_Urea | Urea | Urea | Electrolyser - dedicated VRES + grid PPA + ammonia synthesis | Standard | LCPR4 | Energy | Electricity - on site VREs |  | GJ/t | 1 | GJ/tUrea | 0 |  | 4.4287 | 4.4095 | 4.39 | 4.3703 | 4.3504 | 4.3303 | 4.31 | 4.2895 | 4.2687 | 4.2477 | 4.2266 | 4.2093 | 4.1921 | 4.1748 | 4.1576 | 4.1403 | 4.123 | 4.1058 | 4.0885 | 4.0713 | 4.054 | 4.0368 | 4.0195 | 4.0023 | 3.985 | 3.9678 | 3.9505 | 3.9333 | 3.916 | 3.8988 | 3.8815 | N | 275 | Urea_conventional | N275 | O275 | P275 | Q275 | R275 | S275 | T275 | U275 | V275 | W275 | X275 | Y275 | Z275 | AA275 | AB275 | AC275 | AD275 | AE275 | AF275 | AG275 | AH275 | AI275 | AJ275 | AK275 | AL275 | AM275 | AN275 | AO275 | AP275 | AQ275 | AR275 | AS275 | N | O | P | Q | R | S | T | U | V | W | X | Y | Z | AA | AB | AC | AD | AE | AF | AG | AH | AI | AJ | AK | AL | AM | AN | AO | AP | AQ | AR | AS
| Chem_Urea | Urea | Urea | Electrolyser - dedicated VRES + grid PPA + ammonia synthesis | Standard |  | Energy | Steam |  | GJ/t | 1 | GJ/tUrea | 0 |  | 1.2948 | 1.2948 | 1.2948 | 1.2948 | 1.2948 | 1.2948 | 1.2948 | 1.2948 | 1.2948 | 1.2948 | 1.2948 | 1.2948 | 1.2948 | 1.2948 | 1.2948 | 1.2948 | 1.2948 | 1.2948 | 1.2948 | 1.2948 | 1.2948 | 1.2948 | 1.2948 | 1.2948 | 1.2948 | 1.2948 | 1.2948 | 1.2948 | 1.2948 | 1.2948 | 1.2948 | N | 276 | Urea_conventional | N276 | O276 | P276 | Q276 | R276 | S276 | T276 | U276 | V276 | W276 | X276 | Y276 | Z276 | AA276 | AB276 | AC276 | AD276 | AE276 | AF276 | AG276 | AH276 | AI276 | AJ276 | AK276 | AL276 | AM276 | AN276 | AO276 | AP276 | AQ276 | AR276 | AS276 | N | O | P | Q | R | S | T | U | V | W | X | Y | Z | AA | AB | AC | AD | AE | AF | AG | AH | AI | AJ | AK | AL | AM | AN | AO | AP | AQ | AR | AS
| Chem_Urea | Urea | Urea | Electrolyser - dedicated VRES + grid PPA + ammonia synthesis | Standard |  | Raw material | CO2 |  | tCO2 /t | 1 | tCO2 /tUrea | 0 |  | 0.73211 | 0.73211 | 0.73211 | 0.73211 | 0.73211 | 0.73211 | 0.73211 | 0.73211 | 0.73211 | 0.73211 | 0.73211 | 0.73211 | 0.73211 | 0.73211 | 0.73211 | 0.73211 | 0.73211 | 0.73211 | 0.73211 | 0.73211 | 0.73211 | 0.73211 | 0.73211 | 0.73211 | 0.73211 | 0.73211 | 0.73211 | 0.73211 | 0.73211 | 0.73211 | 0.73211 | N | 277 | Urea_conventional | N277 | O277 | P277 | Q277 | R277 | S277 | T277 | U277 | V277 | W277 | X277 | Y277 | Z277 | AA277 | AB277 | AC277 | AD277 | AE277 | AF277 | AG277 | AH277 | AI277 | AJ277 | AK277 | AL277 | AM277 | AN277 | AO277 | AP277 | AQ277 | AR277 | AS277 | N | O | P | Q | R | S | T | U | V | W | X | Y | Z | AA | AB | AC | AD | AE | AF | AG | AH | AI | AJ | AK | AL | AM | AN | AO | AP | AQ | AR | AS
| Chem_Urea | Urea | Urea | Electrolyser - dedicated VRES + H2 storage - geological + ammonia synthesis | Standard |  | CF | Capacity factor |  | % | 0 | % | 1 | 95% | [31 empty] | N | 278 | Urea_conventional | N278 | O278 | P278 | Q278 | R278 | S278 | T278 | U278 | V278 | W278 | X278 | Y278 | Z278 | AA278 | AB278 | AC278 | AD278 | AE278 | AF278 | AG278 | AH278 | AI278 | AJ278 | AK278 | AL278 | AM278 | AN278 | AO278 | AP278 | AQ278 | AR278 | AS278 | N | O | P | Q | R | S | T | U | V | W | X | Y | Z | AA | AB | AC | AD | AE | AF | AG | AH | AI | AJ | AK | AL | AM | AN | AO | AP | AQ | AR | AS
| Chem_Urea | Urea | Urea | Electrolyser - dedicated VRES + H2 storage - geological + ammonia synthesis | Standard |  | WACC | Real WACC​ |  | %​ | 0 | %​ | 1 | 6% | [31 empty] | N | 279 | Urea_conventional | N279 | O279 | P279 | Q279 | R279 | S279 | T279 | U279 | V279 | W279 | X279 | Y279 | Z279 | AA279 | AB279 | AC279 | AD279 | AE279 | AF279 | AG279 | AH279 | AI279 | AJ279 | AK279 | AL279 | AM279 | AN279 | AO279 | AP279 | AQ279 | AR279 | AS279 | N | O | P | Q | R | S | T | U | V | W | X | Y | Z | AA | AB | AC | AD | AE | AF | AG | AH | AI | AJ | AK | AL | AM | AN | AO | AP | AQ | AR | AS
| Chem_Urea | Urea | Urea | Electrolyser - dedicated VRES + H2 storage - geological + ammonia synthesis | Standard |  | Plant capacity | Average plant capacity |  | t/day | 0 | t/day | 1 | 2500 | [31 empty] | N | 280 | Urea_conventional | N280 | O280 | P280 | Q280 | R280 | S280 | T280 | U280 | V280 | W280 | X280 | Y280 | Z280 | AA280 | AB280 | AC280 | AD280 | AE280 | AF280 | AG280 | AH280 | AI280 | AJ280 | AK280 | AL280 | AM280 | AN280 | AO280 | AP280 | AQ280 | AR280 | AS280 | N | O | P | Q | R | S | T | U | V | W | X | Y | Z | AA | AB | AC | AD | AE | AF | AG | AH | AI | AJ | AK | AL | AM | AN | AO | AP | AQ | AR | AS
| Chem_Urea | Urea | Urea | Electrolyser - dedicated VRES + H2 storage - geological + ammonia synthesis | Standard |  | Lifetime | Lifetime |  | years | 0 | years | 1 | 30 | [31 empty] | N | 281 | Urea_conventional | N281 | O281 | P281 | Q281 | R281 | S281 | T281 | U281 | V281 | W281 | X281 | Y281 | Z281 | AA281 | AB281 | AC281 | AD281 | AE281 | AF281 | AG281 | AH281 | AI281 | AJ281 | AK281 | AL281 | AM281 | AN281 | AO281 | AP281 | AQ281 | AR281 | AS281 | N | O | P | Q | R | S | T | U | V | W | X | Y | Z | AA | AB | AC | AD | AE | AF | AG | AH | AI | AJ | AK | AL | AM | AN | AO | AP | AQ | AR | AS
| Chem_Urea | Urea | Urea | Electrolyser - dedicated VRES + H2 storage - geological + ammonia synthesis | Standard |  | TRL | Current TRL​ |  | TRL#_2022 | 0 | TRL#_2022 | 1 | 8 | [31 empty] | N | 282 | Urea_conventional | N282 | O282 | P282 | Q282 | R282 | S282 | T282 | U282 | V282 | W282 | X282 | Y282 | Z282 | AA282 | AB282 | AC282 | AD282 | AE282 | AF282 | AG282 | AH282 | AI282 | AJ282 | AK282 | AL282 | AM282 | AN282 | AO282 | AP282 | AQ282 | AR282 | AS282 | N | O | P | Q | R | S | T | U | V | W | X | Y | Z | AA | AB | AC | AD | AE | AF | AG | AH | AI | AJ | AK | AL | AM | AN | AO | AP | AQ | AR | AS
| Chem_Urea | Urea | Urea | Electrolyser - dedicated VRES + H2 storage - geological + ammonia synthesis | Standard |  | TRL | Expected maturity (TRL>=8)​ |  | TRL8_year | 0 | TRL8_year | 1 | 2025 | [31 empty] | N | 283 | Urea_conventional | N283 | O283 | P283 | Q283 | R283 | S283 | T283 | U283 | V283 | W283 | X283 | Y283 | Z283 | AA283 | AB283 | AC283 | AD283 | AE283 | AF283 | AG283 | AH283 | AI283 | AJ283 | AK283 | AL283 | AM283 | AN283 | AO283 | AP283 | AQ283 | AR283 | AS283 | N | O | P | Q | R | S | T | U | V | W | X | Y | Z | AA | AB | AC | AD | AE | AF | AG | AH | AI | AJ | AK | AL | AM | AN | AO | AP | AQ | AR | AS
| Chem_Urea | Urea | Urea | Electrolyser - dedicated VRES + H2 storage - geological + ammonia synthesis | Standard |  | Classification | Technology classification |  | Tech_class | 0 | Tech_class | 1 | End-state | [31 empty] | N | 284 | Urea_conventional | N284 | O284 | P284 | Q284 | R284 | S284 | T284 | U284 | V284 | W284 | X284 | Y284 | Z284 | AA284 | AB284 | AC284 | AD284 | AE284 | AF284 | AG284 | AH284 | AI284 | AJ284 | AK284 | AL284 | AM284 | AN284 | AO284 | AP284 | AQ284 | AR284 | AS284 | N | O | P | Q | R | S | T | U | V | W | X | Y | Z | AA | AB | AC | AD | AE | AF | AG | AH | AI | AJ | AK | AL | AM | AN | AO | AP | AQ | AR | AS
| Chem_Urea | Urea | Urea | Electrolyser - dedicated VRES + H2 storage - geological + ammonia synthesis |  | China | Capex | Greenfield Capex |  | total USD/tpA | 1 | total USD/tpAUrea | 0 |  | 1485.8853 | 1417.7846 | 1358.3713 | 1306.603 | 1261.5804 | 1222.5251 | 1188.7605 | 1159.6934 | 1134.7956 | 1113.5865 | 1095.6175 | 1089.5526 | 1088.5701 | 1087.5913 | 1086.6162 | 1085.6448 | 1084.6771 | 1083.7131 | 1082.7527 | 1081.7959 | 1080.8427 | 1079.8932 | 1078.9471 | 1078.0046 | 1077.0657 | 1076.1302 | 1075.1982 | 1074.2697 | 1073.3446 | 1072.4229 | 1071.5046 | N | 285 | Urea_conventional | N285 | O285 | P285 | Q285 | R285 | S285 | T285 | U285 | V285 | W285 | X285 | Y285 | Z285 | AA285 | AB285 | AC285 | AD285 | AE285 | AF285 | AG285 | AH285 | AI285 | AJ285 | AK285 | AL285 | AM285 | AN285 | AO285 | AP285 | AQ285 | AR285 | AS285 | N | O | P | Q | R | S | T | U | V | W | X | Y | Z | AA | AB | AC | AD | AE | AF | AG | AH | AI | AJ | AK | AL | AM | AN | AO | AP | AQ | AR | AS
| Chem_Urea | Urea | Urea | Electrolyser - dedicated VRES + H2 storage - geological + ammonia synthesis |  | Rest of Asia | Capex | Greenfield Capex |  | total USD/tpA | 1 | total USD/tpAUrea | 0 |  | 2665.0167 | 2393.7195 | 2166.2339 | 1975.6994 | 1816.3764 | 1683.4505 | 1572.8705 | 1481.2109 | 1405.5528 | 1343.3828 | 1292.5122 | 1254.6059 | 1223.6751 | 1198.4517 | 1177.8321 | 1160.8829 | 1146.836 | 1135.0756 | 1125.1169 | 1116.5834 | 1109.1845 | 1102.6963 | 1096.9459 | 1091.7993 | 1087.1521 | 1084.3948 | 1083.4549 | 1082.518 | 1081.5841 | 1080.6531 | 1079.7251 | N | 286 | Urea_conventional | N286 | O286 | P286 | Q286 | R286 | S286 | T286 | U286 | V286 | W286 | X286 | Y286 | Z286 | AA286 | AB286 | AC286 | AD286 | AE286 | AF286 | AG286 | AH286 | AI286 | AJ286 | AK286 | AL286 | AM286 | AN286 | AO286 | AP286 | AQ286 | AR286 | AS286 | N | O | P | Q | R | S | T | U | V | W | X | Y | Z | AA | AB | AC | AD | AE | AF | AG | AH | AI | AJ | AK | AL | AM | AN | AO | AP | AQ | AR | AS
| Chem_Urea | Urea | Urea | Electrolyser - dedicated VRES + H2 storage - geological + ammonia synthesis |  | North America | Capex | Greenfield Capex |  | total USD/tpA | 1 | total USD/tpAUrea | 0 |  | 2199.1098 | 2009.578 | 1849.2911 | 1713.919 | 1599.808 | 1503.8665 | 1420.4217 | 1351.1397 | 1293.8667 | 1246.7424 | 1208.1407 | 1178.8895 | 1155.0216 | 1135.5571 | 1119.6438 | 1106.5611 | 1096.3499 | 1087.836 | 1080.6611 | 1074.5457 | 1069.2737 | 1064.4801 | 1060.2457 | 1056.4685 | 1053.0688 | 1051.1482 | 1050.6802 | 1050.2116 | 1049.7425 | 1049.2728 | 1048.8025 | N | 287 | Urea_conventional | N287 | O287 | P287 | Q287 | R287 | S287 | T287 | U287 | V287 | W287 | X287 | Y287 | Z287 | AA287 | AB287 | AC287 | AD287 | AE287 | AF287 | AG287 | AH287 | AI287 | AJ287 | AK287 | AL287 | AM287 | AN287 | AO287 | AP287 | AQ287 | AR287 | AS287 | N | O | P | Q | R | S | T | U | V | W | X | Y | Z | AA | AB | AC | AD | AE | AF | AG | AH | AI | AJ | AK | AL | AM | AN | AO | AP | AQ | AR | AS
| Chem_Urea | Urea | Urea | Electrolyser - dedicated VRES + H2 storage - geological + ammonia synthesis |  | Russia | Capex | Greenfield Capex |  | total USD/tpA | 1 | total USD/tpAUrea | 0 |  | 3219.9271 | 2864.4793 | 2566.0424 | 2315.7648 | 2106.2299 | 1931.2078 | 1790.9366 | 1673.9249 | 1576.7856 | 1496.5669 | 1430.6618 | 1378.3795 | 1335.7189 | 1300.9289 | 1272.4869 | 1249.1046 | 1229.729 | 1213.5042 | 1199.7622 | 1187.9841 | 1177.7693 | 1169.3116 | 1161.8383 | 1155.1699 | 1149.1662 | 1145.76 | 1144.549 | 1143.3408 | 1142.1354 | 1140.9329 | 1139.7331 | N | 288 | Urea_conventional | N288 | O288 | P288 | Q288 | R288 | S288 | T288 | U288 | V288 | W288 | X288 | Y288 | Z288 | AA288 | AB288 | AC288 | AD288 | AE288 | AF288 | AG288 | AH288 | AI288 | AJ288 | AK288 | AL288 | AM288 | AN288 | AO288 | AP288 | AQ288 | AR288 | AS288 | N | O | P | Q | R | S | T | U | V | W | X | Y | Z | AA | AB | AC | AD | AE | AF | AG | AH | AI | AJ | AK | AL | AM | AN | AO | AP | AQ | AR | AS
| Chem_Urea | Urea | Urea | Electrolyser - dedicated VRES + H2 storage - geological + ammonia synthesis |  | Europe | Capex | Greenfield Capex |  | total USD/tpA | 1 | total USD/tpAUrea | 0 |  | 2774.5486 | 2486.7384 | 2245.3128 | 2043.0268 | 1873.8164 | 1732.5926 | 1619.4182 | 1525.0768 | 1446.8071 | 1382.206 | 1329.1544 | 1287.3087 | 1253.1646 | 1225.3192 | 1202.5528 | 1183.8343 | 1168.5004 | 1155.667 | 1144.8043 | 1135.5002 | 1127.437 | 1120.6894 | 1114.7282 | 1109.4101 | 1104.6231 | 1101.9148 | 1100.9466 | 1099.9808 | 1099.0171 | 1098.0557 | 1097.0964 | N | 289 | Urea_conventional | N289 | O289 | P289 | Q289 | R289 | S289 | T289 | U289 | V289 | W289 | X289 | Y289 | Z289 | AA289 | AB289 | AC289 | AD289 | AE289 | AF289 | AG289 | AH289 | AI289 | AJ289 | AK289 | AL289 | AM289 | AN289 | AO289 | AP289 | AQ289 | AR289 | AS289 | N | O | P | Q | R | S | T | U | V | W | X | Y | Z | AA | AB | AC | AD | AE | AF | AG | AH | AI | AJ | AK | AL | AM | AN | AO | AP | AQ | AR | AS
| Chem_Urea | Urea | Urea | Electrolyser - dedicated VRES + H2 storage - geological + ammonia synthesis |  | India | Capex | Greenfield Capex |  | total USD/tpA | 1 | total USD/tpAUrea | 0 |  | 2702.3284 | 2433.1289 | 2206.1733 | 2015.0774 | 1854.469 | 1719.8162 | 1607.2831 | 1513.6056 | 1435.983 | 1371.9842 | 1319.472 | 1279.1415 | 1246.2307 | 1219.3973 | 1197.4706 | 1179.4587 | 1164.5441 | 1152.0706 | 1141.5212 | 1132.4938 | 1124.6779 | 1117.8343 | 1111.778 | 1106.366 | 1101.4861 | 1098.6559 | 1097.8023 | 1096.9497 | 1096.0982 | 1095.2476 | 1094.3981 | N | 290 | Urea_conventional | N290 | O290 | P290 | Q290 | R290 | S290 | T290 | U290 | V290 | W290 | X290 | Y290 | Z290 | AA290 | AB290 | AC290 | AD290 | AE290 | AF290 | AG290 | AH290 | AI290 | AJ290 | AK290 | AL290 | AM290 | AN290 | AO290 | AP290 | AQ290 | AR290 | AS290 | N | O | P | Q | R | S | T | U | V | W | X | Y | Z | AA | AB | AC | AD | AE | AF | AG | AH | AI | AJ | AK | AL | AM | AN | AO | AP | AQ | AR | AS
| Chem_Urea | Urea | Urea | Electrolyser - dedicated VRES + H2 storage - geological + ammonia synthesis |  | Middle East | Capex | Greenfield Capex |  | total USD/tpA | 1 | total USD/tpAUrea | 0 |  | 2702.3284 | 2433.1289 | 2206.1733 | 2015.0774 | 1854.469 | 1719.8162 | 1607.2831 | 1513.6056 | 1435.983 | 1371.9842 | 1319.472 | 1279.1415 | 1246.2307 | 1219.3973 | 1197.4706 | 1179.4587 | 1164.5441 | 1152.0706 | 1141.5212 | 1132.4938 | 1124.6779 | 1117.8343 | 1111.778 | 1106.366 | 1101.4861 | 1098.6559 | 1097.8023 | 1096.9497 | 1096.0982 | 1095.2476 | 1094.3981 | N | 291 | Urea_conventional | N291 | O291 | P291 | Q291 | R291 | S291 | T291 | U291 | V291 | W291 | X291 | Y291 | Z291 | AA291 | AB291 | AC291 | AD291 | AE291 | AF291 | AG291 | AH291 | AI291 | AJ291 | AK291 | AL291 | AM291 | AN291 | AO291 | AP291 | AQ291 | AR291 | AS291 | N | O | P | Q | R | S | T | U | V | W | X | Y | Z | AA | AB | AC | AD | AE | AF | AG | AH | AI | AJ | AK | AL | AM | AN | AO | AP | AQ | AR | AS
| Chem_Urea | Urea | Urea | Electrolyser - dedicated VRES + H2 storage - geological + ammonia synthesis |  | Africa | Capex | Greenfield Capex |  | total USD/tpA | 1 | total USD/tpAUrea | 0 |  | 2702.3284 | 2433.1289 | 2206.1733 | 2015.0774 | 1854.469 | 1719.8162 | 1607.2831 | 1513.6056 | 1435.983 | 1371.9842 | 1319.472 | 1279.1415 | 1246.2307 | 1219.3973 | 1197.4706 | 1179.4587 | 1164.5441 | 1152.0706 | 1141.5212 | 1132.4938 | 1124.6779 | 1117.8343 | 1111.778 | 1106.366 | 1101.4861 | 1098.6559 | 1097.8023 | 1096.9497 | 1096.0982 | 1095.2476 | 1094.3981 | N | 292 | Urea_conventional | N292 | O292 | P292 | Q292 | R292 | S292 | T292 | U292 | V292 | W292 | X292 | Y292 | Z292 | AA292 | AB292 | AC292 | AD292 | AE292 | AF292 | AG292 | AH292 | AI292 | AJ292 | AK292 | AL292 | AM292 | AN292 | AO292 | AP292 | AQ292 | AR292 | AS292 | N | O | P | Q | R | S | T | U | V | W | X | Y | Z | AA | AB | AC | AD | AE | AF | AG | AH | AI | AJ | AK | AL | AM | AN | AO | AP | AQ | AR | AS
| Chem_Urea | Urea | Urea | Electrolyser - dedicated VRES + H2 storage - geological + ammonia synthesis |  | Latin America | Capex | Greenfield Capex |  | total USD/tpA | 1 | total USD/tpAUrea | 0 |  | 2702.3284 | 2433.1289 | 2206.1733 | 2015.0774 | 1854.469 | 1719.8162 | 1607.2831 | 1513.6056 | 1435.983 | 1371.9842 | 1319.472 | 1279.1415 | 1246.2307 | 1219.3973 | 1197.4706 | 1179.4587 | 1164.5441 | 1152.0706 | 1141.5212 | 1132.4938 | 1124.6779 | 1117.8343 | 1111.778 | 1106.366 | 1101.4861 | 1098.6559 | 1097.8023 | 1096.9497 | 1096.0982 | 1095.2476 | 1094.3981 | N | 293 | Urea_conventional | N293 | O293 | P293 | Q293 | R293 | S293 | T293 | U293 | V293 | W293 | X293 | Y293 | Z293 | AA293 | AB293 | AC293 | AD293 | AE293 | AF293 | AG293 | AH293 | AI293 | AJ293 | AK293 | AL293 | AM293 | AN293 | AO293 | AP293 | AQ293 | AR293 | AS293 | N | O | P | Q | R | S | T | U | V | W | X | Y | Z | AA | AB | AC | AD | AE | AF | AG | AH | AI | AJ | AK | AL | AM | AN | AO | AP | AQ | AR | AS
| Chem_Urea | Urea | Urea | Electrolyser - dedicated VRES + H2 storage - geological + ammonia synthesis |  | Oceania | Capex | Greenfield Capex |  | total USD/tpA | 1 | total USD/tpAUrea | 0 |  | 2702.3284 | 2433.1289 | 2206.1733 | 2015.0774 | 1854.469 | 1719.8162 | 1607.2831 | 1513.6056 | 1435.983 | 1371.9842 | 1319.472 | 1279.1415 | 1246.2307 | 1219.3973 | 1197.4706 | 1179.4587 | 1164.5441 | 1152.0706 | 1141.5212 | 1132.4938 | 1124.6779 | 1117.8343 | 1111.778 | 1106.366 | 1101.4861 | 1098.6559 | 1097.8023 | 1096.9497 | 1096.0982 | 1095.2476 | 1094.3981 | N | 294 | Urea_conventional | N294 | O294 | P294 | Q294 | R294 | S294 | T294 | U294 | V294 | W294 | X294 | Y294 | Z294 | AA294 | AB294 | AC294 | AD294 | AE294 | AF294 | AG294 | AH294 | AI294 | AJ294 | AK294 | AL294 | AM294 | AN294 | AO294 | AP294 | AQ294 | AR294 | AS294 | N | O | P | Q | R | S | T | U | V | W | X | Y | Z | AA | AB | AC | AD | AE | AF | AG | AH | AI | AJ | AK | AL | AM | AN | AO | AP | AQ | AR | AS
| Chem_Urea | Urea | Urea | Electrolyser - dedicated VRES + H2 storage - geological + ammonia synthesis |  | LCPR1 | Capex | Greenfield Capex |  | total USD/tpA | 1 | total USD/tpAUrea | 0 |  | 3134.0414 | 2800.8952 | 2519.8076 | 2282.9512 | 2083.7353 | 1916.5952 | 1776.8174 | 1660.3875 | 1563.8577 | 1484.2317 | 1418.8716 | 1368.6227 | 1327.6175 | 1294.1885 | 1266.8798 | 1244.4561 | 1225.8987 | 1210.3892 | 1197.2825 | 1186.0765 | 1176.3835 | 1167.9045 | 1160.4086 | 1153.7167 | 1147.6889 | 1144.2439 | 1143.2941 | 1142.3444 | 1141.3947 | 1140.445 | 1139.4953 | N | 295 | Urea_conventional | N295 | O295 | P295 | Q295 | R295 | S295 | T295 | U295 | V295 | W295 | X295 | Y295 | Z295 | AA295 | AB295 | AC295 | AD295 | AE295 | AF295 | AG295 | AH295 | AI295 | AJ295 | AK295 | AL295 | AM295 | AN295 | AO295 | AP295 | AQ295 | AR295 | AS295 | N | O | P | Q | R | S | T | U | V | W | X | Y | Z | AA | AB | AC | AD | AE | AF | AG | AH | AI | AJ | AK | AL | AM | AN | AO | AP | AQ | AR | AS
| Chem_Urea | Urea | Urea | Electrolyser - dedicated VRES + H2 storage - geological + ammonia synthesis |  | LCPR2 | Capex | Greenfield Capex |  | total USD/tpA | 1 | total USD/tpAUrea | 0 |  | 3134.0414 | 2800.8952 | 2519.8076 | 2282.9512 | 2083.7353 | 1916.5952 | 1776.8174 | 1660.3875 | 1563.8577 | 1484.2317 | 1418.8716 | 1368.6227 | 1327.6175 | 1294.1885 | 1266.8798 | 1244.4561 | 1225.8987 | 1210.3892 | 1197.2825 | 1186.0765 | 1176.3835 | 1167.9045 | 1160.4086 | 1153.7167 | 1147.6889 | 1144.2439 | 1143.2941 | 1142.3444 | 1141.3947 | 1140.445 | 1139.4953 | N | 296 | Urea_conventional | N296 | O296 | P296 | Q296 | R296 | S296 | T296 | U296 | V296 | W296 | X296 | Y296 | Z296 | AA296 | AB296 | AC296 | AD296 | AE296 | AF296 | AG296 | AH296 | AI296 | AJ296 | AK296 | AL296 | AM296 | AN296 | AO296 | AP296 | AQ296 | AR296 | AS296 | N | O | P | Q | R | S | T | U | V | W | X | Y | Z | AA | AB | AC | AD | AE | AF | AG | AH | AI | AJ | AK | AL | AM | AN | AO | AP | AQ | AR | AS
| Chem_Urea | Urea | Urea | Electrolyser - dedicated VRES + H2 storage - geological + ammonia synthesis |  | LCPR3 | Capex | Greenfield Capex |  | total USD/tpA | 1 | total USD/tpAUrea | 0 |  | 3134.0414 | 2800.8952 | 2519.8076 | 2282.9512 | 2083.7353 | 1916.5952 | 1776.8174 | 1660.3875 | 1563.8577 | 1484.2317 | 1418.8716 | 1368.6227 | 1327.6175 | 1294.1885 | 1266.8798 | 1244.4561 | 1225.8987 | 1210.3892 | 1197.2825 | 1186.0765 | 1176.3835 | 1167.9045 | 1160.4086 | 1153.7167 | 1147.6889 | 1144.2439 | 1143.2941 | 1142.3444 | 1141.3947 | 1140.445 | 1139.4953 | N | 297 | Urea_conventional | N297 | O297 | P297 | Q297 | R297 | S297 | T297 | U297 | V297 | W297 | X297 | Y297 | Z297 | AA297 | AB297 | AC297 | AD297 | AE297 | AF297 | AG297 | AH297 | AI297 | AJ297 | AK297 | AL297 | AM297 | AN297 | AO297 | AP297 | AQ297 | AR297 | AS297 | N | O | P | Q | R | S | T | U | V | W | X | Y | Z | AA | AB | AC | AD | AE | AF | AG | AH | AI | AJ | AK | AL | AM | AN | AO | AP | AQ | AR | AS
| Chem_Urea | Urea | Urea | Electrolyser - dedicated VRES + H2 storage - geological + ammonia synthesis |  | LCPR4 | Capex | Greenfield Capex |  | total USD/tpA | 1 | total USD/tpAUrea | 0 |  | 3134.0414 | 2800.8952 | 2519.8076 | 2282.9512 | 2083.7353 | 1916.5952 | 1776.8174 | 1660.3875 | 1563.8577 | 1484.2317 | 1418.8716 | 1368.6227 | 1327.6175 | 1294.1885 | 1266.8798 | 1244.4561 | 1225.8987 | 1210.3892 | 1197.2825 | 1186.0765 | 1176.3835 | 1167.9045 | 1160.4086 | 1153.7167 | 1147.6889 | 1144.2439 | 1143.2941 | 1142.3444 | 1141.3947 | 1140.445 | 1139.4953 | N | 298 | Urea_conventional | N298 | O298 | P298 | Q298 | R298 | S298 | T298 | U298 | V298 | W298 | X298 | Y298 | Z298 | AA298 | AB298 | AC298 | AD298 | AE298 | AF298 | AG298 | AH298 | AI298 | AJ298 | AK298 | AL298 | AM298 | AN298 | AO298 | AP298 | AQ298 | AR298 | AS298 | N | O | P | Q | R | S | T | U | V | W | X | Y | Z | AA | AB | AC | AD | AE | AF | AG | AH | AI | AJ | AK | AL | AM | AN | AO | AP | AQ | AR | AS
| Chem_Urea | Urea | Urea | Electrolyser - dedicated VRES + H2 storage - geological + ammonia synthesis |  | China | Opex | Fixed Opex |  | USD/tpA | 1 | USD/tpAUrea | 0 |  | 43.4606 | 42.1667 | 41.0378 | 40.0542 | 39.1988 | 38.4567 | 37.8152 | 37.2629 | 36.7899 | 36.3869 | 36.0455 | 35.9303 | 35.9116 | 35.893 | 35.8745 | 35.856 | 35.8376 | 35.8193 | 35.8011 | 35.7829 | 35.7648 | 35.7467 | 35.7288 | 35.7108 | 35.693 | 35.6752 | 35.6575 | 35.6399 | 35.6223 | 35.6048 | 35.5873 | N | 299 | Urea_conventional | N299 | O299 | P299 | Q299 | R299 | S299 | T299 | U299 | V299 | W299 | X299 | Y299 | Z299 | AA299 | AB299 | AC299 | AD299 | AE299 | AF299 | AG299 | AH299 | AI299 | AJ299 | AK299 | AL299 | AM299 | AN299 | AO299 | AP299 | AQ299 | AR299 | AS299 | N | O | P | Q | R | S | T | U | V | W | X | Y | Z | AA | AB | AC | AD | AE | AF | AG | AH | AI | AJ | AK | AL | AM | AN | AO | AP | AQ | AR | AS
| Chem_Urea | Urea | Urea | Electrolyser - dedicated VRES + H2 storage - geological + ammonia synthesis |  | Rest of Asia | Opex | Fixed Opex |  | USD/tpA | 1 | USD/tpAUrea | 0 |  | 65.8641 | 60.7094 | 56.3872 | 52.767 | 49.7399 | 47.2143 | 45.1133 | 43.3718 | 41.9343 | 40.753 | 39.7865 | 39.0663 | 38.4786 | 37.9993 | 37.6076 | 37.2855 | 37.0186 | 36.7952 | 36.606 | 36.4438 | 36.3033 | 36.18 | 36.0707 | 35.9729 | 35.8846 | 35.8323 | 35.8144 | 35.7966 | 35.7789 | 35.7612 | 35.7435 | N | 300 | Urea_conventional | N300 | O300 | P300 | Q300 | R300 | S300 | T300 | U300 | V300 | W300 | X300 | Y300 | Z300 | AA300 | AB300 | AC300 | AD300 | AE300 | AF300 | AG300 | AH300 | AI300 | AJ300 | AK300 | AL300 | AM300 | AN300 | AO300 | AP300 | AQ300 | AR300 | AS300 | N | O | P | Q | R | S | T | U | V | W | X | Y | Z | AA | AB | AC | AD | AE | AF | AG | AH | AI | AJ | AK | AL | AM | AN | AO | AP | AQ | AR | AS
| Chem_Urea | Urea | Urea | Electrolyser - dedicated VRES + H2 storage - geological + ammonia synthesis |  | North America | Opex | Fixed Opex |  | USD/tpA | 1 | USD/tpAUrea | 0 |  | 57.0118 | 53.4107 | 50.3653 | 47.7932 | 45.6251 | 43.8022 | 42.2168 | 40.9004 | 39.8122 | 38.9169 | 38.1834 | 37.6277 | 37.1742 | 36.8043 | 36.502 | 36.2534 | 36.0594 | 35.8976 | 35.7613 | 35.6451 | 35.545 | 35.4539 | 35.3734 | 35.3017 | 35.2371 | 35.2006 | 35.1917 | 35.1828 | 35.1739 | 35.1649 | 35.156 | N | 301 | Urea_conventional | N301 | O301 | P301 | Q301 | R301 | S301 | T301 | U301 | V301 | W301 | X301 | Y301 | Z301 | AA301 | AB301 | AC301 | AD301 | AE301 | AF301 | AG301 | AH301 | AI301 | AJ301 | AK301 | AL301 | AM301 | AN301 | AO301 | AP301 | AQ301 | AR301 | AS301 | N | O | P | Q | R | S | T | U | V | W | X | Y | Z | AA | AB | AC | AD | AE | AF | AG | AH | AI | AJ | AK | AL | AM | AN | AO | AP | AQ | AR | AS
| Chem_Urea | Urea | Urea | Electrolyser - dedicated VRES + H2 storage - geological + ammonia synthesis |  | Russia | Opex | Fixed Opex |  | USD/tpA | 1 | USD/tpAUrea | 0 |  | 76.4074 | 69.6539 | 63.9836 | 59.2283 | 55.2471 | 51.9217 | 49.2566 | 47.0333 | 45.1877 | 43.6635 | 42.4113 | 41.418 | 40.6074 | 39.9464 | 39.406 | 38.9617 | 38.5936 | 38.2853 | 38.0242 | 37.8005 | 37.6064 | 37.4457 | 37.3037 | 37.177 | 37.0629 | 36.9982 | 36.9752 | 36.9522 | 36.9293 | 36.9065 | 36.8837 | N | 302 | Urea_conventional | N302 | O302 | P302 | Q302 | R302 | S302 | T302 | U302 | V302 | W302 | X302 | Y302 | Z302 | AA302 | AB302 | AC302 | AD302 | AE302 | AF302 | AG302 | AH302 | AI302 | AJ302 | AK302 | AL302 | AM302 | AN302 | AO302 | AP302 | AQ302 | AR302 | AS302 | N | O | P | Q | R | S | T | U | V | W | X | Y | Z | AA | AB | AC | AD | AE | AF | AG | AH | AI | AJ | AK | AL | AM | AN | AO | AP | AQ | AR | AS
| Chem_Urea | Urea | Urea | Electrolyser - dedicated VRES + H2 storage - geological + ammonia synthesis |  | Europe | Opex | Fixed Opex |  | USD/tpA | 1 | USD/tpAUrea | 0 |  | 67.9452 | 62.4768 | 57.8897 | 54.0463 | 50.8313 | 48.148 | 45.9977 | 44.2052 | 42.7181 | 41.4907 | 40.4827 | 39.6876 | 39.0389 | 38.5098 | 38.0773 | 37.7216 | 37.4303 | 37.1864 | 36.98 | 36.8033 | 36.6501 | 36.5219 | 36.4086 | 36.3075 | 36.2166 | 36.1651 | 36.1467 | 36.1284 | 36.1101 | 36.0918 | 36.0736 | N | 303 | Urea_conventional | N303 | O303 | P303 | Q303 | R303 | S303 | T303 | U303 | V303 | W303 | X303 | Y303 | Z303 | AA303 | AB303 | AC303 | AD303 | AE303 | AF303 | AG303 | AH303 | AI303 | AJ303 | AK303 | AL303 | AM303 | AN303 | AO303 | AP303 | AQ303 | AR303 | AS303 | N | O | P | Q | R | S | T | U | V | W | X | Y | Z | AA | AB | AC | AD | AE | AF | AG | AH | AI | AJ | AK | AL | AM | AN | AO | AP | AQ | AR | AS
| Chem_Urea | Urea | Urea | Electrolyser - dedicated VRES + H2 storage - geological + ammonia synthesis |  | India | Opex | Fixed Opex |  | USD/tpA | 1 | USD/tpAUrea | 0 |  | 66.573 | 61.4582 | 57.146 | 53.5152 | 50.4637 | 47.9053 | 45.7671 | 43.9873 | 42.5124 | 41.2965 | 40.2987 | 39.5324 | 38.9071 | 38.3973 | 37.9807 | 37.6385 | 37.3551 | 37.1181 | 36.9177 | 36.7461 | 36.5976 | 36.4676 | 36.3525 | 36.2497 | 36.157 | 36.1032 | 36.087 | 36.0708 | 36.0546 | 36.0385 | 36.0223 | N | 304 | Urea_conventional | N304 | O304 | P304 | Q304 | R304 | S304 | T304 | U304 | V304 | W304 | X304 | Y304 | Z304 | AA304 | AB304 | AC304 | AD304 | AE304 | AF304 | AG304 | AH304 | AI304 | AJ304 | AK304 | AL304 | AM304 | AN304 | AO304 | AP304 | AQ304 | AR304 | AS304 | N | O | P | Q | R | S | T | U | V | W | X | Y | Z | AA | AB | AC | AD | AE | AF | AG | AH | AI | AJ | AK | AL | AM | AN | AO | AP | AQ | AR | AS
| Chem_Urea | Urea | Urea | Electrolyser - dedicated VRES + H2 storage - geological + ammonia synthesis |  | Middle East | Opex | Fixed Opex |  | USD/tpA | 1 | USD/tpAUrea | 0 |  | 66.573 | 61.4582 | 57.146 | 53.5152 | 50.4637 | 47.9053 | 45.7671 | 43.9873 | 42.5124 | 41.2965 | 40.2987 | 39.5324 | 38.9071 | 38.3973 | 37.9807 | 37.6385 | 37.3551 | 37.1181 | 36.9177 | 36.7461 | 36.5976 | 36.4676 | 36.3525 | 36.2497 | 36.157 | 36.1032 | 36.087 | 36.0708 | 36.0546 | 36.0385 | 36.0223 | N | 305 | Urea_conventional | N305 | O305 | P305 | Q305 | R305 | S305 | T305 | U305 | V305 | W305 | X305 | Y305 | Z305 | AA305 | AB305 | AC305 | AD305 | AE305 | AF305 | AG305 | AH305 | AI305 | AJ305 | AK305 | AL305 | AM305 | AN305 | AO305 | AP305 | AQ305 | AR305 | AS305 | N | O | P | Q | R | S | T | U | V | W | X | Y | Z | AA | AB | AC | AD | AE | AF | AG | AH | AI | AJ | AK | AL | AM | AN | AO | AP | AQ | AR | AS
| Chem_Urea | Urea | Urea | Electrolyser - dedicated VRES + H2 storage - geological + ammonia synthesis |  | Africa | Opex | Fixed Opex |  | USD/tpA | 1 | USD/tpAUrea | 0 |  | 66.573 | 61.4582 | 57.146 | 53.5152 | 50.4637 | 47.9053 | 45.7671 | 43.9873 | 42.5124 | 41.2965 | 40.2987 | 39.5324 | 38.9071 | 38.3973 | 37.9807 | 37.6385 | 37.3551 | 37.1181 | 36.9177 | 36.7461 | 36.5976 | 36.4676 | 36.3525 | 36.2497 | 36.157 | 36.1032 | 36.087 | 36.0708 | 36.0546 | 36.0385 | 36.0223 | N | 306 | Urea_conventional | N306 | O306 | P306 | Q306 | R306 | S306 | T306 | U306 | V306 | W306 | X306 | Y306 | Z306 | AA306 | AB306 | AC306 | AD306 | AE306 | AF306 | AG306 | AH306 | AI306 | AJ306 | AK306 | AL306 | AM306 | AN306 | AO306 | AP306 | AQ306 | AR306 | AS306 | N | O | P | Q | R | S | T | U | V | W | X | Y | Z | AA | AB | AC | AD | AE | AF | AG | AH | AI | AJ | AK | AL | AM | AN | AO | AP | AQ | AR | AS
| Chem_Urea | Urea | Urea | Electrolyser - dedicated VRES + H2 storage - geological + ammonia synthesis |  | Latin America | Opex | Fixed Opex |  | USD/tpA | 1 | USD/tpAUrea | 0 |  | 66.573 | 61.4582 | 57.146 | 53.5152 | 50.4637 | 47.9053 | 45.7671 | 43.9873 | 42.5124 | 41.2965 | 40.2987 | 39.5324 | 38.9071 | 38.3973 | 37.9807 | 37.6385 | 37.3551 | 37.1181 | 36.9177 | 36.7461 | 36.5976 | 36.4676 | 36.3525 | 36.2497 | 36.157 | 36.1032 | 36.087 | 36.0708 | 36.0546 | 36.0385 | 36.0223 | N | 307 | Urea_conventional | N307 | O307 | P307 | Q307 | R307 | S307 | T307 | U307 | V307 | W307 | X307 | Y307 | Z307 | AA307 | AB307 | AC307 | AD307 | AE307 | AF307 | AG307 | AH307 | AI307 | AJ307 | AK307 | AL307 | AM307 | AN307 | AO307 | AP307 | AQ307 | AR307 | AS307 | N | O | P | Q | R | S | T | U | V | W | X | Y | Z | AA | AB | AC | AD | AE | AF | AG | AH | AI | AJ | AK | AL | AM | AN | AO | AP | AQ | AR | AS
| Chem_Urea | Urea | Urea | Electrolyser - dedicated VRES + H2 storage - geological + ammonia synthesis |  | Oceania | Opex | Fixed Opex |  | USD/tpA | 1 | USD/tpAUrea | 0 |  | 66.573 | 61.4582 | 57.146 | 53.5152 | 50.4637 | 47.9053 | 45.7671 | 43.9873 | 42.5124 | 41.2965 | 40.2987 | 39.5324 | 38.9071 | 38.3973 | 37.9807 | 37.6385 | 37.3551 | 37.1181 | 36.9177 | 36.7461 | 36.5976 | 36.4676 | 36.3525 | 36.2497 | 36.157 | 36.1032 | 36.087 | 36.0708 | 36.0546 | 36.0385 | 36.0223 | N | 308 | Urea_conventional | N308 | O308 | P308 | Q308 | R308 | S308 | T308 | U308 | V308 | W308 | X308 | Y308 | Z308 | AA308 | AB308 | AC308 | AD308 | AE308 | AF308 | AG308 | AH308 | AI308 | AJ308 | AK308 | AL308 | AM308 | AN308 | AO308 | AP308 | AQ308 | AR308 | AS308 | N | O | P | Q | R | S | T | U | V | W | X | Y | Z | AA | AB | AC | AD | AE | AF | AG | AH | AI | AJ | AK | AL | AM | AN | AO | AP | AQ | AR | AS
| Chem_Urea | Urea | Urea | Electrolyser - dedicated VRES + H2 storage - geological + ammonia synthesis |  | LCPR1 | Opex | Fixed Opex |  | USD/tpA | 1 | USD/tpAUrea | 0 |  | 74.7755 | 68.4458 | 63.1051 | 58.6048 | 54.8197 | 51.6441 | 48.9883 | 46.7761 | 44.9421 | 43.4292 | 42.1873 | 41.2326 | 40.4535 | 39.8183 | 39.2995 | 38.8734 | 38.5208 | 38.2262 | 37.9771 | 37.7642 | 37.58 | 37.4189 | 37.2765 | 37.1494 | 37.0348 | 36.9694 | 36.9513 | 36.9333 | 36.9153 | 36.8972 | 36.8792 | N | 309 | Urea_conventional | N309 | O309 | P309 | Q309 | R309 | S309 | T309 | U309 | V309 | W309 | X309 | Y309 | Z309 | AA309 | AB309 | AC309 | AD309 | AE309 | AF309 | AG309 | AH309 | AI309 | AJ309 | AK309 | AL309 | AM309 | AN309 | AO309 | AP309 | AQ309 | AR309 | AS309 | N | O | P | Q | R | S | T | U | V | W | X | Y | Z | AA | AB | AC | AD | AE | AF | AG | AH | AI | AJ | AK | AL | AM | AN | AO | AP | AQ | AR | AS
| Chem_Urea | Urea | Urea | Electrolyser - dedicated VRES + H2 storage - geological + ammonia synthesis |  | LCPR2 | Opex | Fixed Opex |  | USD/tpA | 1 | USD/tpAUrea | 0 |  | 74.7755 | 68.4458 | 63.1051 | 58.6048 | 54.8197 | 51.6441 | 48.9883 | 46.7761 | 44.9421 | 43.4292 | 42.1873 | 41.2326 | 40.4535 | 39.8183 | 39.2995 | 38.8734 | 38.5208 | 38.2262 | 37.9771 | 37.7642 | 37.58 | 37.4189 | 37.2765 | 37.1494 | 37.0348 | 36.9694 | 36.9513 | 36.9333 | 36.9153 | 36.8972 | 36.8792 | N | 310 | Urea_conventional | N310 | O310 | P310 | Q310 | R310 | S310 | T310 | U310 | V310 | W310 | X310 | Y310 | Z310 | AA310 | AB310 | AC310 | AD310 | AE310 | AF310 | AG310 | AH310 | AI310 | AJ310 | AK310 | AL310 | AM310 | AN310 | AO310 | AP310 | AQ310 | AR310 | AS310 | N | O | P | Q | R | S | T | U | V | W | X | Y | Z | AA | AB | AC | AD | AE | AF | AG | AH | AI | AJ | AK | AL | AM | AN | AO | AP | AQ | AR | AS
| Chem_Urea | Urea | Urea | Electrolyser - dedicated VRES + H2 storage - geological + ammonia synthesis |  | LCPR3 | Opex | Fixed Opex |  | USD/tpA | 1 | USD/tpAUrea | 0 |  | 74.7755 | 68.4458 | 63.1051 | 58.6048 | 54.8197 | 51.6441 | 48.9883 | 46.7761 | 44.9421 | 43.4292 | 42.1873 | 41.2326 | 40.4535 | 39.8183 | 39.2995 | 38.8734 | 38.5208 | 38.2262 | 37.9771 | 37.7642 | 37.58 | 37.4189 | 37.2765 | 37.1494 | 37.0348 | 36.9694 | 36.9513 | 36.9333 | 36.9153 | 36.8972 | 36.8792 | N | 311 | Urea_conventional | N311 | O311 | P311 | Q311 | R311 | S311 | T311 | U311 | V311 | W311 | X311 | Y311 | Z311 | AA311 | AB311 | AC311 | AD311 | AE311 | AF311 | AG311 | AH311 | AI311 | AJ311 | AK311 | AL311 | AM311 | AN311 | AO311 | AP311 | AQ311 | AR311 | AS311 | N | O | P | Q | R | S | T | U | V | W | X | Y | Z | AA | AB | AC | AD | AE | AF | AG | AH | AI | AJ | AK | AL | AM | AN | AO | AP | AQ | AR | AS
| Chem_Urea | Urea | Urea | Electrolyser - dedicated VRES + H2 storage - geological + ammonia synthesis |  | LCPR4 | Opex | Fixed Opex |  | USD/tpA | 1 | USD/tpAUrea | 0 |  | 74.7755 | 68.4458 | 63.1051 | 58.6048 | 54.8197 | 51.6441 | 48.9883 | 46.7761 | 44.9421 | 43.4292 | 42.1873 | 41.2326 | 40.4535 | 39.8183 | 39.2995 | 38.8734 | 38.5208 | 38.2262 | 37.9771 | 37.7642 | 37.58 | 37.4189 | 37.2765 | 37.1494 | 37.0348 | 36.9694 | 36.9513 | 36.9333 | 36.9153 | 36.8972 | 36.8792 | N | 312 | Urea_conventional | N312 | O312 | P312 | Q312 | R312 | S312 | T312 | U312 | V312 | W312 | X312 | Y312 | Z312 | AA312 | AB312 | AC312 | AD312 | AE312 | AF312 | AG312 | AH312 | AI312 | AJ312 | AK312 | AL312 | AM312 | AN312 | AO312 | AP312 | AQ312 | AR312 | AS312 | N | O | P | Q | R | S | T | U | V | W | X | Y | Z | AA | AB | AC | AD | AE | AF | AG | AH | AI | AJ | AK | AL | AM | AN | AO | AP | AQ | AR | AS
| Chem_Urea | Urea | Urea | Electrolyser - dedicated VRES + H2 storage - geological + ammonia synthesis | Standard |  | Energy | Electricity - PPA |  | GJ/t | 1 | GJ/tUrea | 0 |  | 1.7075 | 1.7075 | 1.7075 | 1.7075 | 1.7075 | 1.7075 | 1.7075 | 1.7075 | 1.7075 | 1.7075 | 1.7075 | 1.7075 | 1.7075 | 1.7075 | 1.7075 | 1.7075 | 1.7075 | 1.7075 | 1.7075 | 1.7075 | 1.7075 | 1.7075 | 1.7075 | 1.7075 | 1.7075 | 1.7075 | 1.7075 | 1.7075 | 1.7075 | 1.7075 | 1.7075 | N | 313 | Urea_conventional | N313 | O313 | P313 | Q313 | R313 | S313 | T313 | U313 | V313 | W313 | X313 | Y313 | Z313 | AA313 | AB313 | AC313 | AD313 | AE313 | AF313 | AG313 | AH313 | AI313 | AJ313 | AK313 | AL313 | AM313 | AN313 | AO313 | AP313 | AQ313 | AR313 | AS313 | N | O | P | Q | R | S | T | U | V | W | X | Y | Z | AA | AB | AC | AD | AE | AF | AG | AH | AI | AJ | AK | AL | AM | AN | AO | AP | AQ | AR | AS
| Chem_Urea | Urea | Urea | Electrolyser - dedicated VRES + H2 storage - geological + ammonia synthesis | Standard |  | Energy | Electricity - on site VREs |  | GJ/t | 1 | GJ/tUrea | 0 |  | 19.0483 | 18.9045 | 18.7607 | 18.617 | 18.4732 | 18.3295 | 18.1857 | 18.0419 | 17.8982 | 17.7544 | 17.6106 | 17.5388 | 17.4669 | 17.395 | 17.3231 | 17.2512 | 17.1794 | 17.1075 | 17.0356 | 16.9637 | 16.8918 | 16.82 | 16.7481 | 16.6762 | 16.6043 | 16.5324 | 16.4606 | 16.3887 | 16.3168 | 16.2449 | 16.173 | N | 314 | Urea_conventional | N314 | O314 | P314 | Q314 | R314 | S314 | T314 | U314 | V314 | W314 | X314 | Y314 | Z314 | AA314 | AB314 | AC314 | AD314 | AE314 | AF314 | AG314 | AH314 | AI314 | AJ314 | AK314 | AL314 | AM314 | AN314 | AO314 | AP314 | AQ314 | AR314 | AS314 | N | O | P | Q | R | S | T | U | V | W | X | Y | Z | AA | AB | AC | AD | AE | AF | AG | AH | AI | AJ | AK | AL | AM | AN | AO | AP | AQ | AR | AS
| Chem_Urea | Urea | Urea | Electrolyser - dedicated VRES + H2 storage - geological + ammonia synthesis | Standard | China | H2 storage | H2 storage - geological |  | GJ/t | 1 | GJ/tUrea | 0 |  | 8.374 | 8.3285 | 8.283 | 8.2375 | 8.1919 | 8.1464 | 8.1009 | 8.0554 | 8.0099 | 7.9643 | 7.9188 | 7.911 | 7.9032 | 7.8954 | 7.8877 | 7.8799 | 7.8721 | 7.8643 | 7.8565 | 7.8487 | 7.8409 | 7.8331 | 7.8254 | 7.8176 | 7.8098 | 7.802 | 7.7942 | 7.7864 | 7.7786 | 7.7708 | 7.7631 | N | 315 | Urea_conventional | N315 | O315 | P315 | Q315 | R315 | S315 | T315 | U315 | V315 | W315 | X315 | Y315 | Z315 | AA315 | AB315 | AC315 | AD315 | AE315 | AF315 | AG315 | AH315 | AI315 | AJ315 | AK315 | AL315 | AM315 | AN315 | AO315 | AP315 | AQ315 | AR315 | AS315 | N | O | P | Q | R | S | T | U | V | W | X | Y | Z | AA | AB | AC | AD | AE | AF | AG | AH | AI | AJ | AK | AL | AM | AN | AO | AP | AQ | AR | AS
| Chem_Urea | Urea | Urea | Electrolyser - dedicated VRES + H2 storage - geological + ammonia synthesis | Standard | Rest of Asia | H2 storage | H2 storage - geological |  | GJ/t | 1 | GJ/tUrea | 0 |  | 8.4435 | 8.4106 | 8.3776 | 8.3447 | 8.3117 | 8.2788 | 8.2459 | 8.2129 | 8.18 | 8.147 | 8.1141 | 8.1078 | 8.1015 | 8.0952 | 8.0889 | 8.0826 | 8.0763 | 8.07 | 8.0638 | 8.0575 | 8.0512 | 8.0449 | 8.0386 | 8.0323 | 8.026 | 8.0197 | 8.0134 | 8.0072 | 8.0009 | 7.9946 | 7.9883 | N | 316 | Urea_conventional | N316 | O316 | P316 | Q316 | R316 | S316 | T316 | U316 | V316 | W316 | X316 | Y316 | Z316 | AA316 | AB316 | AC316 | AD316 | AE316 | AF316 | AG316 | AH316 | AI316 | AJ316 | AK316 | AL316 | AM316 | AN316 | AO316 | AP316 | AQ316 | AR316 | AS316 | N | O | P | Q | R | S | T | U | V | W | X | Y | Z | AA | AB | AC | AD | AE | AF | AG | AH | AI | AJ | AK | AL | AM | AN | AO | AP | AQ | AR | AS
| Chem_Urea | Urea | Urea | Electrolyser - dedicated VRES + H2 storage - geological + ammonia synthesis | Standard | North America | H2 storage | H2 storage - geological |  | GJ/t | 1 | GJ/tUrea | 0 |  | 7.1495 | 7.1454 | 7.1413 | 7.1372 | 7.1331 | 7.1289 | 7.0949 | 7.0609 | 7.0268 | 6.9928 | 6.9588 | 6.9493 | 6.9398 | 6.9303 | 6.9208 | 6.9113 | 6.9207 | 6.9301 | 6.9394 | 6.9488 | 6.9582 | 6.9604 | 6.9626 | 6.9648 | 6.967 | 6.9692 | 6.9723 | 6.9754 | 6.9785 | 6.9816 | 6.9847 | N | 317 | Urea_conventional | N317 | O317 | P317 | Q317 | R317 | S317 | T317 | U317 | V317 | W317 | X317 | Y317 | Z317 | AA317 | AB317 | AC317 | AD317 | AE317 | AF317 | AG317 | AH317 | AI317 | AJ317 | AK317 | AL317 | AM317 | AN317 | AO317 | AP317 | AQ317 | AR317 | AS317 | N | O | P | Q | R | S | T | U | V | W | X | Y | Z | AA | AB | AC | AD | AE | AF | AG | AH | AI | AJ | AK | AL | AM | AN | AO | AP | AQ | AR | AS
| Chem_Urea | Urea | Urea | Electrolyser - dedicated VRES + H2 storage - geological + ammonia synthesis | Standard | Russia | H2 storage | H2 storage - geological |  | GJ/t | 1 | GJ/tUrea | 0 |  | 9.299 | 9.2773 | 9.2557 | 9.2341 | 9.2125 | 9.1909 | 9.1871 | 9.1833 | 9.1795 | 9.1758 | 9.172 | 9.1668 | 9.1617 | 9.1565 | 9.1513 | 9.1462 | 9.1411 | 9.136 | 9.1309 | 9.1257 | 9.1206 | 9.1214 | 9.1222 | 9.123 | 9.1238 | 9.1246 | 9.1213 | 9.118 | 9.1147 | 9.1113 | 9.108 | N | 318 | Urea_conventional | N318 | O318 | P318 | Q318 | R318 | S318 | T318 | U318 | V318 | W318 | X318 | Y318 | Z318 | AA318 | AB318 | AC318 | AD318 | AE318 | AF318 | AG318 | AH318 | AI318 | AJ318 | AK318 | AL318 | AM318 | AN318 | AO318 | AP318 | AQ318 | AR318 | AS318 | N | O | P | Q | R | S | T | U | V | W | X | Y | Z | AA | AB | AC | AD | AE | AF | AG | AH | AI | AJ | AK | AL | AM | AN | AO | AP | AQ | AR | AS
| Chem_Urea | Urea | Urea | Electrolyser - dedicated VRES + H2 storage - geological + ammonia synthesis | Standard | Europe | H2 storage | H2 storage - geological |  | GJ/t | 1 | GJ/tUrea | 0 |  | 8.6531 | 8.6233 | 8.5935 | 8.5638 | 8.534 | 8.5042 | 8.4965 | 8.4887 | 8.4809 | 8.4731 | 8.4653 | 8.4581 | 8.4509 | 8.4437 | 8.4365 | 8.4293 | 8.4248 | 8.4203 | 8.4158 | 8.4113 | 8.4068 | 8.4082 | 8.4096 | 8.411 | 8.4124 | 8.4137 | 8.4096 | 8.4055 | 8.4014 | 8.3972 | 8.3931 | N | 319 | Urea_conventional | N319 | O319 | P319 | Q319 | R319 | S319 | T319 | U319 | V319 | W319 | X319 | Y319 | Z319 | AA319 | AB319 | AC319 | AD319 | AE319 | AF319 | AG319 | AH319 | AI319 | AJ319 | AK319 | AL319 | AM319 | AN319 | AO319 | AP319 | AQ319 | AR319 | AS319 | N | O | P | Q | R | S | T | U | V | W | X | Y | Z | AA | AB | AC | AD | AE | AF | AG | AH | AI | AJ | AK | AL | AM | AN | AO | AP | AQ | AR | AS
| Chem_Urea | Urea | Urea | Electrolyser - dedicated VRES + H2 storage - geological + ammonia synthesis | Standard | India | H2 storage | H2 storage - geological |  | GJ/t | 1 | GJ/tUrea | 0 |  | 8.5178 | 8.5039 | 8.49 | 8.4761 | 8.4622 | 8.4483 | 8.4344 | 8.4205 | 8.4066 | 8.3927 | 8.3788 | 8.3767 | 8.3745 | 8.3724 | 8.3702 | 8.3681 | 8.3659 | 8.3637 | 8.3616 | 8.3594 | 8.3573 | 8.3551 | 8.353 | 8.3508 | 8.3486 | 8.3465 | 8.3443 | 8.3422 | 8.34 | 8.3379 | 8.3357 | N | 320 | Urea_conventional | N320 | O320 | P320 | Q320 | R320 | S320 | T320 | U320 | V320 | W320 | X320 | Y320 | Z320 | AA320 | AB320 | AC320 | AD320 | AE320 | AF320 | AG320 | AH320 | AI320 | AJ320 | AK320 | AL320 | AM320 | AN320 | AO320 | AP320 | AQ320 | AR320 | AS320 | N | O | P | Q | R | S | T | U | V | W | X | Y | Z | AA | AB | AC | AD | AE | AF | AG | AH | AI | AJ | AK | AL | AM | AN | AO | AP | AQ | AR | AS
| Chem_Urea | Urea | Urea | Electrolyser - dedicated VRES + H2 storage - geological + ammonia synthesis | Standard | Middle East | H2 storage | H2 storage - geological |  | GJ/t | 1 | GJ/tUrea | 0 |  | 8.5178 | 8.5039 | 8.49 | 8.4761 | 8.4622 | 8.4483 | 8.4344 | 8.4205 | 8.4066 | 8.3927 | 8.3788 | 8.3767 | 8.3745 | 8.3724 | 8.3702 | 8.3681 | 8.3659 | 8.3637 | 8.3616 | 8.3594 | 8.3573 | 8.3551 | 8.353 | 8.3508 | 8.3486 | 8.3465 | 8.3443 | 8.3422 | 8.34 | 8.3379 | 8.3357 | N | 321 | Urea_conventional | N321 | O321 | P321 | Q321 | R321 | S321 | T321 | U321 | V321 | W321 | X321 | Y321 | Z321 | AA321 | AB321 | AC321 | AD321 | AE321 | AF321 | AG321 | AH321 | AI321 | AJ321 | AK321 | AL321 | AM321 | AN321 | AO321 | AP321 | AQ321 | AR321 | AS321 | N | O | P | Q | R | S | T | U | V | W | X | Y | Z | AA | AB | AC | AD | AE | AF | AG | AH | AI | AJ | AK | AL | AM | AN | AO | AP | AQ | AR | AS
| Chem_Urea | Urea | Urea | Electrolyser - dedicated VRES + H2 storage - geological + ammonia synthesis | Standard | Africa | H2 storage | H2 storage - geological |  | GJ/t | 1 | GJ/tUrea | 0 |  | 8.5178 | 8.5039 | 8.49 | 8.4761 | 8.4622 | 8.4483 | 8.4344 | 8.4205 | 8.4066 | 8.3927 | 8.3788 | 8.3767 | 8.3745 | 8.3724 | 8.3702 | 8.3681 | 8.3659 | 8.3637 | 8.3616 | 8.3594 | 8.3573 | 8.3551 | 8.353 | 8.3508 | 8.3486 | 8.3465 | 8.3443 | 8.3422 | 8.34 | 8.3379 | 8.3357 | N | 322 | Urea_conventional | N322 | O322 | P322 | Q322 | R322 | S322 | T322 | U322 | V322 | W322 | X322 | Y322 | Z322 | AA322 | AB322 | AC322 | AD322 | AE322 | AF322 | AG322 | AH322 | AI322 | AJ322 | AK322 | AL322 | AM322 | AN322 | AO322 | AP322 | AQ322 | AR322 | AS322 | N | O | P | Q | R | S | T | U | V | W | X | Y | Z | AA | AB | AC | AD | AE | AF | AG | AH | AI | AJ | AK | AL | AM | AN | AO | AP | AQ | AR | AS
| Chem_Urea | Urea | Urea | Electrolyser - dedicated VRES + H2 storage - geological + ammonia synthesis | Standard | Latin America | H2 storage | H2 storage - geological |  | GJ/t | 1 | GJ/tUrea | 0 |  | 8.5178 | 8.5039 | 8.49 | 8.4761 | 8.4622 | 8.4483 | 8.4344 | 8.4205 | 8.4066 | 8.3927 | 8.3788 | 8.3767 | 8.3745 | 8.3724 | 8.3702 | 8.3681 | 8.3659 | 8.3637 | 8.3616 | 8.3594 | 8.3573 | 8.3551 | 8.353 | 8.3508 | 8.3486 | 8.3465 | 8.3443 | 8.3422 | 8.34 | 8.3379 | 8.3357 | N | 323 | Urea_conventional | N323 | O323 | P323 | Q323 | R323 | S323 | T323 | U323 | V323 | W323 | X323 | Y323 | Z323 | AA323 | AB323 | AC323 | AD323 | AE323 | AF323 | AG323 | AH323 | AI323 | AJ323 | AK323 | AL323 | AM323 | AN323 | AO323 | AP323 | AQ323 | AR323 | AS323 | N | O | P | Q | R | S | T | U | V | W | X | Y | Z | AA | AB | AC | AD | AE | AF | AG | AH | AI | AJ | AK | AL | AM | AN | AO | AP | AQ | AR | AS
| Chem_Urea | Urea | Urea | Electrolyser - dedicated VRES + H2 storage - geological + ammonia synthesis | Standard | Oceania | H2 storage | H2 storage - geological |  | GJ/t | 1 | GJ/tUrea | 0 |  | 8.5178 | 8.5039 | 8.49 | 8.4761 | 8.4622 | 8.4483 | 8.4344 | 8.4205 | 8.4066 | 8.3927 | 8.3788 | 8.3767 | 8.3745 | 8.3724 | 8.3702 | 8.3681 | 8.3659 | 8.3637 | 8.3616 | 8.3594 | 8.3573 | 8.3551 | 8.353 | 8.3508 | 8.3486 | 8.3465 | 8.3443 | 8.3422 | 8.34 | 8.3379 | 8.3357 | N | 324 | Urea_conventional | N324 | O324 | P324 | Q324 | R324 | S324 | T324 | U324 | V324 | W324 | X324 | Y324 | Z324 | AA324 | AB324 | AC324 | AD324 | AE324 | AF324 | AG324 | AH324 | AI324 | AJ324 | AK324 | AL324 | AM324 | AN324 | AO324 | AP324 | AQ324 | AR324 | AS324 | N | O | P | Q | R | S | T | U | V | W | X | Y | Z | AA | AB | AC | AD | AE | AF | AG | AH | AI | AJ | AK | AL | AM | AN | AO | AP | AQ | AR | AS
| Chem_Urea | Urea | Urea | Electrolyser - dedicated VRES + H2 storage - geological + ammonia synthesis | Standard | LCPR1 | H2 storage | H2 storage - geological |  | GJ/t | 1 | GJ/tUrea | 0 |  | 9.1947 | 9.1857 | 9.1767 | 9.1677 | 9.1587 | 9.1498 | 9.1408 | 9.1318 | 9.1228 | 9.1138 | 9.1048 | 9.1048 | 9.1048 | 9.1048 | 9.1048 | 9.1048 | 9.1048 | 9.1048 | 9.1048 | 9.1048 | 9.1048 | 9.1048 | 9.1048 | 9.1048 | 9.1048 | 9.1048 | 9.1048 | 9.1048 | 9.1048 | 9.1048 | 9.1048 | N | 325 | Urea_conventional | N325 | O325 | P325 | Q325 | R325 | S325 | T325 | U325 | V325 | W325 | X325 | Y325 | Z325 | AA325 | AB325 | AC325 | AD325 | AE325 | AF325 | AG325 | AH325 | AI325 | AJ325 | AK325 | AL325 | AM325 | AN325 | AO325 | AP325 | AQ325 | AR325 | AS325 | N | O | P | Q | R | S | T | U | V | W | X | Y | Z | AA | AB | AC | AD | AE | AF | AG | AH | AI | AJ | AK | AL | AM | AN | AO | AP | AQ | AR | AS
| Chem_Urea | Urea | Urea | Electrolyser - dedicated VRES + H2 storage - geological + ammonia synthesis | Standard | LCPR2 | H2 storage | H2 storage - geological |  | GJ/t | 1 | GJ/tUrea | 0 |  | 9.1947 | 9.1857 | 9.1767 | 9.1677 | 9.1587 | 9.1498 | 9.1408 | 9.1318 | 9.1228 | 9.1138 | 9.1048 | 9.1048 | 9.1048 | 9.1048 | 9.1048 | 9.1048 | 9.1048 | 9.1048 | 9.1048 | 9.1048 | 9.1048 | 9.1048 | 9.1048 | 9.1048 | 9.1048 | 9.1048 | 9.1048 | 9.1048 | 9.1048 | 9.1048 | 9.1048 | N | 326 | Urea_conventional | N326 | O326 | P326 | Q326 | R326 | S326 | T326 | U326 | V326 | W326 | X326 | Y326 | Z326 | AA326 | AB326 | AC326 | AD326 | AE326 | AF326 | AG326 | AH326 | AI326 | AJ326 | AK326 | AL326 | AM326 | AN326 | AO326 | AP326 | AQ326 | AR326 | AS326 | N | O | P | Q | R | S | T | U | V | W | X | Y | Z | AA | AB | AC | AD | AE | AF | AG | AH | AI | AJ | AK | AL | AM | AN | AO | AP | AQ | AR | AS
| Chem_Urea | Urea | Urea | Electrolyser - dedicated VRES + H2 storage - geological + ammonia synthesis | Standard | LCPR3 | H2 storage | H2 storage - geological |  | GJ/t | 1 | GJ/tUrea | 0 |  | 9.1947 | 9.1857 | 9.1767 | 9.1677 | 9.1587 | 9.1498 | 9.1408 | 9.1318 | 9.1228 | 9.1138 | 9.1048 | 9.1048 | 9.1048 | 9.1048 | 9.1048 | 9.1048 | 9.1048 | 9.1048 | 9.1048 | 9.1048 | 9.1048 | 9.1048 | 9.1048 | 9.1048 | 9.1048 | 9.1048 | 9.1048 | 9.1048 | 9.1048 | 9.1048 | 9.1048 | N | 327 | Urea_conventional | N327 | O327 | P327 | Q327 | R327 | S327 | T327 | U327 | V327 | W327 | X327 | Y327 | Z327 | AA327 | AB327 | AC327 | AD327 | AE327 | AF327 | AG327 | AH327 | AI327 | AJ327 | AK327 | AL327 | AM327 | AN327 | AO327 | AP327 | AQ327 | AR327 | AS327 | N | O | P | Q | R | S | T | U | V | W | X | Y | Z | AA | AB | AC | AD | AE | AF | AG | AH | AI | AJ | AK | AL | AM | AN | AO | AP | AQ | AR | AS
| Chem_Urea | Urea | Urea | Electrolyser - dedicated VRES + H2 storage - geological + ammonia synthesis | Standard | LCPR4 | H2 storage | H2 storage - geological |  | GJ/t | 1 | GJ/tUrea | 0 |  | 9.1947 | 9.1857 | 9.1767 | 9.1677 | 9.1587 | 9.1498 | 9.1408 | 9.1318 | 9.1228 | 9.1138 | 9.1048 | 9.1048 | 9.1048 | 9.1048 | 9.1048 | 9.1048 | 9.1048 | 9.1048 | 9.1048 | 9.1048 | 9.1048 | 9.1048 | 9.1048 | 9.1048 | 9.1048 | 9.1048 | 9.1048 | 9.1048 | 9.1048 | 9.1048 | 9.1048 | N | 328 | Urea_conventional | N328 | O328 | P328 | Q328 | R328 | S328 | T328 | U328 | V328 | W328 | X328 | Y328 | Z328 | AA328 | AB328 | AC328 | AD328 | AE328 | AF328 | AG328 | AH328 | AI328 | AJ328 | AK328 | AL328 | AM328 | AN328 | AO328 | AP328 | AQ328 | AR328 | AS328 | N | O | P | Q | R | S | T | U | V | W | X | Y | Z | AA | AB | AC | AD | AE | AF | AG | AH | AI | AJ | AK | AL | AM | AN | AO | AP | AQ | AR | AS
| Chem_Urea | Urea | Urea | Electrolyser - dedicated VRES + H2 storage - geological + ammonia synthesis | Standard |  | Energy | Steam |  | GJ/t | 1 | GJ/tUrea | 0 |  | 1.2948 | 1.2948 | 1.2948 | 1.2948 | 1.2948 | 1.2948 | 1.2948 | 1.2948 | 1.2948 | 1.2948 | 1.2948 | 1.2948 | 1.2948 | 1.2948 | 1.2948 | 1.2948 | 1.2948 | 1.2948 | 1.2948 | 1.2948 | 1.2948 | 1.2948 | 1.2948 | 1.2948 | 1.2948 | 1.2948 | 1.2948 | 1.2948 | 1.2948 | 1.2948 | 1.2948 | N | 329 | Urea_conventional | N329 | O329 | P329 | Q329 | R329 | S329 | T329 | U329 | V329 | W329 | X329 | Y329 | Z329 | AA329 | AB329 | AC329 | AD329 | AE329 | AF329 | AG329 | AH329 | AI329 | AJ329 | AK329 | AL329 | AM329 | AN329 | AO329 | AP329 | AQ329 | AR329 | AS329 | N | O | P | Q | R | S | T | U | V | W | X | Y | Z | AA | AB | AC | AD | AE | AF | AG | AH | AI | AJ | AK | AL | AM | AN | AO | AP | AQ | AR | AS
| Chem_Urea | Urea | Urea | Electrolyser - dedicated VRES + H2 storage - geological + ammonia synthesis | Standard |  | Raw material | CO2 |  | tCO2 /t | 1 | tCO2 /tUrea | 0 |  | 0.73211 | 0.73211 | 0.73211 | 0.73211 | 0.73211 | 0.73211 | 0.73211 | 0.73211 | 0.73211 | 0.73211 | 0.73211 | 0.73211 | 0.73211 | 0.73211 | 0.73211 | 0.73211 | 0.73211 | 0.73211 | 0.73211 | 0.73211 | 0.73211 | 0.73211 | 0.73211 | 0.73211 | 0.73211 | 0.73211 | 0.73211 | 0.73211 | 0.73211 | 0.73211 | 0.73211 | N | 330 | Urea_conventional | N330 | O330 | P330 | Q330 | R330 | S330 | T330 | U330 | V330 | W330 | X330 | Y330 | Z330 | AA330 | AB330 | AC330 | AD330 | AE330 | AF330 | AG330 | AH330 | AI330 | AJ330 | AK330 | AL330 | AM330 | AN330 | AO330 | AP330 | AQ330 | AR330 | AS330 | N | O | P | Q | R | S | T | U | V | W | X | Y | Z | AA | AB | AC | AD | AE | AF | AG | AH | AI | AJ | AK | AL | AM | AN | AO | AP | AQ | AR | AS
| Chem_Urea | Urea | Urea | Electrolyser - dedicated VRES + H2 storage - pipeline + ammonia synthesis | Standard |  | CF | Capacity factor |  | % | 0 | % | 1 | 95% | [31 empty] | N | 331 | Urea_conventional | N331 | O331 | P331 | Q331 | R331 | S331 | T331 | U331 | V331 | W331 | X331 | Y331 | Z331 | AA331 | AB331 | AC331 | AD331 | AE331 | AF331 | AG331 | AH331 | AI331 | AJ331 | AK331 | AL331 | AM331 | AN331 | AO331 | AP331 | AQ331 | AR331 | AS331 | N | O | P | Q | R | S | T | U | V | W | X | Y | Z | AA | AB | AC | AD | AE | AF | AG | AH | AI | AJ | AK | AL | AM | AN | AO | AP | AQ | AR | AS
| Chem_Urea | Urea | Urea | Electrolyser - dedicated VRES + H2 storage - pipeline + ammonia synthesis | Standard |  | WACC | Real WACC​ |  | %​ | 0 | %​ | 1 | 6% | [31 empty] | N | 332 | Urea_conventional | N332 | O332 | P332 | Q332 | R332 | S332 | T332 | U332 | V332 | W332 | X332 | Y332 | Z332 | AA332 | AB332 | AC332 | AD332 | AE332 | AF332 | AG332 | AH332 | AI332 | AJ332 | AK332 | AL332 | AM332 | AN332 | AO332 | AP332 | AQ332 | AR332 | AS332 | N | O | P | Q | R | S | T | U | V | W | X | Y | Z | AA | AB | AC | AD | AE | AF | AG | AH | AI | AJ | AK | AL | AM | AN | AO | AP | AQ | AR | AS
| Chem_Urea | Urea | Urea | Electrolyser - dedicated VRES + H2 storage - pipeline + ammonia synthesis | Standard |  | Plant capacity | Average plant capacity |  | t/day | 0 | t/day | 1 | 2500 | [31 empty] | N | 333 | Urea_conventional | N333 | O333 | P333 | Q333 | R333 | S333 | T333 | U333 | V333 | W333 | X333 | Y333 | Z333 | AA333 | AB333 | AC333 | AD333 | AE333 | AF333 | AG333 | AH333 | AI333 | AJ333 | AK333 | AL333 | AM333 | AN333 | AO333 | AP333 | AQ333 | AR333 | AS333 | N | O | P | Q | R | S | T | U | V | W | X | Y | Z | AA | AB | AC | AD | AE | AF | AG | AH | AI | AJ | AK | AL | AM | AN | AO | AP | AQ | AR | AS
| Chem_Urea | Urea | Urea | Electrolyser - dedicated VRES + H2 storage - pipeline + ammonia synthesis | Standard |  | Lifetime | Lifetime |  | years | 0 | years | 1 | 30 | [31 empty] | N | 334 | Urea_conventional | N334 | O334 | P334 | Q334 | R334 | S334 | T334 | U334 | V334 | W334 | X334 | Y334 | Z334 | AA334 | AB334 | AC334 | AD334 | AE334 | AF334 | AG334 | AH334 | AI334 | AJ334 | AK334 | AL334 | AM334 | AN334 | AO334 | AP334 | AQ334 | AR334 | AS334 | N | O | P | Q | R | S | T | U | V | W | X | Y | Z | AA | AB | AC | AD | AE | AF | AG | AH | AI | AJ | AK | AL | AM | AN | AO | AP | AQ | AR | AS
| Chem_Urea | Urea | Urea | Electrolyser - dedicated VRES + H2 storage - pipeline + ammonia synthesis | Standard |  | TRL | Current TRL​ |  | TRL#_2022 | 0 | TRL#_2022 | 1 | 8 | [31 empty] | N | 335 | Urea_conventional | N335 | O335 | P335 | Q335 | R335 | S335 | T335 | U335 | V335 | W335 | X335 | Y335 | Z335 | AA335 | AB335 | AC335 | AD335 | AE335 | AF335 | AG335 | AH335 | AI335 | AJ335 | AK335 | AL335 | AM335 | AN335 | AO335 | AP335 | AQ335 | AR335 | AS335 | N | O | P | Q | R | S | T | U | V | W | X | Y | Z | AA | AB | AC | AD | AE | AF | AG | AH | AI | AJ | AK | AL | AM | AN | AO | AP | AQ | AR | AS
| Chem_Urea | Urea | Urea | Electrolyser - dedicated VRES + H2 storage - pipeline + ammonia synthesis | Standard |  | TRL | Expected maturity (TRL>=8)​ |  | TRL8_year | 0 | TRL8_year | 1 | 2025 | [31 empty] | N | 336 | Urea_conventional | N336 | O336 | P336 | Q336 | R336 | S336 | T336 | U336 | V336 | W336 | X336 | Y336 | Z336 | AA336 | AB336 | AC336 | AD336 | AE336 | AF336 | AG336 | AH336 | AI336 | AJ336 | AK336 | AL336 | AM336 | AN336 | AO336 | AP336 | AQ336 | AR336 | AS336 | N | O | P | Q | R | S | T | U | V | W | X | Y | Z | AA | AB | AC | AD | AE | AF | AG | AH | AI | AJ | AK | AL | AM | AN | AO | AP | AQ | AR | AS
| Chem_Urea | Urea | Urea | Electrolyser - dedicated VRES + H2 storage - pipeline + ammonia synthesis | Standard |  | Classification | Technology classification |  | Tech_class | 0 | Tech_class | 1 | End-state | [31 empty] | N | 337 | Urea_conventional | N337 | O337 | P337 | Q337 | R337 | S337 | T337 | U337 | V337 | W337 | X337 | Y337 | Z337 | AA337 | AB337 | AC337 | AD337 | AE337 | AF337 | AG337 | AH337 | AI337 | AJ337 | AK337 | AL337 | AM337 | AN337 | AO337 | AP337 | AQ337 | AR337 | AS337 | N | O | P | Q | R | S | T | U | V | W | X | Y | Z | AA | AB | AC | AD | AE | AF | AG | AH | AI | AJ | AK | AL | AM | AN | AO | AP | AQ | AR | AS
| Chem_Urea | Urea | Urea | Electrolyser - dedicated VRES + H2 storage - pipeline + ammonia synthesis |  | China | Capex | Greenfield Capex |  | total USD/tpA | 1 | total USD/tpAUrea | 0 |  | 1485.8853 | 1417.7846 | 1358.3713 | 1306.603 | 1261.5804 | 1222.5251 | 1188.7605 | 1159.6934 | 1134.7956 | 1113.5865 | 1095.6175 | 1089.5526 | 1088.5701 | 1087.5913 | 1086.6162 | 1085.6448 | 1084.6771 | 1083.7131 | 1082.7527 | 1081.7959 | 1080.8427 | 1079.8932 | 1078.9471 | 1078.0046 | 1077.0657 | 1076.1302 | 1075.1982 | 1074.2697 | 1073.3446 | 1072.4229 | 1071.5046 | N | 338 | Urea_conventional | N338 | O338 | P338 | Q338 | R338 | S338 | T338 | U338 | V338 | W338 | X338 | Y338 | Z338 | AA338 | AB338 | AC338 | AD338 | AE338 | AF338 | AG338 | AH338 | AI338 | AJ338 | AK338 | AL338 | AM338 | AN338 | AO338 | AP338 | AQ338 | AR338 | AS338 | N | O | P | Q | R | S | T | U | V | W | X | Y | Z | AA | AB | AC | AD | AE | AF | AG | AH | AI | AJ | AK | AL | AM | AN | AO | AP | AQ | AR | AS
| Chem_Urea | Urea | Urea | Electrolyser - dedicated VRES + H2 storage - pipeline + ammonia synthesis |  | Rest of Asia | Capex | Greenfield Capex |  | total USD/tpA | 1 | total USD/tpAUrea | 0 |  | 2665.0167 | 2393.7195 | 2166.2339 | 1975.6994 | 1816.3764 | 1683.4505 | 1572.8705 | 1481.2109 | 1405.5528 | 1343.3828 | 1292.5122 | 1254.6059 | 1223.6751 | 1198.4517 | 1177.8321 | 1160.8829 | 1146.836 | 1135.0756 | 1125.1169 | 1116.5834 | 1109.1845 | 1102.6963 | 1096.9459 | 1091.7993 | 1087.1521 | 1084.3948 | 1083.4549 | 1082.518 | 1081.5841 | 1080.6531 | 1079.7251 | N | 339 | Urea_conventional | N339 | O339 | P339 | Q339 | R339 | S339 | T339 | U339 | V339 | W339 | X339 | Y339 | Z339 | AA339 | AB339 | AC339 | AD339 | AE339 | AF339 | AG339 | AH339 | AI339 | AJ339 | AK339 | AL339 | AM339 | AN339 | AO339 | AP339 | AQ339 | AR339 | AS339 | N | O | P | Q | R | S | T | U | V | W | X | Y | Z | AA | AB | AC | AD | AE | AF | AG | AH | AI | AJ | AK | AL | AM | AN | AO | AP | AQ | AR | AS
| Chem_Urea | Urea | Urea | Electrolyser - dedicated VRES + H2 storage - pipeline + ammonia synthesis |  | North America | Capex | Greenfield Capex |  | total USD/tpA | 1 | total USD/tpAUrea | 0 |  | 2199.1098 | 2009.578 | 1849.2911 | 1713.919 | 1599.808 | 1503.8665 | 1420.4217 | 1351.1397 | 1293.8667 | 1246.7424 | 1208.1407 | 1178.8895 | 1155.0216 | 1135.5571 | 1119.6438 | 1106.5611 | 1096.3499 | 1087.836 | 1080.6611 | 1074.5457 | 1069.2737 | 1064.4801 | 1060.2457 | 1056.4685 | 1053.0688 | 1051.1482 | 1050.6802 | 1050.2116 | 1049.7425 | 1049.2728 | 1048.8025 | N | 340 | Urea_conventional | N340 | O340 | P340 | Q340 | R340 | S340 | T340 | U340 | V340 | W340 | X340 | Y340 | Z340 | AA340 | AB340 | AC340 | AD340 | AE340 | AF340 | AG340 | AH340 | AI340 | AJ340 | AK340 | AL340 | AM340 | AN340 | AO340 | AP340 | AQ340 | AR340 | AS340 | N | O | P | Q | R | S | T | U | V | W | X | Y | Z | AA | AB | AC | AD | AE | AF | AG | AH | AI | AJ | AK | AL | AM | AN | AO | AP | AQ | AR | AS
| Chem_Urea | Urea | Urea | Electrolyser - dedicated VRES + H2 storage - pipeline + ammonia synthesis |  | Russia | Capex | Greenfield Capex |  | total USD/tpA | 1 | total USD/tpAUrea | 0 |  | 3219.9271 | 2864.4793 | 2566.0424 | 2315.7648 | 2106.2299 | 1931.2078 | 1790.9366 | 1673.9249 | 1576.7856 | 1496.5669 | 1430.6618 | 1378.3795 | 1335.7189 | 1300.9289 | 1272.4869 | 1249.1046 | 1229.729 | 1213.5042 | 1199.7622 | 1187.9841 | 1177.7693 | 1169.3116 | 1161.8383 | 1155.1699 | 1149.1662 | 1145.76 | 1144.549 | 1143.3408 | 1142.1354 | 1140.9329 | 1139.7331 | N | 341 | Urea_conventional | N341 | O341 | P341 | Q341 | R341 | S341 | T341 | U341 | V341 | W341 | X341 | Y341 | Z341 | AA341 | AB341 | AC341 | AD341 | AE341 | AF341 | AG341 | AH341 | AI341 | AJ341 | AK341 | AL341 | AM341 | AN341 | AO341 | AP341 | AQ341 | AR341 | AS341 | N | O | P | Q | R | S | T | U | V | W | X | Y | Z | AA | AB | AC | AD | AE | AF | AG | AH | AI | AJ | AK | AL | AM | AN | AO | AP | AQ | AR | AS
| Chem_Urea | Urea | Urea | Electrolyser - dedicated VRES + H2 storage - pipeline + ammonia synthesis |  | Europe | Capex | Greenfield Capex |  | total USD/tpA | 1 | total USD/tpAUrea | 0 |  | 2774.5486 | 2486.7384 | 2245.3128 | 2043.0268 | 1873.8164 | 1732.5926 | 1619.4182 | 1525.0768 | 1446.8071 | 1382.206 | 1329.1544 | 1287.3087 | 1253.1646 | 1225.3192 | 1202.5528 | 1183.8343 | 1168.5004 | 1155.667 | 1144.8043 | 1135.5002 | 1127.437 | 1120.6894 | 1114.7282 | 1109.4101 | 1104.6231 | 1101.9148 | 1100.9466 | 1099.9808 | 1099.0171 | 1098.0557 | 1097.0964 | N | 342 | Urea_conventional | N342 | O342 | P342 | Q342 | R342 | S342 | T342 | U342 | V342 | W342 | X342 | Y342 | Z342 | AA342 | AB342 | AC342 | AD342 | AE342 | AF342 | AG342 | AH342 | AI342 | AJ342 | AK342 | AL342 | AM342 | AN342 | AO342 | AP342 | AQ342 | AR342 | AS342 | N | O | P | Q | R | S | T | U | V | W | X | Y | Z | AA | AB | AC | AD | AE | AF | AG | AH | AI | AJ | AK | AL | AM | AN | AO | AP | AQ | AR | AS
| Chem_Urea | Urea | Urea | Electrolyser - dedicated VRES + H2 storage - pipeline + ammonia synthesis |  | India | Capex | Greenfield Capex |  | total USD/tpA | 1 | total USD/tpAUrea | 0 |  | 2702.3284 | 2433.1289 | 2206.1733 | 2015.0774 | 1854.469 | 1719.8162 | 1607.2831 | 1513.6056 | 1435.983 | 1371.9842 | 1319.472 | 1279.1415 | 1246.2307 | 1219.3973 | 1197.4706 | 1179.4587 | 1164.5441 | 1152.0706 | 1141.5212 | 1132.4938 | 1124.6779 | 1117.8343 | 1111.778 | 1106.366 | 1101.4861 | 1098.6559 | 1097.8023 | 1096.9497 | 1096.0982 | 1095.2476 | 1094.3981 | N | 343 | Urea_conventional | N343 | O343 | P343 | Q343 | R343 | S343 | T343 | U343 | V343 | W343 | X343 | Y343 | Z343 | AA343 | AB343 | AC343 | AD343 | AE343 | AF343 | AG343 | AH343 | AI343 | AJ343 | AK343 | AL343 | AM343 | AN343 | AO343 | AP343 | AQ343 | AR343 | AS343 | N | O | P | Q | R | S | T | U | V | W | X | Y | Z | AA | AB | AC | AD | AE | AF | AG | AH | AI | AJ | AK | AL | AM | AN | AO | AP | AQ | AR | AS
| Chem_Urea | Urea | Urea | Electrolyser - dedicated VRES + H2 storage - pipeline + ammonia synthesis |  | Middle East | Capex | Greenfield Capex |  | total USD/tpA | 1 | total USD/tpAUrea | 0 |  | 2702.3284 | 2433.1289 | 2206.1733 | 2015.0774 | 1854.469 | 1719.8162 | 1607.2831 | 1513.6056 | 1435.983 | 1371.9842 | 1319.472 | 1279.1415 | 1246.2307 | 1219.3973 | 1197.4706 | 1179.4587 | 1164.5441 | 1152.0706 | 1141.5212 | 1132.4938 | 1124.6779 | 1117.8343 | 1111.778 | 1106.366 | 1101.4861 | 1098.6559 | 1097.8023 | 1096.9497 | 1096.0982 | 1095.2476 | 1094.3981 | N | 344 | Urea_conventional | N344 | O344 | P344 | Q344 | R344 | S344 | T344 | U344 | V344 | W344 | X344 | Y344 | Z344 | AA344 | AB344 | AC344 | AD344 | AE344 | AF344 | AG344 | AH344 | AI344 | AJ344 | AK344 | AL344 | AM344 | AN344 | AO344 | AP344 | AQ344 | AR344 | AS344 | N | O | P | Q | R | S | T | U | V | W | X | Y | Z | AA | AB | AC | AD | AE | AF | AG | AH | AI | AJ | AK | AL | AM | AN | AO | AP | AQ | AR | AS
| Chem_Urea | Urea | Urea | Electrolyser - dedicated VRES + H2 storage - pipeline + ammonia synthesis |  | Africa | Capex | Greenfield Capex |  | total USD/tpA | 1 | total USD/tpAUrea | 0 |  | 2702.3284 | 2433.1289 | 2206.1733 | 2015.0774 | 1854.469 | 1719.8162 | 1607.2831 | 1513.6056 | 1435.983 | 1371.9842 | 1319.472 | 1279.1415 | 1246.2307 | 1219.3973 | 1197.4706 | 1179.4587 | 1164.5441 | 1152.0706 | 1141.5212 | 1132.4938 | 1124.6779 | 1117.8343 | 1111.778 | 1106.366 | 1101.4861 | 1098.6559 | 1097.8023 | 1096.9497 | 1096.0982 | 1095.2476 | 1094.3981 | N | 345 | Urea_conventional | N345 | O345 | P345 | Q345 | R345 | S345 | T345 | U345 | V345 | W345 | X345 | Y345 | Z345 | AA345 | AB345 | AC345 | AD345 | AE345 | AF345 | AG345 | AH345 | AI345 | AJ345 | AK345 | AL345 | AM345 | AN345 | AO345 | AP345 | AQ345 | AR345 | AS345 | N | O | P | Q | R | S | T | U | V | W | X | Y | Z | AA | AB | AC | AD | AE | AF | AG | AH | AI | AJ | AK | AL | AM | AN | AO | AP | AQ | AR | AS
| Chem_Urea | Urea | Urea | Electrolyser - dedicated VRES + H2 storage - pipeline + ammonia synthesis |  | Latin America | Capex | Greenfield Capex |  | total USD/tpA | 1 | total USD/tpAUrea | 0 |  | 2702.3284 | 2433.1289 | 2206.1733 | 2015.0774 | 1854.469 | 1719.8162 | 1607.2831 | 1513.6056 | 1435.983 | 1371.9842 | 1319.472 | 1279.1415 | 1246.2307 | 1219.3973 | 1197.4706 | 1179.4587 | 1164.5441 | 1152.0706 | 1141.5212 | 1132.4938 | 1124.6779 | 1117.8343 | 1111.778 | 1106.366 | 1101.4861 | 1098.6559 | 1097.8023 | 1096.9497 | 1096.0982 | 1095.2476 | 1094.3981 | N | 346 | Urea_conventional | N346 | O346 | P346 | Q346 | R346 | S346 | T346 | U346 | V346 | W346 | X346 | Y346 | Z346 | AA346 | AB346 | AC346 | AD346 | AE346 | AF346 | AG346 | AH346 | AI346 | AJ346 | AK346 | AL346 | AM346 | AN346 | AO346 | AP346 | AQ346 | AR346 | AS346 | N | O | P | Q | R | S | T | U | V | W | X | Y | Z | AA | AB | AC | AD | AE | AF | AG | AH | AI | AJ | AK | AL | AM | AN | AO | AP | AQ | AR | AS
| Chem_Urea | Urea | Urea | Electrolyser - dedicated VRES + H2 storage - pipeline + ammonia synthesis |  | Oceania | Capex | Greenfield Capex |  | total USD/tpA | 1 | total USD/tpAUrea | 0 |  | 2702.3284 | 2433.1289 | 2206.1733 | 2015.0774 | 1854.469 | 1719.8162 | 1607.2831 | 1513.6056 | 1435.983 | 1371.9842 | 1319.472 | 1279.1415 | 1246.2307 | 1219.3973 | 1197.4706 | 1179.4587 | 1164.5441 | 1152.0706 | 1141.5212 | 1132.4938 | 1124.6779 | 1117.8343 | 1111.778 | 1106.366 | 1101.4861 | 1098.6559 | 1097.8023 | 1096.9497 | 1096.0982 | 1095.2476 | 1094.3981 | N | 347 | Urea_conventional | N347 | O347 | P347 | Q347 | R347 | S347 | T347 | U347 | V347 | W347 | X347 | Y347 | Z347 | AA347 | AB347 | AC347 | AD347 | AE347 | AF347 | AG347 | AH347 | AI347 | AJ347 | AK347 | AL347 | AM347 | AN347 | AO347 | AP347 | AQ347 | AR347 | AS347 | N | O | P | Q | R | S | T | U | V | W | X | Y | Z | AA | AB | AC | AD | AE | AF | AG | AH | AI | AJ | AK | AL | AM | AN | AO | AP | AQ | AR | AS
| Chem_Urea | Urea | Urea | Electrolyser - dedicated VRES + H2 storage - pipeline + ammonia synthesis |  | LCPR1 | Capex | Greenfield Capex |  | total USD/tpA | 1 | total USD/tpAUrea | 0 |  | 3134.0414 | 2800.8952 | 2519.8076 | 2282.9512 | 2083.7353 | 1916.5952 | 1776.8174 | 1660.3875 | 1563.8577 | 1484.2317 | 1418.8716 | 1368.6227 | 1327.6175 | 1294.1885 | 1266.8798 | 1244.4561 | 1225.8987 | 1210.3892 | 1197.2825 | 1186.0765 | 1176.3835 | 1167.9045 | 1160.4086 | 1153.7167 | 1147.6889 | 1144.2439 | 1143.2941 | 1142.3444 | 1141.3947 | 1140.445 | 1139.4953 | N | 348 | Urea_conventional | N348 | O348 | P348 | Q348 | R348 | S348 | T348 | U348 | V348 | W348 | X348 | Y348 | Z348 | AA348 | AB348 | AC348 | AD348 | AE348 | AF348 | AG348 | AH348 | AI348 | AJ348 | AK348 | AL348 | AM348 | AN348 | AO348 | AP348 | AQ348 | AR348 | AS348 | N | O | P | Q | R | S | T | U | V | W | X | Y | Z | AA | AB | AC | AD | AE | AF | AG | AH | AI | AJ | AK | AL | AM | AN | AO | AP | AQ | AR | AS
| Chem_Urea | Urea | Urea | Electrolyser - dedicated VRES + H2 storage - pipeline + ammonia synthesis |  | LCPR2 | Capex | Greenfield Capex |  | total USD/tpA | 1 | total USD/tpAUrea | 0 |  | 3134.0414 | 2800.8952 | 2519.8076 | 2282.9512 | 2083.7353 | 1916.5952 | 1776.8174 | 1660.3875 | 1563.8577 | 1484.2317 | 1418.8716 | 1368.6227 | 1327.6175 | 1294.1885 | 1266.8798 | 1244.4561 | 1225.8987 | 1210.3892 | 1197.2825 | 1186.0765 | 1176.3835 | 1167.9045 | 1160.4086 | 1153.7167 | 1147.6889 | 1144.2439 | 1143.2941 | 1142.3444 | 1141.3947 | 1140.445 | 1139.4953 | N | 349 | Urea_conventional | N349 | O349 | P349 | Q349 | R349 | S349 | T349 | U349 | V349 | W349 | X349 | Y349 | Z349 | AA349 | AB349 | AC349 | AD349 | AE349 | AF349 | AG349 | AH349 | AI349 | AJ349 | AK349 | AL349 | AM349 | AN349 | AO349 | AP349 | AQ349 | AR349 | AS349 | N | O | P | Q | R | S | T | U | V | W | X | Y | Z | AA | AB | AC | AD | AE | AF | AG | AH | AI | AJ | AK | AL | AM | AN | AO | AP | AQ | AR | AS
| Chem_Urea | Urea | Urea | Electrolyser - dedicated VRES + H2 storage - pipeline + ammonia synthesis |  | LCPR3 | Capex | Greenfield Capex |  | total USD/tpA | 1 | total USD/tpAUrea | 0 |  | 3134.0414 | 2800.8952 | 2519.8076 | 2282.9512 | 2083.7353 | 1916.5952 | 1776.8174 | 1660.3875 | 1563.8577 | 1484.2317 | 1418.8716 | 1368.6227 | 1327.6175 | 1294.1885 | 1266.8798 | 1244.4561 | 1225.8987 | 1210.3892 | 1197.2825 | 1186.0765 | 1176.3835 | 1167.9045 | 1160.4086 | 1153.7167 | 1147.6889 | 1144.2439 | 1143.2941 | 1142.3444 | 1141.3947 | 1140.445 | 1139.4953 | N | 350 | Urea_conventional | N350 | O350 | P350 | Q350 | R350 | S350 | T350 | U350 | V350 | W350 | X350 | Y350 | Z350 | AA350 | AB350 | AC350 | AD350 | AE350 | AF350 | AG350 | AH350 | AI350 | AJ350 | AK350 | AL350 | AM350 | AN350 | AO350 | AP350 | AQ350 | AR350 | AS350 | N | O | P | Q | R | S | T | U | V | W | X | Y | Z | AA | AB | AC | AD | AE | AF | AG | AH | AI | AJ | AK | AL | AM | AN | AO | AP | AQ | AR | AS
| Chem_Urea | Urea | Urea | Electrolyser - dedicated VRES + H2 storage - pipeline + ammonia synthesis |  | LCPR4 | Capex | Greenfield Capex |  | total USD/tpA | 1 | total USD/tpAUrea | 0 |  | 3134.0414 | 2800.8952 | 2519.8076 | 2282.9512 | 2083.7353 | 1916.5952 | 1776.8174 | 1660.3875 | 1563.8577 | 1484.2317 | 1418.8716 | 1368.6227 | 1327.6175 | 1294.1885 | 1266.8798 | 1244.4561 | 1225.8987 | 1210.3892 | 1197.2825 | 1186.0765 | 1176.3835 | 1167.9045 | 1160.4086 | 1153.7167 | 1147.6889 | 1144.2439 | 1143.2941 | 1142.3444 | 1141.3947 | 1140.445 | 1139.4953 | N | 351 | Urea_conventional | N351 | O351 | P351 | Q351 | R351 | S351 | T351 | U351 | V351 | W351 | X351 | Y351 | Z351 | AA351 | AB351 | AC351 | AD351 | AE351 | AF351 | AG351 | AH351 | AI351 | AJ351 | AK351 | AL351 | AM351 | AN351 | AO351 | AP351 | AQ351 | AR351 | AS351 | N | O | P | Q | R | S | T | U | V | W | X | Y | Z | AA | AB | AC | AD | AE | AF | AG | AH | AI | AJ | AK | AL | AM | AN | AO | AP | AQ | AR | AS
| Chem_Urea | Urea | Urea | Electrolyser - dedicated VRES + H2 storage - pipeline + ammonia synthesis |  | China | Opex | Fixed Opex |  | USD/tpA | 1 | USD/tpAUrea | 0 |  | 43.4606 | 42.1667 | 41.0378 | 40.0542 | 39.1988 | 38.4567 | 37.8152 | 37.2629 | 36.7899 | 36.3869 | 36.0455 | 35.9303 | 35.9116 | 35.893 | 35.8745 | 35.856 | 35.8376 | 35.8193 | 35.8011 | 35.7829 | 35.7648 | 35.7467 | 35.7288 | 35.7108 | 35.693 | 35.6752 | 35.6575 | 35.6399 | 35.6223 | 35.6048 | 35.5873 | N | 352 | Urea_conventional | N352 | O352 | P352 | Q352 | R352 | S352 | T352 | U352 | V352 | W352 | X352 | Y352 | Z352 | AA352 | AB352 | AC352 | AD352 | AE352 | AF352 | AG352 | AH352 | AI352 | AJ352 | AK352 | AL352 | AM352 | AN352 | AO352 | AP352 | AQ352 | AR352 | AS352 | N | O | P | Q | R | S | T | U | V | W | X | Y | Z | AA | AB | AC | AD | AE | AF | AG | AH | AI | AJ | AK | AL | AM | AN | AO | AP | AQ | AR | AS
| Chem_Urea | Urea | Urea | Electrolyser - dedicated VRES + H2 storage - pipeline + ammonia synthesis |  | Rest of Asia | Opex | Fixed Opex |  | USD/tpA | 1 | USD/tpAUrea | 0 |  | 65.8641 | 60.7094 | 56.3872 | 52.767 | 49.7399 | 47.2143 | 45.1133 | 43.3718 | 41.9343 | 40.753 | 39.7865 | 39.0663 | 38.4786 | 37.9993 | 37.6076 | 37.2855 | 37.0186 | 36.7952 | 36.606 | 36.4438 | 36.3033 | 36.18 | 36.0707 | 35.9729 | 35.8846 | 35.8323 | 35.8144 | 35.7966 | 35.7789 | 35.7612 | 35.7435 | N | 353 | Urea_conventional | N353 | O353 | P353 | Q353 | R353 | S353 | T353 | U353 | V353 | W353 | X353 | Y353 | Z353 | AA353 | AB353 | AC353 | AD353 | AE353 | AF353 | AG353 | AH353 | AI353 | AJ353 | AK353 | AL353 | AM353 | AN353 | AO353 | AP353 | AQ353 | AR353 | AS353 | N | O | P | Q | R | S | T | U | V | W | X | Y | Z | AA | AB | AC | AD | AE | AF | AG | AH | AI | AJ | AK | AL | AM | AN | AO | AP | AQ | AR | AS
| Chem_Urea | Urea | Urea | Electrolyser - dedicated VRES + H2 storage - pipeline + ammonia synthesis |  | North America | Opex | Fixed Opex |  | USD/tpA | 1 | USD/tpAUrea | 0 |  | 57.0118 | 53.4107 | 50.3653 | 47.7932 | 45.6251 | 43.8022 | 42.2168 | 40.9004 | 39.8122 | 38.9169 | 38.1834 | 37.6277 | 37.1742 | 36.8043 | 36.502 | 36.2534 | 36.0594 | 35.8976 | 35.7613 | 35.6451 | 35.545 | 35.4539 | 35.3734 | 35.3017 | 35.2371 | 35.2006 | 35.1917 | 35.1828 | 35.1739 | 35.1649 | 35.156 | N | 354 | Urea_conventional | N354 | O354 | P354 | Q354 | R354 | S354 | T354 | U354 | V354 | W354 | X354 | Y354 | Z354 | AA354 | AB354 | AC354 | AD354 | AE354 | AF354 | AG354 | AH354 | AI354 | AJ354 | AK354 | AL354 | AM354 | AN354 | AO354 | AP354 | AQ354 | AR354 | AS354 | N | O | P | Q | R | S | T | U | V | W | X | Y | Z | AA | AB | AC | AD | AE | AF | AG | AH | AI | AJ | AK | AL | AM | AN | AO | AP | AQ | AR | AS
| Chem_Urea | Urea | Urea | Electrolyser - dedicated VRES + H2 storage - pipeline + ammonia synthesis |  | Russia | Opex | Fixed Opex |  | USD/tpA | 1 | USD/tpAUrea | 0 |  | 76.4074 | 69.6539 | 63.9836 | 59.2283 | 55.2471 | 51.9217 | 49.2566 | 47.0333 | 45.1877 | 43.6635 | 42.4113 | 41.418 | 40.6074 | 39.9464 | 39.406 | 38.9617 | 38.5936 | 38.2853 | 38.0242 | 37.8005 | 37.6064 | 37.4457 | 37.3037 | 37.177 | 37.0629 | 36.9982 | 36.9752 | 36.9522 | 36.9293 | 36.9065 | 36.8837 | N | 355 | Urea_conventional | N355 | O355 | P355 | Q355 | R355 | S355 | T355 | U355 | V355 | W355 | X355 | Y355 | Z355 | AA355 | AB355 | AC355 | AD355 | AE355 | AF355 | AG355 | AH355 | AI355 | AJ355 | AK355 | AL355 | AM355 | AN355 | AO355 | AP355 | AQ355 | AR355 | AS355 | N | O | P | Q | R | S | T | U | V | W | X | Y | Z | AA | AB | AC | AD | AE | AF | AG | AH | AI | AJ | AK | AL | AM | AN | AO | AP | AQ | AR | AS
| Chem_Urea | Urea | Urea | Electrolyser - dedicated VRES + H2 storage - pipeline + ammonia synthesis |  | Europe | Opex | Fixed Opex |  | USD/tpA | 1 | USD/tpAUrea | 0 |  | 67.9452 | 62.4768 | 57.8897 | 54.0463 | 50.8313 | 48.148 | 45.9977 | 44.2052 | 42.7181 | 41.4907 | 40.4827 | 39.6876 | 39.0389 | 38.5098 | 38.0773 | 37.7216 | 37.4303 | 37.1864 | 36.98 | 36.8033 | 36.6501 | 36.5219 | 36.4086 | 36.3075 | 36.2166 | 36.1651 | 36.1467 | 36.1284 | 36.1101 | 36.0918 | 36.0736 | N | 356 | Urea_conventional | N356 | O356 | P356 | Q356 | R356 | S356 | T356 | U356 | V356 | W356 | X356 | Y356 | Z356 | AA356 | AB356 | AC356 | AD356 | AE356 | AF356 | AG356 | AH356 | AI356 | AJ356 | AK356 | AL356 | AM356 | AN356 | AO356 | AP356 | AQ356 | AR356 | AS356 | N | O | P | Q | R | S | T | U | V | W | X | Y | Z | AA | AB | AC | AD | AE | AF | AG | AH | AI | AJ | AK | AL | AM | AN | AO | AP | AQ | AR | AS
| Chem_Urea | Urea | Urea | Electrolyser - dedicated VRES + H2 storage - pipeline + ammonia synthesis |  | India | Opex | Fixed Opex |  | USD/tpA | 1 | USD/tpAUrea | 0 |  | 66.573 | 61.4582 | 57.146 | 53.5152 | 50.4637 | 47.9053 | 45.7671 | 43.9873 | 42.5124 | 41.2965 | 40.2987 | 39.5324 | 38.9071 | 38.3973 | 37.9807 | 37.6385 | 37.3551 | 37.1181 | 36.9177 | 36.7461 | 36.5976 | 36.4676 | 36.3525 | 36.2497 | 36.157 | 36.1032 | 36.087 | 36.0708 | 36.0546 | 36.0385 | 36.0223 | N | 357 | Urea_conventional | N357 | O357 | P357 | Q357 | R357 | S357 | T357 | U357 | V357 | W357 | X357 | Y357 | Z357 | AA357 | AB357 | AC357 | AD357 | AE357 | AF357 | AG357 | AH357 | AI357 | AJ357 | AK357 | AL357 | AM357 | AN357 | AO357 | AP357 | AQ357 | AR357 | AS357 | N | O | P | Q | R | S | T | U | V | W | X | Y | Z | AA | AB | AC | AD | AE | AF | AG | AH | AI | AJ | AK | AL | AM | AN | AO | AP | AQ | AR | AS
| Chem_Urea | Urea | Urea | Electrolyser - dedicated VRES + H2 storage - pipeline + ammonia synthesis |  | Middle East | Opex | Fixed Opex |  | USD/tpA | 1 | USD/tpAUrea | 0 |  | 66.573 | 61.4582 | 57.146 | 53.5152 | 50.4637 | 47.9053 | 45.7671 | 43.9873 | 42.5124 | 41.2965 | 40.2987 | 39.5324 | 38.9071 | 38.3973 | 37.9807 | 37.6385 | 37.3551 | 37.1181 | 36.9177 | 36.7461 | 36.5976 | 36.4676 | 36.3525 | 36.2497 | 36.157 | 36.1032 | 36.087 | 36.0708 | 36.0546 | 36.0385 | 36.0223 | N | 358 | Urea_conventional | N358 | O358 | P358 | Q358 | R358 | S358 | T358 | U358 | V358 | W358 | X358 | Y358 | Z358 | AA358 | AB358 | AC358 | AD358 | AE358 | AF358 | AG358 | AH358 | AI358 | AJ358 | AK358 | AL358 | AM358 | AN358 | AO358 | AP358 | AQ358 | AR358 | AS358 | N | O | P | Q | R | S | T | U | V | W | X | Y | Z | AA | AB | AC | AD | AE | AF | AG | AH | AI | AJ | AK | AL | AM | AN | AO | AP | AQ | AR | AS
| Chem_Urea | Urea | Urea | Electrolyser - dedicated VRES + H2 storage - pipeline + ammonia synthesis |  | Africa | Opex | Fixed Opex |  | USD/tpA | 1 | USD/tpAUrea | 0 |  | 66.573 | 61.4582 | 57.146 | 53.5152 | 50.4637 | 47.9053 | 45.7671 | 43.9873 | 42.5124 | 41.2965 | 40.2987 | 39.5324 | 38.9071 | 38.3973 | 37.9807 | 37.6385 | 37.3551 | 37.1181 | 36.9177 | 36.7461 | 36.5976 | 36.4676 | 36.3525 | 36.2497 | 36.157 | 36.1032 | 36.087 | 36.0708 | 36.0546 | 36.0385 | 36.0223 | N | 359 | Urea_conventional | N359 | O359 | P359 | Q359 | R359 | S359 | T359 | U359 | V359 | W359 | X359 | Y359 | Z359 | AA359 | AB359 | AC359 | AD359 | AE359 | AF359 | AG359 | AH359 | AI359 | AJ359 | AK359 | AL359 | AM359 | AN359 | AO359 | AP359 | AQ359 | AR359 | AS359 | N | O | P | Q | R | S | T | U | V | W | X | Y | Z | AA | AB | AC | AD | AE | AF | AG | AH | AI | AJ | AK | AL | AM | AN | AO | AP | AQ | AR | AS
| Chem_Urea | Urea | Urea | Electrolyser - dedicated VRES + H2 storage - pipeline + ammonia synthesis |  | Latin America | Opex | Fixed Opex |  | USD/tpA | 1 | USD/tpAUrea | 0 |  | 66.573 | 61.4582 | 57.146 | 53.5152 | 50.4637 | 47.9053 | 45.7671 | 43.9873 | 42.5124 | 41.2965 | 40.2987 | 39.5324 | 38.9071 | 38.3973 | 37.9807 | 37.6385 | 37.3551 | 37.1181 | 36.9177 | 36.7461 | 36.5976 | 36.4676 | 36.3525 | 36.2497 | 36.157 | 36.1032 | 36.087 | 36.0708 | 36.0546 | 36.0385 | 36.0223 | N | 360 | Urea_conventional | N360 | O360 | P360 | Q360 | R360 | S360 | T360 | U360 | V360 | W360 | X360 | Y360 | Z360 | AA360 | AB360 | AC360 | AD360 | AE360 | AF360 | AG360 | AH360 | AI360 | AJ360 | AK360 | AL360 | AM360 | AN360 | AO360 | AP360 | AQ360 | AR360 | AS360 | N | O | P | Q | R | S | T | U | V | W | X | Y | Z | AA | AB | AC | AD | AE | AF | AG | AH | AI | AJ | AK | AL | AM | AN | AO | AP | AQ | AR | AS
| Chem_Urea | Urea | Urea | Electrolyser - dedicated VRES + H2 storage - pipeline + ammonia synthesis |  | Oceania | Opex | Fixed Opex |  | USD/tpA | 1 | USD/tpAUrea | 0 |  | 66.573 | 61.4582 | 57.146 | 53.5152 | 50.4637 | 47.9053 | 45.7671 | 43.9873 | 42.5124 | 41.2965 | 40.2987 | 39.5324 | 38.9071 | 38.3973 | 37.9807 | 37.6385 | 37.3551 | 37.1181 | 36.9177 | 36.7461 | 36.5976 | 36.4676 | 36.3525 | 36.2497 | 36.157 | 36.1032 | 36.087 | 36.0708 | 36.0546 | 36.0385 | 36.0223 | N | 361 | Urea_conventional | N361 | O361 | P361 | Q361 | R361 | S361 | T361 | U361 | V361 | W361 | X361 | Y361 | Z361 | AA361 | AB361 | AC361 | AD361 | AE361 | AF361 | AG361 | AH361 | AI361 | AJ361 | AK361 | AL361 | AM361 | AN361 | AO361 | AP361 | AQ361 | AR361 | AS361 | N | O | P | Q | R | S | T | U | V | W | X | Y | Z | AA | AB | AC | AD | AE | AF | AG | AH | AI | AJ | AK | AL | AM | AN | AO | AP | AQ | AR | AS
| Chem_Urea | Urea | Urea | Electrolyser - dedicated VRES + H2 storage - pipeline + ammonia synthesis |  | LCPR1 | Opex | Fixed Opex |  | USD/tpA | 1 | USD/tpAUrea | 0 |  | 74.7755 | 68.4458 | 63.1051 | 58.6048 | 54.8197 | 51.6441 | 48.9883 | 46.7761 | 44.9421 | 43.4292 | 42.1873 | 41.2326 | 40.4535 | 39.8183 | 39.2995 | 38.8734 | 38.5208 | 38.2262 | 37.9771 | 37.7642 | 37.58 | 37.4189 | 37.2765 | 37.1494 | 37.0348 | 36.9694 | 36.9513 | 36.9333 | 36.9153 | 36.8972 | 36.8792 | N | 362 | Urea_conventional | N362 | O362 | P362 | Q362 | R362 | S362 | T362 | U362 | V362 | W362 | X362 | Y362 | Z362 | AA362 | AB362 | AC362 | AD362 | AE362 | AF362 | AG362 | AH362 | AI362 | AJ362 | AK362 | AL362 | AM362 | AN362 | AO362 | AP362 | AQ362 | AR362 | AS362 | N | O | P | Q | R | S | T | U | V | W | X | Y | Z | AA | AB | AC | AD | AE | AF | AG | AH | AI | AJ | AK | AL | AM | AN | AO | AP | AQ | AR | AS
| Chem_Urea | Urea | Urea | Electrolyser - dedicated VRES + H2 storage - pipeline + ammonia synthesis |  | LCPR2 | Opex | Fixed Opex |  | USD/tpA | 1 | USD/tpAUrea | 0 |  | 74.7755 | 68.4458 | 63.1051 | 58.6048 | 54.8197 | 51.6441 | 48.9883 | 46.7761 | 44.9421 | 43.4292 | 42.1873 | 41.2326 | 40.4535 | 39.8183 | 39.2995 | 38.8734 | 38.5208 | 38.2262 | 37.9771 | 37.7642 | 37.58 | 37.4189 | 37.2765 | 37.1494 | 37.0348 | 36.9694 | 36.9513 | 36.9333 | 36.9153 | 36.8972 | 36.8792 | N | 363 | Urea_conventional | N363 | O363 | P363 | Q363 | R363 | S363 | T363 | U363 | V363 | W363 | X363 | Y363 | Z363 | AA363 | AB363 | AC363 | AD363 | AE363 | AF363 | AG363 | AH363 | AI363 | AJ363 | AK363 | AL363 | AM363 | AN363 | AO363 | AP363 | AQ363 | AR363 | AS363 | N | O | P | Q | R | S | T | U | V | W | X | Y | Z | AA | AB | AC | AD | AE | AF | AG | AH | AI | AJ | AK | AL | AM | AN | AO | AP | AQ | AR | AS
| Chem_Urea | Urea | Urea | Electrolyser - dedicated VRES + H2 storage - pipeline + ammonia synthesis |  | LCPR3 | Opex | Fixed Opex |  | USD/tpA | 1 | USD/tpAUrea | 0 |  | 74.7755 | 68.4458 | 63.1051 | 58.6048 | 54.8197 | 51.6441 | 48.9883 | 46.7761 | 44.9421 | 43.4292 | 42.1873 | 41.2326 | 40.4535 | 39.8183 | 39.2995 | 38.8734 | 38.5208 | 38.2262 | 37.9771 | 37.7642 | 37.58 | 37.4189 | 37.2765 | 37.1494 | 37.0348 | 36.9694 | 36.9513 | 36.9333 | 36.9153 | 36.8972 | 36.8792 | N | 364 | Urea_conventional | N364 | O364 | P364 | Q364 | R364 | S364 | T364 | U364 | V364 | W364 | X364 | Y364 | Z364 | AA364 | AB364 | AC364 | AD364 | AE364 | AF364 | AG364 | AH364 | AI364 | AJ364 | AK364 | AL364 | AM364 | AN364 | AO364 | AP364 | AQ364 | AR364 | AS364 | N | O | P | Q | R | S | T | U | V | W | X | Y | Z | AA | AB | AC | AD | AE | AF | AG | AH | AI | AJ | AK | AL | AM | AN | AO | AP | AQ | AR | AS
| Chem_Urea | Urea | Urea | Electrolyser - dedicated VRES + H2 storage - pipeline + ammonia synthesis |  | LCPR4 | Opex | Fixed Opex |  | USD/tpA | 1 | USD/tpAUrea | 0 |  | 74.7755 | 68.4458 | 63.1051 | 58.6048 | 54.8197 | 51.6441 | 48.9883 | 46.7761 | 44.9421 | 43.4292 | 42.1873 | 41.2326 | 40.4535 | 39.8183 | 39.2995 | 38.8734 | 38.5208 | 38.2262 | 37.9771 | 37.7642 | 37.58 | 37.4189 | 37.2765 | 37.1494 | 37.0348 | 36.9694 | 36.9513 | 36.9333 | 36.9153 | 36.8972 | 36.8792 | N | 365 | Urea_conventional | N365 | O365 | P365 | Q365 | R365 | S365 | T365 | U365 | V365 | W365 | X365 | Y365 | Z365 | AA365 | AB365 | AC365 | AD365 | AE365 | AF365 | AG365 | AH365 | AI365 | AJ365 | AK365 | AL365 | AM365 | AN365 | AO365 | AP365 | AQ365 | AR365 | AS365 | N | O | P | Q | R | S | T | U | V | W | X | Y | Z | AA | AB | AC | AD | AE | AF | AG | AH | AI | AJ | AK | AL | AM | AN | AO | AP | AQ | AR | AS
| Chem_Urea | Urea | Urea | Electrolyser - dedicated VRES + H2 storage - pipeline + ammonia synthesis | Standard |  | Energy | Electricity - PPA |  | GJ/t | 1 | GJ/tUrea | 0 |  | 1.7075 | 1.7075 | 1.7075 | 1.7075 | 1.7075 | 1.7075 | 1.7075 | 1.7075 | 1.7075 | 1.7075 | 1.7075 | 1.7075 | 1.7075 | 1.7075 | 1.7075 | 1.7075 | 1.7075 | 1.7075 | 1.7075 | 1.7075 | 1.7075 | 1.7075 | 1.7075 | 1.7075 | 1.7075 | 1.7075 | 1.7075 | 1.7075 | 1.7075 | 1.7075 | 1.7075 | N | 366 | Urea_conventional | N366 | O366 | P366 | Q366 | R366 | S366 | T366 | U366 | V366 | W366 | X366 | Y366 | Z366 | AA366 | AB366 | AC366 | AD366 | AE366 | AF366 | AG366 | AH366 | AI366 | AJ366 | AK366 | AL366 | AM366 | AN366 | AO366 | AP366 | AQ366 | AR366 | AS366 | N | O | P | Q | R | S | T | U | V | W | X | Y | Z | AA | AB | AC | AD | AE | AF | AG | AH | AI | AJ | AK | AL | AM | AN | AO | AP | AQ | AR | AS
| Chem_Urea | Urea | Urea | Electrolyser - dedicated VRES + H2 storage - pipeline + ammonia synthesis | Standard |  | Energy | Electricity - on site VREs |  | GJ/t | 1 | GJ/tUrea | 0 |  | 19.0483 | 18.9045 | 18.7607 | 18.617 | 18.4732 | 18.3295 | 18.1857 | 18.0419 | 17.8982 | 17.7544 | 17.6106 | 17.5388 | 17.4669 | 17.395 | 17.3231 | 17.2512 | 17.1794 | 17.1075 | 17.0356 | 16.9637 | 16.8918 | 16.82 | 16.7481 | 16.6762 | 16.6043 | 16.5324 | 16.4606 | 16.3887 | 16.3168 | 16.2449 | 16.173 | N | 367 | Urea_conventional | N367 | O367 | P367 | Q367 | R367 | S367 | T367 | U367 | V367 | W367 | X367 | Y367 | Z367 | AA367 | AB367 | AC367 | AD367 | AE367 | AF367 | AG367 | AH367 | AI367 | AJ367 | AK367 | AL367 | AM367 | AN367 | AO367 | AP367 | AQ367 | AR367 | AS367 | N | O | P | Q | R | S | T | U | V | W | X | Y | Z | AA | AB | AC | AD | AE | AF | AG | AH | AI | AJ | AK | AL | AM | AN | AO | AP | AQ | AR | AS
| Chem_Urea | Urea | Urea | Electrolyser - dedicated VRES + H2 storage - pipeline + ammonia synthesis | Standard | China | H2 storage | H2 storage - pipeline |  | GJ/t | 1 | GJ/tUrea | 0 |  | 8.374 | 8.3285 | 8.283 | 8.2375 | 8.1919 | 8.1464 | 8.1009 | 8.0554 | 8.0099 | 7.9643 | 7.9188 | 7.911 | 7.9032 | 7.8954 | 7.8877 | 7.8799 | 7.8721 | 7.8643 | 7.8565 | 7.8487 | 7.8409 | 7.8331 | 7.8254 | 7.8176 | 7.8098 | 7.802 | 7.7942 | 7.7864 | 7.7786 | 7.7708 | 7.7631 | N | 368 | Urea_conventional | N368 | O368 | P368 | Q368 | R368 | S368 | T368 | U368 | V368 | W368 | X368 | Y368 | Z368 | AA368 | AB368 | AC368 | AD368 | AE368 | AF368 | AG368 | AH368 | AI368 | AJ368 | AK368 | AL368 | AM368 | AN368 | AO368 | AP368 | AQ368 | AR368 | AS368 | N | O | P | Q | R | S | T | U | V | W | X | Y | Z | AA | AB | AC | AD | AE | AF | AG | AH | AI | AJ | AK | AL | AM | AN | AO | AP | AQ | AR | AS
| Chem_Urea | Urea | Urea | Electrolyser - dedicated VRES + H2 storage - pipeline + ammonia synthesis | Standard | Rest of Asia | H2 storage | H2 storage - pipeline |  | GJ/t | 1 | GJ/tUrea | 0 |  | 8.4435 | 8.4106 | 8.3776 | 8.3447 | 8.3117 | 8.2788 | 8.2459 | 8.2129 | 8.18 | 8.147 | 8.1141 | 8.1078 | 8.1015 | 8.0952 | 8.0889 | 8.0826 | 8.0763 | 8.07 | 8.0638 | 8.0575 | 8.0512 | 8.0449 | 8.0386 | 8.0323 | 8.026 | 8.0197 | 8.0134 | 8.0072 | 8.0009 | 7.9946 | 7.9883 | N | 369 | Urea_conventional | N369 | O369 | P369 | Q369 | R369 | S369 | T369 | U369 | V369 | W369 | X369 | Y369 | Z369 | AA369 | AB369 | AC369 | AD369 | AE369 | AF369 | AG369 | AH369 | AI369 | AJ369 | AK369 | AL369 | AM369 | AN369 | AO369 | AP369 | AQ369 | AR369 | AS369 | N | O | P | Q | R | S | T | U | V | W | X | Y | Z | AA | AB | AC | AD | AE | AF | AG | AH | AI | AJ | AK | AL | AM | AN | AO | AP | AQ | AR | AS
| Chem_Urea | Urea | Urea | Electrolyser - dedicated VRES + H2 storage - pipeline + ammonia synthesis | Standard | North America | H2 storage | H2 storage - pipeline |  | GJ/t | 1 | GJ/tUrea | 0 |  | 7.1495 | 7.1454 | 7.1413 | 7.1372 | 7.1331 | 7.1289 | 7.0949 | 7.0609 | 7.0268 | 6.9928 | 6.9588 | 6.9493 | 6.9398 | 6.9303 | 6.9208 | 6.9113 | 6.9207 | 6.9301 | 6.9394 | 6.9488 | 6.9582 | 6.9604 | 6.9626 | 6.9648 | 6.967 | 6.9692 | 6.9723 | 6.9754 | 6.9785 | 6.9816 | 6.9847 | N | 370 | Urea_conventional | N370 | O370 | P370 | Q370 | R370 | S370 | T370 | U370 | V370 | W370 | X370 | Y370 | Z370 | AA370 | AB370 | AC370 | AD370 | AE370 | AF370 | AG370 | AH370 | AI370 | AJ370 | AK370 | AL370 | AM370 | AN370 | AO370 | AP370 | AQ370 | AR370 | AS370 | N | O | P | Q | R | S | T | U | V | W | X | Y | Z | AA | AB | AC | AD | AE | AF | AG | AH | AI | AJ | AK | AL | AM | AN | AO | AP | AQ | AR | AS
| Chem_Urea | Urea | Urea | Electrolyser - dedicated VRES + H2 storage - pipeline + ammonia synthesis | Standard | Russia | H2 storage | H2 storage - pipeline |  | GJ/t | 1 | GJ/tUrea | 0 |  | 9.299 | 9.2773 | 9.2557 | 9.2341 | 9.2125 | 9.1909 | 9.1871 | 9.1833 | 9.1795 | 9.1758 | 9.172 | 9.1668 | 9.1617 | 9.1565 | 9.1513 | 9.1462 | 9.1411 | 9.136 | 9.1309 | 9.1257 | 9.1206 | 9.1214 | 9.1222 | 9.123 | 9.1238 | 9.1246 | 9.1213 | 9.118 | 9.1147 | 9.1113 | 9.108 | N | 371 | Urea_conventional | N371 | O371 | P371 | Q371 | R371 | S371 | T371 | U371 | V371 | W371 | X371 | Y371 | Z371 | AA371 | AB371 | AC371 | AD371 | AE371 | AF371 | AG371 | AH371 | AI371 | AJ371 | AK371 | AL371 | AM371 | AN371 | AO371 | AP371 | AQ371 | AR371 | AS371 | N | O | P | Q | R | S | T | U | V | W | X | Y | Z | AA | AB | AC | AD | AE | AF | AG | AH | AI | AJ | AK | AL | AM | AN | AO | AP | AQ | AR | AS
| Chem_Urea | Urea | Urea | Electrolyser - dedicated VRES + H2 storage - pipeline + ammonia synthesis | Standard | Europe | H2 storage | H2 storage - pipeline |  | GJ/t | 1 | GJ/tUrea | 0 |  | 8.6531 | 8.6233 | 8.5935 | 8.5638 | 8.534 | 8.5042 | 8.4965 | 8.4887 | 8.4809 | 8.4731 | 8.4653 | 8.4581 | 8.4509 | 8.4437 | 8.4365 | 8.4293 | 8.4248 | 8.4203 | 8.4158 | 8.4113 | 8.4068 | 8.4082 | 8.4096 | 8.411 | 8.4124 | 8.4137 | 8.4096 | 8.4055 | 8.4014 | 8.3972 | 8.3931 | N | 372 | Urea_conventional | N372 | O372 | P372 | Q372 | R372 | S372 | T372 | U372 | V372 | W372 | X372 | Y372 | Z372 | AA372 | AB372 | AC372 | AD372 | AE372 | AF372 | AG372 | AH372 | AI372 | AJ372 | AK372 | AL372 | AM372 | AN372 | AO372 | AP372 | AQ372 | AR372 | AS372 | N | O | P | Q | R | S | T | U | V | W | X | Y | Z | AA | AB | AC | AD | AE | AF | AG | AH | AI | AJ | AK | AL | AM | AN | AO | AP | AQ | AR | AS
| Chem_Urea | Urea | Urea | Electrolyser - dedicated VRES + H2 storage - pipeline + ammonia synthesis | Standard | India | H2 storage | H2 storage - pipeline |  | GJ/t | 1 | GJ/tUrea | 0 |  | 8.5178 | 8.5039 | 8.49 | 8.4761 | 8.4622 | 8.4483 | 8.4344 | 8.4205 | 8.4066 | 8.3927 | 8.3788 | 8.3767 | 8.3745 | 8.3724 | 8.3702 | 8.3681 | 8.3659 | 8.3637 | 8.3616 | 8.3594 | 8.3573 | 8.3551 | 8.353 | 8.3508 | 8.3486 | 8.3465 | 8.3443 | 8.3422 | 8.34 | 8.3379 | 8.3357 | N | 373 | Urea_conventional | N373 | O373 | P373 | Q373 | R373 | S373 | T373 | U373 | V373 | W373 | X373 | Y373 | Z373 | AA373 | AB373 | AC373 | AD373 | AE373 | AF373 | AG373 | AH373 | AI373 | AJ373 | AK373 | AL373 | AM373 | AN373 | AO373 | AP373 | AQ373 | AR373 | AS373 | N | O | P | Q | R | S | T | U | V | W | X | Y | Z | AA | AB | AC | AD | AE | AF | AG | AH | AI | AJ | AK | AL | AM | AN | AO | AP | AQ | AR | AS
| Chem_Urea | Urea | Urea | Electrolyser - dedicated VRES + H2 storage - pipeline + ammonia synthesis | Standard | Middle East | H2 storage | H2 storage - pipeline |  | GJ/t | 1 | GJ/tUrea | 0 |  | 8.5178 | 8.5039 | 8.49 | 8.4761 | 8.4622 | 8.4483 | 8.4344 | 8.4205 | 8.4066 | 8.3927 | 8.3788 | 8.3767 | 8.3745 | 8.3724 | 8.3702 | 8.3681 | 8.3659 | 8.3637 | 8.3616 | 8.3594 | 8.3573 | 8.3551 | 8.353 | 8.3508 | 8.3486 | 8.3465 | 8.3443 | 8.3422 | 8.34 | 8.3379 | 8.3357 | N | 374 | Urea_conventional | N374 | O374 | P374 | Q374 | R374 | S374 | T374 | U374 | V374 | W374 | X374 | Y374 | Z374 | AA374 | AB374 | AC374 | AD374 | AE374 | AF374 | AG374 | AH374 | AI374 | AJ374 | AK374 | AL374 | AM374 | AN374 | AO374 | AP374 | AQ374 | AR374 | AS374 | N | O | P | Q | R | S | T | U | V | W | X | Y | Z | AA | AB | AC | AD | AE | AF | AG | AH | AI | AJ | AK | AL | AM | AN | AO | AP | AQ | AR | AS
| Chem_Urea | Urea | Urea | Electrolyser - dedicated VRES + H2 storage - pipeline + ammonia synthesis | Standard | Africa | H2 storage | H2 storage - pipeline |  | GJ/t | 1 | GJ/tUrea | 0 |  | 8.5178 | 8.5039 | 8.49 | 8.4761 | 8.4622 | 8.4483 | 8.4344 | 8.4205 | 8.4066 | 8.3927 | 8.3788 | 8.3767 | 8.3745 | 8.3724 | 8.3702 | 8.3681 | 8.3659 | 8.3637 | 8.3616 | 8.3594 | 8.3573 | 8.3551 | 8.353 | 8.3508 | 8.3486 | 8.3465 | 8.3443 | 8.3422 | 8.34 | 8.3379 | 8.3357 | N | 375 | Urea_conventional | N375 | O375 | P375 | Q375 | R375 | S375 | T375 | U375 | V375 | W375 | X375 | Y375 | Z375 | AA375 | AB375 | AC375 | AD375 | AE375 | AF375 | AG375 | AH375 | AI375 | AJ375 | AK375 | AL375 | AM375 | AN375 | AO375 | AP375 | AQ375 | AR375 | AS375 | N | O | P | Q | R | S | T | U | V | W | X | Y | Z | AA | AB | AC | AD | AE | AF | AG | AH | AI | AJ | AK | AL | AM | AN | AO | AP | AQ | AR | AS
| Chem_Urea | Urea | Urea | Electrolyser - dedicated VRES + H2 storage - pipeline + ammonia synthesis | Standard | Latin America | H2 storage | H2 storage - pipeline |  | GJ/t | 1 | GJ/tUrea | 0 |  | 8.5178 | 8.5039 | 8.49 | 8.4761 | 8.4622 | 8.4483 | 8.4344 | 8.4205 | 8.4066 | 8.3927 | 8.3788 | 8.3767 | 8.3745 | 8.3724 | 8.3702 | 8.3681 | 8.3659 | 8.3637 | 8.3616 | 8.3594 | 8.3573 | 8.3551 | 8.353 | 8.3508 | 8.3486 | 8.3465 | 8.3443 | 8.3422 | 8.34 | 8.3379 | 8.3357 | N | 376 | Urea_conventional | N376 | O376 | P376 | Q376 | R376 | S376 | T376 | U376 | V376 | W376 | X376 | Y376 | Z376 | AA376 | AB376 | AC376 | AD376 | AE376 | AF376 | AG376 | AH376 | AI376 | AJ376 | AK376 | AL376 | AM376 | AN376 | AO376 | AP376 | AQ376 | AR376 | AS376 | N | O | P | Q | R | S | T | U | V | W | X | Y | Z | AA | AB | AC | AD | AE | AF | AG | AH | AI | AJ | AK | AL | AM | AN | AO | AP | AQ | AR | AS
| Chem_Urea | Urea | Urea | Electrolyser - dedicated VRES + H2 storage - pipeline + ammonia synthesis | Standard | Oceania | H2 storage | H2 storage - pipeline |  | GJ/t | 1 | GJ/tUrea | 0 |  | 8.5178 | 8.5039 | 8.49 | 8.4761 | 8.4622 | 8.4483 | 8.4344 | 8.4205 | 8.4066 | 8.3927 | 8.3788 | 8.3767 | 8.3745 | 8.3724 | 8.3702 | 8.3681 | 8.3659 | 8.3637 | 8.3616 | 8.3594 | 8.3573 | 8.3551 | 8.353 | 8.3508 | 8.3486 | 8.3465 | 8.3443 | 8.3422 | 8.34 | 8.3379 | 8.3357 | N | 377 | Urea_conventional | N377 | O377 | P377 | Q377 | R377 | S377 | T377 | U377 | V377 | W377 | X377 | Y377 | Z377 | AA377 | AB377 | AC377 | AD377 | AE377 | AF377 | AG377 | AH377 | AI377 | AJ377 | AK377 | AL377 | AM377 | AN377 | AO377 | AP377 | AQ377 | AR377 | AS377 | N | O | P | Q | R | S | T | U | V | W | X | Y | Z | AA | AB | AC | AD | AE | AF | AG | AH | AI | AJ | AK | AL | AM | AN | AO | AP | AQ | AR | AS
| Chem_Urea | Urea | Urea | Electrolyser - dedicated VRES + H2 storage - pipeline + ammonia synthesis | Standard | LCPR1 | H2 storage | H2 storage - pipeline |  | GJ/t | 1 | GJ/tUrea | 0 |  | 9.1947 | 9.1857 | 9.1767 | 9.1677 | 9.1587 | 9.1498 | 9.1408 | 9.1318 | 9.1228 | 9.1138 | 9.1048 | 9.1048 | 9.1048 | 9.1048 | 9.1048 | 9.1048 | 9.1048 | 9.1048 | 9.1048 | 9.1048 | 9.1048 | 9.1048 | 9.1048 | 9.1048 | 9.1048 | 9.1048 | 9.1048 | 9.1048 | 9.1048 | 9.1048 | 9.1048 | N | 378 | Urea_conventional | N378 | O378 | P378 | Q378 | R378 | S378 | T378 | U378 | V378 | W378 | X378 | Y378 | Z378 | AA378 | AB378 | AC378 | AD378 | AE378 | AF378 | AG378 | AH378 | AI378 | AJ378 | AK378 | AL378 | AM378 | AN378 | AO378 | AP378 | AQ378 | AR378 | AS378 | N | O | P | Q | R | S | T | U | V | W | X | Y | Z | AA | AB | AC | AD | AE | AF | AG | AH | AI | AJ | AK | AL | AM | AN | AO | AP | AQ | AR | AS
| Chem_Urea | Urea | Urea | Electrolyser - dedicated VRES + H2 storage - pipeline + ammonia synthesis | Standard | LCPR2 | H2 storage | H2 storage - pipeline |  | GJ/t | 1 | GJ/tUrea | 0 |  | 9.1947 | 9.1857 | 9.1767 | 9.1677 | 9.1587 | 9.1498 | 9.1408 | 9.1318 | 9.1228 | 9.1138 | 9.1048 | 9.1048 | 9.1048 | 9.1048 | 9.1048 | 9.1048 | 9.1048 | 9.1048 | 9.1048 | 9.1048 | 9.1048 | 9.1048 | 9.1048 | 9.1048 | 9.1048 | 9.1048 | 9.1048 | 9.1048 | 9.1048 | 9.1048 | 9.1048 | N | 379 | Urea_conventional | N379 | O379 | P379 | Q379 | R379 | S379 | T379 | U379 | V379 | W379 | X379 | Y379 | Z379 | AA379 | AB379 | AC379 | AD379 | AE379 | AF379 | AG379 | AH379 | AI379 | AJ379 | AK379 | AL379 | AM379 | AN379 | AO379 | AP379 | AQ379 | AR379 | AS379 | N | O | P | Q | R | S | T | U | V | W | X | Y | Z | AA | AB | AC | AD | AE | AF | AG | AH | AI | AJ | AK | AL | AM | AN | AO | AP | AQ | AR | AS
| Chem_Urea | Urea | Urea | Electrolyser - dedicated VRES + H2 storage - pipeline + ammonia synthesis | Standard | LCPR3 | H2 storage | H2 storage - pipeline |  | GJ/t | 1 | GJ/tUrea | 0 |  | 9.1947 | 9.1857 | 9.1767 | 9.1677 | 9.1587 | 9.1498 | 9.1408 | 9.1318 | 9.1228 | 9.1138 | 9.1048 | 9.1048 | 9.1048 | 9.1048 | 9.1048 | 9.1048 | 9.1048 | 9.1048 | 9.1048 | 9.1048 | 9.1048 | 9.1048 | 9.1048 | 9.1048 | 9.1048 | 9.1048 | 9.1048 | 9.1048 | 9.1048 | 9.1048 | 9.1048 | N | 380 | Urea_conventional | N380 | O380 | P380 | Q380 | R380 | S380 | T380 | U380 | V380 | W380 | X380 | Y380 | Z380 | AA380 | AB380 | AC380 | AD380 | AE380 | AF380 | AG380 | AH380 | AI380 | AJ380 | AK380 | AL380 | AM380 | AN380 | AO380 | AP380 | AQ380 | AR380 | AS380 | N | O | P | Q | R | S | T | U | V | W | X | Y | Z | AA | AB | AC | AD | AE | AF | AG | AH | AI | AJ | AK | AL | AM | AN | AO | AP | AQ | AR | AS
| Chem_Urea | Urea | Urea | Electrolyser - dedicated VRES + H2 storage - pipeline + ammonia synthesis | Standard | LCPR4 | H2 storage | H2 storage - pipeline |  | GJ/t | 1 | GJ/tUrea | 0 |  | 9.1947 | 9.1857 | 9.1767 | 9.1677 | 9.1587 | 9.1498 | 9.1408 | 9.1318 | 9.1228 | 9.1138 | 9.1048 | 9.1048 | 9.1048 | 9.1048 | 9.1048 | 9.1048 | 9.1048 | 9.1048 | 9.1048 | 9.1048 | 9.1048 | 9.1048 | 9.1048 | 9.1048 | 9.1048 | 9.1048 | 9.1048 | 9.1048 | 9.1048 | 9.1048 | 9.1048 | N | 381 | Urea_conventional | N381 | O381 | P381 | Q381 | R381 | S381 | T381 | U381 | V381 | W381 | X381 | Y381 | Z381 | AA381 | AB381 | AC381 | AD381 | AE381 | AF381 | AG381 | AH381 | AI381 | AJ381 | AK381 | AL381 | AM381 | AN381 | AO381 | AP381 | AQ381 | AR381 | AS381 | N | O | P | Q | R | S | T | U | V | W | X | Y | Z | AA | AB | AC | AD | AE | AF | AG | AH | AI | AJ | AK | AL | AM | AN | AO | AP | AQ | AR | AS
| Chem_Urea | Urea | Urea | Electrolyser - dedicated VRES + H2 storage - pipeline + ammonia synthesis | Standard |  | Energy | Steam |  | GJ/t | 1 | GJ/tUrea | 0 |  | 1.2948 | 1.2948 | 1.2948 | 1.2948 | 1.2948 | 1.2948 | 1.2948 | 1.2948 | 1.2948 | 1.2948 | 1.2948 | 1.2948 | 1.2948 | 1.2948 | 1.2948 | 1.2948 | 1.2948 | 1.2948 | 1.2948 | 1.2948 | 1.2948 | 1.2948 | 1.2948 | 1.2948 | 1.2948 | 1.2948 | 1.2948 | 1.2948 | 1.2948 | 1.2948 | 1.2948 | N | 382 | Urea_conventional | N382 | O382 | P382 | Q382 | R382 | S382 | T382 | U382 | V382 | W382 | X382 | Y382 | Z382 | AA382 | AB382 | AC382 | AD382 | AE382 | AF382 | AG382 | AH382 | AI382 | AJ382 | AK382 | AL382 | AM382 | AN382 | AO382 | AP382 | AQ382 | AR382 | AS382 | N | O | P | Q | R | S | T | U | V | W | X | Y | Z | AA | AB | AC | AD | AE | AF | AG | AH | AI | AJ | AK | AL | AM | AN | AO | AP | AQ | AR | AS
| Chem_Urea | Urea | Urea | Electrolyser - dedicated VRES + H2 storage - pipeline + ammonia synthesis | Standard |  | Raw material | CO2 |  | tCO2 /t | 1 | tCO2 /tUrea | 0 |  | 0.73211 | 0.73211 | 0.73211 | 0.73211 | 0.73211 | 0.73211 | 0.73211 | 0.73211 | 0.73211 | 0.73211 | 0.73211 | 0.73211 | 0.73211 | 0.73211 | 0.73211 | 0.73211 | 0.73211 | 0.73211 | 0.73211 | 0.73211 | 0.73211 | 0.73211 | 0.73211 | 0.73211 | 0.73211 | 0.73211 | 0.73211 | 0.73211 | 0.73211 | 0.73211 | 0.73211 | N | 383 | Urea_conventional | N383 | O383 | P383 | Q383 | R383 | S383 | T383 | U383 | V383 | W383 | X383 | Y383 | Z383 | AA383 | AB383 | AC383 | AD383 | AE383 | AF383 | AG383 | AH383 | AI383 | AJ383 | AK383 | AL383 | AM383 | AN383 | AO383 | AP383 | AQ383 | AR383 | AS383 | N | O | P | Q | R | S | T | U | V | W | X | Y | Z | AA | AB | AC | AD | AE | AF | AG | AH | AI | AJ | AK | AL | AM | AN | AO | AP | AQ | AR | AS
| Chem_Urea | Urea | Urea | Waste Water to ammonia | Standard |  | CF | Capacity factor |  | % | 0 | % | 1 | 95% | [31 empty] | N | 384 | Urea_conventional | N384 | O384 | P384 | Q384 | R384 | S384 | T384 | U384 | V384 | W384 | X384 | Y384 | Z384 | AA384 | AB384 | AC384 | AD384 | AE384 | AF384 | AG384 | AH384 | AI384 | AJ384 | AK384 | AL384 | AM384 | AN384 | AO384 | AP384 | AQ384 | AR384 | AS384 | N | O | P | Q | R | S | T | U | V | W | X | Y | Z | AA | AB | AC | AD | AE | AF | AG | AH | AI | AJ | AK | AL | AM | AN | AO | AP | AQ | AR | AS
| Chem_Urea | Urea | Urea | Waste Water to ammonia | Standard |  | WACC | Real WACC​ |  | %​ | 0 | %​ | 1 | 6% | [31 empty] | N | 385 | Urea_conventional | N385 | O385 | P385 | Q385 | R385 | S385 | T385 | U385 | V385 | W385 | X385 | Y385 | Z385 | AA385 | AB385 | AC385 | AD385 | AE385 | AF385 | AG385 | AH385 | AI385 | AJ385 | AK385 | AL385 | AM385 | AN385 | AO385 | AP385 | AQ385 | AR385 | AS385 | N | O | P | Q | R | S | T | U | V | W | X | Y | Z | AA | AB | AC | AD | AE | AF | AG | AH | AI | AJ | AK | AL | AM | AN | AO | AP | AQ | AR | AS
| Chem_Urea | Urea | Urea | Waste Water to ammonia | Standard |  | Plant capacity | Average plant capacity |  | t/day | 0 | t/day | 1 | 0.9109 | [31 empty] | N | 386 | Urea_conventional | N386 | O386 | P386 | Q386 | R386 | S386 | T386 | U386 | V386 | W386 | X386 | Y386 | Z386 | AA386 | AB386 | AC386 | AD386 | AE386 | AF386 | AG386 | AH386 | AI386 | AJ386 | AK386 | AL386 | AM386 | AN386 | AO386 | AP386 | AQ386 | AR386 | AS386 | N | O | P | Q | R | S | T | U | V | W | X | Y | Z | AA | AB | AC | AD | AE | AF | AG | AH | AI | AJ | AK | AL | AM | AN | AO | AP | AQ | AR | AS
| Chem_Urea | Urea | Urea | Waste Water to ammonia | Standard |  | Lifetime | Lifetime |  | years | 0 | years | 1 | 30 | [31 empty] | N | 387 | Urea_conventional | N387 | O387 | P387 | Q387 | R387 | S387 | T387 | U387 | V387 | W387 | X387 | Y387 | Z387 | AA387 | AB387 | AC387 | AD387 | AE387 | AF387 | AG387 | AH387 | AI387 | AJ387 | AK387 | AL387 | AM387 | AN387 | AO387 | AP387 | AQ387 | AR387 | AS387 | N | O | P | Q | R | S | T | U | V | W | X | Y | Z | AA | AB | AC | AD | AE | AF | AG | AH | AI | AJ | AK | AL | AM | AN | AO | AP | AQ | AR | AS
| Chem_Urea | Urea | Urea | Waste Water to ammonia | Standard |  | TRL | Current TRL​ |  | TRL#_2022 | 0 | TRL#_2022 | 1 | 8 | [31 empty] | N | 388 | Urea_conventional | N388 | O388 | P388 | Q388 | R388 | S388 | T388 | U388 | V388 | W388 | X388 | Y388 | Z388 | AA388 | AB388 | AC388 | AD388 | AE388 | AF388 | AG388 | AH388 | AI388 | AJ388 | AK388 | AL388 | AM388 | AN388 | AO388 | AP388 | AQ388 | AR388 | AS388 | N | O | P | Q | R | S | T | U | V | W | X | Y | Z | AA | AB | AC | AD | AE | AF | AG | AH | AI | AJ | AK | AL | AM | AN | AO | AP | AQ | AR | AS
| Chem_Urea | Urea | Urea | Waste Water to ammonia | Standard |  | TRL | Expected maturity (TRL>=8)​ |  | TRL8_year | 0 | TRL8_year | 1 | 2020 | [31 empty] | N | 389 | Urea_conventional | N389 | O389 | P389 | Q389 | R389 | S389 | T389 | U389 | V389 | W389 | X389 | Y389 | Z389 | AA389 | AB389 | AC389 | AD389 | AE389 | AF389 | AG389 | AH389 | AI389 | AJ389 | AK389 | AL389 | AM389 | AN389 | AO389 | AP389 | AQ389 | AR389 | AS389 | N | O | P | Q | R | S | T | U | V | W | X | Y | Z | AA | AB | AC | AD | AE | AF | AG | AH | AI | AJ | AK | AL | AM | AN | AO | AP | AQ | AR | AS
| Chem_Urea | Urea | Urea | Waste Water to ammonia | Standard |  | Classification | Technology classification |  | Tech_class | 0 | Tech_class | 1 | End-state | [31 empty] | N | 390 | Urea_conventional | N390 | O390 | P390 | Q390 | R390 | S390 | T390 | U390 | V390 | W390 | X390 | Y390 | Z390 | AA390 | AB390 | AC390 | AD390 | AE390 | AF390 | AG390 | AH390 | AI390 | AJ390 | AK390 | AL390 | AM390 | AN390 | AO390 | AP390 | AQ390 | AR390 | AS390 | N | O | P | Q | R | S | T | U | V | W | X | Y | Z | AA | AB | AC | AD | AE | AF | AG | AH | AI | AJ | AK | AL | AM | AN | AO | AP | AQ | AR | AS
| Chem_Urea | Urea | Urea | Waste Water to ammonia | Standard |  | Capex | Greenfield Capex |  | total USD/tpA | 1 | total USD/tpAUrea | 0 |  | 2531.4897 | 2531.4897 | 2531.4897 | 2531.4897 | 2531.4897 | 2531.4897 | 2531.4897 | 2531.4897 | 2531.4897 | 2531.4897 | 2531.4897 | 2531.4897 | 2531.4897 | 2531.4897 | 2531.4897 | 2531.4897 | 2531.4897 | 2531.4897 | 2531.4897 | 2531.4897 | 2531.4897 | 2531.4897 | 2531.4897 | 2531.4897 | 2531.4897 | 2531.4897 | 2531.4897 | 2531.4897 | 2531.4897 | 2531.4897 | 2531.4897 | N | 391 | Urea_conventional | N391 | O391 | P391 | Q391 | R391 | S391 | T391 | U391 | V391 | W391 | X391 | Y391 | Z391 | AA391 | AB391 | AC391 | AD391 | AE391 | AF391 | AG391 | AH391 | AI391 | AJ391 | AK391 | AL391 | AM391 | AN391 | AO391 | AP391 | AQ391 | AR391 | AS391 | N | O | P | Q | R | S | T | U | V | W | X | Y | Z | AA | AB | AC | AD | AE | AF | AG | AH | AI | AJ | AK | AL | AM | AN | AO | AP | AQ | AR | AS
| Chem_Urea | Urea | Urea | Waste Water to ammonia | Standard |  | Opex | Fixed Opex |  | USD/tpA | 1 | USD/tpAUrea | 0 |  | 81.7037 | 81.7037 | 81.7037 | 81.7037 | 81.7037 | 81.7037 | 81.7037 | 81.7037 | 81.7037 | 81.7037 | 81.7037 | 81.7037 | 81.7037 | 81.7037 | 81.7037 | 81.7037 | 81.7037 | 81.7037 | 81.7037 | 81.7037 | 81.7037 | 81.7037 | 81.7037 | 81.7037 | 81.7037 | 81.7037 | 81.7037 | 81.7037 | 81.7037 | 81.7037 | 81.7037 | N | 392 | Urea_conventional | N392 | O392 | P392 | Q392 | R392 | S392 | T392 | U392 | V392 | W392 | X392 | Y392 | Z392 | AA392 | AB392 | AC392 | AD392 | AE392 | AF392 | AG392 | AH392 | AI392 | AJ392 | AK392 | AL392 | AM392 | AN392 | AO392 | AP392 | AQ392 | AR392 | AS392 | N | O | P | Q | R | S | T | U | V | W | X | Y | Z | AA | AB | AC | AD | AE | AF | AG | AH | AI | AJ | AK | AL | AM | AN | AO | AP | AQ | AR | AS
| Chem_Urea | Urea | Urea | Waste Water to ammonia | Standard |  | Raw material | Waste water |  | t/t | 1 | t/tUrea | 0 |  | 2.4172 | 2.4172 | 2.4172 | 2.4172 | 2.4172 | 2.4172 | 2.4172 | 2.4172 | 2.4172 | 2.4172 | 2.4172 | 2.4172 | 2.4172 | 2.4172 | 2.4172 | 2.4172 | 2.4172 | 2.4172 | 2.4172 | 2.4172 | 2.4172 | 2.4172 | 2.4172 | 2.4172 | 2.4172 | 2.4172 | 2.4172 | 2.4172 | 2.4172 | 2.4172 | 2.4172 | N | 393 | Urea_conventional | N393 | O393 | P393 | Q393 | R393 | S393 | T393 | U393 | V393 | W393 | X393 | Y393 | Z393 | AA393 | AB393 | AC393 | AD393 | AE393 | AF393 | AG393 | AH393 | AI393 | AJ393 | AK393 | AL393 | AM393 | AN393 | AO393 | AP393 | AQ393 | AR393 | AS393 | N | O | P | Q | R | S | T | U | V | W | X | Y | Z | AA | AB | AC | AD | AE | AF | AG | AH | AI | AJ | AK | AL | AM | AN | AO | AP | AQ | AR | AS
| Chem_Urea | Urea | Urea | Waste Water to ammonia | Standard |  | Energy | Electricity - PPA |  | GJ/t | 1 | GJ/tUrea | 0 |  | 12.2082 | 12.2082 | 12.2082 | 12.2082 | 12.2082 | 12.2082 | 12.2082 | 12.2082 | 12.2082 | 12.2082 | 12.2082 | 12.2082 | 12.2082 | 12.2082 | 12.2082 | 12.2082 | 12.2082 | 12.2082 | 12.2082 | 12.2082 | 12.2082 | 12.2082 | 12.2082 | 12.2082 | 12.2082 | 12.2082 | 12.2082 | 12.2082 | 12.2082 | 12.2082 | 12.2082 | N | 394 | Urea_conventional | N394 | O394 | P394 | Q394 | R394 | S394 | T394 | U394 | V394 | W394 | X394 | Y394 | Z394 | AA394 | AB394 | AC394 | AD394 | AE394 | AF394 | AG394 | AH394 | AI394 | AJ394 | AK394 | AL394 | AM394 | AN394 | AO394 | AP394 | AQ394 | AR394 | AS394 | N | O | P | Q | R | S | T | U | V | W | X | Y | Z | AA | AB | AC | AD | AE | AF | AG | AH | AI | AJ | AK | AL | AM | AN | AO | AP | AQ | AR | AS
| Chem_Urea | Urea | Urea | Waste Water to ammonia | Standard |  | Raw material | CO2 |  | tCO2 /t | 1 | tCO2 /tUrea | 0 |  | 0.73211 | 0.73211 | 0.73211 | 0.73211 | 0.73211 | 0.73211 | 0.73211 | 0.73211 | 0.73211 | 0.73211 | 0.73211 | 0.73211 | 0.73211 | 0.73211 | 0.73211 | 0.73211 | 0.73211 | 0.73211 | 0.73211 | 0.73211 | 0.73211 | 0.73211 | 0.73211 | 0.73211 | 0.73211 | 0.73211 | 0.73211 | 0.73211 | 0.73211 | 0.73211 | 0.73211 | N | 395 | Urea_conventional | N395 | O395 | P395 | Q395 | R395 | S395 | T395 | U395 | V395 | W395 | X395 | Y395 | Z395 | AA395 | AB395 | AC395 | AD395 | AE395 | AF395 | AG395 | AH395 | AI395 | AJ395 | AK395 | AL395 | AM395 | AN395 | AO395 | AP395 | AQ395 | AR395 | AS395 | N | O | P | Q | R | S | T | U | V | W | X | Y | Z | AA | AB | AC | AD | AE | AF | AG | AH | AI | AJ | AK | AL | AM | AN | AO | AP | AQ | AR | AS
| Chem_Urea | Urea | Urea | Waste to ammonia | Standard |  | CF | Capacity factor |  | % | 0 | % | 1 | 95% | [31 empty] | N | 396 | Urea_conventional | N396 | O396 | P396 | Q396 | R396 | S396 | T396 | U396 | V396 | W396 | X396 | Y396 | Z396 | AA396 | AB396 | AC396 | AD396 | AE396 | AF396 | AG396 | AH396 | AI396 | AJ396 | AK396 | AL396 | AM396 | AN396 | AO396 | AP396 | AQ396 | AR396 | AS396 | N | O | P | Q | R | S | T | U | V | W | X | Y | Z | AA | AB | AC | AD | AE | AF | AG | AH | AI | AJ | AK | AL | AM | AN | AO | AP | AQ | AR | AS
| Chem_Urea | Urea | Urea | Waste to ammonia | Standard |  | WACC | Real WACC​ |  | %​ | 0 | %​ | 1 | 6% | [31 empty] | N | 397 | Urea_conventional | N397 | O397 | P397 | Q397 | R397 | S397 | T397 | U397 | V397 | W397 | X397 | Y397 | Z397 | AA397 | AB397 | AC397 | AD397 | AE397 | AF397 | AG397 | AH397 | AI397 | AJ397 | AK397 | AL397 | AM397 | AN397 | AO397 | AP397 | AQ397 | AR397 | AS397 | N | O | P | Q | R | S | T | U | V | W | X | Y | Z | AA | AB | AC | AD | AE | AF | AG | AH | AI | AJ | AK | AL | AM | AN | AO | AP | AQ | AR | AS
| Chem_Urea | Urea | Urea | Waste to ammonia | Standard |  | Plant capacity | Average plant capacity |  | t/day | 0 | t/day | 1 | 282.8619 | [31 empty] | N | 398 | Urea_conventional | N398 | O398 | P398 | Q398 | R398 | S398 | T398 | U398 | V398 | W398 | X398 | Y398 | Z398 | AA398 | AB398 | AC398 | AD398 | AE398 | AF398 | AG398 | AH398 | AI398 | AJ398 | AK398 | AL398 | AM398 | AN398 | AO398 | AP398 | AQ398 | AR398 | AS398 | N | O | P | Q | R | S | T | U | V | W | X | Y | Z | AA | AB | AC | AD | AE | AF | AG | AH | AI | AJ | AK | AL | AM | AN | AO | AP | AQ | AR | AS
| Chem_Urea | Urea | Urea | Waste to ammonia | Standard |  | Lifetime | Lifetime |  | years | 0 | years | 1 | 30 | [31 empty] | N | 399 | Urea_conventional | N399 | O399 | P399 | Q399 | R399 | S399 | T399 | U399 | V399 | W399 | X399 | Y399 | Z399 | AA399 | AB399 | AC399 | AD399 | AE399 | AF399 | AG399 | AH399 | AI399 | AJ399 | AK399 | AL399 | AM399 | AN399 | AO399 | AP399 | AQ399 | AR399 | AS399 | N | O | P | Q | R | S | T | U | V | W | X | Y | Z | AA | AB | AC | AD | AE | AF | AG | AH | AI | AJ | AK | AL | AM | AN | AO | AP | AQ | AR | AS
| Chem_Urea | Urea | Urea | Waste to ammonia | Standard |  | TRL | Current TRL​ |  | TRL#_2022 | 0 | TRL#_2022 | 1 | 8 | [31 empty] | N | 400 | Urea_conventional | N400 | O400 | P400 | Q400 | R400 | S400 | T400 | U400 | V400 | W400 | X400 | Y400 | Z400 | AA400 | AB400 | AC400 | AD400 | AE400 | AF400 | AG400 | AH400 | AI400 | AJ400 | AK400 | AL400 | AM400 | AN400 | AO400 | AP400 | AQ400 | AR400 | AS400 | N | O | P | Q | R | S | T | U | V | W | X | Y | Z | AA | AB | AC | AD | AE | AF | AG | AH | AI | AJ | AK | AL | AM | AN | AO | AP | AQ | AR | AS
| Chem_Urea | Urea | Urea | Waste to ammonia | Standard |  | TRL | Expected maturity (TRL>=8)​ |  | TRL8_year | 0 | TRL8_year | 1 | 2020 | [31 empty] | N | 401 | Urea_conventional | N401 | O401 | P401 | Q401 | R401 | S401 | T401 | U401 | V401 | W401 | X401 | Y401 | Z401 | AA401 | AB401 | AC401 | AD401 | AE401 | AF401 | AG401 | AH401 | AI401 | AJ401 | AK401 | AL401 | AM401 | AN401 | AO401 | AP401 | AQ401 | AR401 | AS401 | N | O | P | Q | R | S | T | U | V | W | X | Y | Z | AA | AB | AC | AD | AE | AF | AG | AH | AI | AJ | AK | AL | AM | AN | AO | AP | AQ | AR | AS
| Chem_Urea | Urea | Urea | Waste to ammonia | Standard |  | Classification | Technology classification |  | Tech_class | 0 | Tech_class | 1 | End-state | [31 empty] | N | 402 | Urea_conventional | N402 | O402 | P402 | Q402 | R402 | S402 | T402 | U402 | V402 | W402 | X402 | Y402 | Z402 | AA402 | AB402 | AC402 | AD402 | AE402 | AF402 | AG402 | AH402 | AI402 | AJ402 | AK402 | AL402 | AM402 | AN402 | AO402 | AP402 | AQ402 | AR402 | AS402 | N | O | P | Q | R | S | T | U | V | W | X | Y | Z | AA | AB | AC | AD | AE | AF | AG | AH | AI | AJ | AK | AL | AM | AN | AO | AP | AQ | AR | AS
| Chem_Urea | Urea | Urea | Waste to ammonia | Standard |  | Capex | Greenfield Capex |  | total USD/tpA | 1 | total USD/tpAUrea | 0 |  | 2301.3699 | 2301.3699 | 2301.3699 | 2301.3699 | 2301.3699 | 2301.3699 | 2301.3699 | 2301.3699 | 2301.3699 | 2301.3699 | 2301.3699 | 2301.3699 | 2301.3699 | 2301.3699 | 2301.3699 | 2301.3699 | 2301.3699 | 2301.3699 | 2301.3699 | 2301.3699 | 2301.3699 | 2301.3699 | 2301.3699 | 2301.3699 | 2301.3699 | 2301.3699 | 2301.3699 | 2301.3699 | 2301.3699 | 2301.3699 | 2301.3699 | N | 403 | Urea_conventional | N403 | O403 | P403 | Q403 | R403 | S403 | T403 | U403 | V403 | W403 | X403 | Y403 | Z403 | AA403 | AB403 | AC403 | AD403 | AE403 | AF403 | AG403 | AH403 | AI403 | AJ403 | AK403 | AL403 | AM403 | AN403 | AO403 | AP403 | AQ403 | AR403 | AS403 | N | O | P | Q | R | S | T | U | V | W | X | Y | Z | AA | AB | AC | AD | AE | AF | AG | AH | AI | AJ | AK | AL | AM | AN | AO | AP | AQ | AR | AS
| Chem_Urea | Urea | Urea | Waste to ammonia | Standard |  | Opex | Fixed Opex |  | USD/tpA | 1 | USD/tpAUrea | 0 |  | 91.2829 | 91.2829 | 91.2829 | 91.2829 | 91.2829 | 91.2829 | 91.2829 | 91.2829 | 91.2829 | 91.2829 | 91.2829 | 91.2829 | 91.2829 | 91.2829 | 91.2829 | 91.2829 | 91.2829 | 91.2829 | 91.2829 | 91.2829 | 91.2829 | 91.2829 | 91.2829 | 91.2829 | 91.2829 | 91.2829 | 91.2829 | 91.2829 | 91.2829 | 91.2829 | 91.2829 | N | 404 | Urea_conventional | N404 | O404 | P404 | Q404 | R404 | S404 | T404 | U404 | V404 | W404 | X404 | Y404 | Z404 | AA404 | AB404 | AC404 | AD404 | AE404 | AF404 | AG404 | AH404 | AI404 | AJ404 | AK404 | AL404 | AM404 | AN404 | AO404 | AP404 | AQ404 | AR404 | AS404 | N | O | P | Q | R | S | T | U | V | W | X | Y | Z | AA | AB | AC | AD | AE | AF | AG | AH | AI | AJ | AK | AL | AM | AN | AO | AP | AQ | AR | AS
| Chem_Urea | Urea | Urea | Waste to ammonia | Standard |  | Raw material | Municipal solid waste RdF |  | t/t | 1 | t/tUrea | 0 |  | 1.4 | 1.4 | 1.4 | 1.4 | 1.4 | 1.4 | 1.4 | 1.4 | 1.4 | 1.4 | 1.4 | 1.4 | 1.4 | 1.4 | 1.4 | 1.4 | 1.4 | 1.4 | 1.4 | 1.4 | 1.4 | 1.4 | 1.4 | 1.4 | 1.4 | 1.4 | 1.4 | 1.4 | 1.4 | 1.4 | 1.4 | N | 405 | Urea_conventional | N405 | O405 | P405 | Q405 | R405 | S405 | T405 | U405 | V405 | W405 | X405 | Y405 | Z405 | AA405 | AB405 | AC405 | AD405 | AE405 | AF405 | AG405 | AH405 | AI405 | AJ405 | AK405 | AL405 | AM405 | AN405 | AO405 | AP405 | AQ405 | AR405 | AS405 | N | O | P | Q | R | S | T | U | V | W | X | Y | Z | AA | AB | AC | AD | AE | AF | AG | AH | AI | AJ | AK | AL | AM | AN | AO | AP | AQ | AR | AS
| Chem_Urea | Urea | Urea | Waste to ammonia | Standard |  | Energy | Electricity - PPA |  | GJ/t | 1 | GJ/tUrea | 0 |  | 0.48 | 0.48 | 0.48 | 0.48 | 0.48 | 0.48 | 0.48 | 0.48 | 0.48 | 0.48 | 0.48 | 0.48 | 0.48 | 0.48 | 0.48 | 0.48 | 0.48 | 0.48 | 0.48 | 0.48 | 0.48 | 0.48 | 0.48 | 0.48 | 0.48 | 0.48 | 0.48 | 0.48 | 0.48 | 0.48 | 0.48 | N | 406 | Urea_conventional | N406 | O406 | P406 | Q406 | R406 | S406 | T406 | U406 | V406 | W406 | X406 | Y406 | Z406 | AA406 | AB406 | AC406 | AD406 | AE406 | AF406 | AG406 | AH406 | AI406 | AJ406 | AK406 | AL406 | AM406 | AN406 | AO406 | AP406 | AQ406 | AR406 | AS406 | N | O | P | Q | R | S | T | U | V | W | X | Y | Z | AA | AB | AC | AD | AE | AF | AG | AH | AI | AJ | AK | AL | AM | AN | AO | AP | AQ | AR | AS
| Chem_Urea | Urea | Urea | Waste to ammonia | Standard |  | Raw material | CO2 |  | tCO2 /t | 1 | tCO2 /tUrea | 0 |  | 0.73211 | 0.73211 | 0.73211 | 0.73211 | 0.73211 | 0.73211 | 0.73211 | 0.73211 | 0.73211 | 0.73211 | 0.73211 | 0.73211 | 0.73211 | 0.73211 | 0.73211 | 0.73211 | 0.73211 | 0.73211 | 0.73211 | 0.73211 | 0.73211 | 0.73211 | 0.73211 | 0.73211 | 0.73211 | 0.73211 | 0.73211 | 0.73211 | 0.73211 | 0.73211 | 0.73211 | N | 407 | Urea_conventional | N407 | O407 | P407 | Q407 | R407 | S407 | T407 | U407 | V407 | W407 | X407 | Y407 | Z407 | AA407 | AB407 | AC407 | AD407 | AE407 | AF407 | AG407 | AH407 | AI407 | AJ407 | AK407 | AL407 | AM407 | AN407 | AO407 | AP407 | AQ407 | AR407 | AS407 | N | O | P | Q | R | S | T | U | V | W | X | Y | Z | AA | AB | AC | AD | AE | AF | AG | AH | AI | AJ | AK | AL | AM | AN | AO | AP | AQ | AR | AS
| Chem_Ammonium nitrate | Ammonium nitrate | AN | Natural Gas SMR + ammonia synthesis | Standard |  | CF | Capacity factor |  | % | 0 | % | 1 | 95% | [31 empty] | N | 11 | AN_conventional | N11 | O11 | P11 | Q11 | R11 | S11 | T11 | U11 | V11 | W11 | X11 | Y11 | Z11 | AA11 | AB11 | AC11 | AD11 | AE11 | AF11 | AG11 | AH11 | AI11 | AJ11 | AK11 | AL11 | AM11 | AN11 | AO11 | AP11 | AQ11 | AR11 | AS11 | N | O | P | Q | R | S | T | U | V | W | X | Y | Z | AA | AB | AC | AD | AE | AF | AG | AH | AI | AJ | AK | AL | AM | AN | AO | AP | AQ | AR | AS
| Chem_Ammonium nitrate | Ammonium nitrate | AN | Natural Gas SMR + ammonia synthesis | Standard |  | WACC | Real WACC​ |  | %​ | 0 | %​ | 1 | 6% | [31 empty] | N | 12 | AN_conventional | N12 | O12 | P12 | Q12 | R12 | S12 | T12 | U12 | V12 | W12 | X12 | Y12 | Z12 | AA12 | AB12 | AC12 | AD12 | AE12 | AF12 | AG12 | AH12 | AI12 | AJ12 | AK12 | AL12 | AM12 | AN12 | AO12 | AP12 | AQ12 | AR12 | AS12 | N | O | P | Q | R | S | T | U | V | W | X | Y | Z | AA | AB | AC | AD | AE | AF | AG | AH | AI | AJ | AK | AL | AM | AN | AO | AP | AQ | AR | AS
| Chem_Ammonium nitrate | Ammonium nitrate | AN | Natural Gas SMR + ammonia synthesis | Standard |  | Plant capacity | Average plant capacity |  | t/day | 0 | t/day | 1 | 904.1096 | [31 empty] | N | 13 | AN_conventional | N13 | O13 | P13 | Q13 | R13 | S13 | T13 | U13 | V13 | W13 | X13 | Y13 | Z13 | AA13 | AB13 | AC13 | AD13 | AE13 | AF13 | AG13 | AH13 | AI13 | AJ13 | AK13 | AL13 | AM13 | AN13 | AO13 | AP13 | AQ13 | AR13 | AS13 | N | O | P | Q | R | S | T | U | V | W | X | Y | Z | AA | AB | AC | AD | AE | AF | AG | AH | AI | AJ | AK | AL | AM | AN | AO | AP | AQ | AR | AS
| Chem_Ammonium nitrate | Ammonium nitrate | AN | Natural Gas SMR + ammonia synthesis | Standard |  | Lifetime | Lifetime |  | years | 0 | years | 1 | 30 | [31 empty] | N | 14 | AN_conventional | N14 | O14 | P14 | Q14 | R14 | S14 | T14 | U14 | V14 | W14 | X14 | Y14 | Z14 | AA14 | AB14 | AC14 | AD14 | AE14 | AF14 | AG14 | AH14 | AI14 | AJ14 | AK14 | AL14 | AM14 | AN14 | AO14 | AP14 | AQ14 | AR14 | AS14 | N | O | P | Q | R | S | T | U | V | W | X | Y | Z | AA | AB | AC | AD | AE | AF | AG | AH | AI | AJ | AK | AL | AM | AN | AO | AP | AQ | AR | AS
| Chem_Ammonium nitrate | Ammonium nitrate | AN | Natural Gas SMR + ammonia synthesis | Standard |  | TRL | Current TRL​ |  | TRL#_2022 | 0 | TRL#_2022 | 1 | 9 | [31 empty] | N | 15 | AN_conventional | N15 | O15 | P15 | Q15 | R15 | S15 | T15 | U15 | V15 | W15 | X15 | Y15 | Z15 | AA15 | AB15 | AC15 | AD15 | AE15 | AF15 | AG15 | AH15 | AI15 | AJ15 | AK15 | AL15 | AM15 | AN15 | AO15 | AP15 | AQ15 | AR15 | AS15 | N | O | P | Q | R | S | T | U | V | W | X | Y | Z | AA | AB | AC | AD | AE | AF | AG | AH | AI | AJ | AK | AL | AM | AN | AO | AP | AQ | AR | AS
| Chem_Ammonium nitrate | Ammonium nitrate | AN | Natural Gas SMR + ammonia synthesis | Standard |  | TRL | Expected maturity (TRL>=8)​ |  | TRL8_year | 0 | TRL8_year | 1 | 2020 | [31 empty] | N | 16 | AN_conventional | N16 | O16 | P16 | Q16 | R16 | S16 | T16 | U16 | V16 | W16 | X16 | Y16 | Z16 | AA16 | AB16 | AC16 | AD16 | AE16 | AF16 | AG16 | AH16 | AI16 | AJ16 | AK16 | AL16 | AM16 | AN16 | AO16 | AP16 | AQ16 | AR16 | AS16 | N | O | P | Q | R | S | T | U | V | W | X | Y | Z | AA | AB | AC | AD | AE | AF | AG | AH | AI | AJ | AK | AL | AM | AN | AO | AP | AQ | AR | AS
| Chem_Ammonium nitrate | Ammonium nitrate | AN | Natural Gas SMR + ammonia synthesis | Standard |  | Classification | Technology classification |  | Tech_class | 0 | Tech_class | 1 | Conventional | [31 empty] | N | 17 | AN_conventional | N17 | O17 | P17 | Q17 | R17 | S17 | T17 | U17 | V17 | W17 | X17 | Y17 | Z17 | AA17 | AB17 | AC17 | AD17 | AE17 | AF17 | AG17 | AH17 | AI17 | AJ17 | AK17 | AL17 | AM17 | AN17 | AO17 | AP17 | AQ17 | AR17 | AS17 | N | O | P | Q | R | S | T | U | V | W | X | Y | Z | AA | AB | AC | AD | AE | AF | AG | AH | AI | AJ | AK | AL | AM | AN | AO | AP | AQ | AR | AS
| Chem_Ammonium nitrate | Ammonium nitrate | AN | Natural Gas SMR + ammonia synthesis | Standard |  | Capex | Greenfield Capex |  | total USD/tpA | 1 | total USD/tpAAN | 0 |  | 2181.8182 | 2181.8182 | 2181.8182 | 2181.8182 | 2181.8182 | 2181.8182 | 2181.8182 | 2181.8182 | 2181.8182 | 2181.8182 | 2181.8182 | 2181.8182 | 2181.8182 | 2181.8182 | 2181.8182 | 2181.8182 | 2181.8182 | 2181.8182 | 2181.8182 | 2181.8182 | 2181.8182 | 2181.8182 | 2181.8182 | 2181.8182 | 2181.8182 | 2181.8182 | 2181.8182 | 2181.8182 | 2181.8182 | 2181.8182 | 2181.8182 | N | 18 | AN_conventional | N18 | O18 | P18 | Q18 | R18 | S18 | T18 | U18 | V18 | W18 | X18 | Y18 | Z18 | AA18 | AB18 | AC18 | AD18 | AE18 | AF18 | AG18 | AH18 | AI18 | AJ18 | AK18 | AL18 | AM18 | AN18 | AO18 | AP18 | AQ18 | AR18 | AS18 | N | O | P | Q | R | S | T | U | V | W | X | Y | Z | AA | AB | AC | AD | AE | AF | AG | AH | AI | AJ | AK | AL | AM | AN | AO | AP | AQ | AR | AS
| Chem_Ammonium nitrate | Ammonium nitrate | AN | Natural Gas SMR + ammonia synthesis | Standard |  | Opex | Fixed Opex |  | USD/tpA | 1 | USD/tpAAN | 0 |  | 96.8572 | 96.8572 | 96.8572 | 96.8572 | 96.8572 | 96.8572 | 96.8572 | 96.8572 | 96.8572 | 96.8572 | 96.8572 | 96.8572 | 96.8572 | 96.8572 | 96.8572 | 96.8572 | 96.8572 | 96.8572 | 96.8572 | 96.8572 | 96.8572 | 96.8572 | 96.8572 | 96.8572 | 96.8572 | 96.8572 | 96.8572 | 96.8572 | 96.8572 | 96.8572 | 96.8572 | N | 19 | AN_conventional | N19 | O19 | P19 | Q19 | R19 | S19 | T19 | U19 | V19 | W19 | X19 | Y19 | Z19 | AA19 | AB19 | AC19 | AD19 | AE19 | AF19 | AG19 | AH19 | AI19 | AJ19 | AK19 | AL19 | AM19 | AN19 | AO19 | AP19 | AQ19 | AR19 | AS19 | N | O | P | Q | R | S | T | U | V | W | X | Y | Z | AA | AB | AC | AD | AE | AF | AG | AH | AI | AJ | AK | AL | AM | AN | AO | AP | AQ | AR | AS
| Chem_Ammonium nitrate | Ammonium nitrate | AN | Natural Gas SMR + ammonia synthesis | Standard |  | Raw material | Natural gas​ |  | GJ/t | 1 | GJ/tAN | 0 |  | 8.9362 | 8.9362 | 8.9362 | 8.9362 | 8.9362 | 8.9362 | 8.9362 | 8.9362 | 8.9362 | 8.9362 | 8.9362 | 8.9362 | 8.9362 | 8.9362 | 8.9362 | 8.9362 | 8.9362 | 8.9362 | 8.9362 | 8.9362 | 8.9362 | 8.9362 | 8.9362 | 8.9362 | 8.9362 | 8.9362 | 8.9362 | 8.9362 | 8.9362 | 8.9362 | 8.9362 | N | 20 | AN_conventional | N20 | O20 | P20 | Q20 | R20 | S20 | T20 | U20 | V20 | W20 | X20 | Y20 | Z20 | AA20 | AB20 | AC20 | AD20 | AE20 | AF20 | AG20 | AH20 | AI20 | AJ20 | AK20 | AL20 | AM20 | AN20 | AO20 | AP20 | AQ20 | AR20 | AS20 | N | O | P | Q | R | S | T | U | V | W | X | Y | Z | AA | AB | AC | AD | AE | AF | AG | AH | AI | AJ | AK | AL | AM | AN | AO | AP | AQ | AR | AS
| Chem_Ammonium nitrate | Ammonium nitrate | AN | Natural Gas SMR + ammonia synthesis | Standard |  | Energy | Natural gas​ |  | GJ/t | 1 | GJ/tAN | 0 |  | 4.7234 | 4.7234 | 4.7234 | 4.7234 | 4.7234 | 4.7234 | 4.7234 | 4.7234 | 4.7234 | 4.7234 | 4.7234 | 4.7234 | 4.7234 | 4.7234 | 4.7234 | 4.7234 | 4.7234 | 4.7234 | 4.7234 | 4.7234 | 4.7234 | 4.7234 | 4.7234 | 4.7234 | 4.7234 | 4.7234 | 4.7234 | 4.7234 | 4.7234 | 4.7234 | 4.7234 | N | 21 | AN_conventional | N21 | O21 | P21 | Q21 | R21 | S21 | T21 | U21 | V21 | W21 | X21 | Y21 | Z21 | AA21 | AB21 | AC21 | AD21 | AE21 | AF21 | AG21 | AH21 | AI21 | AJ21 | AK21 | AL21 | AM21 | AN21 | AO21 | AP21 | AQ21 | AR21 | AS21 | N | O | P | Q | R | S | T | U | V | W | X | Y | Z | AA | AB | AC | AD | AE | AF | AG | AH | AI | AJ | AK | AL | AM | AN | AO | AP | AQ | AR | AS
| Chem_Ammonium nitrate | Ammonium nitrate | AN | Natural Gas SMR + ammonia synthesis | Standard |  | Energy | Electricity​ - grid |  | GJ/t | 1 | GJ/tAN | 0 |  | 0.32127 | 0.32127 | 0.32127 | 0.32127 | 0.32127 | 0.32127 | 0.32127 | 0.32127 | 0.32127 | 0.32127 | 0.32127 | 0.32127 | 0.32127 | 0.32127 | 0.32127 | 0.32127 | 0.32127 | 0.32127 | 0.32127 | 0.32127 | 0.32127 | 0.32127 | 0.32127 | 0.32127 | 0.32127 | 0.32127 | 0.32127 | 0.32127 | 0.32127 | 0.32127 | 0.32127 | N | 22 | AN_conventional | N22 | O22 | P22 | Q22 | R22 | S22 | T22 | U22 | V22 | W22 | X22 | Y22 | Z22 | AA22 | AB22 | AC22 | AD22 | AE22 | AF22 | AG22 | AH22 | AI22 | AJ22 | AK22 | AL22 | AM22 | AN22 | AO22 | AP22 | AQ22 | AR22 | AS22 | N | O | P | Q | R | S | T | U | V | W | X | Y | Z | AA | AB | AC | AD | AE | AF | AG | AH | AI | AJ | AK | AL | AM | AN | AO | AP | AQ | AR | AS
| Chem_Ammonium nitrate | Ammonium nitrate | AN | Natural Gas SMR + ammonia synthesis | Standard |  | Energy | Steam |  | GJ/t | 1 | GJ/tAN | 0 |  | -2.0426 | -2.0426 | -2.0426 | -2.0426 | -2.0426 | -2.0426 | -2.0426 | -2.0426 | -2.0426 | -2.0426 | -2.0426 | -2.0426 | -2.0426 | -2.0426 | -2.0426 | -2.0426 | -2.0426 | -2.0426 | -2.0426 | -2.0426 | -2.0426 | -2.0426 | -2.0426 | -2.0426 | -2.0426 | -2.0426 | -2.0426 | -2.0426 | -2.0426 | -2.0426 | -2.0426 | N | 23 | AN_conventional | N23 | O23 | P23 | Q23 | R23 | S23 | T23 | U23 | V23 | W23 | X23 | Y23 | Z23 | AA23 | AB23 | AC23 | AD23 | AE23 | AF23 | AG23 | AH23 | AI23 | AJ23 | AK23 | AL23 | AM23 | AN23 | AO23 | AP23 | AQ23 | AR23 | AS23 | N | O | P | Q | R | S | T | U | V | W | X | Y | Z | AA | AB | AC | AD | AE | AF | AG | AH | AI | AJ | AK | AL | AM | AN | AO | AP | AQ | AR | AS
| Chem_Ammonium nitrate | Ammonium nitrate | AN | Coal Gasification + ammonia synthesis | Standard |  | CF | Capacity factor |  | % | 0 | % | 1 | 95% | [31 empty] | N | 24 | AN_conventional | N24 | O24 | P24 | Q24 | R24 | S24 | T24 | U24 | V24 | W24 | X24 | Y24 | Z24 | AA24 | AB24 | AC24 | AD24 | AE24 | AF24 | AG24 | AH24 | AI24 | AJ24 | AK24 | AL24 | AM24 | AN24 | AO24 | AP24 | AQ24 | AR24 | AS24 | N | O | P | Q | R | S | T | U | V | W | X | Y | Z | AA | AB | AC | AD | AE | AF | AG | AH | AI | AJ | AK | AL | AM | AN | AO | AP | AQ | AR | AS
| Chem_Ammonium nitrate | Ammonium nitrate | AN | Coal Gasification + ammonia synthesis | Standard |  | WACC | Real WACC​ |  | %​ | 0 | %​ | 1 | 6% | [31 empty] | N | 25 | AN_conventional | N25 | O25 | P25 | Q25 | R25 | S25 | T25 | U25 | V25 | W25 | X25 | Y25 | Z25 | AA25 | AB25 | AC25 | AD25 | AE25 | AF25 | AG25 | AH25 | AI25 | AJ25 | AK25 | AL25 | AM25 | AN25 | AO25 | AP25 | AQ25 | AR25 | AS25 | N | O | P | Q | R | S | T | U | V | W | X | Y | Z | AA | AB | AC | AD | AE | AF | AG | AH | AI | AJ | AK | AL | AM | AN | AO | AP | AQ | AR | AS
| Chem_Ammonium nitrate | Ammonium nitrate | AN | Coal Gasification + ammonia synthesis | Standard |  | Plant capacity | Average plant capacity |  | t/day | 0 | t/day | 1 | 904.1096 | [31 empty] | N | 26 | AN_conventional | N26 | O26 | P26 | Q26 | R26 | S26 | T26 | U26 | V26 | W26 | X26 | Y26 | Z26 | AA26 | AB26 | AC26 | AD26 | AE26 | AF26 | AG26 | AH26 | AI26 | AJ26 | AK26 | AL26 | AM26 | AN26 | AO26 | AP26 | AQ26 | AR26 | AS26 | N | O | P | Q | R | S | T | U | V | W | X | Y | Z | AA | AB | AC | AD | AE | AF | AG | AH | AI | AJ | AK | AL | AM | AN | AO | AP | AQ | AR | AS
| Chem_Ammonium nitrate | Ammonium nitrate | AN | Coal Gasification + ammonia synthesis | Standard |  | Lifetime | Lifetime |  | years | 0 | years | 1 | 30 | [31 empty] | N | 27 | AN_conventional | N27 | O27 | P27 | Q27 | R27 | S27 | T27 | U27 | V27 | W27 | X27 | Y27 | Z27 | AA27 | AB27 | AC27 | AD27 | AE27 | AF27 | AG27 | AH27 | AI27 | AJ27 | AK27 | AL27 | AM27 | AN27 | AO27 | AP27 | AQ27 | AR27 | AS27 | N | O | P | Q | R | S | T | U | V | W | X | Y | Z | AA | AB | AC | AD | AE | AF | AG | AH | AI | AJ | AK | AL | AM | AN | AO | AP | AQ | AR | AS
| Chem_Ammonium nitrate | Ammonium nitrate | AN | Coal Gasification + ammonia synthesis | Standard |  | TRL | Current TRL​ |  | TRL#_2022 | 0 | TRL#_2022 | 1 | 9 | [31 empty] | N | 28 | AN_conventional | N28 | O28 | P28 | Q28 | R28 | S28 | T28 | U28 | V28 | W28 | X28 | Y28 | Z28 | AA28 | AB28 | AC28 | AD28 | AE28 | AF28 | AG28 | AH28 | AI28 | AJ28 | AK28 | AL28 | AM28 | AN28 | AO28 | AP28 | AQ28 | AR28 | AS28 | N | O | P | Q | R | S | T | U | V | W | X | Y | Z | AA | AB | AC | AD | AE | AF | AG | AH | AI | AJ | AK | AL | AM | AN | AO | AP | AQ | AR | AS
| Chem_Ammonium nitrate | Ammonium nitrate | AN | Coal Gasification + ammonia synthesis | Standard |  | TRL | Expected maturity (TRL>=8)​ |  | TRL8_year | 0 | TRL8_year | 1 | 2020 | [31 empty] | N | 29 | AN_conventional | N29 | O29 | P29 | Q29 | R29 | S29 | T29 | U29 | V29 | W29 | X29 | Y29 | Z29 | AA29 | AB29 | AC29 | AD29 | AE29 | AF29 | AG29 | AH29 | AI29 | AJ29 | AK29 | AL29 | AM29 | AN29 | AO29 | AP29 | AQ29 | AR29 | AS29 | N | O | P | Q | R | S | T | U | V | W | X | Y | Z | AA | AB | AC | AD | AE | AF | AG | AH | AI | AJ | AK | AL | AM | AN | AO | AP | AQ | AR | AS
| Chem_Ammonium nitrate | Ammonium nitrate | AN | Coal Gasification + ammonia synthesis | Standard |  | Classification | Technology classification |  | Tech_class | 0 | Tech_class | 1 | Conventional | [31 empty] | N | 30 | AN_conventional | N30 | O30 | P30 | Q30 | R30 | S30 | T30 | U30 | V30 | W30 | X30 | Y30 | Z30 | AA30 | AB30 | AC30 | AD30 | AE30 | AF30 | AG30 | AH30 | AI30 | AJ30 | AK30 | AL30 | AM30 | AN30 | AO30 | AP30 | AQ30 | AR30 | AS30 | N | O | P | Q | R | S | T | U | V | W | X | Y | Z | AA | AB | AC | AD | AE | AF | AG | AH | AI | AJ | AK | AL | AM | AN | AO | AP | AQ | AR | AS
| Chem_Ammonium nitrate | Ammonium nitrate | AN | Coal Gasification + ammonia synthesis | Standard |  | Capex | Greenfield Capex |  | total USD/tpA | 1 | total USD/tpAAN | 0 |  | 2616.0069 | 2616.0069 | 2616.0069 | 2616.0069 | 2616.0069 | 2616.0069 | 2616.0069 | 2616.0069 | 2616.0069 | 2616.0069 | 2616.0069 | 2616.0069 | 2616.0069 | 2616.0069 | 2616.0069 | 2616.0069 | 2616.0069 | 2616.0069 | 2616.0069 | 2616.0069 | 2616.0069 | 2616.0069 | 2616.0069 | 2616.0069 | 2616.0069 | 2616.0069 | 2616.0069 | 2616.0069 | 2616.0069 | 2616.0069 | 2616.0069 | N | 31 | AN_conventional | N31 | O31 | P31 | Q31 | R31 | S31 | T31 | U31 | V31 | W31 | X31 | Y31 | Z31 | AA31 | AB31 | AC31 | AD31 | AE31 | AF31 | AG31 | AH31 | AI31 | AJ31 | AK31 | AL31 | AM31 | AN31 | AO31 | AP31 | AQ31 | AR31 | AS31 | N | O | P | Q | R | S | T | U | V | W | X | Y | Z | AA | AB | AC | AD | AE | AF | AG | AH | AI | AJ | AK | AL | AM | AN | AO | AP | AQ | AR | AS
| Chem_Ammonium nitrate | Ammonium nitrate | AN | Coal Gasification + ammonia synthesis | Standard |  | Opex | Fixed Opex |  | USD/tpA | 1 | USD/tpAAN | 0 |  | 130.8503 | 130.8503 | 130.8503 | 130.8503 | 130.8503 | 130.8503 | 130.8503 | 130.8503 | 130.8503 | 130.8503 | 130.8503 | 130.8503 | 130.8503 | 130.8503 | 130.8503 | 130.8503 | 130.8503 | 130.8503 | 130.8503 | 130.8503 | 130.8503 | 130.8503 | 130.8503 | 130.8503 | 130.8503 | 130.8503 | 130.8503 | 130.8503 | 130.8503 | 130.8503 | 130.8503 | N | 32 | AN_conventional | N32 | O32 | P32 | Q32 | R32 | S32 | T32 | U32 | V32 | W32 | X32 | Y32 | Z32 | AA32 | AB32 | AC32 | AD32 | AE32 | AF32 | AG32 | AH32 | AI32 | AJ32 | AK32 | AL32 | AM32 | AN32 | AO32 | AP32 | AQ32 | AR32 | AS32 | N | O | P | Q | R | S | T | U | V | W | X | Y | Z | AA | AB | AC | AD | AE | AF | AG | AH | AI | AJ | AK | AL | AM | AN | AO | AP | AQ | AR | AS
| Chem_Ammonium nitrate | Ammonium nitrate | AN | Coal Gasification + ammonia synthesis | Standard |  | Raw material | Coal​ |  | GJ/t | 1 | GJ/tAN | 0 |  | 8.8086 | 8.8086 | 8.8086 | 8.8086 | 8.8086 | 8.8086 | 8.8086 | 8.8086 | 8.8086 | 8.8086 | 8.8086 | 8.8086 | 8.8086 | 8.8086 | 8.8086 | 8.8086 | 8.8086 | 8.8086 | 8.8086 | 8.8086 | 8.8086 | 8.8086 | 8.8086 | 8.8086 | 8.8086 | 8.8086 | 8.8086 | 8.8086 | 8.8086 | 8.8086 | 8.8086 | N | 33 | AN_conventional | N33 | O33 | P33 | Q33 | R33 | S33 | T33 | U33 | V33 | W33 | X33 | Y33 | Z33 | AA33 | AB33 | AC33 | AD33 | AE33 | AF33 | AG33 | AH33 | AI33 | AJ33 | AK33 | AL33 | AM33 | AN33 | AO33 | AP33 | AQ33 | AR33 | AS33 | N | O | P | Q | R | S | T | U | V | W | X | Y | Z | AA | AB | AC | AD | AE | AF | AG | AH | AI | AJ | AK | AL | AM | AN | AO | AP | AQ | AR | AS
| Chem_Ammonium nitrate | Ammonium nitrate | AN | Coal Gasification + ammonia synthesis | Standard |  | Energy | Coal​ |  | GJ/t | 1 | GJ/tAN | 0 |  | 7.3617 | 7.3617 | 7.3617 | 7.3617 | 7.3617 | 7.3617 | 7.3617 | 7.3617 | 7.3617 | 7.3617 | 7.3617 | 7.3617 | 7.3617 | 7.3617 | 7.3617 | 7.3617 | 7.3617 | 7.3617 | 7.3617 | 7.3617 | 7.3617 | 7.3617 | 7.3617 | 7.3617 | 7.3617 | 7.3617 | 7.3617 | 7.3617 | 7.3617 | 7.3617 | 7.3617 | N | 34 | AN_conventional | N34 | O34 | P34 | Q34 | R34 | S34 | T34 | U34 | V34 | W34 | X34 | Y34 | Z34 | AA34 | AB34 | AC34 | AD34 | AE34 | AF34 | AG34 | AH34 | AI34 | AJ34 | AK34 | AL34 | AM34 | AN34 | AO34 | AP34 | AQ34 | AR34 | AS34 | N | O | P | Q | R | S | T | U | V | W | X | Y | Z | AA | AB | AC | AD | AE | AF | AG | AH | AI | AJ | AK | AL | AM | AN | AO | AP | AQ | AR | AS
| Chem_Ammonium nitrate | Ammonium nitrate | AN | Coal Gasification + ammonia synthesis | Standard |  | Energy | Electricity​ - grid |  | GJ/t | 1 | GJ/tAN | 0 |  | 1.683 | 1.683 | 1.683 | 1.683 | 1.683 | 1.683 | 1.683 | 1.683 | 1.683 | 1.683 | 1.683 | 1.683 | 1.683 | 1.683 | 1.683 | 1.683 | 1.683 | 1.683 | 1.683 | 1.683 | 1.683 | 1.683 | 1.683 | 1.683 | 1.683 | 1.683 | 1.683 | 1.683 | 1.683 | 1.683 | 1.683 | N | 35 | AN_conventional | N35 | O35 | P35 | Q35 | R35 | S35 | T35 | U35 | V35 | W35 | X35 | Y35 | Z35 | AA35 | AB35 | AC35 | AD35 | AE35 | AF35 | AG35 | AH35 | AI35 | AJ35 | AK35 | AL35 | AM35 | AN35 | AO35 | AP35 | AQ35 | AR35 | AS35 | N | O | P | Q | R | S | T | U | V | W | X | Y | Z | AA | AB | AC | AD | AE | AF | AG | AH | AI | AJ | AK | AL | AM | AN | AO | AP | AQ | AR | AS
| Chem_Ammonium nitrate | Ammonium nitrate | AN | Coal Gasification + ammonia synthesis | Standard |  | Energy | Steam |  | GJ/t | 1 | GJ/tAN | 0 |  | -0.55319 | -0.55319 | -0.55319 | -0.55319 | -0.55319 | -0.55319 | -0.55319 | -0.55319 | -0.55319 | -0.55319 | -0.55319 | -0.55319 | -0.55319 | -0.55319 | -0.55319 | -0.55319 | -0.55319 | -0.55319 | -0.55319 | -0.55319 | -0.55319 | -0.55319 | -0.55319 | -0.55319 | -0.55319 | -0.55319 | -0.55319 | -0.55319 | -0.55319 | -0.55319 | -0.55319 | N | 36 | AN_conventional | N36 | O36 | P36 | Q36 | R36 | S36 | T36 | U36 | V36 | W36 | X36 | Y36 | Z36 | AA36 | AB36 | AC36 | AD36 | AE36 | AF36 | AG36 | AH36 | AI36 | AJ36 | AK36 | AL36 | AM36 | AN36 | AO36 | AP36 | AQ36 | AR36 | AS36 | N | O | P | Q | R | S | T | U | V | W | X | Y | Z | AA | AB | AC | AD | AE | AF | AG | AH | AI | AJ | AK | AL | AM | AN | AO | AP | AQ | AR | AS
| Chem_Ammonium nitrate | Ammonium nitrate | AN | Coal Gasification+ CCS + ammonia synthesis | Standard |  | CF | Capacity factor |  | % | 0 | % | 1 | 95% | [31 empty] | N | 37 | AN_conventional | N37 | O37 | P37 | Q37 | R37 | S37 | T37 | U37 | V37 | W37 | X37 | Y37 | Z37 | AA37 | AB37 | AC37 | AD37 | AE37 | AF37 | AG37 | AH37 | AI37 | AJ37 | AK37 | AL37 | AM37 | AN37 | AO37 | AP37 | AQ37 | AR37 | AS37 | N | O | P | Q | R | S | T | U | V | W | X | Y | Z | AA | AB | AC | AD | AE | AF | AG | AH | AI | AJ | AK | AL | AM | AN | AO | AP | AQ | AR | AS
| Chem_Ammonium nitrate | Ammonium nitrate | AN | Coal Gasification+ CCS + ammonia synthesis | Standard |  | WACC | Real WACC​ |  | %​ | 0 | %​ | 1 | 6% | [31 empty] | N | 38 | AN_conventional | N38 | O38 | P38 | Q38 | R38 | S38 | T38 | U38 | V38 | W38 | X38 | Y38 | Z38 | AA38 | AB38 | AC38 | AD38 | AE38 | AF38 | AG38 | AH38 | AI38 | AJ38 | AK38 | AL38 | AM38 | AN38 | AO38 | AP38 | AQ38 | AR38 | AS38 | N | O | P | Q | R | S | T | U | V | W | X | Y | Z | AA | AB | AC | AD | AE | AF | AG | AH | AI | AJ | AK | AL | AM | AN | AO | AP | AQ | AR | AS
| Chem_Ammonium nitrate | Ammonium nitrate | AN | Coal Gasification+ CCS + ammonia synthesis | Standard |  | Plant capacity | Average plant capacity |  | t/day | 0 | t/day | 1 | 904.1096 | [31 empty] | N | 39 | AN_conventional | N39 | O39 | P39 | Q39 | R39 | S39 | T39 | U39 | V39 | W39 | X39 | Y39 | Z39 | AA39 | AB39 | AC39 | AD39 | AE39 | AF39 | AG39 | AH39 | AI39 | AJ39 | AK39 | AL39 | AM39 | AN39 | AO39 | AP39 | AQ39 | AR39 | AS39 | N | O | P | Q | R | S | T | U | V | W | X | Y | Z | AA | AB | AC | AD | AE | AF | AG | AH | AI | AJ | AK | AL | AM | AN | AO | AP | AQ | AR | AS
| Chem_Ammonium nitrate | Ammonium nitrate | AN | Coal Gasification+ CCS + ammonia synthesis | Standard |  | Lifetime | Lifetime |  | years | 0 | years | 1 | 30 | [31 empty] | N | 40 | AN_conventional | N40 | O40 | P40 | Q40 | R40 | S40 | T40 | U40 | V40 | W40 | X40 | Y40 | Z40 | AA40 | AB40 | AC40 | AD40 | AE40 | AF40 | AG40 | AH40 | AI40 | AJ40 | AK40 | AL40 | AM40 | AN40 | AO40 | AP40 | AQ40 | AR40 | AS40 | N | O | P | Q | R | S | T | U | V | W | X | Y | Z | AA | AB | AC | AD | AE | AF | AG | AH | AI | AJ | AK | AL | AM | AN | AO | AP | AQ | AR | AS
| Chem_Ammonium nitrate | Ammonium nitrate | AN | Coal Gasification+ CCS + ammonia synthesis | Standard |  | TRL | Current TRL​ |  | TRL#_2022 | 0 | TRL#_2022 | 1 | 9 | [31 empty] | N | 41 | AN_conventional | N41 | O41 | P41 | Q41 | R41 | S41 | T41 | U41 | V41 | W41 | X41 | Y41 | Z41 | AA41 | AB41 | AC41 | AD41 | AE41 | AF41 | AG41 | AH41 | AI41 | AJ41 | AK41 | AL41 | AM41 | AN41 | AO41 | AP41 | AQ41 | AR41 | AS41 | N | O | P | Q | R | S | T | U | V | W | X | Y | Z | AA | AB | AC | AD | AE | AF | AG | AH | AI | AJ | AK | AL | AM | AN | AO | AP | AQ | AR | AS
| Chem_Ammonium nitrate | Ammonium nitrate | AN | Coal Gasification+ CCS + ammonia synthesis | Standard |  | TRL | Expected maturity (TRL>=8)​ |  | TRL8_year | 0 | TRL8_year | 1 | 2025 | [31 empty] | N | 42 | AN_conventional | N42 | O42 | P42 | Q42 | R42 | S42 | T42 | U42 | V42 | W42 | X42 | Y42 | Z42 | AA42 | AB42 | AC42 | AD42 | AE42 | AF42 | AG42 | AH42 | AI42 | AJ42 | AK42 | AL42 | AM42 | AN42 | AO42 | AP42 | AQ42 | AR42 | AS42 | N | O | P | Q | R | S | T | U | V | W | X | Y | Z | AA | AB | AC | AD | AE | AF | AG | AH | AI | AJ | AK | AL | AM | AN | AO | AP | AQ | AR | AS
| Chem_Ammonium nitrate | Ammonium nitrate | AN | Coal Gasification+ CCS + ammonia synthesis | Standard |  | Classification | Technology classification |  | Tech_class | 0 | Tech_class | 1 | Transition | [31 empty] | N | 43 | AN_conventional | N43 | O43 | P43 | Q43 | R43 | S43 | T43 | U43 | V43 | W43 | X43 | Y43 | Z43 | AA43 | AB43 | AC43 | AD43 | AE43 | AF43 | AG43 | AH43 | AI43 | AJ43 | AK43 | AL43 | AM43 | AN43 | AO43 | AP43 | AQ43 | AR43 | AS43 | N | O | P | Q | R | S | T | U | V | W | X | Y | Z | AA | AB | AC | AD | AE | AF | AG | AH | AI | AJ | AK | AL | AM | AN | AO | AP | AQ | AR | AS
| Chem_Ammonium nitrate | Ammonium nitrate | AN | Coal Gasification+ CCS + ammonia synthesis | Standard |  | Capex | Greenfield Capex |  | total USD/tpA | 1 | total USD/tpAAN | 0 |  | 2886.2212 | 2886.2212 | 2886.2212 | 2886.2212 | 2886.2212 | 2886.2212 | 2886.2212 | 2886.2212 | 2886.2212 | 2886.2212 | 2886.2212 | 2886.2212 | 2886.2212 | 2886.2212 | 2886.2212 | 2886.2212 | 2886.2212 | 2886.2212 | 2886.2212 | 2886.2212 | 2886.2212 | 2886.2212 | 2886.2212 | 2886.2212 | 2886.2212 | 2886.2212 | 2886.2212 | 2886.2212 | 2886.2212 | 2886.2212 | 2886.2212 | N | 44 | AN_conventional | N44 | O44 | P44 | Q44 | R44 | S44 | T44 | U44 | V44 | W44 | X44 | Y44 | Z44 | AA44 | AB44 | AC44 | AD44 | AE44 | AF44 | AG44 | AH44 | AI44 | AJ44 | AK44 | AL44 | AM44 | AN44 | AO44 | AP44 | AQ44 | AR44 | AS44 | N | O | P | Q | R | S | T | U | V | W | X | Y | Z | AA | AB | AC | AD | AE | AF | AG | AH | AI | AJ | AK | AL | AM | AN | AO | AP | AQ | AR | AS
| Chem_Ammonium nitrate | Ammonium nitrate | AN | Coal Gasification+ CCS + ammonia synthesis | Standard |  | Capex | Renovation Capex | Coal Gasification + ammonia synthesis | total USD/tpA | 1 | total USD/tpAAN | 0 |  | 270.2143 | 270.2143 | 270.2143 | 270.2143 | 270.2143 | 270.2143 | 270.2143 | 270.2143 | 270.2143 | 270.2143 | 270.2143 | 270.2143 | 270.2143 | 270.2143 | 270.2143 | 270.2143 | 270.2143 | 270.2143 | 270.2143 | 270.2143 | 270.2143 | 270.2143 | 270.2143 | 270.2143 | 270.2143 | 270.2143 | 270.2143 | 270.2143 | 270.2143 | 270.2143 | 270.2143 | N | 45 | AN_conventional | N45 | O45 | P45 | Q45 | R45 | S45 | T45 | U45 | V45 | W45 | X45 | Y45 | Z45 | AA45 | AB45 | AC45 | AD45 | AE45 | AF45 | AG45 | AH45 | AI45 | AJ45 | AK45 | AL45 | AM45 | AN45 | AO45 | AP45 | AQ45 | AR45 | AS45 | N | O | P | Q | R | S | T | U | V | W | X | Y | Z | AA | AB | AC | AD | AE | AF | AG | AH | AI | AJ | AK | AL | AM | AN | AO | AP | AQ | AR | AS
| Chem_Ammonium nitrate | Ammonium nitrate | AN | Coal Gasification+ CCS + ammonia synthesis | Standard |  | Opex | Fixed Opex |  | USD/tpA | 1 | USD/tpAAN | 0 |  | 144.3611 | 144.3611 | 144.3611 | 144.3611 | 144.3611 | 144.3611 | 144.3611 | 144.3611 | 144.3611 | 144.3611 | 144.3611 | 144.3611 | 144.3611 | 144.3611 | 144.3611 | 144.3611 | 144.3611 | 144.3611 | 144.3611 | 144.3611 | 144.3611 | 144.3611 | 144.3611 | 144.3611 | 144.3611 | 144.3611 | 144.3611 | 144.3611 | 144.3611 | 144.3611 | 144.3611 | N | 46 | AN_conventional | N46 | O46 | P46 | Q46 | R46 | S46 | T46 | U46 | V46 | W46 | X46 | Y46 | Z46 | AA46 | AB46 | AC46 | AD46 | AE46 | AF46 | AG46 | AH46 | AI46 | AJ46 | AK46 | AL46 | AM46 | AN46 | AO46 | AP46 | AQ46 | AR46 | AS46 | N | O | P | Q | R | S | T | U | V | W | X | Y | Z | AA | AB | AC | AD | AE | AF | AG | AH | AI | AJ | AK | AL | AM | AN | AO | AP | AQ | AR | AS
| Chem_Ammonium nitrate | Ammonium nitrate | AN | Coal Gasification+ CCS + ammonia synthesis | Standard |  | Raw material | Coal​ |  | GJ/t | 1 | GJ/tAN | 0 |  | 8.8086 | 8.8086 | 8.8086 | 8.8086 | 8.8086 | 8.8086 | 8.8086 | 8.8086 | 8.8086 | 8.8086 | 8.8086 | 8.8086 | 8.8086 | 8.8086 | 8.8086 | 8.8086 | 8.8086 | 8.8086 | 8.8086 | 8.8086 | 8.8086 | 8.8086 | 8.8086 | 8.8086 | 8.8086 | 8.8086 | 8.8086 | 8.8086 | 8.8086 | 8.8086 | 8.8086 | N | 47 | AN_conventional | N47 | O47 | P47 | Q47 | R47 | S47 | T47 | U47 | V47 | W47 | X47 | Y47 | Z47 | AA47 | AB47 | AC47 | AD47 | AE47 | AF47 | AG47 | AH47 | AI47 | AJ47 | AK47 | AL47 | AM47 | AN47 | AO47 | AP47 | AQ47 | AR47 | AS47 | N | O | P | Q | R | S | T | U | V | W | X | Y | Z | AA | AB | AC | AD | AE | AF | AG | AH | AI | AJ | AK | AL | AM | AN | AO | AP | AQ | AR | AS
| Chem_Ammonium nitrate | Ammonium nitrate | AN | Coal Gasification+ CCS + ammonia synthesis | Standard |  | Energy | Coal​ |  | GJ/t | 1 | GJ/tAN | 0 |  | 7.3617 | 7.3617 | 7.3617 | 7.3617 | 7.3617 | 7.3617 | 7.3617 | 7.3617 | 7.3617 | 7.3617 | 7.3617 | 7.3617 | 7.3617 | 7.3617 | 7.3617 | 7.3617 | 7.3617 | 7.3617 | 7.3617 | 7.3617 | 7.3617 | 7.3617 | 7.3617 | 7.3617 | 7.3617 | 7.3617 | 7.3617 | 7.3617 | 7.3617 | 7.3617 | 7.3617 | N | 48 | AN_conventional | N48 | O48 | P48 | Q48 | R48 | S48 | T48 | U48 | V48 | W48 | X48 | Y48 | Z48 | AA48 | AB48 | AC48 | AD48 | AE48 | AF48 | AG48 | AH48 | AI48 | AJ48 | AK48 | AL48 | AM48 | AN48 | AO48 | AP48 | AQ48 | AR48 | AS48 | N | O | P | Q | R | S | T | U | V | W | X | Y | Z | AA | AB | AC | AD | AE | AF | AG | AH | AI | AJ | AK | AL | AM | AN | AO | AP | AQ | AR | AS
| Chem_Ammonium nitrate | Ammonium nitrate | AN | Coal Gasification+ CCS + ammonia synthesis | Standard |  | Energy | Electricity - PPA |  | GJ/t | 1 | GJ/tAN | 0 |  | 2.3638 | 2.3638 | 2.3638 | 2.3638 | 2.3638 | 2.3638 | 2.3638 | 2.3638 | 2.3638 | 2.3638 | 2.3638 | 2.3638 | 2.3638 | 2.3638 | 2.3638 | 2.3638 | 2.3638 | 2.3638 | 2.3638 | 2.3638 | 2.3638 | 2.3638 | 2.3638 | 2.3638 | 2.3638 | 2.3638 | 2.3638 | 2.3638 | 2.3638 | 2.3638 | 2.3638 | N | 49 | AN_conventional | N49 | O49 | P49 | Q49 | R49 | S49 | T49 | U49 | V49 | W49 | X49 | Y49 | Z49 | AA49 | AB49 | AC49 | AD49 | AE49 | AF49 | AG49 | AH49 | AI49 | AJ49 | AK49 | AL49 | AM49 | AN49 | AO49 | AP49 | AQ49 | AR49 | AS49 | N | O | P | Q | R | S | T | U | V | W | X | Y | Z | AA | AB | AC | AD | AE | AF | AG | AH | AI | AJ | AK | AL | AM | AN | AO | AP | AQ | AR | AS
| Chem_Ammonium nitrate | Ammonium nitrate | AN | Coal Gasification+ CCS + ammonia synthesis | Standard |  | Energy | Steam |  | GJ/t | 1 | GJ/tAN | 0 |  | 1.1064 | 1.1064 | 1.1064 | 1.1064 | 1.1064 | 1.1064 | 1.1064 | 1.1064 | 1.1064 | 1.1064 | 1.1064 | 1.1064 | 1.1064 | 1.1064 | 1.1064 | 1.1064 | 1.1064 | 1.1064 | 1.1064 | 1.1064 | 1.1064 | 1.1064 | 1.1064 | 1.1064 | 1.1064 | 1.1064 | 1.1064 | 1.1064 | 1.1064 | 1.1064 | 1.1064 | N | 50 | AN_conventional | N50 | O50 | P50 | Q50 | R50 | S50 | T50 | U50 | V50 | W50 | X50 | Y50 | Z50 | AA50 | AB50 | AC50 | AD50 | AE50 | AF50 | AG50 | AH50 | AI50 | AJ50 | AK50 | AL50 | AM50 | AN50 | AO50 | AP50 | AQ50 | AR50 | AS50 | N | O | P | Q | R | S | T | U | V | W | X | Y | Z | AA | AB | AC | AD | AE | AF | AG | AH | AI | AJ | AK | AL | AM | AN | AO | AP | AQ | AR | AS
| Chem_Ammonium nitrate | Ammonium nitrate | AN | Coal Gasification+ CCS + ammonia synthesis | Standard |  | CCS | CCS Capture rate - flue gases |  | % | 0 | % | 1 | 90% | [31 empty] | N | 51 | AN_conventional | N51 | O51 | P51 | Q51 | R51 | S51 | T51 | U51 | V51 | W51 | X51 | Y51 | Z51 | AA51 | AB51 | AC51 | AD51 | AE51 | AF51 | AG51 | AH51 | AI51 | AJ51 | AK51 | AL51 | AM51 | AN51 | AO51 | AP51 | AQ51 | AR51 | AS51 | N | O | P | Q | R | S | T | U | V | W | X | Y | Z | AA | AB | AC | AD | AE | AF | AG | AH | AI | AJ | AK | AL | AM | AN | AO | AP | AQ | AR | AS
| Chem_Ammonium nitrate | Ammonium nitrate | AN | Coal Gasification+ CCS + ammonia synthesis | Standard |  | CCS | CCS Capture rate - pure stream |  | % | 0 | % | 1 | 95% | [31 empty] | N | 52 | AN_conventional | N52 | O52 | P52 | Q52 | R52 | S52 | T52 | U52 | V52 | W52 | X52 | Y52 | Z52 | AA52 | AB52 | AC52 | AD52 | AE52 | AF52 | AG52 | AH52 | AI52 | AJ52 | AK52 | AL52 | AM52 | AN52 | AO52 | AP52 | AQ52 | AR52 | AS52 | N | O | P | Q | R | S | T | U | V | W | X | Y | Z | AA | AB | AC | AD | AE | AF | AG | AH | AI | AJ | AK | AL | AM | AN | AO | AP | AQ | AR | AS
| Chem_Ammonium nitrate | Ammonium nitrate | AN | Coal Gasification+ CCS + ammonia synthesis | Standard |  | CCS | N2O Capture rate |  | % | 0 | % | 1 | 96.5% | [31 empty] | N | 53 | AN_conventional | N53 | O53 | P53 | Q53 | R53 | S53 | T53 | U53 | V53 | W53 | X53 | Y53 | Z53 | AA53 | AB53 | AC53 | AD53 | AE53 | AF53 | AG53 | AH53 | AI53 | AJ53 | AK53 | AL53 | AM53 | AN53 | AO53 | AP53 | AQ53 | AR53 | AS53 | N | O | P | Q | R | S | T | U | V | W | X | Y | Z | AA | AB | AC | AD | AE | AF | AG | AH | AI | AJ | AK | AL | AM | AN | AO | AP | AQ | AR | AS
| Chem_Ammonium nitrate | Ammonium nitrate | AN | Natural Gas ATR + CCS + ammonia synthesis | Standard |  | CF | Capacity factor |  | % | 0 | % | 1 | 95% | [31 empty] | N | 54 | AN_conventional | N54 | O54 | P54 | Q54 | R54 | S54 | T54 | U54 | V54 | W54 | X54 | Y54 | Z54 | AA54 | AB54 | AC54 | AD54 | AE54 | AF54 | AG54 | AH54 | AI54 | AJ54 | AK54 | AL54 | AM54 | AN54 | AO54 | AP54 | AQ54 | AR54 | AS54 | N | O | P | Q | R | S | T | U | V | W | X | Y | Z | AA | AB | AC | AD | AE | AF | AG | AH | AI | AJ | AK | AL | AM | AN | AO | AP | AQ | AR | AS
| Chem_Ammonium nitrate | Ammonium nitrate | AN | Natural Gas ATR + CCS + ammonia synthesis | Standard |  | WACC | Real WACC​ |  | %​ | 0 | %​ | 1 | 6% | [31 empty] | N | 55 | AN_conventional | N55 | O55 | P55 | Q55 | R55 | S55 | T55 | U55 | V55 | W55 | X55 | Y55 | Z55 | AA55 | AB55 | AC55 | AD55 | AE55 | AF55 | AG55 | AH55 | AI55 | AJ55 | AK55 | AL55 | AM55 | AN55 | AO55 | AP55 | AQ55 | AR55 | AS55 | N | O | P | Q | R | S | T | U | V | W | X | Y | Z | AA | AB | AC | AD | AE | AF | AG | AH | AI | AJ | AK | AL | AM | AN | AO | AP | AQ | AR | AS
| Chem_Ammonium nitrate | Ammonium nitrate | AN | Natural Gas ATR + CCS + ammonia synthesis | Standard |  | Plant capacity | Average plant capacity |  | t/day | 0 | t/day | 1 | 904.1096 | [31 empty] | N | 56 | AN_conventional | N56 | O56 | P56 | Q56 | R56 | S56 | T56 | U56 | V56 | W56 | X56 | Y56 | Z56 | AA56 | AB56 | AC56 | AD56 | AE56 | AF56 | AG56 | AH56 | AI56 | AJ56 | AK56 | AL56 | AM56 | AN56 | AO56 | AP56 | AQ56 | AR56 | AS56 | N | O | P | Q | R | S | T | U | V | W | X | Y | Z | AA | AB | AC | AD | AE | AF | AG | AH | AI | AJ | AK | AL | AM | AN | AO | AP | AQ | AR | AS
| Chem_Ammonium nitrate | Ammonium nitrate | AN | Natural Gas ATR + CCS + ammonia synthesis | Standard |  | Lifetime | Lifetime |  | years | 0 | years | 1 | 30 | [31 empty] | N | 57 | AN_conventional | N57 | O57 | P57 | Q57 | R57 | S57 | T57 | U57 | V57 | W57 | X57 | Y57 | Z57 | AA57 | AB57 | AC57 | AD57 | AE57 | AF57 | AG57 | AH57 | AI57 | AJ57 | AK57 | AL57 | AM57 | AN57 | AO57 | AP57 | AQ57 | AR57 | AS57 | N | O | P | Q | R | S | T | U | V | W | X | Y | Z | AA | AB | AC | AD | AE | AF | AG | AH | AI | AJ | AK | AL | AM | AN | AO | AP | AQ | AR | AS
| Chem_Ammonium nitrate | Ammonium nitrate | AN | Natural Gas ATR + CCS + ammonia synthesis | Standard |  | TRL | Current TRL​ |  | TRL#_2022 | 0 | TRL#_2022 | 1 | 9 | [31 empty] | N | 58 | AN_conventional | N58 | O58 | P58 | Q58 | R58 | S58 | T58 | U58 | V58 | W58 | X58 | Y58 | Z58 | AA58 | AB58 | AC58 | AD58 | AE58 | AF58 | AG58 | AH58 | AI58 | AJ58 | AK58 | AL58 | AM58 | AN58 | AO58 | AP58 | AQ58 | AR58 | AS58 | N | O | P | Q | R | S | T | U | V | W | X | Y | Z | AA | AB | AC | AD | AE | AF | AG | AH | AI | AJ | AK | AL | AM | AN | AO | AP | AQ | AR | AS
| Chem_Ammonium nitrate | Ammonium nitrate | AN | Natural Gas ATR + CCS + ammonia synthesis | Standard |  | TRL | Expected maturity (TRL>=8)​ |  | TRL8_year | 0 | TRL8_year | 1 | 2025 | [31 empty] | N | 59 | AN_conventional | N59 | O59 | P59 | Q59 | R59 | S59 | T59 | U59 | V59 | W59 | X59 | Y59 | Z59 | AA59 | AB59 | AC59 | AD59 | AE59 | AF59 | AG59 | AH59 | AI59 | AJ59 | AK59 | AL59 | AM59 | AN59 | AO59 | AP59 | AQ59 | AR59 | AS59 | N | O | P | Q | R | S | T | U | V | W | X | Y | Z | AA | AB | AC | AD | AE | AF | AG | AH | AI | AJ | AK | AL | AM | AN | AO | AP | AQ | AR | AS
| Chem_Ammonium nitrate | Ammonium nitrate | AN | Natural Gas ATR + CCS + ammonia synthesis | Standard |  | Classification | Technology classification |  | Tech_class | 0 | Tech_class | 1 | End-state | [31 empty] | N | 60 | AN_conventional | N60 | O60 | P60 | Q60 | R60 | S60 | T60 | U60 | V60 | W60 | X60 | Y60 | Z60 | AA60 | AB60 | AC60 | AD60 | AE60 | AF60 | AG60 | AH60 | AI60 | AJ60 | AK60 | AL60 | AM60 | AN60 | AO60 | AP60 | AQ60 | AR60 | AS60 | N | O | P | Q | R | S | T | U | V | W | X | Y | Z | AA | AB | AC | AD | AE | AF | AG | AH | AI | AJ | AK | AL | AM | AN | AO | AP | AQ | AR | AS
| Chem_Ammonium nitrate | Ammonium nitrate | AN | Natural Gas ATR + CCS + ammonia synthesis | Standard |  | Capex | Greenfield Capex |  | total USD/tpA | 1 | total USD/tpAAN | 0 |  | 2588.3472 | 2588.3472 | 2588.3472 | 2588.3472 | 2588.3472 | 2588.3472 | 2588.3472 | 2588.3472 | 2588.3472 | 2588.3472 | 2588.3472 | 2588.3472 | 2588.3472 | 2588.3472 | 2588.3472 | 2588.3472 | 2588.3472 | 2588.3472 | 2588.3472 | 2588.3472 | 2588.3472 | 2588.3472 | 2588.3472 | 2588.3472 | 2588.3472 | 2588.3472 | 2588.3472 | 2588.3472 | 2588.3472 | 2588.3472 | 2588.3472 | N | 61 | AN_conventional | N61 | O61 | P61 | Q61 | R61 | S61 | T61 | U61 | V61 | W61 | X61 | Y61 | Z61 | AA61 | AB61 | AC61 | AD61 | AE61 | AF61 | AG61 | AH61 | AI61 | AJ61 | AK61 | AL61 | AM61 | AN61 | AO61 | AP61 | AQ61 | AR61 | AS61 | N | O | P | Q | R | S | T | U | V | W | X | Y | Z | AA | AB | AC | AD | AE | AF | AG | AH | AI | AJ | AK | AL | AM | AN | AO | AP | AQ | AR | AS
| Chem_Ammonium nitrate | Ammonium nitrate | AN | Natural Gas ATR + CCS + ammonia synthesis | Standard |  | Opex | Fixed Opex |  | USD/tpA | 1 | USD/tpAAN | 0 |  | 107.0204 | 107.0204 | 107.0204 | 107.0204 | 107.0204 | 107.0204 | 107.0204 | 107.0204 | 107.0204 | 107.0204 | 107.0204 | 107.0204 | 107.0204 | 107.0204 | 107.0204 | 107.0204 | 107.0204 | 107.0204 | 107.0204 | 107.0204 | 107.0204 | 107.0204 | 107.0204 | 107.0204 | 107.0204 | 107.0204 | 107.0204 | 107.0204 | 107.0204 | 107.0204 | 107.0204 | N | 62 | AN_conventional | N62 | O62 | P62 | Q62 | R62 | S62 | T62 | U62 | V62 | W62 | X62 | Y62 | Z62 | AA62 | AB62 | AC62 | AD62 | AE62 | AF62 | AG62 | AH62 | AI62 | AJ62 | AK62 | AL62 | AM62 | AN62 | AO62 | AP62 | AQ62 | AR62 | AS62 | N | O | P | Q | R | S | T | U | V | W | X | Y | Z | AA | AB | AC | AD | AE | AF | AG | AH | AI | AJ | AK | AL | AM | AN | AO | AP | AQ | AR | AS
| Chem_Ammonium nitrate | Ammonium nitrate | AN | Natural Gas ATR + CCS + ammonia synthesis | Standard |  | Raw material | Natural gas​ |  | GJ/t | 1 | GJ/tAN | 0 |  | 10.9788 | 10.9788 | 10.9788 | 10.9788 | 10.9788 | 10.9788 | 10.9788 | 10.9788 | 10.9788 | 10.9788 | 10.9788 | 10.9788 | 10.9788 | 10.9788 | 10.9788 | 10.9788 | 10.9788 | 10.9788 | 10.9788 | 10.9788 | 10.9788 | 10.9788 | 10.9788 | 10.9788 | 10.9788 | 10.9788 | 10.9788 | 10.9788 | 10.9788 | 10.9788 | 10.9788 | N | 63 | AN_conventional | N63 | O63 | P63 | Q63 | R63 | S63 | T63 | U63 | V63 | W63 | X63 | Y63 | Z63 | AA63 | AB63 | AC63 | AD63 | AE63 | AF63 | AG63 | AH63 | AI63 | AJ63 | AK63 | AL63 | AM63 | AN63 | AO63 | AP63 | AQ63 | AR63 | AS63 | N | O | P | Q | R | S | T | U | V | W | X | Y | Z | AA | AB | AC | AD | AE | AF | AG | AH | AI | AJ | AK | AL | AM | AN | AO | AP | AQ | AR | AS
| Chem_Ammonium nitrate | Ammonium nitrate | AN | Natural Gas ATR + CCS + ammonia synthesis | Standard |  | Energy | Natural gas​ |  | GJ/t | 1 | GJ/tAN | 0 |  | 0.89362 | 0.89362 | 0.89362 | 0.89362 | 0.89362 | 0.89362 | 0.89362 | 0.89362 | 0.89362 | 0.89362 | 0.89362 | 0.89362 | 0.89362 | 0.89362 | 0.89362 | 0.89362 | 0.89362 | 0.89362 | 0.89362 | 0.89362 | 0.89362 | 0.89362 | 0.89362 | 0.89362 | 0.89362 | 0.89362 | 0.89362 | 0.89362 | 0.89362 | 0.89362 | 0.89362 | N | 64 | AN_conventional | N64 | O64 | P64 | Q64 | R64 | S64 | T64 | U64 | V64 | W64 | X64 | Y64 | Z64 | AA64 | AB64 | AC64 | AD64 | AE64 | AF64 | AG64 | AH64 | AI64 | AJ64 | AK64 | AL64 | AM64 | AN64 | AO64 | AP64 | AQ64 | AR64 | AS64 | N | O | P | Q | R | S | T | U | V | W | X | Y | Z | AA | AB | AC | AD | AE | AF | AG | AH | AI | AJ | AK | AL | AM | AN | AO | AP | AQ | AR | AS
| Chem_Ammonium nitrate | Ammonium nitrate | AN | Natural Gas ATR + CCS + ammonia synthesis | Standard |  | Energy | Electricity - PPA |  | GJ/t | 1 | GJ/tAN | 0 |  | 0.78936 | 0.78936 | 0.78936 | 0.78936 | 0.78936 | 0.78936 | 0.78936 | 0.78936 | 0.78936 | 0.78936 | 0.78936 | 0.78936 | 0.78936 | 0.78936 | 0.78936 | 0.78936 | 0.78936 | 0.78936 | 0.78936 | 0.78936 | 0.78936 | 0.78936 | 0.78936 | 0.78936 | 0.78936 | 0.78936 | 0.78936 | 0.78936 | 0.78936 | 0.78936 | 0.78936 | N | 65 | AN_conventional | N65 | O65 | P65 | Q65 | R65 | S65 | T65 | U65 | V65 | W65 | X65 | Y65 | Z65 | AA65 | AB65 | AC65 | AD65 | AE65 | AF65 | AG65 | AH65 | AI65 | AJ65 | AK65 | AL65 | AM65 | AN65 | AO65 | AP65 | AQ65 | AR65 | AS65 | N | O | P | Q | R | S | T | U | V | W | X | Y | Z | AA | AB | AC | AD | AE | AF | AG | AH | AI | AJ | AK | AL | AM | AN | AO | AP | AQ | AR | AS
| Chem_Ammonium nitrate | Ammonium nitrate | AN | Natural Gas ATR + CCS + ammonia synthesis | Standard |  | Energy | Steam |  | GJ/t | 1 | GJ/tAN | 0 |  | 0 | 0 | 0 | 0 | 0 | 0 | 0 | 0 | 0 | 0 | 0 | 0 | 0 | 0 | 0 | 0 | 0 | 0 | 0 | 0 | 0 | 0 | 0 | 0 | 0 | 0 | 0 | 0 | 0 | 0 | 0 | N | 66 | AN_conventional | N66 | O66 | P66 | Q66 | R66 | S66 | T66 | U66 | V66 | W66 | X66 | Y66 | Z66 | AA66 | AB66 | AC66 | AD66 | AE66 | AF66 | AG66 | AH66 | AI66 | AJ66 | AK66 | AL66 | AM66 | AN66 | AO66 | AP66 | AQ66 | AR66 | AS66 | N | O | P | Q | R | S | T | U | V | W | X | Y | Z | AA | AB | AC | AD | AE | AF | AG | AH | AI | AJ | AK | AL | AM | AN | AO | AP | AQ | AR | AS
| Chem_Ammonium nitrate | Ammonium nitrate | AN | Natural Gas ATR + CCS + ammonia synthesis | Standard |  | CCS | CCS Capture rate - flue gases |  | % | 0 | % | 1 | 90% | [31 empty] | N | 67 | AN_conventional | N67 | O67 | P67 | Q67 | R67 | S67 | T67 | U67 | V67 | W67 | X67 | Y67 | Z67 | AA67 | AB67 | AC67 | AD67 | AE67 | AF67 | AG67 | AH67 | AI67 | AJ67 | AK67 | AL67 | AM67 | AN67 | AO67 | AP67 | AQ67 | AR67 | AS67 | N | O | P | Q | R | S | T | U | V | W | X | Y | Z | AA | AB | AC | AD | AE | AF | AG | AH | AI | AJ | AK | AL | AM | AN | AO | AP | AQ | AR | AS
| Chem_Ammonium nitrate | Ammonium nitrate | AN | Natural Gas ATR + CCS + ammonia synthesis | Standard |  | CCS | CCS Capture rate - pure stream |  | % | 0 | % | 1 | 95% | [31 empty] | N | 68 | AN_conventional | N68 | O68 | P68 | Q68 | R68 | S68 | T68 | U68 | V68 | W68 | X68 | Y68 | Z68 | AA68 | AB68 | AC68 | AD68 | AE68 | AF68 | AG68 | AH68 | AI68 | AJ68 | AK68 | AL68 | AM68 | AN68 | AO68 | AP68 | AQ68 | AR68 | AS68 | N | O | P | Q | R | S | T | U | V | W | X | Y | Z | AA | AB | AC | AD | AE | AF | AG | AH | AI | AJ | AK | AL | AM | AN | AO | AP | AQ | AR | AS
| Chem_Ammonium nitrate | Ammonium nitrate | AN | Natural Gas ATR + CCS + ammonia synthesis | Standard |  | CCS | N2O Capture rate |  | % | 0 | % | 1 | 96.5% | [31 empty] | N | 69 | AN_conventional | N69 | O69 | P69 | Q69 | R69 | S69 | T69 | U69 | V69 | W69 | X69 | Y69 | Z69 | AA69 | AB69 | AC69 | AD69 | AE69 | AF69 | AG69 | AH69 | AI69 | AJ69 | AK69 | AL69 | AM69 | AN69 | AO69 | AP69 | AQ69 | AR69 | AS69 | N | O | P | Q | R | S | T | U | V | W | X | Y | Z | AA | AB | AC | AD | AE | AF | AG | AH | AI | AJ | AK | AL | AM | AN | AO | AP | AQ | AR | AS
| Chem_Ammonium nitrate | Ammonium nitrate | AN | Oversized ATR + CCS | Standard |  | CF | Capacity factor |  | % | 0 | % | 1 | 95% | [31 empty] | N | 70 | AN_conventional | N70 | O70 | P70 | Q70 | R70 | S70 | T70 | U70 | V70 | W70 | X70 | Y70 | Z70 | AA70 | AB70 | AC70 | AD70 | AE70 | AF70 | AG70 | AH70 | AI70 | AJ70 | AK70 | AL70 | AM70 | AN70 | AO70 | AP70 | AQ70 | AR70 | AS70 | N | O | P | Q | R | S | T | U | V | W | X | Y | Z | AA | AB | AC | AD | AE | AF | AG | AH | AI | AJ | AK | AL | AM | AN | AO | AP | AQ | AR | AS
| Chem_Ammonium nitrate | Ammonium nitrate | AN | Oversized ATR + CCS | Standard |  | WACC | Real WACC​ |  | %​ | 0 | %​ | 1 | 6% | [31 empty] | N | 71 | AN_conventional | N71 | O71 | P71 | Q71 | R71 | S71 | T71 | U71 | V71 | W71 | X71 | Y71 | Z71 | AA71 | AB71 | AC71 | AD71 | AE71 | AF71 | AG71 | AH71 | AI71 | AJ71 | AK71 | AL71 | AM71 | AN71 | AO71 | AP71 | AQ71 | AR71 | AS71 | N | O | P | Q | R | S | T | U | V | W | X | Y | Z | AA | AB | AC | AD | AE | AF | AG | AH | AI | AJ | AK | AL | AM | AN | AO | AP | AQ | AR | AS
| Chem_Ammonium nitrate | Ammonium nitrate | AN | Oversized ATR + CCS | Standard |  | Plant capacity | Average plant capacity |  | t/day | 0 | t/day | 1 | 904.1096 | [31 empty] | N | 72 | AN_conventional | N72 | O72 | P72 | Q72 | R72 | S72 | T72 | U72 | V72 | W72 | X72 | Y72 | Z72 | AA72 | AB72 | AC72 | AD72 | AE72 | AF72 | AG72 | AH72 | AI72 | AJ72 | AK72 | AL72 | AM72 | AN72 | AO72 | AP72 | AQ72 | AR72 | AS72 | N | O | P | Q | R | S | T | U | V | W | X | Y | Z | AA | AB | AC | AD | AE | AF | AG | AH | AI | AJ | AK | AL | AM | AN | AO | AP | AQ | AR | AS
| Chem_Ammonium nitrate | Ammonium nitrate | AN | Oversized ATR + CCS | Standard |  | Lifetime | Lifetime |  | years | 0 | years | 1 | 30 | [31 empty] | N | 73 | AN_conventional | N73 | O73 | P73 | Q73 | R73 | S73 | T73 | U73 | V73 | W73 | X73 | Y73 | Z73 | AA73 | AB73 | AC73 | AD73 | AE73 | AF73 | AG73 | AH73 | AI73 | AJ73 | AK73 | AL73 | AM73 | AN73 | AO73 | AP73 | AQ73 | AR73 | AS73 | N | O | P | Q | R | S | T | U | V | W | X | Y | Z | AA | AB | AC | AD | AE | AF | AG | AH | AI | AJ | AK | AL | AM | AN | AO | AP | AQ | AR | AS
| Chem_Ammonium nitrate | Ammonium nitrate | AN | Oversized ATR + CCS | Standard |  | TRL | Current TRL​ |  | TRL#_2022 | 0 | TRL#_2022 | 1 | 9 | [31 empty] | N | 74 | AN_conventional | N74 | O74 | P74 | Q74 | R74 | S74 | T74 | U74 | V74 | W74 | X74 | Y74 | Z74 | AA74 | AB74 | AC74 | AD74 | AE74 | AF74 | AG74 | AH74 | AI74 | AJ74 | AK74 | AL74 | AM74 | AN74 | AO74 | AP74 | AQ74 | AR74 | AS74 | N | O | P | Q | R | S | T | U | V | W | X | Y | Z | AA | AB | AC | AD | AE | AF | AG | AH | AI | AJ | AK | AL | AM | AN | AO | AP | AQ | AR | AS
| Chem_Ammonium nitrate | Ammonium nitrate | AN | Oversized ATR + CCS | Standard |  | TRL | Expected maturity (TRL>=8)​ |  | TRL8_year | 0 | TRL8_year | 1 | 2025 | [31 empty] | N | 75 | AN_conventional | N75 | O75 | P75 | Q75 | R75 | S75 | T75 | U75 | V75 | W75 | X75 | Y75 | Z75 | AA75 | AB75 | AC75 | AD75 | AE75 | AF75 | AG75 | AH75 | AI75 | AJ75 | AK75 | AL75 | AM75 | AN75 | AO75 | AP75 | AQ75 | AR75 | AS75 | N | O | P | Q | R | S | T | U | V | W | X | Y | Z | AA | AB | AC | AD | AE | AF | AG | AH | AI | AJ | AK | AL | AM | AN | AO | AP | AQ | AR | AS
| Chem_Ammonium nitrate | Ammonium nitrate | AN | Oversized ATR + CCS | Standard |  | Classification | Technology classification |  | Tech_class | 0 | Tech_class | 1 | End-state | [31 empty] | N | 76 | AN_conventional | N76 | O76 | P76 | Q76 | R76 | S76 | T76 | U76 | V76 | W76 | X76 | Y76 | Z76 | AA76 | AB76 | AC76 | AD76 | AE76 | AF76 | AG76 | AH76 | AI76 | AJ76 | AK76 | AL76 | AM76 | AN76 | AO76 | AP76 | AQ76 | AR76 | AS76 | N | O | P | Q | R | S | T | U | V | W | X | Y | Z | AA | AB | AC | AD | AE | AF | AG | AH | AI | AJ | AK | AL | AM | AN | AO | AP | AQ | AR | AS
| Chem_Ammonium nitrate | Ammonium nitrate | AN | Oversized ATR + CCS | Standard |  | Capex | Greenfield Capex |  | total USD/tpA | 1 | total USD/tpAAN | 0 |  | 2514.5151 | 2514.5151 | 2514.5151 | 2514.5151 | 2514.5151 | 2514.5151 | 2514.5151 | 2514.5151 | 2514.5151 | 2514.5151 | 2514.5151 | 2514.5151 | 2514.5151 | 2514.5151 | 2514.5151 | 2514.5151 | 2514.5151 | 2514.5151 | 2514.5151 | 2514.5151 | 2514.5151 | 2514.5151 | 2514.5151 | 2514.5151 | 2514.5151 | 2514.5151 | 2514.5151 | 2514.5151 | 2514.5151 | 2514.5151 | 2514.5151 | N | 77 | AN_conventional | N77 | O77 | P77 | Q77 | R77 | S77 | T77 | U77 | V77 | W77 | X77 | Y77 | Z77 | AA77 | AB77 | AC77 | AD77 | AE77 | AF77 | AG77 | AH77 | AI77 | AJ77 | AK77 | AL77 | AM77 | AN77 | AO77 | AP77 | AQ77 | AR77 | AS77 | N | O | P | Q | R | S | T | U | V | W | X | Y | Z | AA | AB | AC | AD | AE | AF | AG | AH | AI | AJ | AK | AL | AM | AN | AO | AP | AQ | AR | AS
| Chem_Ammonium nitrate | Ammonium nitrate | AN | Oversized ATR + CCS | Standard |  | Opex | Fixed Opex |  | USD/tpA | 1 | USD/tpAAN | 0 |  | 105.1746 | 105.1746 | 105.1746 | 105.1746 | 105.1746 | 105.1746 | 105.1746 | 105.1746 | 105.1746 | 105.1746 | 105.1746 | 105.1746 | 105.1746 | 105.1746 | 105.1746 | 105.1746 | 105.1746 | 105.1746 | 105.1746 | 105.1746 | 105.1746 | 105.1746 | 105.1746 | 105.1746 | 105.1746 | 105.1746 | 105.1746 | 105.1746 | 105.1746 | 105.1746 | 105.1746 | N | 78 | AN_conventional | N78 | O78 | P78 | Q78 | R78 | S78 | T78 | U78 | V78 | W78 | X78 | Y78 | Z78 | AA78 | AB78 | AC78 | AD78 | AE78 | AF78 | AG78 | AH78 | AI78 | AJ78 | AK78 | AL78 | AM78 | AN78 | AO78 | AP78 | AQ78 | AR78 | AS78 | N | O | P | Q | R | S | T | U | V | W | X | Y | Z | AA | AB | AC | AD | AE | AF | AG | AH | AI | AJ | AK | AL | AM | AN | AO | AP | AQ | AR | AS
| Chem_Ammonium nitrate | Ammonium nitrate | AN | Oversized ATR + CCS | Standard |  | Raw material | Natural gas​ |  | GJ/t | 1 | GJ/tAN | 0 |  | 12.0767 | 12.0767 | 12.0767 | 12.0767 | 12.0767 | 12.0767 | 12.0767 | 12.0767 | 12.0767 | 12.0767 | 12.0767 | 12.0767 | 12.0767 | 12.0767 | 12.0767 | 12.0767 | 12.0767 | 12.0767 | 12.0767 | 12.0767 | 12.0767 | 12.0767 | 12.0767 | 12.0767 | 12.0767 | 12.0767 | 12.0767 | 12.0767 | 12.0767 | 12.0767 | 12.0767 | N | 79 | AN_conventional | N79 | O79 | P79 | Q79 | R79 | S79 | T79 | U79 | V79 | W79 | X79 | Y79 | Z79 | AA79 | AB79 | AC79 | AD79 | AE79 | AF79 | AG79 | AH79 | AI79 | AJ79 | AK79 | AL79 | AM79 | AN79 | AO79 | AP79 | AQ79 | AR79 | AS79 | N | O | P | Q | R | S | T | U | V | W | X | Y | Z | AA | AB | AC | AD | AE | AF | AG | AH | AI | AJ | AK | AL | AM | AN | AO | AP | AQ | AR | AS
| Chem_Ammonium nitrate | Ammonium nitrate | AN | Oversized ATR + CCS | Standard |  | Energy | Natural gas​ |  | GJ/t | 1 | GJ/tAN | 0 |  | 0 | 0 | 0 | 0 | 0 | 0 | 0 | 0 | 0 | 0 | 0 | 0 | 0 | 0 | 0 | 0 | 0 | 0 | 0 | 0 | 0 | 0 | 0 | 0 | 0 | 0 | 0 | 0 | 0 | 0 | 0 | N | 80 | AN_conventional | N80 | O80 | P80 | Q80 | R80 | S80 | T80 | U80 | V80 | W80 | X80 | Y80 | Z80 | AA80 | AB80 | AC80 | AD80 | AE80 | AF80 | AG80 | AH80 | AI80 | AJ80 | AK80 | AL80 | AM80 | AN80 | AO80 | AP80 | AQ80 | AR80 | AS80 | N | O | P | Q | R | S | T | U | V | W | X | Y | Z | AA | AB | AC | AD | AE | AF | AG | AH | AI | AJ | AK | AL | AM | AN | AO | AP | AQ | AR | AS
| Chem_Ammonium nitrate | Ammonium nitrate | AN | Oversized ATR + CCS | Standard |  | Energy | Electricity - PPA |  | GJ/t | 1 | GJ/tAN | 0 |  | 0.81915 | 0.81915 | 0.81915 | 0.81915 | 0.81915 | 0.81915 | 0.81915 | 0.81915 | 0.81915 | 0.81915 | 0.81915 | 0.81915 | 0.81915 | 0.81915 | 0.81915 | 0.81915 | 0.81915 | 0.81915 | 0.81915 | 0.81915 | 0.81915 | 0.81915 | 0.81915 | 0.81915 | 0.81915 | 0.81915 | 0.81915 | 0.81915 | 0.81915 | 0.81915 | 0.81915 | N | 81 | AN_conventional | N81 | O81 | P81 | Q81 | R81 | S81 | T81 | U81 | V81 | W81 | X81 | Y81 | Z81 | AA81 | AB81 | AC81 | AD81 | AE81 | AF81 | AG81 | AH81 | AI81 | AJ81 | AK81 | AL81 | AM81 | AN81 | AO81 | AP81 | AQ81 | AR81 | AS81 | N | O | P | Q | R | S | T | U | V | W | X | Y | Z | AA | AB | AC | AD | AE | AF | AG | AH | AI | AJ | AK | AL | AM | AN | AO | AP | AQ | AR | AS
| Chem_Ammonium nitrate | Ammonium nitrate | AN | Oversized ATR + CCS | Standard |  | Energy | Steam |  | GJ/t | 1 | GJ/tAN | 0 |  | 0 | 0 | 0 | 0 | 0 | 0 | 0 | 0 | 0 | 0 | 0 | 0 | 0 | 0 | 0 | 0 | 0 | 0 | 0 | 0 | 0 | 0 | 0 | 0 | 0 | 0 | 0 | 0 | 0 | 0 | 0 | N | 82 | AN_conventional | N82 | O82 | P82 | Q82 | R82 | S82 | T82 | U82 | V82 | W82 | X82 | Y82 | Z82 | AA82 | AB82 | AC82 | AD82 | AE82 | AF82 | AG82 | AH82 | AI82 | AJ82 | AK82 | AL82 | AM82 | AN82 | AO82 | AP82 | AQ82 | AR82 | AS82 | N | O | P | Q | R | S | T | U | V | W | X | Y | Z | AA | AB | AC | AD | AE | AF | AG | AH | AI | AJ | AK | AL | AM | AN | AO | AP | AQ | AR | AS
| Chem_Ammonium nitrate | Ammonium nitrate | AN | Oversized ATR + CCS | Standard |  | CCS | CCS Capture rate - pure stream |  | % | 0 | % | 1 | 95% | [31 empty] | N | 83 | AN_conventional | N83 | O83 | P83 | Q83 | R83 | S83 | T83 | U83 | V83 | W83 | X83 | Y83 | Z83 | AA83 | AB83 | AC83 | AD83 | AE83 | AF83 | AG83 | AH83 | AI83 | AJ83 | AK83 | AL83 | AM83 | AN83 | AO83 | AP83 | AQ83 | AR83 | AS83 | N | O | P | Q | R | S | T | U | V | W | X | Y | Z | AA | AB | AC | AD | AE | AF | AG | AH | AI | AJ | AK | AL | AM | AN | AO | AP | AQ | AR | AS
| Chem_Ammonium nitrate | Ammonium nitrate | AN | Oversized ATR + CCS | Standard |  | CCS | N2O Capture rate |  | % | 0 | % | 1 | 96.5% | [31 empty] | N | 84 | AN_conventional | N84 | O84 | P84 | Q84 | R84 | S84 | T84 | U84 | V84 | W84 | X84 | Y84 | Z84 | AA84 | AB84 | AC84 | AD84 | AE84 | AF84 | AG84 | AH84 | AI84 | AJ84 | AK84 | AL84 | AM84 | AN84 | AO84 | AP84 | AQ84 | AR84 | AS84 | N | O | P | Q | R | S | T | U | V | W | X | Y | Z | AA | AB | AC | AD | AE | AF | AG | AH | AI | AJ | AK | AL | AM | AN | AO | AP | AQ | AR | AS
| Chem_Ammonium nitrate | Ammonium nitrate | AN | Natural Gas SMR + CCS (process emissions only) + ammonia synthesis | Standard |  | CF | Capacity factor |  | % | 0 | % | 1 | 95% | [31 empty] | N | 85 | AN_conventional | N85 | O85 | P85 | Q85 | R85 | S85 | T85 | U85 | V85 | W85 | X85 | Y85 | Z85 | AA85 | AB85 | AC85 | AD85 | AE85 | AF85 | AG85 | AH85 | AI85 | AJ85 | AK85 | AL85 | AM85 | AN85 | AO85 | AP85 | AQ85 | AR85 | AS85 | N | O | P | Q | R | S | T | U | V | W | X | Y | Z | AA | AB | AC | AD | AE | AF | AG | AH | AI | AJ | AK | AL | AM | AN | AO | AP | AQ | AR | AS
| Chem_Ammonium nitrate | Ammonium nitrate | AN | Natural Gas SMR + CCS (process emissions only) + ammonia synthesis | Standard |  | WACC | Real WACC​ |  | %​ | 0 | %​ | 1 | 6% | [31 empty] | N | 86 | AN_conventional | N86 | O86 | P86 | Q86 | R86 | S86 | T86 | U86 | V86 | W86 | X86 | Y86 | Z86 | AA86 | AB86 | AC86 | AD86 | AE86 | AF86 | AG86 | AH86 | AI86 | AJ86 | AK86 | AL86 | AM86 | AN86 | AO86 | AP86 | AQ86 | AR86 | AS86 | N | O | P | Q | R | S | T | U | V | W | X | Y | Z | AA | AB | AC | AD | AE | AF | AG | AH | AI | AJ | AK | AL | AM | AN | AO | AP | AQ | AR | AS
| Chem_Ammonium nitrate | Ammonium nitrate | AN | Natural Gas SMR + CCS (process emissions only) + ammonia synthesis | Standard |  | Plant capacity | Average plant capacity |  | t/day | 0 | t/day | 1 | 904.1096 | [31 empty] | N | 87 | AN_conventional | N87 | O87 | P87 | Q87 | R87 | S87 | T87 | U87 | V87 | W87 | X87 | Y87 | Z87 | AA87 | AB87 | AC87 | AD87 | AE87 | AF87 | AG87 | AH87 | AI87 | AJ87 | AK87 | AL87 | AM87 | AN87 | AO87 | AP87 | AQ87 | AR87 | AS87 | N | O | P | Q | R | S | T | U | V | W | X | Y | Z | AA | AB | AC | AD | AE | AF | AG | AH | AI | AJ | AK | AL | AM | AN | AO | AP | AQ | AR | AS
| Chem_Ammonium nitrate | Ammonium nitrate | AN | Natural Gas SMR + CCS (process emissions only) + ammonia synthesis | Standard |  | Lifetime | Lifetime |  | years | 0 | years | 1 | 30 | [31 empty] | N | 88 | AN_conventional | N88 | O88 | P88 | Q88 | R88 | S88 | T88 | U88 | V88 | W88 | X88 | Y88 | Z88 | AA88 | AB88 | AC88 | AD88 | AE88 | AF88 | AG88 | AH88 | AI88 | AJ88 | AK88 | AL88 | AM88 | AN88 | AO88 | AP88 | AQ88 | AR88 | AS88 | N | O | P | Q | R | S | T | U | V | W | X | Y | Z | AA | AB | AC | AD | AE | AF | AG | AH | AI | AJ | AK | AL | AM | AN | AO | AP | AQ | AR | AS
| Chem_Ammonium nitrate | Ammonium nitrate | AN | Natural Gas SMR + CCS (process emissions only) + ammonia synthesis | Standard |  | TRL | Current TRL​ |  | TRL#_2022 | 0 | TRL#_2022 | 1 | 9 | [31 empty] | N | 89 | AN_conventional | N89 | O89 | P89 | Q89 | R89 | S89 | T89 | U89 | V89 | W89 | X89 | Y89 | Z89 | AA89 | AB89 | AC89 | AD89 | AE89 | AF89 | AG89 | AH89 | AI89 | AJ89 | AK89 | AL89 | AM89 | AN89 | AO89 | AP89 | AQ89 | AR89 | AS89 | N | O | P | Q | R | S | T | U | V | W | X | Y | Z | AA | AB | AC | AD | AE | AF | AG | AH | AI | AJ | AK | AL | AM | AN | AO | AP | AQ | AR | AS
| Chem_Ammonium nitrate | Ammonium nitrate | AN | Natural Gas SMR + CCS (process emissions only) + ammonia synthesis | Standard |  | TRL | Expected maturity (TRL>=8)​ |  | TRL8_year | 0 | TRL8_year | 1 | 2020 | [31 empty] | N | 90 | AN_conventional | N90 | O90 | P90 | Q90 | R90 | S90 | T90 | U90 | V90 | W90 | X90 | Y90 | Z90 | AA90 | AB90 | AC90 | AD90 | AE90 | AF90 | AG90 | AH90 | AI90 | AJ90 | AK90 | AL90 | AM90 | AN90 | AO90 | AP90 | AQ90 | AR90 | AS90 | N | O | P | Q | R | S | T | U | V | W | X | Y | Z | AA | AB | AC | AD | AE | AF | AG | AH | AI | AJ | AK | AL | AM | AN | AO | AP | AQ | AR | AS
| Chem_Ammonium nitrate | Ammonium nitrate | AN | Natural Gas SMR + CCS (process emissions only) + ammonia synthesis | Standard |  | Classification | Technology classification |  | Tech_class | 0 | Tech_class | 1 | Transition | [31 empty] | N | 91 | AN_conventional | N91 | O91 | P91 | Q91 | R91 | S91 | T91 | U91 | V91 | W91 | X91 | Y91 | Z91 | AA91 | AB91 | AC91 | AD91 | AE91 | AF91 | AG91 | AH91 | AI91 | AJ91 | AK91 | AL91 | AM91 | AN91 | AO91 | AP91 | AQ91 | AR91 | AS91 | N | O | P | Q | R | S | T | U | V | W | X | Y | Z | AA | AB | AC | AD | AE | AF | AG | AH | AI | AJ | AK | AL | AM | AN | AO | AP | AQ | AR | AS
| Chem_Ammonium nitrate | Ammonium nitrate | AN | Natural Gas SMR + CCS (process emissions only) + ammonia synthesis | Standard |  | Capex | Greenfield Capex |  | total USD/tpA | 1 | total USD/tpAAN | 0 |  | 2218.8648 | 2218.8648 | 2218.8648 | 2218.8648 | 2218.8648 | 2218.8648 | 2218.8648 | 2218.8648 | 2218.8648 | 2218.8648 | 2218.8648 | 2218.8648 | 2218.8648 | 2218.8648 | 2218.8648 | 2218.8648 | 2218.8648 | 2218.8648 | 2218.8648 | 2218.8648 | 2218.8648 | 2218.8648 | 2218.8648 | 2218.8648 | 2218.8648 | 2218.8648 | 2218.8648 | 2218.8648 | 2218.8648 | 2218.8648 | 2218.8648 | N | 92 | AN_conventional | N92 | O92 | P92 | Q92 | R92 | S92 | T92 | U92 | V92 | W92 | X92 | Y92 | Z92 | AA92 | AB92 | AC92 | AD92 | AE92 | AF92 | AG92 | AH92 | AI92 | AJ92 | AK92 | AL92 | AM92 | AN92 | AO92 | AP92 | AQ92 | AR92 | AS92 | N | O | P | Q | R | S | T | U | V | W | X | Y | Z | AA | AB | AC | AD | AE | AF | AG | AH | AI | AJ | AK | AL | AM | AN | AO | AP | AQ | AR | AS
| Chem_Ammonium nitrate | Ammonium nitrate | AN | Natural Gas SMR + CCS (process emissions only) + ammonia synthesis | Standard |  | Capex | Renovation Capex | Natural Gas SMR + ammonia synthesis | total USD/tpA | 1 | total USD/tpAAN | 0 |  | 37.0467 | 37.0467 | 37.0467 | 37.0467 | 37.0467 | 37.0467 | 37.0467 | 37.0467 | 37.0467 | 37.0467 | 37.0467 | 37.0467 | 37.0467 | 37.0467 | 37.0467 | 37.0467 | 37.0467 | 37.0467 | 37.0467 | 37.0467 | 37.0467 | 37.0467 | 37.0467 | 37.0467 | 37.0467 | 37.0467 | 37.0467 | 37.0467 | 37.0467 | 37.0467 | 37.0467 | N | 93 | AN_conventional | N93 | O93 | P93 | Q93 | R93 | S93 | T93 | U93 | V93 | W93 | X93 | Y93 | Z93 | AA93 | AB93 | AC93 | AD93 | AE93 | AF93 | AG93 | AH93 | AI93 | AJ93 | AK93 | AL93 | AM93 | AN93 | AO93 | AP93 | AQ93 | AR93 | AS93 | N | O | P | Q | R | S | T | U | V | W | X | Y | Z | AA | AB | AC | AD | AE | AF | AG | AH | AI | AJ | AK | AL | AM | AN | AO | AP | AQ | AR | AS
| Chem_Ammonium nitrate | Ammonium nitrate | AN | Natural Gas SMR + CCS (process emissions only) + ammonia synthesis | Standard |  | Opex | Fixed Opex |  | USD/tpA | 1 | USD/tpAAN | 0 |  | 97.7834 | 97.7834 | 97.7834 | 97.7834 | 97.7834 | 97.7834 | 97.7834 | 97.7834 | 97.7834 | 97.7834 | 97.7834 | 97.7834 | 97.7834 | 97.7834 | 97.7834 | 97.7834 | 97.7834 | 97.7834 | 97.7834 | 97.7834 | 97.7834 | 97.7834 | 97.7834 | 97.7834 | 97.7834 | 97.7834 | 97.7834 | 97.7834 | 97.7834 | 97.7834 | 97.7834 | N | 94 | AN_conventional | N94 | O94 | P94 | Q94 | R94 | S94 | T94 | U94 | V94 | W94 | X94 | Y94 | Z94 | AA94 | AB94 | AC94 | AD94 | AE94 | AF94 | AG94 | AH94 | AI94 | AJ94 | AK94 | AL94 | AM94 | AN94 | AO94 | AP94 | AQ94 | AR94 | AS94 | N | O | P | Q | R | S | T | U | V | W | X | Y | Z | AA | AB | AC | AD | AE | AF | AG | AH | AI | AJ | AK | AL | AM | AN | AO | AP | AQ | AR | AS
| Chem_Ammonium nitrate | Ammonium nitrate | AN | Natural Gas SMR + CCS (process emissions only) + ammonia synthesis | Standard |  | Raw material | Natural gas​ |  | GJ/t | 1 | GJ/tAN | 0 |  | 8.9362 | 8.9362 | 8.9362 | 8.9362 | 8.9362 | 8.9362 | 8.9362 | 8.9362 | 8.9362 | 8.9362 | 8.9362 | 8.9362 | 8.9362 | 8.9362 | 8.9362 | 8.9362 | 8.9362 | 8.9362 | 8.9362 | 8.9362 | 8.9362 | 8.9362 | 8.9362 | 8.9362 | 8.9362 | 8.9362 | 8.9362 | 8.9362 | 8.9362 | 8.9362 | 8.9362 | N | 95 | AN_conventional | N95 | O95 | P95 | Q95 | R95 | S95 | T95 | U95 | V95 | W95 | X95 | Y95 | Z95 | AA95 | AB95 | AC95 | AD95 | AE95 | AF95 | AG95 | AH95 | AI95 | AJ95 | AK95 | AL95 | AM95 | AN95 | AO95 | AP95 | AQ95 | AR95 | AS95 | N | O | P | Q | R | S | T | U | V | W | X | Y | Z | AA | AB | AC | AD | AE | AF | AG | AH | AI | AJ | AK | AL | AM | AN | AO | AP | AQ | AR | AS
| Chem_Ammonium nitrate | Ammonium nitrate | AN | Natural Gas SMR + CCS (process emissions only) + ammonia synthesis | Standard |  | Energy | Natural gas​ |  | GJ/t | 1 | GJ/tAN | 0 |  | 4.7234 | 4.7234 | 4.7234 | 4.7234 | 4.7234 | 4.7234 | 4.7234 | 4.7234 | 4.7234 | 4.7234 | 4.7234 | 4.7234 | 4.7234 | 4.7234 | 4.7234 | 4.7234 | 4.7234 | 4.7234 | 4.7234 | 4.7234 | 4.7234 | 4.7234 | 4.7234 | 4.7234 | 4.7234 | 4.7234 | 4.7234 | 4.7234 | 4.7234 | 4.7234 | 4.7234 | N | 96 | AN_conventional | N96 | O96 | P96 | Q96 | R96 | S96 | T96 | U96 | V96 | W96 | X96 | Y96 | Z96 | AA96 | AB96 | AC96 | AD96 | AE96 | AF96 | AG96 | AH96 | AI96 | AJ96 | AK96 | AL96 | AM96 | AN96 | AO96 | AP96 | AQ96 | AR96 | AS96 | N | O | P | Q | R | S | T | U | V | W | X | Y | Z | AA | AB | AC | AD | AE | AF | AG | AH | AI | AJ | AK | AL | AM | AN | AO | AP | AQ | AR | AS
| Chem_Ammonium nitrate | Ammonium nitrate | AN | Natural Gas SMR + CCS (process emissions only) + ammonia synthesis | Standard |  | Energy | Electricity​ - grid |  | GJ/t | 1 | GJ/tAN | 0 |  | 0.4287 | 0.4287 | 0.4287 | 0.4287 | 0.4287 | 0.4287 | 0.4287 | 0.4287 | 0.4287 | 0.4287 | 0.4287 | 0.4287 | 0.4287 | 0.4287 | 0.4287 | 0.4287 | 0.4287 | 0.4287 | 0.4287 | 0.4287 | 0.4287 | 0.4287 | 0.4287 | 0.4287 | 0.4287 | 0.4287 | 0.4287 | 0.4287 | 0.4287 | 0.4287 | 0.4287 | N | 97 | AN_conventional | N97 | O97 | P97 | Q97 | R97 | S97 | T97 | U97 | V97 | W97 | X97 | Y97 | Z97 | AA97 | AB97 | AC97 | AD97 | AE97 | AF97 | AG97 | AH97 | AI97 | AJ97 | AK97 | AL97 | AM97 | AN97 | AO97 | AP97 | AQ97 | AR97 | AS97 | N | O | P | Q | R | S | T | U | V | W | X | Y | Z | AA | AB | AC | AD | AE | AF | AG | AH | AI | AJ | AK | AL | AM | AN | AO | AP | AQ | AR | AS
| Chem_Ammonium nitrate | Ammonium nitrate | AN | Natural Gas SMR + CCS (process emissions only) + ammonia synthesis | Standard |  | Energy | Steam |  | GJ/t | 1 | GJ/tAN | 0 |  | -1.3192 | -1.3192 | -1.3192 | -1.3192 | -1.3192 | -1.3192 | -1.3192 | -1.3192 | -1.3192 | -1.3192 | -1.3192 | -1.3192 | -1.3192 | -1.3192 | -1.3192 | -1.3192 | -1.3192 | -1.3192 | -1.3192 | -1.3192 | -1.3192 | -1.3192 | -1.3192 | -1.3192 | -1.3192 | -1.3192 | -1.3192 | -1.3192 | -1.3192 | -1.3192 | -1.3192 | N | 98 | AN_conventional | N98 | O98 | P98 | Q98 | R98 | S98 | T98 | U98 | V98 | W98 | X98 | Y98 | Z98 | AA98 | AB98 | AC98 | AD98 | AE98 | AF98 | AG98 | AH98 | AI98 | AJ98 | AK98 | AL98 | AM98 | AN98 | AO98 | AP98 | AQ98 | AR98 | AS98 | N | O | P | Q | R | S | T | U | V | W | X | Y | Z | AA | AB | AC | AD | AE | AF | AG | AH | AI | AJ | AK | AL | AM | AN | AO | AP | AQ | AR | AS
| Chem_Ammonium nitrate | Ammonium nitrate | AN | Natural Gas SMR + CCS (process emissions only) + ammonia synthesis | Standard |  | CCS | CCS Capture rate - pure stream |  | % | 0 | % | 1 | 95% | [31 empty] | N | 99 | AN_conventional | N99 | O99 | P99 | Q99 | R99 | S99 | T99 | U99 | V99 | W99 | X99 | Y99 | Z99 | AA99 | AB99 | AC99 | AD99 | AE99 | AF99 | AG99 | AH99 | AI99 | AJ99 | AK99 | AL99 | AM99 | AN99 | AO99 | AP99 | AQ99 | AR99 | AS99 | N | O | P | Q | R | S | T | U | V | W | X | Y | Z | AA | AB | AC | AD | AE | AF | AG | AH | AI | AJ | AK | AL | AM | AN | AO | AP | AQ | AR | AS
| Chem_Ammonium nitrate | Ammonium nitrate | AN | Natural Gas SMR + CCS (process emissions only) + ammonia synthesis | Standard |  | CCS | N2O Capture rate |  | % | 0 | % | 1 | 96.5% | [31 empty] | N | 100 | AN_conventional | N100 | O100 | P100 | Q100 | R100 | S100 | T100 | U100 | V100 | W100 | X100 | Y100 | Z100 | AA100 | AB100 | AC100 | AD100 | AE100 | AF100 | AG100 | AH100 | AI100 | AJ100 | AK100 | AL100 | AM100 | AN100 | AO100 | AP100 | AQ100 | AR100 | AS100 | N | O | P | Q | R | S | T | U | V | W | X | Y | Z | AA | AB | AC | AD | AE | AF | AG | AH | AI | AJ | AK | AL | AM | AN | AO | AP | AQ | AR | AS
| Chem_Ammonium nitrate | Ammonium nitrate | AN | Natural Gas SMR + CCS + ammonia synthesis | Standard |  | CF | Capacity factor |  | % | 0 | % | 1 | 95% | [31 empty] | N | 101 | AN_conventional | N101 | O101 | P101 | Q101 | R101 | S101 | T101 | U101 | V101 | W101 | X101 | Y101 | Z101 | AA101 | AB101 | AC101 | AD101 | AE101 | AF101 | AG101 | AH101 | AI101 | AJ101 | AK101 | AL101 | AM101 | AN101 | AO101 | AP101 | AQ101 | AR101 | AS101 | N | O | P | Q | R | S | T | U | V | W | X | Y | Z | AA | AB | AC | AD | AE | AF | AG | AH | AI | AJ | AK | AL | AM | AN | AO | AP | AQ | AR | AS
| Chem_Ammonium nitrate | Ammonium nitrate | AN | Natural Gas SMR + CCS + ammonia synthesis | Standard |  | WACC | Real WACC​ |  | %​ | 0 | %​ | 1 | 6% | [31 empty] | N | 102 | AN_conventional | N102 | O102 | P102 | Q102 | R102 | S102 | T102 | U102 | V102 | W102 | X102 | Y102 | Z102 | AA102 | AB102 | AC102 | AD102 | AE102 | AF102 | AG102 | AH102 | AI102 | AJ102 | AK102 | AL102 | AM102 | AN102 | AO102 | AP102 | AQ102 | AR102 | AS102 | N | O | P | Q | R | S | T | U | V | W | X | Y | Z | AA | AB | AC | AD | AE | AF | AG | AH | AI | AJ | AK | AL | AM | AN | AO | AP | AQ | AR | AS
| Chem_Ammonium nitrate | Ammonium nitrate | AN | Natural Gas SMR + CCS + ammonia synthesis | Standard |  | Plant capacity | Average plant capacity |  | t/day | 0 | t/day | 1 | 904.1096 | [31 empty] | N | 103 | AN_conventional | N103 | O103 | P103 | Q103 | R103 | S103 | T103 | U103 | V103 | W103 | X103 | Y103 | Z103 | AA103 | AB103 | AC103 | AD103 | AE103 | AF103 | AG103 | AH103 | AI103 | AJ103 | AK103 | AL103 | AM103 | AN103 | AO103 | AP103 | AQ103 | AR103 | AS103 | N | O | P | Q | R | S | T | U | V | W | X | Y | Z | AA | AB | AC | AD | AE | AF | AG | AH | AI | AJ | AK | AL | AM | AN | AO | AP | AQ | AR | AS
| Chem_Ammonium nitrate | Ammonium nitrate | AN | Natural Gas SMR + CCS + ammonia synthesis | Standard |  | Lifetime | Lifetime |  | years | 0 | years | 1 | 30 | [31 empty] | N | 104 | AN_conventional | N104 | O104 | P104 | Q104 | R104 | S104 | T104 | U104 | V104 | W104 | X104 | Y104 | Z104 | AA104 | AB104 | AC104 | AD104 | AE104 | AF104 | AG104 | AH104 | AI104 | AJ104 | AK104 | AL104 | AM104 | AN104 | AO104 | AP104 | AQ104 | AR104 | AS104 | N | O | P | Q | R | S | T | U | V | W | X | Y | Z | AA | AB | AC | AD | AE | AF | AG | AH | AI | AJ | AK | AL | AM | AN | AO | AP | AQ | AR | AS
| Chem_Ammonium nitrate | Ammonium nitrate | AN | Natural Gas SMR + CCS + ammonia synthesis | Standard |  | TRL | Current TRL​ |  | TRL#_2022 | 0 | TRL#_2022 | 1 | 8 | [31 empty] | N | 105 | AN_conventional | N105 | O105 | P105 | Q105 | R105 | S105 | T105 | U105 | V105 | W105 | X105 | Y105 | Z105 | AA105 | AB105 | AC105 | AD105 | AE105 | AF105 | AG105 | AH105 | AI105 | AJ105 | AK105 | AL105 | AM105 | AN105 | AO105 | AP105 | AQ105 | AR105 | AS105 | N | O | P | Q | R | S | T | U | V | W | X | Y | Z | AA | AB | AC | AD | AE | AF | AG | AH | AI | AJ | AK | AL | AM | AN | AO | AP | AQ | AR | AS
| Chem_Ammonium nitrate | Ammonium nitrate | AN | Natural Gas SMR + CCS + ammonia synthesis | Standard |  | TRL | Expected maturity (TRL>=8)​ |  | TRL8_year | 0 | TRL8_year | 1 | 2025 | [31 empty] | N | 106 | AN_conventional | N106 | O106 | P106 | Q106 | R106 | S106 | T106 | U106 | V106 | W106 | X106 | Y106 | Z106 | AA106 | AB106 | AC106 | AD106 | AE106 | AF106 | AG106 | AH106 | AI106 | AJ106 | AK106 | AL106 | AM106 | AN106 | AO106 | AP106 | AQ106 | AR106 | AS106 | N | O | P | Q | R | S | T | U | V | W | X | Y | Z | AA | AB | AC | AD | AE | AF | AG | AH | AI | AJ | AK | AL | AM | AN | AO | AP | AQ | AR | AS
| Chem_Ammonium nitrate | Ammonium nitrate | AN | Natural Gas SMR + CCS + ammonia synthesis | Standard |  | Classification | Technology classification |  | Tech_class | 0 | Tech_class | 1 | End-state | [31 empty] | N | 107 | AN_conventional | N107 | O107 | P107 | Q107 | R107 | S107 | T107 | U107 | V107 | W107 | X107 | Y107 | Z107 | AA107 | AB107 | AC107 | AD107 | AE107 | AF107 | AG107 | AH107 | AI107 | AJ107 | AK107 | AL107 | AM107 | AN107 | AO107 | AP107 | AQ107 | AR107 | AS107 | N | O | P | Q | R | S | T | U | V | W | X | Y | Z | AA | AB | AC | AD | AE | AF | AG | AH | AI | AJ | AK | AL | AM | AN | AO | AP | AQ | AR | AS
| Chem_Ammonium nitrate | Ammonium nitrate | AN | Natural Gas SMR + CCS + ammonia synthesis | Standard |  | Capex | Greenfield Capex |  | total USD/tpA | 1 | total USD/tpAAN | 0 |  | 2343.5886 | 2343.5886 | 2343.5886 | 2343.5886 | 2343.5886 | 2343.5886 | 2343.5886 | 2343.5886 | 2343.5886 | 2343.5886 | 2343.5886 | 2343.5886 | 2343.5886 | 2343.5886 | 2343.5886 | 2343.5886 | 2343.5886 | 2343.5886 | 2343.5886 | 2343.5886 | 2343.5886 | 2343.5886 | 2343.5886 | 2343.5886 | 2343.5886 | 2343.5886 | 2343.5886 | 2343.5886 | 2343.5886 | 2343.5886 | 2343.5886 | N | 108 | AN_conventional | N108 | O108 | P108 | Q108 | R108 | S108 | T108 | U108 | V108 | W108 | X108 | Y108 | Z108 | AA108 | AB108 | AC108 | AD108 | AE108 | AF108 | AG108 | AH108 | AI108 | AJ108 | AK108 | AL108 | AM108 | AN108 | AO108 | AP108 | AQ108 | AR108 | AS108 | N | O | P | Q | R | S | T | U | V | W | X | Y | Z | AA | AB | AC | AD | AE | AF | AG | AH | AI | AJ | AK | AL | AM | AN | AO | AP | AQ | AR | AS
| Chem_Ammonium nitrate | Ammonium nitrate | AN | Natural Gas SMR + CCS + ammonia synthesis | Standard |  | Capex | Renovation Capex | Natural Gas SMR + ammonia synthesis | total USD/tpA | 1 | total USD/tpAAN | 0 |  | 161.7704 | 161.7704 | 161.7704 | 161.7704 | 161.7704 | 161.7704 | 161.7704 | 161.7704 | 161.7704 | 161.7704 | 161.7704 | 161.7704 | 161.7704 | 161.7704 | 161.7704 | 161.7704 | 161.7704 | 161.7704 | 161.7704 | 161.7704 | 161.7704 | 161.7704 | 161.7704 | 161.7704 | 161.7704 | 161.7704 | 161.7704 | 161.7704 | 161.7704 | 161.7704 | 161.7704 | N | 109 | AN_conventional | N109 | O109 | P109 | Q109 | R109 | S109 | T109 | U109 | V109 | W109 | X109 | Y109 | Z109 | AA109 | AB109 | AC109 | AD109 | AE109 | AF109 | AG109 | AH109 | AI109 | AJ109 | AK109 | AL109 | AM109 | AN109 | AO109 | AP109 | AQ109 | AR109 | AS109 | N | O | P | Q | R | S | T | U | V | W | X | Y | Z | AA | AB | AC | AD | AE | AF | AG | AH | AI | AJ | AK | AL | AM | AN | AO | AP | AQ | AR | AS
| Chem_Ammonium nitrate | Ammonium nitrate | AN | Natural Gas SMR + CCS + ammonia synthesis | Standard |  | Capex | Renovation Capex | Natural Gas SMR + CCS (process emissions only) + ammonia synthesis | total USD/tpA | 1 | total USD/tpAAN | 0 |  | 124.7238 | 124.7238 | 124.7238 | 124.7238 | 124.7238 | 124.7238 | 124.7238 | 124.7238 | 124.7238 | 124.7238 | 124.7238 | 124.7238 | 124.7238 | 124.7238 | 124.7238 | 124.7238 | 124.7238 | 124.7238 | 124.7238 | 124.7238 | 124.7238 | 124.7238 | 124.7238 | 124.7238 | 124.7238 | 124.7238 | 124.7238 | 124.7238 | 124.7238 | 124.7238 | 124.7238 | N | 110 | AN_conventional | N110 | O110 | P110 | Q110 | R110 | S110 | T110 | U110 | V110 | W110 | X110 | Y110 | Z110 | AA110 | AB110 | AC110 | AD110 | AE110 | AF110 | AG110 | AH110 | AI110 | AJ110 | AK110 | AL110 | AM110 | AN110 | AO110 | AP110 | AQ110 | AR110 | AS110 | N | O | P | Q | R | S | T | U | V | W | X | Y | Z | AA | AB | AC | AD | AE | AF | AG | AH | AI | AJ | AK | AL | AM | AN | AO | AP | AQ | AR | AS
| Chem_Ammonium nitrate | Ammonium nitrate | AN | Natural Gas SMR + CCS + ammonia synthesis | Standard |  | Opex | Fixed Opex |  | USD/tpA | 1 | USD/tpAAN | 0 |  | 100.9015 | 100.9015 | 100.9015 | 100.9015 | 100.9015 | 100.9015 | 100.9015 | 100.9015 | 100.9015 | 100.9015 | 100.9015 | 100.9015 | 100.9015 | 100.9015 | 100.9015 | 100.9015 | 100.9015 | 100.9015 | 100.9015 | 100.9015 | 100.9015 | 100.9015 | 100.9015 | 100.9015 | 100.9015 | 100.9015 | 100.9015 | 100.9015 | 100.9015 | 100.9015 | 100.9015 | N | 111 | AN_conventional | N111 | O111 | P111 | Q111 | R111 | S111 | T111 | U111 | V111 | W111 | X111 | Y111 | Z111 | AA111 | AB111 | AC111 | AD111 | AE111 | AF111 | AG111 | AH111 | AI111 | AJ111 | AK111 | AL111 | AM111 | AN111 | AO111 | AP111 | AQ111 | AR111 | AS111 | N | O | P | Q | R | S | T | U | V | W | X | Y | Z | AA | AB | AC | AD | AE | AF | AG | AH | AI | AJ | AK | AL | AM | AN | AO | AP | AQ | AR | AS
| Chem_Ammonium nitrate | Ammonium nitrate | AN | Natural Gas SMR + CCS + ammonia synthesis | Standard |  | Raw material | Natural gas​ |  | GJ/t | 1 | GJ/tAN | 0 |  | 8.9362 | 8.9362 | 8.9362 | 8.9362 | 8.9362 | 8.9362 | 8.9362 | 8.9362 | 8.9362 | 8.9362 | 8.9362 | 8.9362 | 8.9362 | 8.9362 | 8.9362 | 8.9362 | 8.9362 | 8.9362 | 8.9362 | 8.9362 | 8.9362 | 8.9362 | 8.9362 | 8.9362 | 8.9362 | 8.9362 | 8.9362 | 8.9362 | 8.9362 | 8.9362 | 8.9362 | N | 112 | AN_conventional | N112 | O112 | P112 | Q112 | R112 | S112 | T112 | U112 | V112 | W112 | X112 | Y112 | Z112 | AA112 | AB112 | AC112 | AD112 | AE112 | AF112 | AG112 | AH112 | AI112 | AJ112 | AK112 | AL112 | AM112 | AN112 | AO112 | AP112 | AQ112 | AR112 | AS112 | N | O | P | Q | R | S | T | U | V | W | X | Y | Z | AA | AB | AC | AD | AE | AF | AG | AH | AI | AJ | AK | AL | AM | AN | AO | AP | AQ | AR | AS
| Chem_Ammonium nitrate | Ammonium nitrate | AN | Natural Gas SMR + CCS + ammonia synthesis | Standard |  | Energy | Natural gas​ |  | GJ/t | 1 | GJ/tAN | 0 |  | 4.7234 | 4.7234 | 4.7234 | 4.7234 | 4.7234 | 4.7234 | 4.7234 | 4.7234 | 4.7234 | 4.7234 | 4.7234 | 4.7234 | 4.7234 | 4.7234 | 4.7234 | 4.7234 | 4.7234 | 4.7234 | 4.7234 | 4.7234 | 4.7234 | 4.7234 | 4.7234 | 4.7234 | 4.7234 | 4.7234 | 4.7234 | 4.7234 | 4.7234 | 4.7234 | 4.7234 | N | 113 | AN_conventional | N113 | O113 | P113 | Q113 | R113 | S113 | T113 | U113 | V113 | W113 | X113 | Y113 | Z113 | AA113 | AB113 | AC113 | AD113 | AE113 | AF113 | AG113 | AH113 | AI113 | AJ113 | AK113 | AL113 | AM113 | AN113 | AO113 | AP113 | AQ113 | AR113 | AS113 | N | O | P | Q | R | S | T | U | V | W | X | Y | Z | AA | AB | AC | AD | AE | AF | AG | AH | AI | AJ | AK | AL | AM | AN | AO | AP | AQ | AR | AS
| Chem_Ammonium nitrate | Ammonium nitrate | AN | Natural Gas SMR + CCS + ammonia synthesis | Standard |  | Energy | Electricity - PPA |  | GJ/t | 1 | GJ/tAN | 0 |  | 0.57024 | 0.57024 | 0.57024 | 0.57024 | 0.57024 | 0.57024 | 0.57024 | 0.57024 | 0.57024 | 0.57024 | 0.57024 | 0.57024 | 0.57024 | 0.57024 | 0.57024 | 0.57024 | 0.57024 | 0.57024 | 0.57024 | 0.57024 | 0.57024 | 0.57024 | 0.57024 | 0.57024 | 0.57024 | 0.57024 | 0.57024 | 0.57024 | 0.57024 | 0.57024 | 0.57024 | N | 114 | AN_conventional | N114 | O114 | P114 | Q114 | R114 | S114 | T114 | U114 | V114 | W114 | X114 | Y114 | Z114 | AA114 | AB114 | AC114 | AD114 | AE114 | AF114 | AG114 | AH114 | AI114 | AJ114 | AK114 | AL114 | AM114 | AN114 | AO114 | AP114 | AQ114 | AR114 | AS114 | N | O | P | Q | R | S | T | U | V | W | X | Y | Z | AA | AB | AC | AD | AE | AF | AG | AH | AI | AJ | AK | AL | AM | AN | AO | AP | AQ | AR | AS
| Chem_Ammonium nitrate | Ammonium nitrate | AN | Natural Gas SMR + CCS + ammonia synthesis | Standard |  | Energy | Steam |  | GJ/t | 1 | GJ/tAN | 0 |  | -1.3192 | -1.3192 | -1.3192 | -1.3192 | -1.3192 | -1.3192 | -1.3192 | -1.3192 | -1.3192 | -1.3192 | -1.3192 | -1.3192 | -1.3192 | -1.3192 | -1.3192 | -1.3192 | -1.3192 | -1.3192 | -1.3192 | -1.3192 | -1.3192 | -1.3192 | -1.3192 | -1.3192 | -1.3192 | -1.3192 | -1.3192 | -1.3192 | -1.3192 | -1.3192 | -1.3192 | N | 115 | AN_conventional | N115 | O115 | P115 | Q115 | R115 | S115 | T115 | U115 | V115 | W115 | X115 | Y115 | Z115 | AA115 | AB115 | AC115 | AD115 | AE115 | AF115 | AG115 | AH115 | AI115 | AJ115 | AK115 | AL115 | AM115 | AN115 | AO115 | AP115 | AQ115 | AR115 | AS115 | N | O | P | Q | R | S | T | U | V | W | X | Y | Z | AA | AB | AC | AD | AE | AF | AG | AH | AI | AJ | AK | AL | AM | AN | AO | AP | AQ | AR | AS
| Chem_Ammonium nitrate | Ammonium nitrate | AN | Natural Gas SMR + CCS + ammonia synthesis | Standard |  | CCS | CCS Capture rate - flue gases |  | % | 0 | % | 1 | 90% | [31 empty] | N | 116 | AN_conventional | N116 | O116 | P116 | Q116 | R116 | S116 | T116 | U116 | V116 | W116 | X116 | Y116 | Z116 | AA116 | AB116 | AC116 | AD116 | AE116 | AF116 | AG116 | AH116 | AI116 | AJ116 | AK116 | AL116 | AM116 | AN116 | AO116 | AP116 | AQ116 | AR116 | AS116 | N | O | P | Q | R | S | T | U | V | W | X | Y | Z | AA | AB | AC | AD | AE | AF | AG | AH | AI | AJ | AK | AL | AM | AN | AO | AP | AQ | AR | AS
| Chem_Ammonium nitrate | Ammonium nitrate | AN | Natural Gas SMR + CCS + ammonia synthesis | Standard |  | CCS | CCS Capture rate - pure stream |  | % | 0 | % | 1 | 95% | [31 empty] | N | 117 | AN_conventional | N117 | O117 | P117 | Q117 | R117 | S117 | T117 | U117 | V117 | W117 | X117 | Y117 | Z117 | AA117 | AB117 | AC117 | AD117 | AE117 | AF117 | AG117 | AH117 | AI117 | AJ117 | AK117 | AL117 | AM117 | AN117 | AO117 | AP117 | AQ117 | AR117 | AS117 | N | O | P | Q | R | S | T | U | V | W | X | Y | Z | AA | AB | AC | AD | AE | AF | AG | AH | AI | AJ | AK | AL | AM | AN | AO | AP | AQ | AR | AS
| Chem_Ammonium nitrate | Ammonium nitrate | AN | Natural Gas SMR + CCS + ammonia synthesis | Standard |  | CCS | N2O Capture rate |  | % | 0 | % | 1 | 96.5% | [31 empty] | N | 118 | AN_conventional | N118 | O118 | P118 | Q118 | R118 | S118 | T118 | U118 | V118 | W118 | X118 | Y118 | Z118 | AA118 | AB118 | AC118 | AD118 | AE118 | AF118 | AG118 | AH118 | AI118 | AJ118 | AK118 | AL118 | AM118 | AN118 | AO118 | AP118 | AQ118 | AR118 | AS118 | N | O | P | Q | R | S | T | U | V | W | X | Y | Z | AA | AB | AC | AD | AE | AF | AG | AH | AI | AJ | AK | AL | AM | AN | AO | AP | AQ | AR | AS
| Chem_Ammonium nitrate | Ammonium nitrate | AN | Electrolyser + SMR + ammonia synthesis | Standard |  | CF | Capacity factor |  | % | 0 | % | 1 | 95% | [31 empty] | N | 119 | AN_conventional | N119 | O119 | P119 | Q119 | R119 | S119 | T119 | U119 | V119 | W119 | X119 | Y119 | Z119 | AA119 | AB119 | AC119 | AD119 | AE119 | AF119 | AG119 | AH119 | AI119 | AJ119 | AK119 | AL119 | AM119 | AN119 | AO119 | AP119 | AQ119 | AR119 | AS119 | N | O | P | Q | R | S | T | U | V | W | X | Y | Z | AA | AB | AC | AD | AE | AF | AG | AH | AI | AJ | AK | AL | AM | AN | AO | AP | AQ | AR | AS
| Chem_Ammonium nitrate | Ammonium nitrate | AN | Electrolyser + SMR + ammonia synthesis | Standard |  | WACC | Real WACC​ |  | %​ | 0 | %​ | 1 | 6% | [31 empty] | N | 120 | AN_conventional | N120 | O120 | P120 | Q120 | R120 | S120 | T120 | U120 | V120 | W120 | X120 | Y120 | Z120 | AA120 | AB120 | AC120 | AD120 | AE120 | AF120 | AG120 | AH120 | AI120 | AJ120 | AK120 | AL120 | AM120 | AN120 | AO120 | AP120 | AQ120 | AR120 | AS120 | N | O | P | Q | R | S | T | U | V | W | X | Y | Z | AA | AB | AC | AD | AE | AF | AG | AH | AI | AJ | AK | AL | AM | AN | AO | AP | AQ | AR | AS
| Chem_Ammonium nitrate | Ammonium nitrate | AN | Electrolyser + SMR + ammonia synthesis | Standard |  | Plant capacity | Average plant capacity |  | t/day | 0 | t/day | 1 | 904.1096 | [31 empty] | N | 121 | AN_conventional | N121 | O121 | P121 | Q121 | R121 | S121 | T121 | U121 | V121 | W121 | X121 | Y121 | Z121 | AA121 | AB121 | AC121 | AD121 | AE121 | AF121 | AG121 | AH121 | AI121 | AJ121 | AK121 | AL121 | AM121 | AN121 | AO121 | AP121 | AQ121 | AR121 | AS121 | N | O | P | Q | R | S | T | U | V | W | X | Y | Z | AA | AB | AC | AD | AE | AF | AG | AH | AI | AJ | AK | AL | AM | AN | AO | AP | AQ | AR | AS
| Chem_Ammonium nitrate | Ammonium nitrate | AN | Electrolyser + SMR + ammonia synthesis | Standard |  | Lifetime | Lifetime |  | years | 0 | years | 1 | 30 | [31 empty] | N | 122 | AN_conventional | N122 | O122 | P122 | Q122 | R122 | S122 | T122 | U122 | V122 | W122 | X122 | Y122 | Z122 | AA122 | AB122 | AC122 | AD122 | AE122 | AF122 | AG122 | AH122 | AI122 | AJ122 | AK122 | AL122 | AM122 | AN122 | AO122 | AP122 | AQ122 | AR122 | AS122 | N | O | P | Q | R | S | T | U | V | W | X | Y | Z | AA | AB | AC | AD | AE | AF | AG | AH | AI | AJ | AK | AL | AM | AN | AO | AP | AQ | AR | AS
| Chem_Ammonium nitrate | Ammonium nitrate | AN | Electrolyser + SMR + ammonia synthesis | Standard |  | TRL | Current TRL​ |  | TRL#_2022 | 0 | TRL#_2022 | 1 | 8 | [31 empty] | N | 123 | AN_conventional | N123 | O123 | P123 | Q123 | R123 | S123 | T123 | U123 | V123 | W123 | X123 | Y123 | Z123 | AA123 | AB123 | AC123 | AD123 | AE123 | AF123 | AG123 | AH123 | AI123 | AJ123 | AK123 | AL123 | AM123 | AN123 | AO123 | AP123 | AQ123 | AR123 | AS123 | N | O | P | Q | R | S | T | U | V | W | X | Y | Z | AA | AB | AC | AD | AE | AF | AG | AH | AI | AJ | AK | AL | AM | AN | AO | AP | AQ | AR | AS
| Chem_Ammonium nitrate | Ammonium nitrate | AN | Electrolyser + SMR + ammonia synthesis | Standard |  | TRL | Expected maturity (TRL>=8)​ |  | TRL8_year | 0 | TRL8_year | 1 | 2020 | [31 empty] | N | 124 | AN_conventional | N124 | O124 | P124 | Q124 | R124 | S124 | T124 | U124 | V124 | W124 | X124 | Y124 | Z124 | AA124 | AB124 | AC124 | AD124 | AE124 | AF124 | AG124 | AH124 | AI124 | AJ124 | AK124 | AL124 | AM124 | AN124 | AO124 | AP124 | AQ124 | AR124 | AS124 | N | O | P | Q | R | S | T | U | V | W | X | Y | Z | AA | AB | AC | AD | AE | AF | AG | AH | AI | AJ | AK | AL | AM | AN | AO | AP | AQ | AR | AS
| Chem_Ammonium nitrate | Ammonium nitrate | AN | Electrolyser + SMR + ammonia synthesis | Standard |  | Classification | Technology classification |  | Tech_class | 0 | Tech_class | 1 | Transition | [31 empty] | N | 125 | AN_conventional | N125 | O125 | P125 | Q125 | R125 | S125 | T125 | U125 | V125 | W125 | X125 | Y125 | Z125 | AA125 | AB125 | AC125 | AD125 | AE125 | AF125 | AG125 | AH125 | AI125 | AJ125 | AK125 | AL125 | AM125 | AN125 | AO125 | AP125 | AQ125 | AR125 | AS125 | N | O | P | Q | R | S | T | U | V | W | X | Y | Z | AA | AB | AC | AD | AE | AF | AG | AH | AI | AJ | AK | AL | AM | AN | AO | AP | AQ | AR | AS
| Chem_Ammonium nitrate | Ammonium nitrate | AN | Electrolyser + SMR + ammonia synthesis | Standard |  | Capex | Greenfield Capex |  | total USD/tpA | 1 | total USD/tpAAN | 0 |  | 2237.1376 | 2235.01 | 2232.8823 | 2230.7546 | 2228.627 | 2226.4993 | 2224.3716 | 2222.2439 | 2220.1163 | 2217.9886 | 2215.8609 | 2215.8609 | 2215.8609 | 2215.8609 | 2215.8609 | 2215.8609 | 2215.8609 | 2215.8609 | 2215.8609 | 2215.8609 | 2215.8609 | 2215.8609 | 2215.8609 | 2215.8609 | 2215.8609 | 2215.8609 | 2215.8609 | 2215.8609 | 2215.8609 | 2215.8609 | 2215.8609 | N | 126 | AN_conventional | N126 | O126 | P126 | Q126 | R126 | S126 | T126 | U126 | V126 | W126 | X126 | Y126 | Z126 | AA126 | AB126 | AC126 | AD126 | AE126 | AF126 | AG126 | AH126 | AI126 | AJ126 | AK126 | AL126 | AM126 | AN126 | AO126 | AP126 | AQ126 | AR126 | AS126 | N | O | P | Q | R | S | T | U | V | W | X | Y | Z | AA | AB | AC | AD | AE | AF | AG | AH | AI | AJ | AK | AL | AM | AN | AO | AP | AQ | AR | AS
| Chem_Ammonium nitrate | Ammonium nitrate | AN | Electrolyser + SMR + ammonia synthesis | Standard |  | Capex | Renovation Capex | Natural Gas SMR + ammonia synthesis | total USD/tpA | 1 | total USD/tpAAN | 0 |  | 55.3195 | 53.1918 | 51.0641 | 48.9364 | 46.8088 | 44.6811 | 42.5534 | 40.4258 | 38.2981 | 36.1704 | 34.0427 | 34.0427 | 34.0427 | 34.0427 | 34.0427 | 34.0427 | 34.0427 | 34.0427 | 34.0427 | 34.0427 | 34.0427 | 34.0427 | 34.0427 | 34.0427 | 34.0427 | 34.0427 | 34.0427 | 34.0427 | 34.0427 | 34.0427 | 34.0427 | N | 127 | AN_conventional | N127 | O127 | P127 | Q127 | R127 | S127 | T127 | U127 | V127 | W127 | X127 | Y127 | Z127 | AA127 | AB127 | AC127 | AD127 | AE127 | AF127 | AG127 | AH127 | AI127 | AJ127 | AK127 | AL127 | AM127 | AN127 | AO127 | AP127 | AQ127 | AR127 | AS127 | N | O | P | Q | R | S | T | U | V | W | X | Y | Z | AA | AB | AC | AD | AE | AF | AG | AH | AI | AJ | AK | AL | AM | AN | AO | AP | AQ | AR | AS
| Chem_Ammonium nitrate | Ammonium nitrate | AN | Electrolyser + SMR + ammonia synthesis | Standard |  | Opex | Fixed Opex |  | USD/tpA | 1 | USD/tpAAN | 0 |  | 98.2402 | 98.187 | 98.1338 | 98.0806 | 98.0274 | 97.9742 | 97.921 | 97.8678 | 97.8147 | 97.7615 | 97.7083 | 97.7083 | 97.7083 | 97.7083 | 97.7083 | 97.7083 | 97.7083 | 97.7083 | 97.7083 | 97.7083 | 97.7083 | 97.7083 | 97.7083 | 97.7083 | 97.7083 | 97.7083 | 97.7083 | 97.7083 | 97.7083 | 97.7083 | 97.7083 | N | 128 | AN_conventional | N128 | O128 | P128 | Q128 | R128 | S128 | T128 | U128 | V128 | W128 | X128 | Y128 | Z128 | AA128 | AB128 | AC128 | AD128 | AE128 | AF128 | AG128 | AH128 | AI128 | AJ128 | AK128 | AL128 | AM128 | AN128 | AO128 | AP128 | AQ128 | AR128 | AS128 | N | O | P | Q | R | S | T | U | V | W | X | Y | Z | AA | AB | AC | AD | AE | AF | AG | AH | AI | AJ | AK | AL | AM | AN | AO | AP | AQ | AR | AS
| Chem_Ammonium nitrate | Ammonium nitrate | AN | Electrolyser + SMR + ammonia synthesis | Standard |  | Raw material | Natural gas​ |  | GJ/t | 1 | GJ/tAN | 0 |  | 7.5958 | 7.5958 | 7.5958 | 7.5958 | 7.5958 | 7.5958 | 7.5958 | 7.5958 | 7.5958 | 7.5958 | 7.5958 | 7.5958 | 7.5958 | 7.5958 | 7.5958 | 7.5958 | 7.5958 | 7.5958 | 7.5958 | 7.5958 | 7.5958 | 7.5958 | 7.5958 | 7.5958 | 7.5958 | 7.5958 | 7.5958 | 7.5958 | 7.5958 | 7.5958 | 7.5958 | N | 129 | AN_conventional | N129 | O129 | P129 | Q129 | R129 | S129 | T129 | U129 | V129 | W129 | X129 | Y129 | Z129 | AA129 | AB129 | AC129 | AD129 | AE129 | AF129 | AG129 | AH129 | AI129 | AJ129 | AK129 | AL129 | AM129 | AN129 | AO129 | AP129 | AQ129 | AR129 | AS129 | N | O | P | Q | R | S | T | U | V | W | X | Y | Z | AA | AB | AC | AD | AE | AF | AG | AH | AI | AJ | AK | AL | AM | AN | AO | AP | AQ | AR | AS
| Chem_Ammonium nitrate | Ammonium nitrate | AN | Electrolyser + SMR + ammonia synthesis | Standard |  | Energy | Natural gas​ |  | GJ/t | 1 | GJ/tAN | 0 |  | 4.0149 | 4.0149 | 4.0149 | 4.0149 | 4.0149 | 4.0149 | 4.0149 | 4.0149 | 4.0149 | 4.0149 | 4.0149 | 4.0149 | 4.0149 | 4.0149 | 4.0149 | 4.0149 | 4.0149 | 4.0149 | 4.0149 | 4.0149 | 4.0149 | 4.0149 | 4.0149 | 4.0149 | 4.0149 | 4.0149 | 4.0149 | 4.0149 | 4.0149 | 4.0149 | 4.0149 | N | 130 | AN_conventional | N130 | O130 | P130 | Q130 | R130 | S130 | T130 | U130 | V130 | W130 | X130 | Y130 | Z130 | AA130 | AB130 | AC130 | AD130 | AE130 | AF130 | AG130 | AH130 | AI130 | AJ130 | AK130 | AL130 | AM130 | AN130 | AO130 | AP130 | AQ130 | AR130 | AS130 | N | O | P | Q | R | S | T | U | V | W | X | Y | Z | AA | AB | AC | AD | AE | AF | AG | AH | AI | AJ | AK | AL | AM | AN | AO | AP | AQ | AR | AS
| Chem_Ammonium nitrate | Ammonium nitrate | AN | Electrolyser + SMR + ammonia synthesis | Standard |  | Energy | Electricity - PPA |  | GJ/t | 1 | GJ/tAN | 0 |  | 1.7456 | 1.7347 | 1.7239 | 1.7131 | 1.7023 | 1.6915 | 1.6807 | 1.6699 | 1.6591 | 1.6482 | 1.6374 | 1.632 | 1.6266 | 1.6212 | 1.6158 | 1.6104 | 1.605 | 1.5996 | 1.5942 | 1.5888 | 1.5834 | 1.578 | 1.5725 | 1.5671 | 1.5617 | 1.5563 | 1.5509 | 1.5455 | 1.5401 | 1.5347 | 1.5293 | N | 131 | AN_conventional | N131 | O131 | P131 | Q131 | R131 | S131 | T131 | U131 | V131 | W131 | X131 | Y131 | Z131 | AA131 | AB131 | AC131 | AD131 | AE131 | AF131 | AG131 | AH131 | AI131 | AJ131 | AK131 | AL131 | AM131 | AN131 | AO131 | AP131 | AQ131 | AR131 | AS131 | N | O | P | Q | R | S | T | U | V | W | X | Y | Z | AA | AB | AC | AD | AE | AF | AG | AH | AI | AJ | AK | AL | AM | AN | AO | AP | AQ | AR | AS
| Chem_Ammonium nitrate | Ammonium nitrate | AN | Electrolyser + SMR + ammonia synthesis | Standard |  | Energy | Steam |  | GJ/t | 1 | GJ/tAN | 0 |  | -1.9064 | -1.9064 | -1.9064 | -1.9064 | -1.9064 | -1.9064 | -1.9064 | -1.9064 | -1.9064 | -1.9064 | -1.9064 | -1.9064 | -1.9064 | -1.9064 | -1.9064 | -1.9064 | -1.9064 | -1.9064 | -1.9064 | -1.9064 | -1.9064 | -1.9064 | -1.9064 | -1.9064 | -1.9064 | -1.9064 | -1.9064 | -1.9064 | -1.9064 | -1.9064 | -1.9064 | N | 132 | AN_conventional | N132 | O132 | P132 | Q132 | R132 | S132 | T132 | U132 | V132 | W132 | X132 | Y132 | Z132 | AA132 | AB132 | AC132 | AD132 | AE132 | AF132 | AG132 | AH132 | AI132 | AJ132 | AK132 | AL132 | AM132 | AN132 | AO132 | AP132 | AQ132 | AR132 | AS132 | N | O | P | Q | R | S | T | U | V | W | X | Y | Z | AA | AB | AC | AD | AE | AF | AG | AH | AI | AJ | AK | AL | AM | AN | AO | AP | AQ | AR | AS
| Chem_Ammonium nitrate | Ammonium nitrate | AN | Electrolyser + SMR + ammonia synthesis | Standard |  | CCS | N2O Capture rate |  | % | 0 | % | 1 | 96.5% | [31 empty] | N | 133 | AN_conventional | N133 | O133 | P133 | Q133 | R133 | S133 | T133 | U133 | V133 | W133 | X133 | Y133 | Z133 | AA133 | AB133 | AC133 | AD133 | AE133 | AF133 | AG133 | AH133 | AI133 | AJ133 | AK133 | AL133 | AM133 | AN133 | AO133 | AP133 | AQ133 | AR133 | AS133 | N | O | P | Q | R | S | T | U | V | W | X | Y | Z | AA | AB | AC | AD | AE | AF | AG | AH | AI | AJ | AK | AL | AM | AN | AO | AP | AQ | AR | AS
| Chem_Ammonium nitrate | Ammonium nitrate | AN | Electrolyser + Coal Gasification + ammonia synthesis | Standard |  | CF | Capacity factor |  | % | 0 | % | 1 | 95% | [31 empty] | N | 134 | AN_conventional | N134 | O134 | P134 | Q134 | R134 | S134 | T134 | U134 | V134 | W134 | X134 | Y134 | Z134 | AA134 | AB134 | AC134 | AD134 | AE134 | AF134 | AG134 | AH134 | AI134 | AJ134 | AK134 | AL134 | AM134 | AN134 | AO134 | AP134 | AQ134 | AR134 | AS134 | N | O | P | Q | R | S | T | U | V | W | X | Y | Z | AA | AB | AC | AD | AE | AF | AG | AH | AI | AJ | AK | AL | AM | AN | AO | AP | AQ | AR | AS
| Chem_Ammonium nitrate | Ammonium nitrate | AN | Electrolyser + Coal Gasification + ammonia synthesis | Standard |  | WACC | Real WACC​ |  | %​ | 0 | %​ | 1 | 6% | [31 empty] | N | 135 | AN_conventional | N135 | O135 | P135 | Q135 | R135 | S135 | T135 | U135 | V135 | W135 | X135 | Y135 | Z135 | AA135 | AB135 | AC135 | AD135 | AE135 | AF135 | AG135 | AH135 | AI135 | AJ135 | AK135 | AL135 | AM135 | AN135 | AO135 | AP135 | AQ135 | AR135 | AS135 | N | O | P | Q | R | S | T | U | V | W | X | Y | Z | AA | AB | AC | AD | AE | AF | AG | AH | AI | AJ | AK | AL | AM | AN | AO | AP | AQ | AR | AS
| Chem_Ammonium nitrate | Ammonium nitrate | AN | Electrolyser + Coal Gasification + ammonia synthesis | Standard |  | Plant capacity | Average plant capacity |  | t/day | 0 | t/day | 1 | 904.1096 | [31 empty] | N | 136 | AN_conventional | N136 | O136 | P136 | Q136 | R136 | S136 | T136 | U136 | V136 | W136 | X136 | Y136 | Z136 | AA136 | AB136 | AC136 | AD136 | AE136 | AF136 | AG136 | AH136 | AI136 | AJ136 | AK136 | AL136 | AM136 | AN136 | AO136 | AP136 | AQ136 | AR136 | AS136 | N | O | P | Q | R | S | T | U | V | W | X | Y | Z | AA | AB | AC | AD | AE | AF | AG | AH | AI | AJ | AK | AL | AM | AN | AO | AP | AQ | AR | AS
| Chem_Ammonium nitrate | Ammonium nitrate | AN | Electrolyser + Coal Gasification + ammonia synthesis | Standard |  | Lifetime | Lifetime |  | years | 0 | years | 1 | 30 | [31 empty] | N | 137 | AN_conventional | N137 | O137 | P137 | Q137 | R137 | S137 | T137 | U137 | V137 | W137 | X137 | Y137 | Z137 | AA137 | AB137 | AC137 | AD137 | AE137 | AF137 | AG137 | AH137 | AI137 | AJ137 | AK137 | AL137 | AM137 | AN137 | AO137 | AP137 | AQ137 | AR137 | AS137 | N | O | P | Q | R | S | T | U | V | W | X | Y | Z | AA | AB | AC | AD | AE | AF | AG | AH | AI | AJ | AK | AL | AM | AN | AO | AP | AQ | AR | AS
| Chem_Ammonium nitrate | Ammonium nitrate | AN | Electrolyser + Coal Gasification + ammonia synthesis | Standard |  | TRL | Current TRL​ |  | TRL#_2022 | 0 | TRL#_2022 | 1 | 8 | [31 empty] | N | 138 | AN_conventional | N138 | O138 | P138 | Q138 | R138 | S138 | T138 | U138 | V138 | W138 | X138 | Y138 | Z138 | AA138 | AB138 | AC138 | AD138 | AE138 | AF138 | AG138 | AH138 | AI138 | AJ138 | AK138 | AL138 | AM138 | AN138 | AO138 | AP138 | AQ138 | AR138 | AS138 | N | O | P | Q | R | S | T | U | V | W | X | Y | Z | AA | AB | AC | AD | AE | AF | AG | AH | AI | AJ | AK | AL | AM | AN | AO | AP | AQ | AR | AS
| Chem_Ammonium nitrate | Ammonium nitrate | AN | Electrolyser + Coal Gasification + ammonia synthesis | Standard |  | TRL | Expected maturity (TRL>=8)​ |  | TRL8_year | 0 | TRL8_year | 1 | 2020 | [31 empty] | N | 139 | AN_conventional | N139 | O139 | P139 | Q139 | R139 | S139 | T139 | U139 | V139 | W139 | X139 | Y139 | Z139 | AA139 | AB139 | AC139 | AD139 | AE139 | AF139 | AG139 | AH139 | AI139 | AJ139 | AK139 | AL139 | AM139 | AN139 | AO139 | AP139 | AQ139 | AR139 | AS139 | N | O | P | Q | R | S | T | U | V | W | X | Y | Z | AA | AB | AC | AD | AE | AF | AG | AH | AI | AJ | AK | AL | AM | AN | AO | AP | AQ | AR | AS
| Chem_Ammonium nitrate | Ammonium nitrate | AN | Electrolyser + Coal Gasification + ammonia synthesis | Standard |  | Classification | Technology classification |  | Tech_class | 0 | Tech_class | 1 | Transition | [31 empty] | N | 140 | AN_conventional | N140 | O140 | P140 | Q140 | R140 | S140 | T140 | U140 | V140 | W140 | X140 | Y140 | Z140 | AA140 | AB140 | AC140 | AD140 | AE140 | AF140 | AG140 | AH140 | AI140 | AJ140 | AK140 | AL140 | AM140 | AN140 | AO140 | AP140 | AQ140 | AR140 | AS140 | N | O | P | Q | R | S | T | U | V | W | X | Y | Z | AA | AB | AC | AD | AE | AF | AG | AH | AI | AJ | AK | AL | AM | AN | AO | AP | AQ | AR | AS
| Chem_Ammonium nitrate | Ammonium nitrate | AN | Electrolyser + Coal Gasification + ammonia synthesis | Standard |  | Capex | Greenfield Capex |  | total USD/tpA | 1 | total USD/tpAAN | 0 |  | 2671.3264 | 2669.1987 | 2667.071 | 2664.9434 | 2662.8157 | 2660.688 | 2658.5603 | 2656.4327 | 2654.305 | 2652.1773 | 2650.0497 | 2650.0497 | 2650.0497 | 2650.0497 | 2650.0497 | 2650.0497 | 2650.0497 | 2650.0497 | 2650.0497 | 2650.0497 | 2650.0497 | 2650.0497 | 2650.0497 | 2650.0497 | 2650.0497 | 2650.0497 | 2650.0497 | 2650.0497 | 2650.0497 | 2650.0497 | 2650.0497 | N | 141 | AN_conventional | N141 | O141 | P141 | Q141 | R141 | S141 | T141 | U141 | V141 | W141 | X141 | Y141 | Z141 | AA141 | AB141 | AC141 | AD141 | AE141 | AF141 | AG141 | AH141 | AI141 | AJ141 | AK141 | AL141 | AM141 | AN141 | AO141 | AP141 | AQ141 | AR141 | AS141 | N | O | P | Q | R | S | T | U | V | W | X | Y | Z | AA | AB | AC | AD | AE | AF | AG | AH | AI | AJ | AK | AL | AM | AN | AO | AP | AQ | AR | AS
| Chem_Ammonium nitrate | Ammonium nitrate | AN | Electrolyser + Coal Gasification + ammonia synthesis | Standard |  | Capex | Renovation Capex | Coal Gasification + ammonia synthesis | total USD/tpA | 1 | total USD/tpAAN | 0 |  | 55.3195 | 53.1918 | 51.0641 | 48.9364 | 46.8088 | 44.6811 | 42.5534 | 40.4258 | 38.2981 | 36.1704 | 34.0427 | 34.0427 | 34.0427 | 34.0427 | 34.0427 | 34.0427 | 34.0427 | 34.0427 | 34.0427 | 34.0427 | 34.0427 | 34.0427 | 34.0427 | 34.0427 | 34.0427 | 34.0427 | 34.0427 | 34.0427 | 34.0427 | 34.0427 | 34.0427 | N | 142 | AN_conventional | N142 | O142 | P142 | Q142 | R142 | S142 | T142 | U142 | V142 | W142 | X142 | Y142 | Z142 | AA142 | AB142 | AC142 | AD142 | AE142 | AF142 | AG142 | AH142 | AI142 | AJ142 | AK142 | AL142 | AM142 | AN142 | AO142 | AP142 | AQ142 | AR142 | AS142 | N | O | P | Q | R | S | T | U | V | W | X | Y | Z | AA | AB | AC | AD | AE | AF | AG | AH | AI | AJ | AK | AL | AM | AN | AO | AP | AQ | AR | AS
| Chem_Ammonium nitrate | Ammonium nitrate | AN | Electrolyser + Coal Gasification + ammonia synthesis | Standard |  | Opex | Fixed Opex |  | USD/tpA | 1 | USD/tpAAN | 0 |  | 133.6163 | 133.5099 | 133.4036 | 133.2972 | 133.1908 | 133.0844 | 132.978 | 132.8716 | 132.7652 | 132.6589 | 132.5525 | 132.5525 | 132.5525 | 132.5525 | 132.5525 | 132.5525 | 132.5525 | 132.5525 | 132.5525 | 132.5525 | 132.5525 | 132.5525 | 132.5525 | 132.5525 | 132.5525 | 132.5525 | 132.5525 | 132.5525 | 132.5525 | 132.5525 | 132.5525 | N | 143 | AN_conventional | N143 | O143 | P143 | Q143 | R143 | S143 | T143 | U143 | V143 | W143 | X143 | Y143 | Z143 | AA143 | AB143 | AC143 | AD143 | AE143 | AF143 | AG143 | AH143 | AI143 | AJ143 | AK143 | AL143 | AM143 | AN143 | AO143 | AP143 | AQ143 | AR143 | AS143 | N | O | P | Q | R | S | T | U | V | W | X | Y | Z | AA | AB | AC | AD | AE | AF | AG | AH | AI | AJ | AK | AL | AM | AN | AO | AP | AQ | AR | AS
| Chem_Ammonium nitrate | Ammonium nitrate | AN | Electrolyser + Coal Gasification + ammonia synthesis | Standard |  | Raw material | Coal​ |  | GJ/t | 1 | GJ/tAN | 0 |  | 7.4873 | 7.4873 | 7.4873 | 7.4873 | 7.4873 | 7.4873 | 7.4873 | 7.4873 | 7.4873 | 7.4873 | 7.4873 | 7.4873 | 7.4873 | 7.4873 | 7.4873 | 7.4873 | 7.4873 | 7.4873 | 7.4873 | 7.4873 | 7.4873 | 7.4873 | 7.4873 | 7.4873 | 7.4873 | 7.4873 | 7.4873 | 7.4873 | 7.4873 | 7.4873 | 7.4873 | N | 144 | AN_conventional | N144 | O144 | P144 | Q144 | R144 | S144 | T144 | U144 | V144 | W144 | X144 | Y144 | Z144 | AA144 | AB144 | AC144 | AD144 | AE144 | AF144 | AG144 | AH144 | AI144 | AJ144 | AK144 | AL144 | AM144 | AN144 | AO144 | AP144 | AQ144 | AR144 | AS144 | N | O | P | Q | R | S | T | U | V | W | X | Y | Z | AA | AB | AC | AD | AE | AF | AG | AH | AI | AJ | AK | AL | AM | AN | AO | AP | AQ | AR | AS
| Chem_Ammonium nitrate | Ammonium nitrate | AN | Electrolyser + Coal Gasification + ammonia synthesis | Standard |  | Energy | Coal​ |  | GJ/t | 1 | GJ/tAN | 0 |  | 6.2575 | 6.2575 | 6.2575 | 6.2575 | 6.2575 | 6.2575 | 6.2575 | 6.2575 | 6.2575 | 6.2575 | 6.2575 | 6.2575 | 6.2575 | 6.2575 | 6.2575 | 6.2575 | 6.2575 | 6.2575 | 6.2575 | 6.2575 | 6.2575 | 6.2575 | 6.2575 | 6.2575 | 6.2575 | 6.2575 | 6.2575 | 6.2575 | 6.2575 | 6.2575 | 6.2575 | N | 145 | AN_conventional | N145 | O145 | P145 | Q145 | R145 | S145 | T145 | U145 | V145 | W145 | X145 | Y145 | Z145 | AA145 | AB145 | AC145 | AD145 | AE145 | AF145 | AG145 | AH145 | AI145 | AJ145 | AK145 | AL145 | AM145 | AN145 | AO145 | AP145 | AQ145 | AR145 | AS145 | N | O | P | Q | R | S | T | U | V | W | X | Y | Z | AA | AB | AC | AD | AE | AF | AG | AH | AI | AJ | AK | AL | AM | AN | AO | AP | AQ | AR | AS
| Chem_Ammonium nitrate | Ammonium nitrate | AN | Electrolyser + Coal Gasification + ammonia synthesis | Standard |  | Energy | Electricity - PPA |  | GJ/t | 1 | GJ/tAN | 0 |  | 3.1158 | 3.105 | 3.0942 | 3.0833 | 3.0725 | 3.0617 | 3.0509 | 3.0401 | 3.0293 | 3.0185 | 3.0076 | 3.0022 | 2.9968 | 2.9914 | 2.986 | 2.9806 | 2.9752 | 2.9698 | 2.9644 | 2.959 | 2.9536 | 2.9482 | 2.9428 | 2.9374 | 2.932 | 2.9265 | 2.9211 | 2.9157 | 2.9103 | 2.9049 | 2.8995 | N | 146 | AN_conventional | N146 | O146 | P146 | Q146 | R146 | S146 | T146 | U146 | V146 | W146 | X146 | Y146 | Z146 | AA146 | AB146 | AC146 | AD146 | AE146 | AF146 | AG146 | AH146 | AI146 | AJ146 | AK146 | AL146 | AM146 | AN146 | AO146 | AP146 | AQ146 | AR146 | AS146 | N | O | P | Q | R | S | T | U | V | W | X | Y | Z | AA | AB | AC | AD | AE | AF | AG | AH | AI | AJ | AK | AL | AM | AN | AO | AP | AQ | AR | AS
| Chem_Ammonium nitrate | Ammonium nitrate | AN | Electrolyser + Coal Gasification + ammonia synthesis | Standard |  | Energy | Steam |  | GJ/t | 1 | GJ/tAN | 0 |  | -0.56596 | -0.56596 | -0.56596 | -0.56596 | -0.56596 | -0.56596 | -0.56596 | -0.56596 | -0.56596 | -0.56596 | -0.56596 | -0.56596 | -0.56596 | -0.56596 | -0.56596 | -0.56596 | -0.56596 | -0.56596 | -0.56596 | -0.56596 | -0.56596 | -0.56596 | -0.56596 | -0.56596 | -0.56596 | -0.56596 | -0.56596 | -0.56596 | -0.56596 | -0.56596 | -0.56596 | N | 147 | AN_conventional | N147 | O147 | P147 | Q147 | R147 | S147 | T147 | U147 | V147 | W147 | X147 | Y147 | Z147 | AA147 | AB147 | AC147 | AD147 | AE147 | AF147 | AG147 | AH147 | AI147 | AJ147 | AK147 | AL147 | AM147 | AN147 | AO147 | AP147 | AQ147 | AR147 | AS147 | N | O | P | Q | R | S | T | U | V | W | X | Y | Z | AA | AB | AC | AD | AE | AF | AG | AH | AI | AJ | AK | AL | AM | AN | AO | AP | AQ | AR | AS
| Chem_Ammonium nitrate | Ammonium nitrate | AN | Electrolyser + Coal Gasification + ammonia synthesis | Standard |  | CCS | N2O Capture rate |  | % | 0 | % | 1 | 96.5% | [31 empty] | N | 148 | AN_conventional | N148 | O148 | P148 | Q148 | R148 | S148 | T148 | U148 | V148 | W148 | X148 | Y148 | Z148 | AA148 | AB148 | AC148 | AD148 | AE148 | AF148 | AG148 | AH148 | AI148 | AJ148 | AK148 | AL148 | AM148 | AN148 | AO148 | AP148 | AQ148 | AR148 | AS148 | N | O | P | Q | R | S | T | U | V | W | X | Y | Z | AA | AB | AC | AD | AE | AF | AG | AH | AI | AJ | AK | AL | AM | AN | AO | AP | AQ | AR | AS
| Chem_Ammonium nitrate | Ammonium nitrate | AN | GHR + CCS + ammonia synthesis | Standard |  | CF | Capacity factor |  | % | 0 | % | 1 | 95% | [31 empty] | N | 149 | AN_conventional | N149 | O149 | P149 | Q149 | R149 | S149 | T149 | U149 | V149 | W149 | X149 | Y149 | Z149 | AA149 | AB149 | AC149 | AD149 | AE149 | AF149 | AG149 | AH149 | AI149 | AJ149 | AK149 | AL149 | AM149 | AN149 | AO149 | AP149 | AQ149 | AR149 | AS149 | N | O | P | Q | R | S | T | U | V | W | X | Y | Z | AA | AB | AC | AD | AE | AF | AG | AH | AI | AJ | AK | AL | AM | AN | AO | AP | AQ | AR | AS
| Chem_Ammonium nitrate | Ammonium nitrate | AN | GHR + CCS + ammonia synthesis | Standard |  | WACC | Real WACC​ |  | %​ | 0 | %​ | 1 | 6% | [31 empty] | N | 150 | AN_conventional | N150 | O150 | P150 | Q150 | R150 | S150 | T150 | U150 | V150 | W150 | X150 | Y150 | Z150 | AA150 | AB150 | AC150 | AD150 | AE150 | AF150 | AG150 | AH150 | AI150 | AJ150 | AK150 | AL150 | AM150 | AN150 | AO150 | AP150 | AQ150 | AR150 | AS150 | N | O | P | Q | R | S | T | U | V | W | X | Y | Z | AA | AB | AC | AD | AE | AF | AG | AH | AI | AJ | AK | AL | AM | AN | AO | AP | AQ | AR | AS
| Chem_Ammonium nitrate | Ammonium nitrate | AN | GHR + CCS + ammonia synthesis | Standard |  | Plant capacity | Average plant capacity |  | t/day | 0 | t/day | 1 | 904.1096 | [31 empty] | N | 151 | AN_conventional | N151 | O151 | P151 | Q151 | R151 | S151 | T151 | U151 | V151 | W151 | X151 | Y151 | Z151 | AA151 | AB151 | AC151 | AD151 | AE151 | AF151 | AG151 | AH151 | AI151 | AJ151 | AK151 | AL151 | AM151 | AN151 | AO151 | AP151 | AQ151 | AR151 | AS151 | N | O | P | Q | R | S | T | U | V | W | X | Y | Z | AA | AB | AC | AD | AE | AF | AG | AH | AI | AJ | AK | AL | AM | AN | AO | AP | AQ | AR | AS
| Chem_Ammonium nitrate | Ammonium nitrate | AN | GHR + CCS + ammonia synthesis | Standard |  | Lifetime | Lifetime |  | years | 0 | years | 1 | 30 | [31 empty] | N | 152 | AN_conventional | N152 | O152 | P152 | Q152 | R152 | S152 | T152 | U152 | V152 | W152 | X152 | Y152 | Z152 | AA152 | AB152 | AC152 | AD152 | AE152 | AF152 | AG152 | AH152 | AI152 | AJ152 | AK152 | AL152 | AM152 | AN152 | AO152 | AP152 | AQ152 | AR152 | AS152 | N | O | P | Q | R | S | T | U | V | W | X | Y | Z | AA | AB | AC | AD | AE | AF | AG | AH | AI | AJ | AK | AL | AM | AN | AO | AP | AQ | AR | AS
| Chem_Ammonium nitrate | Ammonium nitrate | AN | GHR + CCS + ammonia synthesis | Standard |  | TRL | Current TRL​ |  | TRL#_2022 | 0 | TRL#_2022 | 1 | 7 | [31 empty] | N | 153 | AN_conventional | N153 | O153 | P153 | Q153 | R153 | S153 | T153 | U153 | V153 | W153 | X153 | Y153 | Z153 | AA153 | AB153 | AC153 | AD153 | AE153 | AF153 | AG153 | AH153 | AI153 | AJ153 | AK153 | AL153 | AM153 | AN153 | AO153 | AP153 | AQ153 | AR153 | AS153 | N | O | P | Q | R | S | T | U | V | W | X | Y | Z | AA | AB | AC | AD | AE | AF | AG | AH | AI | AJ | AK | AL | AM | AN | AO | AP | AQ | AR | AS
| Chem_Ammonium nitrate | Ammonium nitrate | AN | GHR + CCS + ammonia synthesis | Standard |  | TRL | Expected maturity (TRL>=8)​ |  | TRL8_year | 0 | TRL8_year | 1 | 2025 | [31 empty] | N | 154 | AN_conventional | N154 | O154 | P154 | Q154 | R154 | S154 | T154 | U154 | V154 | W154 | X154 | Y154 | Z154 | AA154 | AB154 | AC154 | AD154 | AE154 | AF154 | AG154 | AH154 | AI154 | AJ154 | AK154 | AL154 | AM154 | AN154 | AO154 | AP154 | AQ154 | AR154 | AS154 | N | O | P | Q | R | S | T | U | V | W | X | Y | Z | AA | AB | AC | AD | AE | AF | AG | AH | AI | AJ | AK | AL | AM | AN | AO | AP | AQ | AR | AS
| Chem_Ammonium nitrate | Ammonium nitrate | AN | GHR + CCS + ammonia synthesis | Standard |  | Classification | Technology classification |  | Tech_class | 0 | Tech_class | 1 | End-state | [31 empty] | N | 155 | AN_conventional | N155 | O155 | P155 | Q155 | R155 | S155 | T155 | U155 | V155 | W155 | X155 | Y155 | Z155 | AA155 | AB155 | AC155 | AD155 | AE155 | AF155 | AG155 | AH155 | AI155 | AJ155 | AK155 | AL155 | AM155 | AN155 | AO155 | AP155 | AQ155 | AR155 | AS155 | N | O | P | Q | R | S | T | U | V | W | X | Y | Z | AA | AB | AC | AD | AE | AF | AG | AH | AI | AJ | AK | AL | AM | AN | AO | AP | AQ | AR | AS
| Chem_Ammonium nitrate | Ammonium nitrate | AN | GHR + CCS + ammonia synthesis | Standard |  | Capex | Greenfield Capex |  | total USD/tpA | 1 | total USD/tpAAN | 0 |  | 2261.2627 | 2261.2627 | 2261.2627 | 2261.2627 | 2261.2627 | 2261.2627 | 2261.2627 | 2261.2627 | 2261.2627 | 2261.2627 | 2261.2627 | 2261.2627 | 2261.2627 | 2261.2627 | 2261.2627 | 2261.2627 | 2261.2627 | 2261.2627 | 2261.2627 | 2261.2627 | 2261.2627 | 2261.2627 | 2261.2627 | 2261.2627 | 2261.2627 | 2261.2627 | 2261.2627 | 2261.2627 | 2261.2627 | 2261.2627 | 2261.2627 | N | 156 | AN_conventional | N156 | O156 | P156 | Q156 | R156 | S156 | T156 | U156 | V156 | W156 | X156 | Y156 | Z156 | AA156 | AB156 | AC156 | AD156 | AE156 | AF156 | AG156 | AH156 | AI156 | AJ156 | AK156 | AL156 | AM156 | AN156 | AO156 | AP156 | AQ156 | AR156 | AS156 | N | O | P | Q | R | S | T | U | V | W | X | Y | Z | AA | AB | AC | AD | AE | AF | AG | AH | AI | AJ | AK | AL | AM | AN | AO | AP | AQ | AR | AS
| Chem_Ammonium nitrate | Ammonium nitrate | AN | GHR + CCS + ammonia synthesis | Standard |  | Capex | Renovation Capex | Natural Gas SMR + ammonia synthesis | total USD/tpA | 1 | total USD/tpAAN | 0 |  | 285.2593 | 285.2593 | 285.2593 | 285.2593 | 285.2593 | 285.2593 | 285.2593 | 285.2593 | 285.2593 | 285.2593 | 285.2593 | 285.2593 | 285.2593 | 285.2593 | 285.2593 | 285.2593 | 285.2593 | 285.2593 | 285.2593 | 285.2593 | 285.2593 | 285.2593 | 285.2593 | 285.2593 | 285.2593 | 285.2593 | 285.2593 | 285.2593 | 285.2593 | 285.2593 | 285.2593 | N | 157 | AN_conventional | N157 | O157 | P157 | Q157 | R157 | S157 | T157 | U157 | V157 | W157 | X157 | Y157 | Z157 | AA157 | AB157 | AC157 | AD157 | AE157 | AF157 | AG157 | AH157 | AI157 | AJ157 | AK157 | AL157 | AM157 | AN157 | AO157 | AP157 | AQ157 | AR157 | AS157 | N | O | P | Q | R | S | T | U | V | W | X | Y | Z | AA | AB | AC | AD | AE | AF | AG | AH | AI | AJ | AK | AL | AM | AN | AO | AP | AQ | AR | AS
| Chem_Ammonium nitrate | Ammonium nitrate | AN | GHR + CCS + ammonia synthesis | Standard |  | Capex | Renovation Capex | Natural Gas SMR + CCS (process emissions only) + ammonia synthesis | total USD/tpA | 1 | total USD/tpAAN | 0 |  | 248.2127 | 248.2127 | 248.2127 | 248.2127 | 248.2127 | 248.2127 | 248.2127 | 248.2127 | 248.2127 | 248.2127 | 248.2127 | 248.2127 | 248.2127 | 248.2127 | 248.2127 | 248.2127 | 248.2127 | 248.2127 | 248.2127 | 248.2127 | 248.2127 | 248.2127 | 248.2127 | 248.2127 | 248.2127 | 248.2127 | 248.2127 | 248.2127 | 248.2127 | 248.2127 | 248.2127 | N | 158 | AN_conventional | N158 | O158 | P158 | Q158 | R158 | S158 | T158 | U158 | V158 | W158 | X158 | Y158 | Z158 | AA158 | AB158 | AC158 | AD158 | AE158 | AF158 | AG158 | AH158 | AI158 | AJ158 | AK158 | AL158 | AM158 | AN158 | AO158 | AP158 | AQ158 | AR158 | AS158 | N | O | P | Q | R | S | T | U | V | W | X | Y | Z | AA | AB | AC | AD | AE | AF | AG | AH | AI | AJ | AK | AL | AM | AN | AO | AP | AQ | AR | AS
| Chem_Ammonium nitrate | Ammonium nitrate | AN | GHR + CCS + ammonia synthesis | Standard |  | Opex | Fixed Opex |  | USD/tpA | 1 | USD/tpAAN | 0 |  | 98.8433 | 98.8433 | 98.8433 | 98.8433 | 98.8433 | 98.8433 | 98.8433 | 98.8433 | 98.8433 | 98.8433 | 98.8433 | 98.8433 | 98.8433 | 98.8433 | 98.8433 | 98.8433 | 98.8433 | 98.8433 | 98.8433 | 98.8433 | 98.8433 | 98.8433 | 98.8433 | 98.8433 | 98.8433 | 98.8433 | 98.8433 | 98.8433 | 98.8433 | 98.8433 | 98.8433 | N | 159 | AN_conventional | N159 | O159 | P159 | Q159 | R159 | S159 | T159 | U159 | V159 | W159 | X159 | Y159 | Z159 | AA159 | AB159 | AC159 | AD159 | AE159 | AF159 | AG159 | AH159 | AI159 | AJ159 | AK159 | AL159 | AM159 | AN159 | AO159 | AP159 | AQ159 | AR159 | AS159 | N | O | P | Q | R | S | T | U | V | W | X | Y | Z | AA | AB | AC | AD | AE | AF | AG | AH | AI | AJ | AK | AL | AM | AN | AO | AP | AQ | AR | AS
| Chem_Ammonium nitrate | Ammonium nitrate | AN | GHR + CCS + ammonia synthesis | Standard |  | Raw material | Natural gas​ |  | GJ/t | 1 | GJ/tAN | 0 |  | 7.3277 | 7.3277 | 7.3277 | 7.3277 | 7.3277 | 7.3277 | 7.3277 | 7.3277 | 7.3277 | 7.3277 | 7.3277 | 7.3277 | 7.3277 | 7.3277 | 7.3277 | 7.3277 | 7.3277 | 7.3277 | 7.3277 | 7.3277 | 7.3277 | 7.3277 | 7.3277 | 7.3277 | 7.3277 | 7.3277 | 7.3277 | 7.3277 | 7.3277 | 7.3277 | 7.3277 | N | 160 | AN_conventional | N160 | O160 | P160 | Q160 | R160 | S160 | T160 | U160 | V160 | W160 | X160 | Y160 | Z160 | AA160 | AB160 | AC160 | AD160 | AE160 | AF160 | AG160 | AH160 | AI160 | AJ160 | AK160 | AL160 | AM160 | AN160 | AO160 | AP160 | AQ160 | AR160 | AS160 | N | O | P | Q | R | S | T | U | V | W | X | Y | Z | AA | AB | AC | AD | AE | AF | AG | AH | AI | AJ | AK | AL | AM | AN | AO | AP | AQ | AR | AS
| Chem_Ammonium nitrate | Ammonium nitrate | AN | GHR + CCS + ammonia synthesis | Standard |  | Energy | Natural gas​ |  | GJ/t | 1 | GJ/tAN | 0 |  | 3.8732 | 3.8732 | 3.8732 | 3.8732 | 3.8732 | 3.8732 | 3.8732 | 3.8732 | 3.8732 | 3.8732 | 3.8732 | 3.8732 | 3.8732 | 3.8732 | 3.8732 | 3.8732 | 3.8732 | 3.8732 | 3.8732 | 3.8732 | 3.8732 | 3.8732 | 3.8732 | 3.8732 | 3.8732 | 3.8732 | 3.8732 | 3.8732 | 3.8732 | 3.8732 | 3.8732 | N | 161 | AN_conventional | N161 | O161 | P161 | Q161 | R161 | S161 | T161 | U161 | V161 | W161 | X161 | Y161 | Z161 | AA161 | AB161 | AC161 | AD161 | AE161 | AF161 | AG161 | AH161 | AI161 | AJ161 | AK161 | AL161 | AM161 | AN161 | AO161 | AP161 | AQ161 | AR161 | AS161 | N | O | P | Q | R | S | T | U | V | W | X | Y | Z | AA | AB | AC | AD | AE | AF | AG | AH | AI | AJ | AK | AL | AM | AN | AO | AP | AQ | AR | AS
| Chem_Ammonium nitrate | Ammonium nitrate | AN | GHR + CCS + ammonia synthesis | Standard |  | Energy | Electricity - PPA |  | GJ/t | 1 | GJ/tAN | 0 |  | 0.57024 | 0.57024 | 0.57024 | 0.57024 | 0.57024 | 0.57024 | 0.57024 | 0.57024 | 0.57024 | 0.57024 | 0.57024 | 0.57024 | 0.57024 | 0.57024 | 0.57024 | 0.57024 | 0.57024 | 0.57024 | 0.57024 | 0.57024 | 0.57024 | 0.57024 | 0.57024 | 0.57024 | 0.57024 | 0.57024 | 0.57024 | 0.57024 | 0.57024 | 0.57024 | 0.57024 | N | 162 | AN_conventional | N162 | O162 | P162 | Q162 | R162 | S162 | T162 | U162 | V162 | W162 | X162 | Y162 | Z162 | AA162 | AB162 | AC162 | AD162 | AE162 | AF162 | AG162 | AH162 | AI162 | AJ162 | AK162 | AL162 | AM162 | AN162 | AO162 | AP162 | AQ162 | AR162 | AS162 | N | O | P | Q | R | S | T | U | V | W | X | Y | Z | AA | AB | AC | AD | AE | AF | AG | AH | AI | AJ | AK | AL | AM | AN | AO | AP | AQ | AR | AS
| Chem_Ammonium nitrate | Ammonium nitrate | AN | GHR + CCS + ammonia synthesis | Standard |  | Energy | Steam |  | GJ/t | 1 | GJ/tAN | 0 |  | 0 | 0 | 0 | 0 | 0 | 0 | 0 | 0 | 0 | 0 | 0 | 0 | 0 | 0 | 0 | 0 | 0 | 0 | 0 | 0 | 0 | 0 | 0 | 0 | 0 | 0 | 0 | 0 | 0 | 0 | 0 | N | 163 | AN_conventional | N163 | O163 | P163 | Q163 | R163 | S163 | T163 | U163 | V163 | W163 | X163 | Y163 | Z163 | AA163 | AB163 | AC163 | AD163 | AE163 | AF163 | AG163 | AH163 | AI163 | AJ163 | AK163 | AL163 | AM163 | AN163 | AO163 | AP163 | AQ163 | AR163 | AS163 | N | O | P | Q | R | S | T | U | V | W | X | Y | Z | AA | AB | AC | AD | AE | AF | AG | AH | AI | AJ | AK | AL | AM | AN | AO | AP | AQ | AR | AS
| Chem_Ammonium nitrate | Ammonium nitrate | AN | GHR + CCS + ammonia synthesis | Standard |  | CCS | CCS Capture rate - flue gases |  | % | 0 | % | 1 | 90% | [31 empty] | N | 164 | AN_conventional | N164 | O164 | P164 | Q164 | R164 | S164 | T164 | U164 | V164 | W164 | X164 | Y164 | Z164 | AA164 | AB164 | AC164 | AD164 | AE164 | AF164 | AG164 | AH164 | AI164 | AJ164 | AK164 | AL164 | AM164 | AN164 | AO164 | AP164 | AQ164 | AR164 | AS164 | N | O | P | Q | R | S | T | U | V | W | X | Y | Z | AA | AB | AC | AD | AE | AF | AG | AH | AI | AJ | AK | AL | AM | AN | AO | AP | AQ | AR | AS
| Chem_Ammonium nitrate | Ammonium nitrate | AN | GHR + CCS + ammonia synthesis | Standard |  | CCS | CCS Capture rate - pure stream |  | % | 0 | % | 1 | 95% | [31 empty] | N | 165 | AN_conventional | N165 | O165 | P165 | Q165 | R165 | S165 | T165 | U165 | V165 | W165 | X165 | Y165 | Z165 | AA165 | AB165 | AC165 | AD165 | AE165 | AF165 | AG165 | AH165 | AI165 | AJ165 | AK165 | AL165 | AM165 | AN165 | AO165 | AP165 | AQ165 | AR165 | AS165 | N | O | P | Q | R | S | T | U | V | W | X | Y | Z | AA | AB | AC | AD | AE | AF | AG | AH | AI | AJ | AK | AL | AM | AN | AO | AP | AQ | AR | AS
| Chem_Ammonium nitrate | Ammonium nitrate | AN | GHR + CCS + ammonia synthesis | Standard |  | CCS | N2O Capture rate |  | % | 0 | % | 1 | 96.5% | [31 empty] | N | 166 | AN_conventional | N166 | O166 | P166 | Q166 | R166 | S166 | T166 | U166 | V166 | W166 | X166 | Y166 | Z166 | AA166 | AB166 | AC166 | AD166 | AE166 | AF166 | AG166 | AH166 | AI166 | AJ166 | AK166 | AL166 | AM166 | AN166 | AO166 | AP166 | AQ166 | AR166 | AS166 | N | O | P | Q | R | S | T | U | V | W | X | Y | Z | AA | AB | AC | AD | AE | AF | AG | AH | AI | AJ | AK | AL | AM | AN | AO | AP | AQ | AR | AS
| Chem_Ammonium nitrate | Ammonium nitrate | AN | Electrolyser - grid PPA + ammonia synthesis | Standard |  | CF | Capacity factor |  | % | 0 | % | 1 | 95% | [31 empty] | N | 167 | AN_conventional | N167 | O167 | P167 | Q167 | R167 | S167 | T167 | U167 | V167 | W167 | X167 | Y167 | Z167 | AA167 | AB167 | AC167 | AD167 | AE167 | AF167 | AG167 | AH167 | AI167 | AJ167 | AK167 | AL167 | AM167 | AN167 | AO167 | AP167 | AQ167 | AR167 | AS167 | N | O | P | Q | R | S | T | U | V | W | X | Y | Z | AA | AB | AC | AD | AE | AF | AG | AH | AI | AJ | AK | AL | AM | AN | AO | AP | AQ | AR | AS
| Chem_Ammonium nitrate | Ammonium nitrate | AN | Electrolyser - grid PPA + ammonia synthesis | Standard |  | WACC | Real WACC​ |  | %​ | 0 | %​ | 1 | 6% | [31 empty] | N | 168 | AN_conventional | N168 | O168 | P168 | Q168 | R168 | S168 | T168 | U168 | V168 | W168 | X168 | Y168 | Z168 | AA168 | AB168 | AC168 | AD168 | AE168 | AF168 | AG168 | AH168 | AI168 | AJ168 | AK168 | AL168 | AM168 | AN168 | AO168 | AP168 | AQ168 | AR168 | AS168 | N | O | P | Q | R | S | T | U | V | W | X | Y | Z | AA | AB | AC | AD | AE | AF | AG | AH | AI | AJ | AK | AL | AM | AN | AO | AP | AQ | AR | AS
| Chem_Ammonium nitrate | Ammonium nitrate | AN | Electrolyser - grid PPA + ammonia synthesis | Standard |  | Plant capacity | Average plant capacity |  | t/day | 0 | t/day | 1 | 904.1096 | [31 empty] | N | 169 | AN_conventional | N169 | O169 | P169 | Q169 | R169 | S169 | T169 | U169 | V169 | W169 | X169 | Y169 | Z169 | AA169 | AB169 | AC169 | AD169 | AE169 | AF169 | AG169 | AH169 | AI169 | AJ169 | AK169 | AL169 | AM169 | AN169 | AO169 | AP169 | AQ169 | AR169 | AS169 | N | O | P | Q | R | S | T | U | V | W | X | Y | Z | AA | AB | AC | AD | AE | AF | AG | AH | AI | AJ | AK | AL | AM | AN | AO | AP | AQ | AR | AS
| Chem_Ammonium nitrate | Ammonium nitrate | AN | Electrolyser - grid PPA + ammonia synthesis | Standard |  | Lifetime | Lifetime |  | years | 0 | years | 1 | 30 | [31 empty] | N | 170 | AN_conventional | N170 | O170 | P170 | Q170 | R170 | S170 | T170 | U170 | V170 | W170 | X170 | Y170 | Z170 | AA170 | AB170 | AC170 | AD170 | AE170 | AF170 | AG170 | AH170 | AI170 | AJ170 | AK170 | AL170 | AM170 | AN170 | AO170 | AP170 | AQ170 | AR170 | AS170 | N | O | P | Q | R | S | T | U | V | W | X | Y | Z | AA | AB | AC | AD | AE | AF | AG | AH | AI | AJ | AK | AL | AM | AN | AO | AP | AQ | AR | AS
| Chem_Ammonium nitrate | Ammonium nitrate | AN | Electrolyser - grid PPA + ammonia synthesis | Standard |  | TRL | Current TRL​ |  | TRL#_2022 | 0 | TRL#_2022 | 1 | 8 | [31 empty] | N | 171 | AN_conventional | N171 | O171 | P171 | Q171 | R171 | S171 | T171 | U171 | V171 | W171 | X171 | Y171 | Z171 | AA171 | AB171 | AC171 | AD171 | AE171 | AF171 | AG171 | AH171 | AI171 | AJ171 | AK171 | AL171 | AM171 | AN171 | AO171 | AP171 | AQ171 | AR171 | AS171 | N | O | P | Q | R | S | T | U | V | W | X | Y | Z | AA | AB | AC | AD | AE | AF | AG | AH | AI | AJ | AK | AL | AM | AN | AO | AP | AQ | AR | AS
| Chem_Ammonium nitrate | Ammonium nitrate | AN | Electrolyser - grid PPA + ammonia synthesis | Standard |  | TRL | Expected maturity (TRL>=8)​ |  | TRL8_year | 0 | TRL8_year | 1 | 2025 | [31 empty] | N | 172 | AN_conventional | N172 | O172 | P172 | Q172 | R172 | S172 | T172 | U172 | V172 | W172 | X172 | Y172 | Z172 | AA172 | AB172 | AC172 | AD172 | AE172 | AF172 | AG172 | AH172 | AI172 | AJ172 | AK172 | AL172 | AM172 | AN172 | AO172 | AP172 | AQ172 | AR172 | AS172 | N | O | P | Q | R | S | T | U | V | W | X | Y | Z | AA | AB | AC | AD | AE | AF | AG | AH | AI | AJ | AK | AL | AM | AN | AO | AP | AQ | AR | AS
| Chem_Ammonium nitrate | Ammonium nitrate | AN | Electrolyser - grid PPA + ammonia synthesis | Standard |  | Classification | Technology classification |  | Tech_class | 0 | Tech_class | 1 | End-state | [31 empty] | N | 173 | AN_conventional | N173 | O173 | P173 | Q173 | R173 | S173 | T173 | U173 | V173 | W173 | X173 | Y173 | Z173 | AA173 | AB173 | AC173 | AD173 | AE173 | AF173 | AG173 | AH173 | AI173 | AJ173 | AK173 | AL173 | AM173 | AN173 | AO173 | AP173 | AQ173 | AR173 | AS173 | N | O | P | Q | R | S | T | U | V | W | X | Y | Z | AA | AB | AC | AD | AE | AF | AG | AH | AI | AJ | AK | AL | AM | AN | AO | AP | AQ | AR | AS
| Chem_Ammonium nitrate | Ammonium nitrate | AN | Electrolyser - grid PPA + ammonia synthesis | Low |  | Capex | Greenfield Capex |  | total USD/tpA | 1 | total USD/tpAAN | 0 |  | 2152.0377 | 2137.2877 | 2124.2506 | 2112.7471 | 2102.6209 | 2093.7356 | 2085.9718 | 2079.2233 | 2073.3939 | 2068.3937 | 2064.1355 | 2062.5919 | 2062.4114 | 2062.2309 | 2062.0505 | 2061.87 | 2061.6895 | 2061.5091 | 2061.3286 | 2061.1481 | 2060.9676 | 2060.7872 | 2060.6067 | 2060.4262 | 2060.2458 | 2060.0653 | 2059.8848 | 2059.7043 | 2059.5239 | 2059.3434 | 2059.1629 | N | 174 | AN_conventional | N174 | O174 | P174 | Q174 | R174 | S174 | T174 | U174 | V174 | W174 | X174 | Y174 | Z174 | AA174 | AB174 | AC174 | AD174 | AE174 | AF174 | AG174 | AH174 | AI174 | AJ174 | AK174 | AL174 | AM174 | AN174 | AO174 | AP174 | AQ174 | AR174 | AS174 | N | O | P | Q | R | S | T | U | V | W | X | Y | Z | AA | AB | AC | AD | AE | AF | AG | AH | AI | AJ | AK | AL | AM | AN | AO | AP | AQ | AR | AS
| Chem_Ammonium nitrate | Ammonium nitrate | AN | Electrolyser - grid PPA + ammonia synthesis | High |  | Capex | Greenfield Capex |  | total USD/tpA | 1 | total USD/tpAAN | 0 |  | 2425.0693 | 2137.2877 | 2124.2506 | 2112.7471 | 2102.6209 | 2093.7356 | 2085.9718 | 2079.2233 | 2073.3939 | 2068.3937 | 2064.1355 | 2062.5919 | 2062.4114 | 2062.2309 | 2062.0505 | 2061.87 | 2061.6895 | 2061.5091 | 2061.3286 | 2061.1481 | 2060.9676 | 2060.7872 | 2060.6067 | 2060.4262 | 2060.2458 | 2060.0653 | 2059.8848 | 2059.7043 | 2059.5239 | 2059.3434 | 2059.1629 | N | 175 | AN_conventional | N175 | O175 | P175 | Q175 | R175 | S175 | T175 | U175 | V175 | W175 | X175 | Y175 | Z175 | AA175 | AB175 | AC175 | AD175 | AE175 | AF175 | AG175 | AH175 | AI175 | AJ175 | AK175 | AL175 | AM175 | AN175 | AO175 | AP175 | AQ175 | AR175 | AS175 | N | O | P | Q | R | S | T | U | V | W | X | Y | Z | AA | AB | AC | AD | AE | AF | AG | AH | AI | AJ | AK | AL | AM | AN | AO | AP | AQ | AR | AS
| Chem_Ammonium nitrate | Ammonium nitrate | AN | Electrolyser - grid PPA + ammonia synthesis | Low |  | Opex | Fixed Opex |  | USD/tpA | 1 | USD/tpAAN | 0 |  | 93.3433 | 93.063 | 92.8153 | 92.5968 | 92.4044 | 92.2355 | 92.088 | 91.9598 | 91.8491 | 91.754 | 91.6731 | 91.6438 | 91.6404 | 91.637 | 91.6335 | 91.6301 | 91.6267 | 91.6232 | 91.6198 | 91.6164 | 91.613 | 91.6095 | 91.6061 | 91.6027 | 91.5992 | 91.5958 | 91.5924 | 91.5889 | 91.5855 | 91.5821 | 91.5787 | N | 176 | AN_conventional | N176 | O176 | P176 | Q176 | R176 | S176 | T176 | U176 | V176 | W176 | X176 | Y176 | Z176 | AA176 | AB176 | AC176 | AD176 | AE176 | AF176 | AG176 | AH176 | AI176 | AJ176 | AK176 | AL176 | AM176 | AN176 | AO176 | AP176 | AQ176 | AR176 | AS176 | N | O | P | Q | R | S | T | U | V | W | X | Y | Z | AA | AB | AC | AD | AE | AF | AG | AH | AI | AJ | AK | AL | AM | AN | AO | AP | AQ | AR | AS
| Chem_Ammonium nitrate | Ammonium nitrate | AN | Electrolyser - grid PPA + ammonia synthesis | High |  | Opex | Fixed Opex |  | USD/tpA | 1 | USD/tpAAN | 0 |  | 98.5309 | 97.3868 | 96.4184 | 95.6 | 94.9095 | 94.3285 | 93.8413 | 93.4345 | 93.0964 | 92.817 | 92.5874 | 92.4059 | 92.2579 | 92.1372 | 92.0386 | 91.9576 | 91.8906 | 91.8346 | 91.7873 | 91.7468 | 91.7118 | 91.6812 | 91.6542 | 91.63 | 91.6082 | 91.5958 | 91.5924 | 91.5889 | 91.5855 | 91.5821 | 91.5787 | N | 177 | AN_conventional | N177 | O177 | P177 | Q177 | R177 | S177 | T177 | U177 | V177 | W177 | X177 | Y177 | Z177 | AA177 | AB177 | AC177 | AD177 | AE177 | AF177 | AG177 | AH177 | AI177 | AJ177 | AK177 | AL177 | AM177 | AN177 | AO177 | AP177 | AQ177 | AR177 | AS177 | N | O | P | Q | R | S | T | U | V | W | X | Y | Z | AA | AB | AC | AD | AE | AF | AG | AH | AI | AJ | AK | AL | AM | AN | AO | AP | AQ | AR | AS
| Chem_Ammonium nitrate | Ammonium nitrate | AN | Electrolyser - grid PPA + ammonia synthesis | Standard |  | Energy | Electricity - PPA |  | GJ/t | 1 | GJ/tAN | 0 |  | 15.4952 | 15.3871 | 15.279 | 15.1708 | 15.0627 | 14.9545 | 14.8464 | 14.7383 | 14.6301 | 14.522 | 14.4139 | 14.3598 | 14.3057 | 14.2517 | 14.1976 | 14.1435 | 14.0895 | 14.0354 | 13.9813 | 13.9273 | 13.8732 | 13.8191 | 13.7651 | 13.711 | 13.6569 | 13.6028 | 13.5488 | 13.4947 | 13.4406 | 13.3866 | 13.3325 | N | 178 | AN_conventional | N178 | O178 | P178 | Q178 | R178 | S178 | T178 | U178 | V178 | W178 | X178 | Y178 | Z178 | AA178 | AB178 | AC178 | AD178 | AE178 | AF178 | AG178 | AH178 | AI178 | AJ178 | AK178 | AL178 | AM178 | AN178 | AO178 | AP178 | AQ178 | AR178 | AS178 | N | O | P | Q | R | S | T | U | V | W | X | Y | Z | AA | AB | AC | AD | AE | AF | AG | AH | AI | AJ | AK | AL | AM | AN | AO | AP | AQ | AR | AS
| Chem_Ammonium nitrate | Ammonium nitrate | AN | Electrolyser - grid PPA + ammonia synthesis | Standard |  | Energy | Steam |  | GJ/t | 1 | GJ/tAN | 0 |  | -0.68085 | -0.68085 | -0.68085 | -0.68085 | -0.68085 | -0.68085 | -0.68085 | -0.68085 | -0.68085 | -0.68085 | -0.68085 | -0.68085 | -0.68085 | -0.68085 | -0.68085 | -0.68085 | -0.68085 | -0.68085 | -0.68085 | -0.68085 | -0.68085 | -0.68085 | -0.68085 | -0.68085 | -0.68085 | -0.68085 | -0.68085 | -0.68085 | -0.68085 | -0.68085 | -0.68085 | N | 179 | AN_conventional | N179 | O179 | P179 | Q179 | R179 | S179 | T179 | U179 | V179 | W179 | X179 | Y179 | Z179 | AA179 | AB179 | AC179 | AD179 | AE179 | AF179 | AG179 | AH179 | AI179 | AJ179 | AK179 | AL179 | AM179 | AN179 | AO179 | AP179 | AQ179 | AR179 | AS179 | N | O | P | Q | R | S | T | U | V | W | X | Y | Z | AA | AB | AC | AD | AE | AF | AG | AH | AI | AJ | AK | AL | AM | AN | AO | AP | AQ | AR | AS
| Chem_Ammonium nitrate | Ammonium nitrate | AN | Electrolyser - grid PPA + ammonia synthesis | Standard |  | CCS | N2O Capture rate |  | % | 0 | % | 1 | 96.5% | [31 empty] | N | 180 | AN_conventional | N180 | O180 | P180 | Q180 | R180 | S180 | T180 | U180 | V180 | W180 | X180 | Y180 | Z180 | AA180 | AB180 | AC180 | AD180 | AE180 | AF180 | AG180 | AH180 | AI180 | AJ180 | AK180 | AL180 | AM180 | AN180 | AO180 | AP180 | AQ180 | AR180 | AS180 | N | O | P | Q | R | S | T | U | V | W | X | Y | Z | AA | AB | AC | AD | AE | AF | AG | AH | AI | AJ | AK | AL | AM | AN | AO | AP | AQ | AR | AS
| Chem_Ammonium nitrate | Ammonium nitrate | AN | Biomass Digestion + ammonia synthesis | Standard |  | CF | Capacity factor |  | % | 0 | % | 1 | 95% | [31 empty] | N | 181 | AN_conventional | N181 | O181 | P181 | Q181 | R181 | S181 | T181 | U181 | V181 | W181 | X181 | Y181 | Z181 | AA181 | AB181 | AC181 | AD181 | AE181 | AF181 | AG181 | AH181 | AI181 | AJ181 | AK181 | AL181 | AM181 | AN181 | AO181 | AP181 | AQ181 | AR181 | AS181 | N | O | P | Q | R | S | T | U | V | W | X | Y | Z | AA | AB | AC | AD | AE | AF | AG | AH | AI | AJ | AK | AL | AM | AN | AO | AP | AQ | AR | AS
| Chem_Ammonium nitrate | Ammonium nitrate | AN | Biomass Digestion + ammonia synthesis | Standard |  | WACC | Real WACC​ |  | %​ | 0 | %​ | 1 | 6% | [31 empty] | N | 182 | AN_conventional | N182 | O182 | P182 | Q182 | R182 | S182 | T182 | U182 | V182 | W182 | X182 | Y182 | Z182 | AA182 | AB182 | AC182 | AD182 | AE182 | AF182 | AG182 | AH182 | AI182 | AJ182 | AK182 | AL182 | AM182 | AN182 | AO182 | AP182 | AQ182 | AR182 | AS182 | N | O | P | Q | R | S | T | U | V | W | X | Y | Z | AA | AB | AC | AD | AE | AF | AG | AH | AI | AJ | AK | AL | AM | AN | AO | AP | AQ | AR | AS
| Chem_Ammonium nitrate | Ammonium nitrate | AN | Biomass Digestion + ammonia synthesis | Standard |  | Plant capacity | Average plant capacity |  | t/day | 0 | t/day | 1 | 904.1096 | [31 empty] | N | 183 | AN_conventional | N183 | O183 | P183 | Q183 | R183 | S183 | T183 | U183 | V183 | W183 | X183 | Y183 | Z183 | AA183 | AB183 | AC183 | AD183 | AE183 | AF183 | AG183 | AH183 | AI183 | AJ183 | AK183 | AL183 | AM183 | AN183 | AO183 | AP183 | AQ183 | AR183 | AS183 | N | O | P | Q | R | S | T | U | V | W | X | Y | Z | AA | AB | AC | AD | AE | AF | AG | AH | AI | AJ | AK | AL | AM | AN | AO | AP | AQ | AR | AS
| Chem_Ammonium nitrate | Ammonium nitrate | AN | Biomass Digestion + ammonia synthesis | Standard |  | Lifetime | Lifetime |  | years | 0 | years | 1 | 30 | [31 empty] | N | 184 | AN_conventional | N184 | O184 | P184 | Q184 | R184 | S184 | T184 | U184 | V184 | W184 | X184 | Y184 | Z184 | AA184 | AB184 | AC184 | AD184 | AE184 | AF184 | AG184 | AH184 | AI184 | AJ184 | AK184 | AL184 | AM184 | AN184 | AO184 | AP184 | AQ184 | AR184 | AS184 | N | O | P | Q | R | S | T | U | V | W | X | Y | Z | AA | AB | AC | AD | AE | AF | AG | AH | AI | AJ | AK | AL | AM | AN | AO | AP | AQ | AR | AS
| Chem_Ammonium nitrate | Ammonium nitrate | AN | Biomass Digestion + ammonia synthesis | Standard |  | TRL | Current TRL​ |  | TRL#_2022 | 0 | TRL#_2022 | 1 | 3 | [31 empty] | N | 185 | AN_conventional | N185 | O185 | P185 | Q185 | R185 | S185 | T185 | U185 | V185 | W185 | X185 | Y185 | Z185 | AA185 | AB185 | AC185 | AD185 | AE185 | AF185 | AG185 | AH185 | AI185 | AJ185 | AK185 | AL185 | AM185 | AN185 | AO185 | AP185 | AQ185 | AR185 | AS185 | N | O | P | Q | R | S | T | U | V | W | X | Y | Z | AA | AB | AC | AD | AE | AF | AG | AH | AI | AJ | AK | AL | AM | AN | AO | AP | AQ | AR | AS
| Chem_Ammonium nitrate | Ammonium nitrate | AN | Biomass Digestion + ammonia synthesis | Standard |  | TRL | Expected maturity (TRL>=8)​ |  | TRL8_year | 0 | TRL8_year | 1 | 2030 | [31 empty] | N | 186 | AN_conventional | N186 | O186 | P186 | Q186 | R186 | S186 | T186 | U186 | V186 | W186 | X186 | Y186 | Z186 | AA186 | AB186 | AC186 | AD186 | AE186 | AF186 | AG186 | AH186 | AI186 | AJ186 | AK186 | AL186 | AM186 | AN186 | AO186 | AP186 | AQ186 | AR186 | AS186 | N | O | P | Q | R | S | T | U | V | W | X | Y | Z | AA | AB | AC | AD | AE | AF | AG | AH | AI | AJ | AK | AL | AM | AN | AO | AP | AQ | AR | AS
| Chem_Ammonium nitrate | Ammonium nitrate | AN | Biomass Digestion + ammonia synthesis | Standard |  | Classification | Technology classification |  | Tech_class | 0 | Tech_class | 1 | End-state | [31 empty] | N | 187 | AN_conventional | N187 | O187 | P187 | Q187 | R187 | S187 | T187 | U187 | V187 | W187 | X187 | Y187 | Z187 | AA187 | AB187 | AC187 | AD187 | AE187 | AF187 | AG187 | AH187 | AI187 | AJ187 | AK187 | AL187 | AM187 | AN187 | AO187 | AP187 | AQ187 | AR187 | AS187 | N | O | P | Q | R | S | T | U | V | W | X | Y | Z | AA | AB | AC | AD | AE | AF | AG | AH | AI | AJ | AK | AL | AM | AN | AO | AP | AQ | AR | AS
| Chem_Ammonium nitrate | Ammonium nitrate | AN | Biomass Digestion + ammonia synthesis | Standard |  | Capex | Greenfield Capex |  | total USD/tpA | 1 | total USD/tpAAN | 0 |  | 3156.7283 | 3156.7283 | 3156.7283 | 3156.7283 | 3156.7283 | 3156.7283 | 3156.7283 | 3156.7283 | 3156.7283 | 3156.7283 | 3156.7283 | 3156.7283 | 3156.7283 | 3156.7283 | 3156.7283 | 3156.7283 | 3156.7283 | 3156.7283 | 3156.7283 | 3156.7283 | 3156.7283 | 3156.7283 | 3156.7283 | 3156.7283 | 3156.7283 | 3156.7283 | 3156.7283 | 3156.7283 | 3156.7283 | 3156.7283 | 3156.7283 | N | 188 | AN_conventional | N188 | O188 | P188 | Q188 | R188 | S188 | T188 | U188 | V188 | W188 | X188 | Y188 | Z188 | AA188 | AB188 | AC188 | AD188 | AE188 | AF188 | AG188 | AH188 | AI188 | AJ188 | AK188 | AL188 | AM188 | AN188 | AO188 | AP188 | AQ188 | AR188 | AS188 | N | O | P | Q | R | S | T | U | V | W | X | Y | Z | AA | AB | AC | AD | AE | AF | AG | AH | AI | AJ | AK | AL | AM | AN | AO | AP | AQ | AR | AS
| Chem_Ammonium nitrate | Ammonium nitrate | AN | Biomass Digestion + ammonia synthesis | Standard |  | Opex | Fixed Opex |  | USD/tpA | 1 | USD/tpAAN | 0 |  | 157.8864 | 157.8864 | 157.8864 | 157.8864 | 157.8864 | 157.8864 | 157.8864 | 157.8864 | 157.8864 | 157.8864 | 157.8864 | 157.8864 | 157.8864 | 157.8864 | 157.8864 | 157.8864 | 157.8864 | 157.8864 | 157.8864 | 157.8864 | 157.8864 | 157.8864 | 157.8864 | 157.8864 | 157.8864 | 157.8864 | 157.8864 | 157.8864 | 157.8864 | 157.8864 | 157.8864 | N | 189 | AN_conventional | N189 | O189 | P189 | Q189 | R189 | S189 | T189 | U189 | V189 | W189 | X189 | Y189 | Z189 | AA189 | AB189 | AC189 | AD189 | AE189 | AF189 | AG189 | AH189 | AI189 | AJ189 | AK189 | AL189 | AM189 | AN189 | AO189 | AP189 | AQ189 | AR189 | AS189 | N | O | P | Q | R | S | T | U | V | W | X | Y | Z | AA | AB | AC | AD | AE | AF | AG | AH | AI | AJ | AK | AL | AM | AN | AO | AP | AQ | AR | AS
| Chem_Ammonium nitrate | Ammonium nitrate | AN | Biomass Digestion + ammonia synthesis | Standard |  | Raw material | Wet biomass |  | GJ/t | 1 | GJ/tAN | 0 |  | 66.1791 | 66.1791 | 66.1791 | 66.1791 | 66.1791 | 66.1791 | 66.1791 | 66.1791 | 66.1791 | 66.1791 | 66.1791 | 66.1791 | 66.1791 | 66.1791 | 66.1791 | 66.1791 | 66.1791 | 66.1791 | 66.1791 | 66.1791 | 66.1791 | 66.1791 | 66.1791 | 66.1791 | 66.1791 | 66.1791 | 66.1791 | 66.1791 | 66.1791 | 66.1791 | 66.1791 | N | 190 | AN_conventional | N190 | O190 | P190 | Q190 | R190 | S190 | T190 | U190 | V190 | W190 | X190 | Y190 | Z190 | AA190 | AB190 | AC190 | AD190 | AE190 | AF190 | AG190 | AH190 | AI190 | AJ190 | AK190 | AL190 | AM190 | AN190 | AO190 | AP190 | AQ190 | AR190 | AS190 | N | O | P | Q | R | S | T | U | V | W | X | Y | Z | AA | AB | AC | AD | AE | AF | AG | AH | AI | AJ | AK | AL | AM | AN | AO | AP | AQ | AR | AS
| Chem_Ammonium nitrate | Ammonium nitrate | AN | Biomass Digestion + ammonia synthesis | Standard |  | Energy | Electricity - PPA |  | GJ/t | 1 | GJ/tAN | 0 |  | 2.5289 | 2.5289 | 2.5289 | 2.5289 | 2.5289 | 2.5289 | 2.5289 | 2.5289 | 2.5289 | 2.5289 | 2.5289 | 2.5289 | 2.5289 | 2.5289 | 2.5289 | 2.5289 | 2.5289 | 2.5289 | 2.5289 | 2.5289 | 2.5289 | 2.5289 | 2.5289 | 2.5289 | 2.5289 | 2.5289 | 2.5289 | 2.5289 | 2.5289 | 2.5289 | 2.5289 | N | 191 | AN_conventional | N191 | O191 | P191 | Q191 | R191 | S191 | T191 | U191 | V191 | W191 | X191 | Y191 | Z191 | AA191 | AB191 | AC191 | AD191 | AE191 | AF191 | AG191 | AH191 | AI191 | AJ191 | AK191 | AL191 | AM191 | AN191 | AO191 | AP191 | AQ191 | AR191 | AS191 | N | O | P | Q | R | S | T | U | V | W | X | Y | Z | AA | AB | AC | AD | AE | AF | AG | AH | AI | AJ | AK | AL | AM | AN | AO | AP | AQ | AR | AS
| Chem_Ammonium nitrate | Ammonium nitrate | AN | Biomass Digestion + ammonia synthesis | Standard |  | Energy | Steam |  | GJ/t | 1 | GJ/tAN | 0 |  | 0.42553 | 0.42553 | 0.42553 | 0.42553 | 0.42553 | 0.42553 | 0.42553 | 0.42553 | 0.42553 | 0.42553 | 0.42553 | 0.42553 | 0.42553 | 0.42553 | 0.42553 | 0.42553 | 0.42553 | 0.42553 | 0.42553 | 0.42553 | 0.42553 | 0.42553 | 0.42553 | 0.42553 | 0.42553 | 0.42553 | 0.42553 | 0.42553 | 0.42553 | 0.42553 | 0.42553 | N | 192 | AN_conventional | N192 | O192 | P192 | Q192 | R192 | S192 | T192 | U192 | V192 | W192 | X192 | Y192 | Z192 | AA192 | AB192 | AC192 | AD192 | AE192 | AF192 | AG192 | AH192 | AI192 | AJ192 | AK192 | AL192 | AM192 | AN192 | AO192 | AP192 | AQ192 | AR192 | AS192 | N | O | P | Q | R | S | T | U | V | W | X | Y | Z | AA | AB | AC | AD | AE | AF | AG | AH | AI | AJ | AK | AL | AM | AN | AO | AP | AQ | AR | AS
| Chem_Ammonium nitrate | Ammonium nitrate | AN | Biomass Digestion + ammonia synthesis | Standard |  | CCS | N2O Capture rate |  | % | 0 | % | 1 | 96.5% | [31 empty] | N | 193 | AN_conventional | N193 | O193 | P193 | Q193 | R193 | S193 | T193 | U193 | V193 | W193 | X193 | Y193 | Z193 | AA193 | AB193 | AC193 | AD193 | AE193 | AF193 | AG193 | AH193 | AI193 | AJ193 | AK193 | AL193 | AM193 | AN193 | AO193 | AP193 | AQ193 | AR193 | AS193 | N | O | P | Q | R | S | T | U | V | W | X | Y | Z | AA | AB | AC | AD | AE | AF | AG | AH | AI | AJ | AK | AL | AM | AN | AO | AP | AQ | AR | AS
| Chem_Ammonium nitrate | Ammonium nitrate | AN | Biomass Gasification + ammonia synthesis | Standard |  | CF | Capacity factor |  | % | 0 | % | 1 | 95% | [31 empty] | N | 194 | AN_conventional | N194 | O194 | P194 | Q194 | R194 | S194 | T194 | U194 | V194 | W194 | X194 | Y194 | Z194 | AA194 | AB194 | AC194 | AD194 | AE194 | AF194 | AG194 | AH194 | AI194 | AJ194 | AK194 | AL194 | AM194 | AN194 | AO194 | AP194 | AQ194 | AR194 | AS194 | N | O | P | Q | R | S | T | U | V | W | X | Y | Z | AA | AB | AC | AD | AE | AF | AG | AH | AI | AJ | AK | AL | AM | AN | AO | AP | AQ | AR | AS
| Chem_Ammonium nitrate | Ammonium nitrate | AN | Biomass Gasification + ammonia synthesis | Standard |  | WACC | Real WACC​ |  | %​ | 0 | %​ | 1 | 6% | [31 empty] | N | 195 | AN_conventional | N195 | O195 | P195 | Q195 | R195 | S195 | T195 | U195 | V195 | W195 | X195 | Y195 | Z195 | AA195 | AB195 | AC195 | AD195 | AE195 | AF195 | AG195 | AH195 | AI195 | AJ195 | AK195 | AL195 | AM195 | AN195 | AO195 | AP195 | AQ195 | AR195 | AS195 | N | O | P | Q | R | S | T | U | V | W | X | Y | Z | AA | AB | AC | AD | AE | AF | AG | AH | AI | AJ | AK | AL | AM | AN | AO | AP | AQ | AR | AS
| Chem_Ammonium nitrate | Ammonium nitrate | AN | Biomass Gasification + ammonia synthesis | Standard |  | Plant capacity | Average plant capacity |  | t/day | 0 | t/day | 1 | 904.1096 | [31 empty] | N | 196 | AN_conventional | N196 | O196 | P196 | Q196 | R196 | S196 | T196 | U196 | V196 | W196 | X196 | Y196 | Z196 | AA196 | AB196 | AC196 | AD196 | AE196 | AF196 | AG196 | AH196 | AI196 | AJ196 | AK196 | AL196 | AM196 | AN196 | AO196 | AP196 | AQ196 | AR196 | AS196 | N | O | P | Q | R | S | T | U | V | W | X | Y | Z | AA | AB | AC | AD | AE | AF | AG | AH | AI | AJ | AK | AL | AM | AN | AO | AP | AQ | AR | AS
| Chem_Ammonium nitrate | Ammonium nitrate | AN | Biomass Gasification + ammonia synthesis | Standard |  | Lifetime | Lifetime |  | years | 0 | years | 1 | 30 | [31 empty] | N | 197 | AN_conventional | N197 | O197 | P197 | Q197 | R197 | S197 | T197 | U197 | V197 | W197 | X197 | Y197 | Z197 | AA197 | AB197 | AC197 | AD197 | AE197 | AF197 | AG197 | AH197 | AI197 | AJ197 | AK197 | AL197 | AM197 | AN197 | AO197 | AP197 | AQ197 | AR197 | AS197 | N | O | P | Q | R | S | T | U | V | W | X | Y | Z | AA | AB | AC | AD | AE | AF | AG | AH | AI | AJ | AK | AL | AM | AN | AO | AP | AQ | AR | AS
| Chem_Ammonium nitrate | Ammonium nitrate | AN | Biomass Gasification + ammonia synthesis | Standard |  | TRL | Current TRL​ |  | TRL#_2022 | 0 | TRL#_2022 | 1 | 3 | [31 empty] | N | 198 | AN_conventional | N198 | O198 | P198 | Q198 | R198 | S198 | T198 | U198 | V198 | W198 | X198 | Y198 | Z198 | AA198 | AB198 | AC198 | AD198 | AE198 | AF198 | AG198 | AH198 | AI198 | AJ198 | AK198 | AL198 | AM198 | AN198 | AO198 | AP198 | AQ198 | AR198 | AS198 | N | O | P | Q | R | S | T | U | V | W | X | Y | Z | AA | AB | AC | AD | AE | AF | AG | AH | AI | AJ | AK | AL | AM | AN | AO | AP | AQ | AR | AS
| Chem_Ammonium nitrate | Ammonium nitrate | AN | Biomass Gasification + ammonia synthesis | Standard |  | TRL | Expected maturity (TRL>=8)​ |  | TRL8_year | 0 | TRL8_year | 1 | 2030 | [31 empty] | N | 199 | AN_conventional | N199 | O199 | P199 | Q199 | R199 | S199 | T199 | U199 | V199 | W199 | X199 | Y199 | Z199 | AA199 | AB199 | AC199 | AD199 | AE199 | AF199 | AG199 | AH199 | AI199 | AJ199 | AK199 | AL199 | AM199 | AN199 | AO199 | AP199 | AQ199 | AR199 | AS199 | N | O | P | Q | R | S | T | U | V | W | X | Y | Z | AA | AB | AC | AD | AE | AF | AG | AH | AI | AJ | AK | AL | AM | AN | AO | AP | AQ | AR | AS
| Chem_Ammonium nitrate | Ammonium nitrate | AN | Biomass Gasification + ammonia synthesis | Standard |  | Classification | Technology classification |  | Tech_class | 0 | Tech_class | 1 | End-state | [31 empty] | N | 200 | AN_conventional | N200 | O200 | P200 | Q200 | R200 | S200 | T200 | U200 | V200 | W200 | X200 | Y200 | Z200 | AA200 | AB200 | AC200 | AD200 | AE200 | AF200 | AG200 | AH200 | AI200 | AJ200 | AK200 | AL200 | AM200 | AN200 | AO200 | AP200 | AQ200 | AR200 | AS200 | N | O | P | Q | R | S | T | U | V | W | X | Y | Z | AA | AB | AC | AD | AE | AF | AG | AH | AI | AJ | AK | AL | AM | AN | AO | AP | AQ | AR | AS
| Chem_Ammonium nitrate | Ammonium nitrate | AN | Biomass Gasification + ammonia synthesis | Standard |  | Capex | Greenfield Capex |  | total USD/tpA | 1 | total USD/tpAAN | 0 |  | 4091.7708 | 4065.8361 | 4040.0578 | 4014.436 | 3988.9707 | 3963.6618 | 3938.5095 | 3913.5135 | 3888.6741 | 3863.9911 | 3839.4646 | 3822.4877 | 3805.5891 | 3788.7686 | 3772.0265 | 3755.3625 | 3738.7768 | 3722.2693 | 3705.8401 | 3689.4891 | 3673.2163 | 3657.0218 | 3640.9055 | 3624.8674 | 3608.9075 | 3593.0259 | 3577.2226 | 3561.4974 | 3545.8505 | 3530.2819 | 3514.7914 | N | 201 | AN_conventional | N201 | O201 | P201 | Q201 | R201 | S201 | T201 | U201 | V201 | W201 | X201 | Y201 | Z201 | AA201 | AB201 | AC201 | AD201 | AE201 | AF201 | AG201 | AH201 | AI201 | AJ201 | AK201 | AL201 | AM201 | AN201 | AO201 | AP201 | AQ201 | AR201 | AS201 | N | O | P | Q | R | S | T | U | V | W | X | Y | Z | AA | AB | AC | AD | AE | AF | AG | AH | AI | AJ | AK | AL | AM | AN | AO | AP | AQ | AR | AS
| Chem_Ammonium nitrate | Ammonium nitrate | AN | Biomass Gasification + ammonia synthesis | Standard |  | Opex | Fixed Opex |  | USD/tpA | 1 | USD/tpAAN | 0 |  | 204.6385 | 203.3418 | 202.0529 | 200.7718 | 199.4985 | 198.2331 | 196.9755 | 195.7257 | 194.4837 | 193.2496 | 192.0232 | 191.1744 | 190.3295 | 189.4884 | 188.6513 | 187.8181 | 186.9888 | 186.1635 | 185.342 | 184.5245 | 183.7108 | 182.9011 | 182.0953 | 181.2934 | 180.4954 | 179.7013 | 178.9111 | 178.1249 | 177.3425 | 176.5641 | 175.7896 | N | 202 | AN_conventional | N202 | O202 | P202 | Q202 | R202 | S202 | T202 | U202 | V202 | W202 | X202 | Y202 | Z202 | AA202 | AB202 | AC202 | AD202 | AE202 | AF202 | AG202 | AH202 | AI202 | AJ202 | AK202 | AL202 | AM202 | AN202 | AO202 | AP202 | AQ202 | AR202 | AS202 | N | O | P | Q | R | S | T | U | V | W | X | Y | Z | AA | AB | AC | AD | AE | AF | AG | AH | AI | AJ | AK | AL | AM | AN | AO | AP | AQ | AR | AS
| Chem_Ammonium nitrate | Ammonium nitrate | AN | Biomass Gasification + ammonia synthesis | Standard |  | Raw material | Dry biomass |  | GJ/t | 1 | GJ/tAN | 0 |  | 12.7267 | 12.7267 | 12.7267 | 12.7267 | 12.7267 | 12.7267 | 12.7267 | 12.7267 | 12.7267 | 12.7267 | 12.7267 | 12.7267 | 12.7267 | 12.7267 | 12.7267 | 12.7267 | 12.7267 | 12.7267 | 12.7267 | 12.7267 | 12.7267 | 12.7267 | 12.7267 | 12.7267 | 12.7267 | 12.7267 | 12.7267 | 12.7267 | 12.7267 | 12.7267 | 12.7267 | N | 203 | AN_conventional | N203 | O203 | P203 | Q203 | R203 | S203 | T203 | U203 | V203 | W203 | X203 | Y203 | Z203 | AA203 | AB203 | AC203 | AD203 | AE203 | AF203 | AG203 | AH203 | AI203 | AJ203 | AK203 | AL203 | AM203 | AN203 | AO203 | AP203 | AQ203 | AR203 | AS203 | N | O | P | Q | R | S | T | U | V | W | X | Y | Z | AA | AB | AC | AD | AE | AF | AG | AH | AI | AJ | AK | AL | AM | AN | AO | AP | AQ | AR | AS
| Chem_Ammonium nitrate | Ammonium nitrate | AN | Biomass Gasification + ammonia synthesis | Standard |  | Energy | Electricity - PPA |  | GJ/t | 1 | GJ/tAN | 0 |  | 2.2311 | 2.2311 | 2.2311 | 2.2311 | 2.2311 | 2.2311 | 2.2311 | 2.2311 | 2.2311 | 2.2311 | 2.2311 | 2.2311 | 2.2311 | 2.2311 | 2.2311 | 2.2311 | 2.2311 | 2.2311 | 2.2311 | 2.2311 | 2.2311 | 2.2311 | 2.2311 | 2.2311 | 2.2311 | 2.2311 | 2.2311 | 2.2311 | 2.2311 | 2.2311 | 2.2311 | N | 204 | AN_conventional | N204 | O204 | P204 | Q204 | R204 | S204 | T204 | U204 | V204 | W204 | X204 | Y204 | Z204 | AA204 | AB204 | AC204 | AD204 | AE204 | AF204 | AG204 | AH204 | AI204 | AJ204 | AK204 | AL204 | AM204 | AN204 | AO204 | AP204 | AQ204 | AR204 | AS204 | N | O | P | Q | R | S | T | U | V | W | X | Y | Z | AA | AB | AC | AD | AE | AF | AG | AH | AI | AJ | AK | AL | AM | AN | AO | AP | AQ | AR | AS
| Chem_Ammonium nitrate | Ammonium nitrate | AN | Biomass Gasification + ammonia synthesis | Standard |  | Energy | Steam |  | GJ/t | 1 | GJ/tAN | 0 |  | 0 | 0 | 0 | 0 | 0 | 0 | 0 | 0 | 0 | 0 | 0 | 0 | 0 | 0 | 0 | 0 | 0 | 0 | 0 | 0 | 0 | 0 | 0 | 0 | 0 | 0 | 0 | 0 | 0 | 0 | 0 | N | 205 | AN_conventional | N205 | O205 | P205 | Q205 | R205 | S205 | T205 | U205 | V205 | W205 | X205 | Y205 | Z205 | AA205 | AB205 | AC205 | AD205 | AE205 | AF205 | AG205 | AH205 | AI205 | AJ205 | AK205 | AL205 | AM205 | AN205 | AO205 | AP205 | AQ205 | AR205 | AS205 | N | O | P | Q | R | S | T | U | V | W | X | Y | Z | AA | AB | AC | AD | AE | AF | AG | AH | AI | AJ | AK | AL | AM | AN | AO | AP | AQ | AR | AS
| Chem_Ammonium nitrate | Ammonium nitrate | AN | Biomass Gasification + ammonia synthesis | Standard |  | CCS | N2O Capture rate |  | % | 0 | % | 1 | 96.5% | [31 empty] | N | 206 | AN_conventional | N206 | O206 | P206 | Q206 | R206 | S206 | T206 | U206 | V206 | W206 | X206 | Y206 | Z206 | AA206 | AB206 | AC206 | AD206 | AE206 | AF206 | AG206 | AH206 | AI206 | AJ206 | AK206 | AL206 | AM206 | AN206 | AO206 | AP206 | AQ206 | AR206 | AS206 | N | O | P | Q | R | S | T | U | V | W | X | Y | Z | AA | AB | AC | AD | AE | AF | AG | AH | AI | AJ | AK | AL | AM | AN | AO | AP | AQ | AR | AS
| Chem_Ammonium nitrate | Ammonium nitrate | AN | ESMR Gas + CCS + ammonia synthesis | Standard |  | CF | Capacity factor |  | % | 0 | % | 1 | 95% | [31 empty] | N | 207 | AN_conventional | N207 | O207 | P207 | Q207 | R207 | S207 | T207 | U207 | V207 | W207 | X207 | Y207 | Z207 | AA207 | AB207 | AC207 | AD207 | AE207 | AF207 | AG207 | AH207 | AI207 | AJ207 | AK207 | AL207 | AM207 | AN207 | AO207 | AP207 | AQ207 | AR207 | AS207 | N | O | P | Q | R | S | T | U | V | W | X | Y | Z | AA | AB | AC | AD | AE | AF | AG | AH | AI | AJ | AK | AL | AM | AN | AO | AP | AQ | AR | AS
| Chem_Ammonium nitrate | Ammonium nitrate | AN | ESMR Gas + CCS + ammonia synthesis | Standard |  | WACC | Real WACC​ |  | %​ | 0 | %​ | 1 | 6% | [31 empty] | N | 208 | AN_conventional | N208 | O208 | P208 | Q208 | R208 | S208 | T208 | U208 | V208 | W208 | X208 | Y208 | Z208 | AA208 | AB208 | AC208 | AD208 | AE208 | AF208 | AG208 | AH208 | AI208 | AJ208 | AK208 | AL208 | AM208 | AN208 | AO208 | AP208 | AQ208 | AR208 | AS208 | N | O | P | Q | R | S | T | U | V | W | X | Y | Z | AA | AB | AC | AD | AE | AF | AG | AH | AI | AJ | AK | AL | AM | AN | AO | AP | AQ | AR | AS
| Chem_Ammonium nitrate | Ammonium nitrate | AN | ESMR Gas + CCS + ammonia synthesis | Standard |  | Plant capacity | Average plant capacity |  | t/day | 0 | t/day | 1 | 904.1096 | [31 empty] | N | 209 | AN_conventional | N209 | O209 | P209 | Q209 | R209 | S209 | T209 | U209 | V209 | W209 | X209 | Y209 | Z209 | AA209 | AB209 | AC209 | AD209 | AE209 | AF209 | AG209 | AH209 | AI209 | AJ209 | AK209 | AL209 | AM209 | AN209 | AO209 | AP209 | AQ209 | AR209 | AS209 | N | O | P | Q | R | S | T | U | V | W | X | Y | Z | AA | AB | AC | AD | AE | AF | AG | AH | AI | AJ | AK | AL | AM | AN | AO | AP | AQ | AR | AS
| Chem_Ammonium nitrate | Ammonium nitrate | AN | ESMR Gas + CCS + ammonia synthesis | Standard |  | Lifetime | Lifetime |  | years | 0 | years | 1 | 30 | [31 empty] | N | 210 | AN_conventional | N210 | O210 | P210 | Q210 | R210 | S210 | T210 | U210 | V210 | W210 | X210 | Y210 | Z210 | AA210 | AB210 | AC210 | AD210 | AE210 | AF210 | AG210 | AH210 | AI210 | AJ210 | AK210 | AL210 | AM210 | AN210 | AO210 | AP210 | AQ210 | AR210 | AS210 | N | O | P | Q | R | S | T | U | V | W | X | Y | Z | AA | AB | AC | AD | AE | AF | AG | AH | AI | AJ | AK | AL | AM | AN | AO | AP | AQ | AR | AS
| Chem_Ammonium nitrate | Ammonium nitrate | AN | ESMR Gas + CCS + ammonia synthesis | Standard |  | TRL | Current TRL​ |  | TRL#_2022 | 0 | TRL#_2022 | 1 | 4 | [31 empty] | N | 211 | AN_conventional | N211 | O211 | P211 | Q211 | R211 | S211 | T211 | U211 | V211 | W211 | X211 | Y211 | Z211 | AA211 | AB211 | AC211 | AD211 | AE211 | AF211 | AG211 | AH211 | AI211 | AJ211 | AK211 | AL211 | AM211 | AN211 | AO211 | AP211 | AQ211 | AR211 | AS211 | N | O | P | Q | R | S | T | U | V | W | X | Y | Z | AA | AB | AC | AD | AE | AF | AG | AH | AI | AJ | AK | AL | AM | AN | AO | AP | AQ | AR | AS
| Chem_Ammonium nitrate | Ammonium nitrate | AN | ESMR Gas + CCS + ammonia synthesis | Standard |  | TRL | Expected maturity (TRL>=8)​ |  | TRL8_year | 0 | TRL8_year | 1 | 2030 | [31 empty] | N | 212 | AN_conventional | N212 | O212 | P212 | Q212 | R212 | S212 | T212 | U212 | V212 | W212 | X212 | Y212 | Z212 | AA212 | AB212 | AC212 | AD212 | AE212 | AF212 | AG212 | AH212 | AI212 | AJ212 | AK212 | AL212 | AM212 | AN212 | AO212 | AP212 | AQ212 | AR212 | AS212 | N | O | P | Q | R | S | T | U | V | W | X | Y | Z | AA | AB | AC | AD | AE | AF | AG | AH | AI | AJ | AK | AL | AM | AN | AO | AP | AQ | AR | AS
| Chem_Ammonium nitrate | Ammonium nitrate | AN | ESMR Gas + CCS + ammonia synthesis | Standard |  | Classification | Technology classification |  | Tech_class | 0 | Tech_class | 1 | End-state | [31 empty] | N | 213 | AN_conventional | N213 | O213 | P213 | Q213 | R213 | S213 | T213 | U213 | V213 | W213 | X213 | Y213 | Z213 | AA213 | AB213 | AC213 | AD213 | AE213 | AF213 | AG213 | AH213 | AI213 | AJ213 | AK213 | AL213 | AM213 | AN213 | AO213 | AP213 | AQ213 | AR213 | AS213 | N | O | P | Q | R | S | T | U | V | W | X | Y | Z | AA | AB | AC | AD | AE | AF | AG | AH | AI | AJ | AK | AL | AM | AN | AO | AP | AQ | AR | AS
| Chem_Ammonium nitrate | Ammonium nitrate | AN | ESMR Gas + CCS + ammonia synthesis | Standard |  | Capex | Greenfield Capex |  | total USD/tpA | 1 | total USD/tpAAN | 0 |  | 2343.5886 | 2343.5886 | 2343.5886 | 2343.5886 | 2343.5886 | 2343.5886 | 2343.5886 | 2343.5886 | 2343.5886 | 2343.5886 | 2343.5886 | 2343.5886 | 2343.5886 | 2343.5886 | 2343.5886 | 2343.5886 | 2343.5886 | 2343.5886 | 2343.5886 | 2343.5886 | 2343.5886 | 2343.5886 | 2343.5886 | 2343.5886 | 2343.5886 | 2343.5886 | 2343.5886 | 2343.5886 | 2343.5886 | 2343.5886 | 2343.5886 | N | 214 | AN_conventional | N214 | O214 | P214 | Q214 | R214 | S214 | T214 | U214 | V214 | W214 | X214 | Y214 | Z214 | AA214 | AB214 | AC214 | AD214 | AE214 | AF214 | AG214 | AH214 | AI214 | AJ214 | AK214 | AL214 | AM214 | AN214 | AO214 | AP214 | AQ214 | AR214 | AS214 | N | O | P | Q | R | S | T | U | V | W | X | Y | Z | AA | AB | AC | AD | AE | AF | AG | AH | AI | AJ | AK | AL | AM | AN | AO | AP | AQ | AR | AS
| Chem_Ammonium nitrate | Ammonium nitrate | AN | ESMR Gas + CCS + ammonia synthesis | Standard |  | Opex | Fixed Opex |  | USD/tpA | 1 | USD/tpAAN | 0 |  | 100.9015 | 100.9015 | 100.9015 | 100.9015 | 100.9015 | 100.9015 | 100.9015 | 100.9015 | 100.9015 | 100.9015 | 100.9015 | 100.9015 | 100.9015 | 100.9015 | 100.9015 | 100.9015 | 100.9015 | 100.9015 | 100.9015 | 100.9015 | 100.9015 | 100.9015 | 100.9015 | 100.9015 | 100.9015 | 100.9015 | 100.9015 | 100.9015 | 100.9015 | 100.9015 | 100.9015 | N | 215 | AN_conventional | N215 | O215 | P215 | Q215 | R215 | S215 | T215 | U215 | V215 | W215 | X215 | Y215 | Z215 | AA215 | AB215 | AC215 | AD215 | AE215 | AF215 | AG215 | AH215 | AI215 | AJ215 | AK215 | AL215 | AM215 | AN215 | AO215 | AP215 | AQ215 | AR215 | AS215 | N | O | P | Q | R | S | T | U | V | W | X | Y | Z | AA | AB | AC | AD | AE | AF | AG | AH | AI | AJ | AK | AL | AM | AN | AO | AP | AQ | AR | AS
| Chem_Ammonium nitrate | Ammonium nitrate | AN | ESMR Gas + CCS + ammonia synthesis | Standard |  | Raw material | Natural gas​ |  | GJ/t | 1 | GJ/tAN | 0 |  | 8.9362 | 8.9362 | 8.9362 | 8.9362 | 8.9362 | 8.9362 | 8.9362 | 8.9362 | 8.9362 | 8.9362 | 8.9362 | 8.9362 | 8.9362 | 8.9362 | 8.9362 | 8.9362 | 8.9362 | 8.9362 | 8.9362 | 8.9362 | 8.9362 | 8.9362 | 8.9362 | 8.9362 | 8.9362 | 8.9362 | 8.9362 | 8.9362 | 8.9362 | 8.9362 | 8.9362 | N | 216 | AN_conventional | N216 | O216 | P216 | Q216 | R216 | S216 | T216 | U216 | V216 | W216 | X216 | Y216 | Z216 | AA216 | AB216 | AC216 | AD216 | AE216 | AF216 | AG216 | AH216 | AI216 | AJ216 | AK216 | AL216 | AM216 | AN216 | AO216 | AP216 | AQ216 | AR216 | AS216 | N | O | P | Q | R | S | T | U | V | W | X | Y | Z | AA | AB | AC | AD | AE | AF | AG | AH | AI | AJ | AK | AL | AM | AN | AO | AP | AQ | AR | AS
| Chem_Ammonium nitrate | Ammonium nitrate | AN | ESMR Gas + CCS + ammonia synthesis | Standard |  | Energy | Natural gas​ |  | GJ/t | 1 | GJ/tAN | 0 |  | 0 | 0 | 0 | 0 | 0 | 0 | 0 | 0 | 0 | 0 | 0 | 0 | 0 | 0 | 0 | 0 | 0 | 0 | 0 | 0 | 0 | 0 | 0 | 0 | 0 | 0 | 0 | 0 | 0 | 0 | 0 | N | 217 | AN_conventional | N217 | O217 | P217 | Q217 | R217 | S217 | T217 | U217 | V217 | W217 | X217 | Y217 | Z217 | AA217 | AB217 | AC217 | AD217 | AE217 | AF217 | AG217 | AH217 | AI217 | AJ217 | AK217 | AL217 | AM217 | AN217 | AO217 | AP217 | AQ217 | AR217 | AS217 | N | O | P | Q | R | S | T | U | V | W | X | Y | Z | AA | AB | AC | AD | AE | AF | AG | AH | AI | AJ | AK | AL | AM | AN | AO | AP | AQ | AR | AS
| Chem_Ammonium nitrate | Ammonium nitrate | AN | ESMR Gas + CCS + ammonia synthesis | Standard |  | Energy | Electricity - PPA |  | GJ/t | 1 | GJ/tAN | 0 |  | 2.932 | 2.932 | 2.932 | 2.932 | 2.932 | 2.932 | 2.932 | 2.932 | 2.932 | 2.932 | 2.932 | 2.932 | 2.932 | 2.932 | 2.932 | 2.932 | 2.932 | 2.932 | 2.932 | 2.932 | 2.932 | 2.932 | 2.932 | 2.932 | 2.932 | 2.932 | 2.932 | 2.932 | 2.932 | 2.932 | 2.932 | N | 218 | AN_conventional | N218 | O218 | P218 | Q218 | R218 | S218 | T218 | U218 | V218 | W218 | X218 | Y218 | Z218 | AA218 | AB218 | AC218 | AD218 | AE218 | AF218 | AG218 | AH218 | AI218 | AJ218 | AK218 | AL218 | AM218 | AN218 | AO218 | AP218 | AQ218 | AR218 | AS218 | N | O | P | Q | R | S | T | U | V | W | X | Y | Z | AA | AB | AC | AD | AE | AF | AG | AH | AI | AJ | AK | AL | AM | AN | AO | AP | AQ | AR | AS
| Chem_Ammonium nitrate | Ammonium nitrate | AN | ESMR Gas + CCS + ammonia synthesis | Standard |  | Energy | Steam |  | GJ/t | 1 | GJ/tAN | 0 |  | -2.0426 | -2.0426 | -2.0426 | -2.0426 | -2.0426 | -2.0426 | -2.0426 | -2.0426 | -2.0426 | -2.0426 | -2.0426 | -2.0426 | -2.0426 | -2.0426 | -2.0426 | -2.0426 | -2.0426 | -2.0426 | -2.0426 | -2.0426 | -2.0426 | -2.0426 | -2.0426 | -2.0426 | -2.0426 | -2.0426 | -2.0426 | -2.0426 | -2.0426 | -2.0426 | -2.0426 | N | 219 | AN_conventional | N219 | O219 | P219 | Q219 | R219 | S219 | T219 | U219 | V219 | W219 | X219 | Y219 | Z219 | AA219 | AB219 | AC219 | AD219 | AE219 | AF219 | AG219 | AH219 | AI219 | AJ219 | AK219 | AL219 | AM219 | AN219 | AO219 | AP219 | AQ219 | AR219 | AS219 | N | O | P | Q | R | S | T | U | V | W | X | Y | Z | AA | AB | AC | AD | AE | AF | AG | AH | AI | AJ | AK | AL | AM | AN | AO | AP | AQ | AR | AS
| Chem_Ammonium nitrate | Ammonium nitrate | AN | ESMR Gas + CCS + ammonia synthesis | Standard |  | CCS | CCS Capture rate - pure stream |  | % | 0 | % | 1 | 95% | [31 empty] | N | 220 | AN_conventional | N220 | O220 | P220 | Q220 | R220 | S220 | T220 | U220 | V220 | W220 | X220 | Y220 | Z220 | AA220 | AB220 | AC220 | AD220 | AE220 | AF220 | AG220 | AH220 | AI220 | AJ220 | AK220 | AL220 | AM220 | AN220 | AO220 | AP220 | AQ220 | AR220 | AS220 | N | O | P | Q | R | S | T | U | V | W | X | Y | Z | AA | AB | AC | AD | AE | AF | AG | AH | AI | AJ | AK | AL | AM | AN | AO | AP | AQ | AR | AS
| Chem_Ammonium nitrate | Ammonium nitrate | AN | ESMR Gas + CCS + ammonia synthesis | Standard |  | CCS | N2O Capture rate |  | % | 0 | % | 1 | 96.5% | [31 empty] | N | 221 | AN_conventional | N221 | O221 | P221 | Q221 | R221 | S221 | T221 | U221 | V221 | W221 | X221 | Y221 | Z221 | AA221 | AB221 | AC221 | AD221 | AE221 | AF221 | AG221 | AH221 | AI221 | AJ221 | AK221 | AL221 | AM221 | AN221 | AO221 | AP221 | AQ221 | AR221 | AS221 | N | O | P | Q | R | S | T | U | V | W | X | Y | Z | AA | AB | AC | AD | AE | AF | AG | AH | AI | AJ | AK | AL | AM | AN | AO | AP | AQ | AR | AS
| Chem_Ammonium nitrate | Ammonium nitrate | AN | Methane Pyrolysis + ammonia synthesis | Standard |  | CF | Capacity factor |  | % | 0 | % | 1 | 95% | [31 empty] | N | 222 | AN_conventional | N222 | O222 | P222 | Q222 | R222 | S222 | T222 | U222 | V222 | W222 | X222 | Y222 | Z222 | AA222 | AB222 | AC222 | AD222 | AE222 | AF222 | AG222 | AH222 | AI222 | AJ222 | AK222 | AL222 | AM222 | AN222 | AO222 | AP222 | AQ222 | AR222 | AS222 | N | O | P | Q | R | S | T | U | V | W | X | Y | Z | AA | AB | AC | AD | AE | AF | AG | AH | AI | AJ | AK | AL | AM | AN | AO | AP | AQ | AR | AS
| Chem_Ammonium nitrate | Ammonium nitrate | AN | Methane Pyrolysis + ammonia synthesis | Standard |  | WACC | Real WACC​ |  | %​ | 0 | %​ | 1 | 6% | [31 empty] | N | 223 | AN_conventional | N223 | O223 | P223 | Q223 | R223 | S223 | T223 | U223 | V223 | W223 | X223 | Y223 | Z223 | AA223 | AB223 | AC223 | AD223 | AE223 | AF223 | AG223 | AH223 | AI223 | AJ223 | AK223 | AL223 | AM223 | AN223 | AO223 | AP223 | AQ223 | AR223 | AS223 | N | O | P | Q | R | S | T | U | V | W | X | Y | Z | AA | AB | AC | AD | AE | AF | AG | AH | AI | AJ | AK | AL | AM | AN | AO | AP | AQ | AR | AS
| Chem_Ammonium nitrate | Ammonium nitrate | AN | Methane Pyrolysis + ammonia synthesis | Standard |  | Plant capacity | Average plant capacity |  | t/day | 0 | t/day | 1 | 904.1096 | [31 empty] | N | 224 | AN_conventional | N224 | O224 | P224 | Q224 | R224 | S224 | T224 | U224 | V224 | W224 | X224 | Y224 | Z224 | AA224 | AB224 | AC224 | AD224 | AE224 | AF224 | AG224 | AH224 | AI224 | AJ224 | AK224 | AL224 | AM224 | AN224 | AO224 | AP224 | AQ224 | AR224 | AS224 | N | O | P | Q | R | S | T | U | V | W | X | Y | Z | AA | AB | AC | AD | AE | AF | AG | AH | AI | AJ | AK | AL | AM | AN | AO | AP | AQ | AR | AS
| Chem_Ammonium nitrate | Ammonium nitrate | AN | Methane Pyrolysis + ammonia synthesis | Standard |  | Lifetime | Lifetime |  | years | 0 | years | 1 | 30 | [31 empty] | N | 225 | AN_conventional | N225 | O225 | P225 | Q225 | R225 | S225 | T225 | U225 | V225 | W225 | X225 | Y225 | Z225 | AA225 | AB225 | AC225 | AD225 | AE225 | AF225 | AG225 | AH225 | AI225 | AJ225 | AK225 | AL225 | AM225 | AN225 | AO225 | AP225 | AQ225 | AR225 | AS225 | N | O | P | Q | R | S | T | U | V | W | X | Y | Z | AA | AB | AC | AD | AE | AF | AG | AH | AI | AJ | AK | AL | AM | AN | AO | AP | AQ | AR | AS
| Chem_Ammonium nitrate | Ammonium nitrate | AN | Methane Pyrolysis + ammonia synthesis | Standard |  | TRL | Current TRL​ |  | TRL#_2022 | 0 | TRL#_2022 | 1 | 7 | [31 empty] | N | 226 | AN_conventional | N226 | O226 | P226 | Q226 | R226 | S226 | T226 | U226 | V226 | W226 | X226 | Y226 | Z226 | AA226 | AB226 | AC226 | AD226 | AE226 | AF226 | AG226 | AH226 | AI226 | AJ226 | AK226 | AL226 | AM226 | AN226 | AO226 | AP226 | AQ226 | AR226 | AS226 | N | O | P | Q | R | S | T | U | V | W | X | Y | Z | AA | AB | AC | AD | AE | AF | AG | AH | AI | AJ | AK | AL | AM | AN | AO | AP | AQ | AR | AS
| Chem_Ammonium nitrate | Ammonium nitrate | AN | Methane Pyrolysis + ammonia synthesis | Standard |  | TRL | Expected maturity (TRL>=8)​ |  | TRL8_year | 0 | TRL8_year | 1 | 2030 | [31 empty] | N | 227 | AN_conventional | N227 | O227 | P227 | Q227 | R227 | S227 | T227 | U227 | V227 | W227 | X227 | Y227 | Z227 | AA227 | AB227 | AC227 | AD227 | AE227 | AF227 | AG227 | AH227 | AI227 | AJ227 | AK227 | AL227 | AM227 | AN227 | AO227 | AP227 | AQ227 | AR227 | AS227 | N | O | P | Q | R | S | T | U | V | W | X | Y | Z | AA | AB | AC | AD | AE | AF | AG | AH | AI | AJ | AK | AL | AM | AN | AO | AP | AQ | AR | AS
| Chem_Ammonium nitrate | Ammonium nitrate | AN | Methane Pyrolysis + ammonia synthesis | Standard |  | Classification | Technology classification |  | Tech_class | 0 | Tech_class | 1 | End-state | [31 empty] | N | 228 | AN_conventional | N228 | O228 | P228 | Q228 | R228 | S228 | T228 | U228 | V228 | W228 | X228 | Y228 | Z228 | AA228 | AB228 | AC228 | AD228 | AE228 | AF228 | AG228 | AH228 | AI228 | AJ228 | AK228 | AL228 | AM228 | AN228 | AO228 | AP228 | AQ228 | AR228 | AS228 | N | O | P | Q | R | S | T | U | V | W | X | Y | Z | AA | AB | AC | AD | AE | AF | AG | AH | AI | AJ | AK | AL | AM | AN | AO | AP | AQ | AR | AS
| Chem_Ammonium nitrate | Ammonium nitrate | AN | Methane Pyrolysis + ammonia synthesis | Standard |  | Capex | Greenfield Capex |  | total USD/tpA | 1 | total USD/tpAAN | 0 |  | 2265.8673 | 2265.8673 | 2265.8673 | 2265.8673 | 2265.8673 | 2265.8673 | 2265.8673 | 2265.8673 | 2265.8673 | 2265.8673 | 2265.8673 | 2265.8673 | 2265.8673 | 2265.8673 | 2265.8673 | 2265.8673 | 2265.8673 | 2265.8673 | 2265.8673 | 2265.8673 | 2265.8673 | 2265.8673 | 2265.8673 | 2265.8673 | 2265.8673 | 2265.8673 | 2265.8673 | 2265.8673 | 2265.8673 | 2265.8673 | 2265.8673 | N | 229 | AN_conventional | N229 | O229 | P229 | Q229 | R229 | S229 | T229 | U229 | V229 | W229 | X229 | Y229 | Z229 | AA229 | AB229 | AC229 | AD229 | AE229 | AF229 | AG229 | AH229 | AI229 | AJ229 | AK229 | AL229 | AM229 | AN229 | AO229 | AP229 | AQ229 | AR229 | AS229 | N | O | P | Q | R | S | T | U | V | W | X | Y | Z | AA | AB | AC | AD | AE | AF | AG | AH | AI | AJ | AK | AL | AM | AN | AO | AP | AQ | AR | AS
| Chem_Ammonium nitrate | Ammonium nitrate | AN | Methane Pyrolysis + ammonia synthesis | Standard |  | Opex | Fixed Opex |  | USD/tpA | 1 | USD/tpAAN | 0 |  | 98.9584 | 98.9584 | 98.9584 | 98.9584 | 98.9584 | 98.9584 | 98.9584 | 98.9584 | 98.9584 | 98.9584 | 98.9584 | 98.9584 | 98.9584 | 98.9584 | 98.9584 | 98.9584 | 98.9584 | 98.9584 | 98.9584 | 98.9584 | 98.9584 | 98.9584 | 98.9584 | 98.9584 | 98.9584 | 98.9584 | 98.9584 | 98.9584 | 98.9584 | 98.9584 | 98.9584 | N | 230 | AN_conventional | N230 | O230 | P230 | Q230 | R230 | S230 | T230 | U230 | V230 | W230 | X230 | Y230 | Z230 | AA230 | AB230 | AC230 | AD230 | AE230 | AF230 | AG230 | AH230 | AI230 | AJ230 | AK230 | AL230 | AM230 | AN230 | AO230 | AP230 | AQ230 | AR230 | AS230 | N | O | P | Q | R | S | T | U | V | W | X | Y | Z | AA | AB | AC | AD | AE | AF | AG | AH | AI | AJ | AK | AL | AM | AN | AO | AP | AQ | AR | AS
| Chem_Ammonium nitrate | Ammonium nitrate | AN | Methane Pyrolysis + ammonia synthesis | Standard |  | Raw material | Natural gas​ |  | GJ/t | 1 | GJ/tAN | 0 |  | 17.2341 | 17.2341 | 17.2341 | 17.2341 | 17.2341 | 17.2341 | 17.2341 | 17.2341 | 17.2341 | 17.2341 | 17.2341 | 17.2341 | 17.2341 | 17.2341 | 17.2341 | 17.2341 | 17.2341 | 17.2341 | 17.2341 | 17.2341 | 17.2341 | 17.2341 | 17.2341 | 17.2341 | 17.2341 | 17.2341 | 17.2341 | 17.2341 | 17.2341 | 17.2341 | 17.2341 | N | 231 | AN_conventional | N231 | O231 | P231 | Q231 | R231 | S231 | T231 | U231 | V231 | W231 | X231 | Y231 | Z231 | AA231 | AB231 | AC231 | AD231 | AE231 | AF231 | AG231 | AH231 | AI231 | AJ231 | AK231 | AL231 | AM231 | AN231 | AO231 | AP231 | AQ231 | AR231 | AS231 | N | O | P | Q | R | S | T | U | V | W | X | Y | Z | AA | AB | AC | AD | AE | AF | AG | AH | AI | AJ | AK | AL | AM | AN | AO | AP | AQ | AR | AS
| Chem_Ammonium nitrate | Ammonium nitrate | AN | Methane Pyrolysis + ammonia synthesis | Standard |  | Energy | Electricity - PPA |  | GJ/t | 1 | GJ/tAN | 0 |  | 3.683 | 3.683 | 3.683 | 3.683 | 3.683 | 3.683 | 3.683 | 3.683 | 3.683 | 3.683 | 3.683 | 3.683 | 3.683 | 3.683 | 3.683 | 3.683 | 3.683 | 3.683 | 3.683 | 3.683 | 3.683 | 3.683 | 3.683 | 3.683 | 3.683 | 3.683 | 3.683 | 3.683 | 3.683 | 3.683 | 3.683 | N | 232 | AN_conventional | N232 | O232 | P232 | Q232 | R232 | S232 | T232 | U232 | V232 | W232 | X232 | Y232 | Z232 | AA232 | AB232 | AC232 | AD232 | AE232 | AF232 | AG232 | AH232 | AI232 | AJ232 | AK232 | AL232 | AM232 | AN232 | AO232 | AP232 | AQ232 | AR232 | AS232 | N | O | P | Q | R | S | T | U | V | W | X | Y | Z | AA | AB | AC | AD | AE | AF | AG | AH | AI | AJ | AK | AL | AM | AN | AO | AP | AQ | AR | AS
| Chem_Ammonium nitrate | Ammonium nitrate | AN | Methane Pyrolysis + ammonia synthesis | Standard |  | Energy | Steam |  | GJ/t | 1 | GJ/tAN | 0 |  | -0.68085 | -0.68085 | -0.68085 | -0.68085 | -0.68085 | -0.68085 | -0.68085 | -0.68085 | -0.68085 | -0.68085 | -0.68085 | -0.68085 | -0.68085 | -0.68085 | -0.68085 | -0.68085 | -0.68085 | -0.68085 | -0.68085 | -0.68085 | -0.68085 | -0.68085 | -0.68085 | -0.68085 | -0.68085 | -0.68085 | -0.68085 | -0.68085 | -0.68085 | -0.68085 | -0.68085 | N | 233 | AN_conventional | N233 | O233 | P233 | Q233 | R233 | S233 | T233 | U233 | V233 | W233 | X233 | Y233 | Z233 | AA233 | AB233 | AC233 | AD233 | AE233 | AF233 | AG233 | AH233 | AI233 | AJ233 | AK233 | AL233 | AM233 | AN233 | AO233 | AP233 | AQ233 | AR233 | AS233 | N | O | P | Q | R | S | T | U | V | W | X | Y | Z | AA | AB | AC | AD | AE | AF | AG | AH | AI | AJ | AK | AL | AM | AN | AO | AP | AQ | AR | AS
| Chem_Ammonium nitrate | Ammonium nitrate | AN | Methane Pyrolysis + ammonia synthesis | Standard |  | CCS | N2O Capture rate |  | % | 0 | % | 1 | 96.5% | [31 empty] | N | 234 | AN_conventional | N234 | O234 | P234 | Q234 | R234 | S234 | T234 | U234 | V234 | W234 | X234 | Y234 | Z234 | AA234 | AB234 | AC234 | AD234 | AE234 | AF234 | AG234 | AH234 | AI234 | AJ234 | AK234 | AL234 | AM234 | AN234 | AO234 | AP234 | AQ234 | AR234 | AS234 | N | O | P | Q | R | S | T | U | V | W | X | Y | Z | AA | AB | AC | AD | AE | AF | AG | AH | AI | AJ | AK | AL | AM | AN | AO | AP | AQ | AR | AS
| Chem_Ammonium nitrate | Ammonium nitrate | AN | Electrolyser - dedicated VRES + grid PPA + ammonia synthesis | Standard |  | CF | Capacity factor |  | % | 0 | % | 1 | 95% | [31 empty] | N | 235 | AN_conventional | N235 | O235 | P235 | Q235 | R235 | S235 | T235 | U235 | V235 | W235 | X235 | Y235 | Z235 | AA235 | AB235 | AC235 | AD235 | AE235 | AF235 | AG235 | AH235 | AI235 | AJ235 | AK235 | AL235 | AM235 | AN235 | AO235 | AP235 | AQ235 | AR235 | AS235 | N | O | P | Q | R | S | T | U | V | W | X | Y | Z | AA | AB | AC | AD | AE | AF | AG | AH | AI | AJ | AK | AL | AM | AN | AO | AP | AQ | AR | AS
| Chem_Ammonium nitrate | Ammonium nitrate | AN | Electrolyser - dedicated VRES + grid PPA + ammonia synthesis | Standard |  | WACC | Real WACC​ |  | %​ | 0 | %​ | 1 | 6% | [31 empty] | N | 236 | AN_conventional | N236 | O236 | P236 | Q236 | R236 | S236 | T236 | U236 | V236 | W236 | X236 | Y236 | Z236 | AA236 | AB236 | AC236 | AD236 | AE236 | AF236 | AG236 | AH236 | AI236 | AJ236 | AK236 | AL236 | AM236 | AN236 | AO236 | AP236 | AQ236 | AR236 | AS236 | N | O | P | Q | R | S | T | U | V | W | X | Y | Z | AA | AB | AC | AD | AE | AF | AG | AH | AI | AJ | AK | AL | AM | AN | AO | AP | AQ | AR | AS
| Chem_Ammonium nitrate | Ammonium nitrate | AN | Electrolyser - dedicated VRES + grid PPA + ammonia synthesis | Standard |  | Plant capacity | Average plant capacity |  | t/day | 0 | t/day | 1 | 904.1096 | [31 empty] | N | 237 | AN_conventional | N237 | O237 | P237 | Q237 | R237 | S237 | T237 | U237 | V237 | W237 | X237 | Y237 | Z237 | AA237 | AB237 | AC237 | AD237 | AE237 | AF237 | AG237 | AH237 | AI237 | AJ237 | AK237 | AL237 | AM237 | AN237 | AO237 | AP237 | AQ237 | AR237 | AS237 | N | O | P | Q | R | S | T | U | V | W | X | Y | Z | AA | AB | AC | AD | AE | AF | AG | AH | AI | AJ | AK | AL | AM | AN | AO | AP | AQ | AR | AS
| Chem_Ammonium nitrate | Ammonium nitrate | AN | Electrolyser - dedicated VRES + grid PPA + ammonia synthesis | Standard |  | Lifetime | Lifetime |  | years | 0 | years | 1 | 30 | [31 empty] | N | 238 | AN_conventional | N238 | O238 | P238 | Q238 | R238 | S238 | T238 | U238 | V238 | W238 | X238 | Y238 | Z238 | AA238 | AB238 | AC238 | AD238 | AE238 | AF238 | AG238 | AH238 | AI238 | AJ238 | AK238 | AL238 | AM238 | AN238 | AO238 | AP238 | AQ238 | AR238 | AS238 | N | O | P | Q | R | S | T | U | V | W | X | Y | Z | AA | AB | AC | AD | AE | AF | AG | AH | AI | AJ | AK | AL | AM | AN | AO | AP | AQ | AR | AS
| Chem_Ammonium nitrate | Ammonium nitrate | AN | Electrolyser - dedicated VRES + grid PPA + ammonia synthesis | Standard |  | TRL | Current TRL​ |  | TRL#_2022 | 0 | TRL#_2022 | 1 | 8 | [31 empty] | N | 239 | AN_conventional | N239 | O239 | P239 | Q239 | R239 | S239 | T239 | U239 | V239 | W239 | X239 | Y239 | Z239 | AA239 | AB239 | AC239 | AD239 | AE239 | AF239 | AG239 | AH239 | AI239 | AJ239 | AK239 | AL239 | AM239 | AN239 | AO239 | AP239 | AQ239 | AR239 | AS239 | N | O | P | Q | R | S | T | U | V | W | X | Y | Z | AA | AB | AC | AD | AE | AF | AG | AH | AI | AJ | AK | AL | AM | AN | AO | AP | AQ | AR | AS
| Chem_Ammonium nitrate | Ammonium nitrate | AN | Electrolyser - dedicated VRES + grid PPA + ammonia synthesis | Standard |  | TRL | Expected maturity (TRL>=8)​ |  | TRL8_year | 0 | TRL8_year | 1 | 2025 | [31 empty] | N | 240 | AN_conventional | N240 | O240 | P240 | Q240 | R240 | S240 | T240 | U240 | V240 | W240 | X240 | Y240 | Z240 | AA240 | AB240 | AC240 | AD240 | AE240 | AF240 | AG240 | AH240 | AI240 | AJ240 | AK240 | AL240 | AM240 | AN240 | AO240 | AP240 | AQ240 | AR240 | AS240 | N | O | P | Q | R | S | T | U | V | W | X | Y | Z | AA | AB | AC | AD | AE | AF | AG | AH | AI | AJ | AK | AL | AM | AN | AO | AP | AQ | AR | AS
| Chem_Ammonium nitrate | Ammonium nitrate | AN | Electrolyser - dedicated VRES + grid PPA + ammonia synthesis | Standard |  | Classification | Technology classification |  | Tech_class | 0 | Tech_class | 1 | End-state | [31 empty] | N | 241 | AN_conventional | N241 | O241 | P241 | Q241 | R241 | S241 | T241 | U241 | V241 | W241 | X241 | Y241 | Z241 | AA241 | AB241 | AC241 | AD241 | AE241 | AF241 | AG241 | AH241 | AI241 | AJ241 | AK241 | AL241 | AM241 | AN241 | AO241 | AP241 | AQ241 | AR241 | AS241 | N | O | P | Q | R | S | T | U | V | W | X | Y | Z | AA | AB | AC | AD | AE | AF | AG | AH | AI | AJ | AK | AL | AM | AN | AO | AP | AQ | AR | AS
| Chem_Ammonium nitrate | Ammonium nitrate | AN | Electrolyser - dedicated VRES + grid PPA + ammonia synthesis | Low |  | Capex | Greenfield Capex |  | total USD/tpA | 1 | total USD/tpAAN | 0 |  | 2152.0377 | 2137.2877 | 2124.2506 | 2112.7471 | 2102.6209 | 2093.7356 | 2085.9718 | 2079.2233 | 2073.3939 | 2068.3937 | 2064.1355 | 2062.5919 | 2062.4114 | 2062.2309 | 2062.0505 | 2061.87 | 2061.6895 | 2061.5091 | 2061.3286 | 2061.1481 | 2060.9676 | 2060.7872 | 2060.6067 | 2060.4262 | 2060.2458 | 2060.0653 | 2059.8848 | 2059.7043 | 2059.5239 | 2059.3434 | 2059.1629 | N | 242 | AN_conventional | N242 | O242 | P242 | Q242 | R242 | S242 | T242 | U242 | V242 | W242 | X242 | Y242 | Z242 | AA242 | AB242 | AC242 | AD242 | AE242 | AF242 | AG242 | AH242 | AI242 | AJ242 | AK242 | AL242 | AM242 | AN242 | AO242 | AP242 | AQ242 | AR242 | AS242 | N | O | P | Q | R | S | T | U | V | W | X | Y | Z | AA | AB | AC | AD | AE | AF | AG | AH | AI | AJ | AK | AL | AM | AN | AO | AP | AQ | AR | AS
| Chem_Ammonium nitrate | Ammonium nitrate | AN | Electrolyser - dedicated VRES + grid PPA + ammonia synthesis | High |  | Capex | Greenfield Capex |  | total USD/tpA | 1 | total USD/tpAAN | 0 |  | 2425.0693 | 2137.2877 | 2124.2506 | 2112.7471 | 2102.6209 | 2093.7356 | 2085.9718 | 2079.2233 | 2073.3939 | 2068.3937 | 2064.1355 | 2062.5919 | 2062.4114 | 2062.2309 | 2062.0505 | 2061.87 | 2061.6895 | 2061.5091 | 2061.3286 | 2061.1481 | 2060.9676 | 2060.7872 | 2060.6067 | 2060.4262 | 2060.2458 | 2060.0653 | 2059.8848 | 2059.7043 | 2059.5239 | 2059.3434 | 2059.1629 | N | 243 | AN_conventional | N243 | O243 | P243 | Q243 | R243 | S243 | T243 | U243 | V243 | W243 | X243 | Y243 | Z243 | AA243 | AB243 | AC243 | AD243 | AE243 | AF243 | AG243 | AH243 | AI243 | AJ243 | AK243 | AL243 | AM243 | AN243 | AO243 | AP243 | AQ243 | AR243 | AS243 | N | O | P | Q | R | S | T | U | V | W | X | Y | Z | AA | AB | AC | AD | AE | AF | AG | AH | AI | AJ | AK | AL | AM | AN | AO | AP | AQ | AR | AS
| Chem_Ammonium nitrate | Ammonium nitrate | AN | Electrolyser - dedicated VRES + grid PPA + ammonia synthesis | Low |  | Opex | Fixed Opex |  | USD/tpA | 1 | USD/tpAAN | 0 |  | 93.3433 | 93.063 | 92.8153 | 92.5968 | 92.4044 | 92.2355 | 92.088 | 91.9598 | 91.8491 | 91.754 | 91.6731 | 91.6438 | 91.6404 | 91.637 | 91.6335 | 91.6301 | 91.6267 | 91.6232 | 91.6198 | 91.6164 | 91.613 | 91.6095 | 91.6061 | 91.6027 | 91.5992 | 91.5958 | 91.5924 | 91.5889 | 91.5855 | 91.5821 | 91.5787 | N | 244 | AN_conventional | N244 | O244 | P244 | Q244 | R244 | S244 | T244 | U244 | V244 | W244 | X244 | Y244 | Z244 | AA244 | AB244 | AC244 | AD244 | AE244 | AF244 | AG244 | AH244 | AI244 | AJ244 | AK244 | AL244 | AM244 | AN244 | AO244 | AP244 | AQ244 | AR244 | AS244 | N | O | P | Q | R | S | T | U | V | W | X | Y | Z | AA | AB | AC | AD | AE | AF | AG | AH | AI | AJ | AK | AL | AM | AN | AO | AP | AQ | AR | AS
| Chem_Ammonium nitrate | Ammonium nitrate | AN | Electrolyser - dedicated VRES + grid PPA + ammonia synthesis | High |  | Opex | Fixed Opex |  | USD/tpA | 1 | USD/tpAAN | 0 |  | 98.5309 | 97.3868 | 96.4184 | 95.6 | 94.9095 | 94.3285 | 93.8413 | 93.4345 | 93.0964 | 92.817 | 92.5874 | 92.4059 | 92.2579 | 92.1372 | 92.0386 | 91.9576 | 91.8906 | 91.8346 | 91.7873 | 91.7468 | 91.7118 | 91.6812 | 91.6542 | 91.63 | 91.6082 | 91.5958 | 91.5924 | 91.5889 | 91.5855 | 91.5821 | 91.5787 | N | 245 | AN_conventional | N245 | O245 | P245 | Q245 | R245 | S245 | T245 | U245 | V245 | W245 | X245 | Y245 | Z245 | AA245 | AB245 | AC245 | AD245 | AE245 | AF245 | AG245 | AH245 | AI245 | AJ245 | AK245 | AL245 | AM245 | AN245 | AO245 | AP245 | AQ245 | AR245 | AS245 | N | O | P | Q | R | S | T | U | V | W | X | Y | Z | AA | AB | AC | AD | AE | AF | AG | AH | AI | AJ | AK | AL | AM | AN | AO | AP | AQ | AR | AS
| Chem_Ammonium nitrate | Ammonium nitrate | AN | Electrolyser - dedicated VRES + grid PPA + ammonia synthesis | Standard | China | Energy | Electricity - PPA |  | GJ/t | 1 | GJ/tAN | 0 |  | 11.1825 | 11.0529 | 10.9241 | 10.7961 | 10.6689 | 10.5426 | 10.4171 | 10.2924 | 10.1685 | 10.0455 | 9.9233 | 9.8789 | 9.8347 | 9.7905 | 9.7464 | 9.7024 | 9.6584 | 9.6145 | 9.5707 | 9.527 | 9.4833 | 9.4397 | 9.3961 | 9.3527 | 9.3093 | 9.2659 | 9.2227 | 9.1795 | 9.1364 | 9.0933 | 9.0503 | N | 246 | AN_conventional | N246 | O246 | P246 | Q246 | R246 | S246 | T246 | U246 | V246 | W246 | X246 | Y246 | Z246 | AA246 | AB246 | AC246 | AD246 | AE246 | AF246 | AG246 | AH246 | AI246 | AJ246 | AK246 | AL246 | AM246 | AN246 | AO246 | AP246 | AQ246 | AR246 | AS246 | N | O | P | Q | R | S | T | U | V | W | X | Y | Z | AA | AB | AC | AD | AE | AF | AG | AH | AI | AJ | AK | AL | AM | AN | AO | AP | AQ | AR | AS
| Chem_Ammonium nitrate | Ammonium nitrate | AN | Electrolyser - dedicated VRES + grid PPA + ammonia synthesis | Standard | Rest of Asia | Energy | Electricity - PPA |  | GJ/t | 1 | GJ/tAN | 0 |  | 11.2656 | 11.1503 | 11.0356 | 10.9214 | 10.8079 | 10.695 | 10.5826 | 10.4709 | 10.3597 | 10.2491 | 10.1392 | 10.0956 | 10.0521 | 10.0087 | 9.9653 | 9.922 | 9.8788 | 9.8355 | 9.7924 | 9.7493 | 9.7063 | 9.6633 | 9.6204 | 9.5775 | 9.5347 | 9.4919 | 9.4493 | 9.4066 | 9.364 | 9.3215 | 9.279 | N | 247 | AN_conventional | N247 | O247 | P247 | Q247 | R247 | S247 | T247 | U247 | V247 | W247 | X247 | Y247 | Z247 | AA247 | AB247 | AC247 | AD247 | AE247 | AF247 | AG247 | AH247 | AI247 | AJ247 | AK247 | AL247 | AM247 | AN247 | AO247 | AP247 | AQ247 | AR247 | AS247 | N | O | P | Q | R | S | T | U | V | W | X | Y | Z | AA | AB | AC | AD | AE | AF | AG | AH | AI | AJ | AK | AL | AM | AN | AO | AP | AQ | AR | AS
| Chem_Ammonium nitrate | Ammonium nitrate | AN | Electrolyser - dedicated VRES + grid PPA + ammonia synthesis | Standard | North America | Energy | Electricity - PPA |  | GJ/t | 1 | GJ/tAN | 0 |  | 9.718 | 9.6485 | 9.5792 | 9.5099 | 9.4408 | 9.3716 | 9.2684 | 9.1658 | 9.0638 | 8.9625 | 8.8617 | 8.8199 | 8.7781 | 8.7364 | 8.6948 | 8.6533 | 8.6322 | 8.6111 | 8.5898 | 8.5685 | 8.5471 | 8.518 | 8.4889 | 8.4598 | 8.4307 | 8.4015 | 8.3732 | 8.345 | 8.3166 | 8.2883 | 8.2599 | N | 248 | AN_conventional | N248 | O248 | P248 | Q248 | R248 | S248 | T248 | U248 | V248 | W248 | X248 | Y248 | Z248 | AA248 | AB248 | AC248 | AD248 | AE248 | AF248 | AG248 | AH248 | AI248 | AJ248 | AK248 | AL248 | AM248 | AN248 | AO248 | AP248 | AQ248 | AR248 | AS248 | N | O | P | Q | R | S | T | U | V | W | X | Y | Z | AA | AB | AC | AD | AE | AF | AG | AH | AI | AJ | AK | AL | AM | AN | AO | AP | AQ | AR | AS
| Chem_Ammonium nitrate | Ammonium nitrate | AN | Electrolyser - dedicated VRES + grid PPA + ammonia synthesis | Standard | Russia | Energy | Electricity - PPA |  | GJ/t | 1 | GJ/tAN | 0 |  | 12.2887 | 12.1791 | 12.0699 | 11.9611 | 11.8527 | 11.7446 | 11.6574 | 11.5701 | 11.483 | 11.3959 | 11.3089 | 11.2618 | 11.2148 | 11.1678 | 11.1209 | 11.074 | 11.0272 | 10.9805 | 10.9338 | 10.8871 | 10.8405 | 10.8002 | 10.7599 | 10.7196 | 10.6792 | 10.6389 | 10.5943 | 10.5497 | 10.5051 | 10.4606 | 10.4161 | N | 249 | AN_conventional | N249 | O249 | P249 | Q249 | R249 | S249 | T249 | U249 | V249 | W249 | X249 | Y249 | Z249 | AA249 | AB249 | AC249 | AD249 | AE249 | AF249 | AG249 | AH249 | AI249 | AJ249 | AK249 | AL249 | AM249 | AN249 | AO249 | AP249 | AQ249 | AR249 | AS249 | N | O | P | Q | R | S | T | U | V | W | X | Y | Z | AA | AB | AC | AD | AE | AF | AG | AH | AI | AJ | AK | AL | AM | AN | AO | AP | AQ | AR | AS
| Chem_Ammonium nitrate | Ammonium nitrate | AN | Electrolyser - dedicated VRES + grid PPA + ammonia synthesis | Standard | Europe | Energy | Electricity - PPA |  | GJ/t | 1 | GJ/tAN | 0 |  | 11.5162 | 11.4028 | 11.2899 | 11.1775 | 11.0657 | 10.9544 | 10.8688 | 10.7832 | 10.6979 | 10.6126 | 10.5275 | 10.4814 | 10.4353 | 10.3893 | 10.3434 | 10.2975 | 10.2546 | 10.2118 | 10.169 | 10.1262 | 10.0835 | 10.047 | 10.0105 | 9.974 | 9.9375 | 9.9009 | 9.8587 | 9.8165 | 9.7743 | 9.7322 | 9.6901 | N | 250 | AN_conventional | N250 | O250 | P250 | Q250 | R250 | S250 | T250 | U250 | V250 | W250 | X250 | Y250 | Z250 | AA250 | AB250 | AC250 | AD250 | AE250 | AF250 | AG250 | AH250 | AI250 | AJ250 | AK250 | AL250 | AM250 | AN250 | AO250 | AP250 | AQ250 | AR250 | AS250 | N | O | P | Q | R | S | T | U | V | W | X | Y | Z | AA | AB | AC | AD | AE | AF | AG | AH | AI | AJ | AK | AL | AM | AN | AO | AP | AQ | AR | AS
| Chem_Ammonium nitrate | Ammonium nitrate | AN | Electrolyser - dedicated VRES + grid PPA + ammonia synthesis | Standard | India | Energy | Electricity - PPA |  | GJ/t | 1 | GJ/tAN | 0 |  | 11.3544 | 11.2611 | 11.1679 | 11.075 | 10.9824 | 10.89 | 10.7979 | 10.706 | 10.6144 | 10.5231 | 10.4319 | 10.3917 | 10.3516 | 10.3114 | 10.2713 | 10.2312 | 10.1911 | 10.151 | 10.111 | 10.0709 | 10.0309 | 9.9909 | 9.9509 | 9.911 | 9.871 | 9.8311 | 9.7912 | 9.7514 | 9.7115 | 9.6717 | 9.6318 | N | 251 | AN_conventional | N251 | O251 | P251 | Q251 | R251 | S251 | T251 | U251 | V251 | W251 | X251 | Y251 | Z251 | AA251 | AB251 | AC251 | AD251 | AE251 | AF251 | AG251 | AH251 | AI251 | AJ251 | AK251 | AL251 | AM251 | AN251 | AO251 | AP251 | AQ251 | AR251 | AS251 | N | O | P | Q | R | S | T | U | V | W | X | Y | Z | AA | AB | AC | AD | AE | AF | AG | AH | AI | AJ | AK | AL | AM | AN | AO | AP | AQ | AR | AS
| Chem_Ammonium nitrate | Ammonium nitrate | AN | Electrolyser - dedicated VRES + grid PPA + ammonia synthesis | Standard | Middle East | Energy | Electricity - PPA |  | GJ/t | 1 | GJ/tAN | 0 |  | 11.3544 | 11.2611 | 11.1679 | 11.075 | 10.9824 | 10.89 | 10.7979 | 10.706 | 10.6144 | 10.5231 | 10.4319 | 10.3917 | 10.3516 | 10.3114 | 10.2713 | 10.2312 | 10.1911 | 10.151 | 10.111 | 10.0709 | 10.0309 | 9.9909 | 9.9509 | 9.911 | 9.871 | 9.8311 | 9.7912 | 9.7514 | 9.7115 | 9.6717 | 9.6318 | N | 252 | AN_conventional | N252 | O252 | P252 | Q252 | R252 | S252 | T252 | U252 | V252 | W252 | X252 | Y252 | Z252 | AA252 | AB252 | AC252 | AD252 | AE252 | AF252 | AG252 | AH252 | AI252 | AJ252 | AK252 | AL252 | AM252 | AN252 | AO252 | AP252 | AQ252 | AR252 | AS252 | N | O | P | Q | R | S | T | U | V | W | X | Y | Z | AA | AB | AC | AD | AE | AF | AG | AH | AI | AJ | AK | AL | AM | AN | AO | AP | AQ | AR | AS
| Chem_Ammonium nitrate | Ammonium nitrate | AN | Electrolyser - dedicated VRES + grid PPA + ammonia synthesis | Standard | Africa | Energy | Electricity - PPA |  | GJ/t | 1 | GJ/tAN | 0 |  | 11.3544 | 11.2611 | 11.1679 | 11.075 | 10.9824 | 10.89 | 10.7979 | 10.706 | 10.6144 | 10.5231 | 10.4319 | 10.3917 | 10.3516 | 10.3114 | 10.2713 | 10.2312 | 10.1911 | 10.151 | 10.111 | 10.0709 | 10.0309 | 9.9909 | 9.9509 | 9.911 | 9.871 | 9.8311 | 9.7912 | 9.7514 | 9.7115 | 9.6717 | 9.6318 | N | 253 | AN_conventional | N253 | O253 | P253 | Q253 | R253 | S253 | T253 | U253 | V253 | W253 | X253 | Y253 | Z253 | AA253 | AB253 | AC253 | AD253 | AE253 | AF253 | AG253 | AH253 | AI253 | AJ253 | AK253 | AL253 | AM253 | AN253 | AO253 | AP253 | AQ253 | AR253 | AS253 | N | O | P | Q | R | S | T | U | V | W | X | Y | Z | AA | AB | AC | AD | AE | AF | AG | AH | AI | AJ | AK | AL | AM | AN | AO | AP | AQ | AR | AS
| Chem_Ammonium nitrate | Ammonium nitrate | AN | Electrolyser - dedicated VRES + grid PPA + ammonia synthesis | Standard | Latin America | Energy | Electricity - PPA |  | GJ/t | 1 | GJ/tAN | 0 |  | 11.3544 | 11.2611 | 11.1679 | 11.075 | 10.9824 | 10.89 | 10.7979 | 10.706 | 10.6144 | 10.5231 | 10.4319 | 10.3917 | 10.3516 | 10.3114 | 10.2713 | 10.2312 | 10.1911 | 10.151 | 10.111 | 10.0709 | 10.0309 | 9.9909 | 9.9509 | 9.911 | 9.871 | 9.8311 | 9.7912 | 9.7514 | 9.7115 | 9.6717 | 9.6318 | N | 254 | AN_conventional | N254 | O254 | P254 | Q254 | R254 | S254 | T254 | U254 | V254 | W254 | X254 | Y254 | Z254 | AA254 | AB254 | AC254 | AD254 | AE254 | AF254 | AG254 | AH254 | AI254 | AJ254 | AK254 | AL254 | AM254 | AN254 | AO254 | AP254 | AQ254 | AR254 | AS254 | N | O | P | Q | R | S | T | U | V | W | X | Y | Z | AA | AB | AC | AD | AE | AF | AG | AH | AI | AJ | AK | AL | AM | AN | AO | AP | AQ | AR | AS
| Chem_Ammonium nitrate | Ammonium nitrate | AN | Electrolyser - dedicated VRES + grid PPA + ammonia synthesis | Standard | Oceania | Energy | Electricity - PPA |  | GJ/t | 1 | GJ/tAN | 0 |  | 11.3544 | 11.2611 | 11.1679 | 11.075 | 10.9824 | 10.89 | 10.7979 | 10.706 | 10.6144 | 10.5231 | 10.4319 | 10.3917 | 10.3516 | 10.3114 | 10.2713 | 10.2312 | 10.1911 | 10.151 | 10.111 | 10.0709 | 10.0309 | 9.9909 | 9.9509 | 9.911 | 9.871 | 9.8311 | 9.7912 | 9.7514 | 9.7115 | 9.6717 | 9.6318 | N | 255 | AN_conventional | N255 | O255 | P255 | Q255 | R255 | S255 | T255 | U255 | V255 | W255 | X255 | Y255 | Z255 | AA255 | AB255 | AC255 | AD255 | AE255 | AF255 | AG255 | AH255 | AI255 | AJ255 | AK255 | AL255 | AM255 | AN255 | AO255 | AP255 | AQ255 | AR255 | AS255 | N | O | P | Q | R | S | T | U | V | W | X | Y | Z | AA | AB | AC | AD | AE | AF | AG | AH | AI | AJ | AK | AL | AM | AN | AO | AP | AQ | AR | AS
| Chem_Ammonium nitrate | Ammonium nitrate | AN | Electrolyser - dedicated VRES + grid PPA + ammonia synthesis | Standard | LCPR1 | Energy | Electricity - PPA |  | GJ/t | 1 | GJ/tAN | 0 |  | 12.164 | 12.0703 | 11.9768 | 11.8835 | 11.7903 | 11.6973 | 11.6044 | 11.5118 | 11.4192 | 11.3269 | 11.2347 | 11.1936 | 11.1525 | 11.1114 | 11.0703 | 11.0292 | 10.9881 | 10.947 | 10.9059 | 10.8649 | 10.8238 | 10.7827 | 10.7416 | 10.7005 | 10.6594 | 10.6183 | 10.5772 | 10.5361 | 10.495 | 10.4539 | 10.4128 | N | 256 | AN_conventional | N256 | O256 | P256 | Q256 | R256 | S256 | T256 | U256 | V256 | W256 | X256 | Y256 | Z256 | AA256 | AB256 | AC256 | AD256 | AE256 | AF256 | AG256 | AH256 | AI256 | AJ256 | AK256 | AL256 | AM256 | AN256 | AO256 | AP256 | AQ256 | AR256 | AS256 | N | O | P | Q | R | S | T | U | V | W | X | Y | Z | AA | AB | AC | AD | AE | AF | AG | AH | AI | AJ | AK | AL | AM | AN | AO | AP | AQ | AR | AS
| Chem_Ammonium nitrate | Ammonium nitrate | AN | Electrolyser - dedicated VRES + grid PPA + ammonia synthesis | Standard | LCPR2 | Energy | Electricity - PPA |  | GJ/t | 1 | GJ/tAN | 0 |  | 12.164 | 12.0703 | 11.9768 | 11.8835 | 11.7903 | 11.6973 | 11.6044 | 11.5118 | 11.4192 | 11.3269 | 11.2347 | 11.1936 | 11.1525 | 11.1114 | 11.0703 | 11.0292 | 10.9881 | 10.947 | 10.9059 | 10.8649 | 10.8238 | 10.7827 | 10.7416 | 10.7005 | 10.6594 | 10.6183 | 10.5772 | 10.5361 | 10.495 | 10.4539 | 10.4128 | N | 257 | AN_conventional | N257 | O257 | P257 | Q257 | R257 | S257 | T257 | U257 | V257 | W257 | X257 | Y257 | Z257 | AA257 | AB257 | AC257 | AD257 | AE257 | AF257 | AG257 | AH257 | AI257 | AJ257 | AK257 | AL257 | AM257 | AN257 | AO257 | AP257 | AQ257 | AR257 | AS257 | N | O | P | Q | R | S | T | U | V | W | X | Y | Z | AA | AB | AC | AD | AE | AF | AG | AH | AI | AJ | AK | AL | AM | AN | AO | AP | AQ | AR | AS
| Chem_Ammonium nitrate | Ammonium nitrate | AN | Electrolyser - dedicated VRES + grid PPA + ammonia synthesis | Standard | LCPR3 | Energy | Electricity - PPA |  | GJ/t | 1 | GJ/tAN | 0 |  | 12.164 | 12.0703 | 11.9768 | 11.8835 | 11.7903 | 11.6973 | 11.6044 | 11.5118 | 11.4192 | 11.3269 | 11.2347 | 11.1936 | 11.1525 | 11.1114 | 11.0703 | 11.0292 | 10.9881 | 10.947 | 10.9059 | 10.8649 | 10.8238 | 10.7827 | 10.7416 | 10.7005 | 10.6594 | 10.6183 | 10.5772 | 10.5361 | 10.495 | 10.4539 | 10.4128 | N | 258 | AN_conventional | N258 | O258 | P258 | Q258 | R258 | S258 | T258 | U258 | V258 | W258 | X258 | Y258 | Z258 | AA258 | AB258 | AC258 | AD258 | AE258 | AF258 | AG258 | AH258 | AI258 | AJ258 | AK258 | AL258 | AM258 | AN258 | AO258 | AP258 | AQ258 | AR258 | AS258 | N | O | P | Q | R | S | T | U | V | W | X | Y | Z | AA | AB | AC | AD | AE | AF | AG | AH | AI | AJ | AK | AL | AM | AN | AO | AP | AQ | AR | AS
| Chem_Ammonium nitrate | Ammonium nitrate | AN | Electrolyser - dedicated VRES + grid PPA + ammonia synthesis | Standard | LCPR4 | Energy | Electricity - PPA |  | GJ/t | 1 | GJ/tAN | 0 |  | 12.164 | 12.0703 | 11.9768 | 11.8835 | 11.7903 | 11.6973 | 11.6044 | 11.5118 | 11.4192 | 11.3269 | 11.2347 | 11.1936 | 11.1525 | 11.1114 | 11.0703 | 11.0292 | 10.9881 | 10.947 | 10.9059 | 10.8649 | 10.8238 | 10.7827 | 10.7416 | 10.7005 | 10.6594 | 10.6183 | 10.5772 | 10.5361 | 10.495 | 10.4539 | 10.4128 | N | 259 | AN_conventional | N259 | O259 | P259 | Q259 | R259 | S259 | T259 | U259 | V259 | W259 | X259 | Y259 | Z259 | AA259 | AB259 | AC259 | AD259 | AE259 | AF259 | AG259 | AH259 | AI259 | AJ259 | AK259 | AL259 | AM259 | AN259 | AO259 | AP259 | AQ259 | AR259 | AS259 | N | O | P | Q | R | S | T | U | V | W | X | Y | Z | AA | AB | AC | AD | AE | AF | AG | AH | AI | AJ | AK | AL | AM | AN | AO | AP | AQ | AR | AS
| Chem_Ammonium nitrate | Ammonium nitrate | AN | Electrolyser - dedicated VRES + grid PPA + ammonia synthesis | Standard | China | Energy | Electricity - on site VREs |  | GJ/t | 1 | GJ/tAN | 0 |  | 4.3127 | 4.3342 | 4.3549 | 4.3747 | 4.3937 | 4.4119 | 4.4293 | 4.4459 | 4.4616 | 4.4765 | 4.4906 | 4.4809 | 4.471 | 4.4611 | 4.4512 | 4.4411 | 4.431 | 4.4209 | 4.4106 | 4.4003 | 4.3899 | 4.3794 | 4.3689 | 4.3583 | 4.3477 | 4.3369 | 4.3261 | 4.3152 | 4.3043 | 4.2933 | 4.2822 | N | 260 | AN_conventional | N260 | O260 | P260 | Q260 | R260 | S260 | T260 | U260 | V260 | W260 | X260 | Y260 | Z260 | AA260 | AB260 | AC260 | AD260 | AE260 | AF260 | AG260 | AH260 | AI260 | AJ260 | AK260 | AL260 | AM260 | AN260 | AO260 | AP260 | AQ260 | AR260 | AS260 | N | O | P | Q | R | S | T | U | V | W | X | Y | Z | AA | AB | AC | AD | AE | AF | AG | AH | AI | AJ | AK | AL | AM | AN | AO | AP | AQ | AR | AS
| Chem_Ammonium nitrate | Ammonium nitrate | AN | Electrolyser - dedicated VRES + grid PPA + ammonia synthesis | Standard | Rest of Asia | Energy | Electricity - on site VREs |  | GJ/t | 1 | GJ/tAN | 0 |  | 4.2296 | 4.2368 | 4.2434 | 4.2494 | 4.2548 | 4.2596 | 4.2638 | 4.2674 | 4.2704 | 4.2729 | 4.2747 | 4.2642 | 4.2536 | 4.243 | 4.2323 | 4.2215 | 4.2107 | 4.1998 | 4.1889 | 4.1779 | 4.1669 | 4.1558 | 4.1447 | 4.1335 | 4.1222 | 4.1109 | 4.0995 | 4.0881 | 4.0766 | 4.0651 | 4.0535 | N | 261 | AN_conventional | N261 | O261 | P261 | Q261 | R261 | S261 | T261 | U261 | V261 | W261 | X261 | Y261 | Z261 | AA261 | AB261 | AC261 | AD261 | AE261 | AF261 | AG261 | AH261 | AI261 | AJ261 | AK261 | AL261 | AM261 | AN261 | AO261 | AP261 | AQ261 | AR261 | AS261 | N | O | P | Q | R | S | T | U | V | W | X | Y | Z | AA | AB | AC | AD | AE | AF | AG | AH | AI | AJ | AK | AL | AM | AN | AO | AP | AQ | AR | AS
| Chem_Ammonium nitrate | Ammonium nitrate | AN | Electrolyser - dedicated VRES + grid PPA + ammonia synthesis | Standard | North America | Energy | Electricity - on site VREs |  | GJ/t | 1 | GJ/tAN | 0 |  | 5.7773 | 5.7385 | 5.6997 | 5.6609 | 5.6219 | 5.5829 | 5.578 | 5.5724 | 5.5663 | 5.5595 | 5.5521 | 5.5399 | 5.5276 | 5.5152 | 5.5028 | 5.4902 | 5.4572 | 5.4243 | 5.3915 | 5.3588 | 5.3261 | 5.3011 | 5.2762 | 5.2512 | 5.2263 | 5.2013 | 5.1755 | 5.1498 | 5.124 | 5.0983 | 5.0726 | N | 262 | AN_conventional | N262 | O262 | P262 | Q262 | R262 | S262 | T262 | U262 | V262 | W262 | X262 | Y262 | Z262 | AA262 | AB262 | AC262 | AD262 | AE262 | AF262 | AG262 | AH262 | AI262 | AJ262 | AK262 | AL262 | AM262 | AN262 | AO262 | AP262 | AQ262 | AR262 | AS262 | N | O | P | Q | R | S | T | U | V | W | X | Y | Z | AA | AB | AC | AD | AE | AF | AG | AH | AI | AJ | AK | AL | AM | AN | AO | AP | AQ | AR | AS
| Chem_Ammonium nitrate | Ammonium nitrate | AN | Electrolyser - dedicated VRES + grid PPA + ammonia synthesis | Standard | Russia | Energy | Electricity - on site VREs |  | GJ/t | 1 | GJ/tAN | 0 |  | 3.2065 | 3.208 | 3.2091 | 3.2097 | 3.21 | 3.2099 | 3.1891 | 3.1681 | 3.1471 | 3.1261 | 3.1049 | 3.098 | 3.0909 | 3.0838 | 3.0767 | 3.0695 | 3.0622 | 3.0549 | 3.0475 | 3.0401 | 3.0327 | 3.0189 | 3.0052 | 2.9914 | 2.9777 | 2.964 | 2.9545 | 2.945 | 2.9355 | 2.926 | 2.9164 | N | 263 | AN_conventional | N263 | O263 | P263 | Q263 | R263 | S263 | T263 | U263 | V263 | W263 | X263 | Y263 | Z263 | AA263 | AB263 | AC263 | AD263 | AE263 | AF263 | AG263 | AH263 | AI263 | AJ263 | AK263 | AL263 | AM263 | AN263 | AO263 | AP263 | AQ263 | AR263 | AS263 | N | O | P | Q | R | S | T | U | V | W | X | Y | Z | AA | AB | AC | AD | AE | AF | AG | AH | AI | AJ | AK | AL | AM | AN | AO | AP | AQ | AR | AS
| Chem_Ammonium nitrate | Ammonium nitrate | AN | Electrolyser - dedicated VRES + grid PPA + ammonia synthesis | Standard | Europe | Energy | Electricity - on site VREs |  | GJ/t | 1 | GJ/tAN | 0 |  | 3.979 | 3.9843 | 3.9891 | 3.9933 | 3.997 | 4.0001 | 3.9777 | 3.955 | 3.9323 | 3.9094 | 3.8864 | 3.8784 | 3.8704 | 3.8623 | 3.8542 | 3.846 | 3.8348 | 3.8236 | 3.8123 | 3.801 | 3.7897 | 3.7721 | 3.7546 | 3.737 | 3.7195 | 3.7019 | 3.6901 | 3.6782 | 3.6663 | 3.6544 | 3.6424 | N | 264 | AN_conventional | N264 | O264 | P264 | Q264 | R264 | S264 | T264 | U264 | V264 | W264 | X264 | Y264 | Z264 | AA264 | AB264 | AC264 | AD264 | AE264 | AF264 | AG264 | AH264 | AI264 | AJ264 | AK264 | AL264 | AM264 | AN264 | AO264 | AP264 | AQ264 | AR264 | AS264 | N | O | P | Q | R | S | T | U | V | W | X | Y | Z | AA | AB | AC | AD | AE | AF | AG | AH | AI | AJ | AK | AL | AM | AN | AO | AP | AQ | AR | AS
| Chem_Ammonium nitrate | Ammonium nitrate | AN | Electrolyser - dedicated VRES + grid PPA + ammonia synthesis | Standard | India | Energy | Electricity - on site VREs |  | GJ/t | 1 | GJ/tAN | 0 |  | 4.1408 | 4.126 | 4.111 | 4.0958 | 4.0803 | 4.0645 | 4.0485 | 4.0322 | 4.0157 | 3.999 | 3.9819 | 3.9681 | 3.9542 | 3.9402 | 3.9263 | 3.9124 | 3.8984 | 3.8844 | 3.8704 | 3.8563 | 3.8423 | 3.8282 | 3.8141 | 3.8 | 3.7859 | 3.7717 | 3.7576 | 3.7434 | 3.7292 | 3.7149 | 3.7007 | N | 265 | AN_conventional | N265 | O265 | P265 | Q265 | R265 | S265 | T265 | U265 | V265 | W265 | X265 | Y265 | Z265 | AA265 | AB265 | AC265 | AD265 | AE265 | AF265 | AG265 | AH265 | AI265 | AJ265 | AK265 | AL265 | AM265 | AN265 | AO265 | AP265 | AQ265 | AR265 | AS265 | N | O | P | Q | R | S | T | U | V | W | X | Y | Z | AA | AB | AC | AD | AE | AF | AG | AH | AI | AJ | AK | AL | AM | AN | AO | AP | AQ | AR | AS
| Chem_Ammonium nitrate | Ammonium nitrate | AN | Electrolyser - dedicated VRES + grid PPA + ammonia synthesis | Standard | Middle East | Energy | Electricity - on site VREs |  | GJ/t | 1 | GJ/tAN | 0 |  | 4.1408 | 4.126 | 4.111 | 4.0958 | 4.0803 | 4.0645 | 4.0485 | 4.0322 | 4.0157 | 3.999 | 3.9819 | 3.9681 | 3.9542 | 3.9402 | 3.9263 | 3.9124 | 3.8984 | 3.8844 | 3.8704 | 3.8563 | 3.8423 | 3.8282 | 3.8141 | 3.8 | 3.7859 | 3.7717 | 3.7576 | 3.7434 | 3.7292 | 3.7149 | 3.7007 | N | 266 | AN_conventional | N266 | O266 | P266 | Q266 | R266 | S266 | T266 | U266 | V266 | W266 | X266 | Y266 | Z266 | AA266 | AB266 | AC266 | AD266 | AE266 | AF266 | AG266 | AH266 | AI266 | AJ266 | AK266 | AL266 | AM266 | AN266 | AO266 | AP266 | AQ266 | AR266 | AS266 | N | O | P | Q | R | S | T | U | V | W | X | Y | Z | AA | AB | AC | AD | AE | AF | AG | AH | AI | AJ | AK | AL | AM | AN | AO | AP | AQ | AR | AS
| Chem_Ammonium nitrate | Ammonium nitrate | AN | Electrolyser - dedicated VRES + grid PPA + ammonia synthesis | Standard | Africa | Energy | Electricity - on site VREs |  | GJ/t | 1 | GJ/tAN | 0 |  | 4.1408 | 4.126 | 4.111 | 4.0958 | 4.0803 | 4.0645 | 4.0485 | 4.0322 | 4.0157 | 3.999 | 3.9819 | 3.9681 | 3.9542 | 3.9402 | 3.9263 | 3.9124 | 3.8984 | 3.8844 | 3.8704 | 3.8563 | 3.8423 | 3.8282 | 3.8141 | 3.8 | 3.7859 | 3.7717 | 3.7576 | 3.7434 | 3.7292 | 3.7149 | 3.7007 | N | 267 | AN_conventional | N267 | O267 | P267 | Q267 | R267 | S267 | T267 | U267 | V267 | W267 | X267 | Y267 | Z267 | AA267 | AB267 | AC267 | AD267 | AE267 | AF267 | AG267 | AH267 | AI267 | AJ267 | AK267 | AL267 | AM267 | AN267 | AO267 | AP267 | AQ267 | AR267 | AS267 | N | O | P | Q | R | S | T | U | V | W | X | Y | Z | AA | AB | AC | AD | AE | AF | AG | AH | AI | AJ | AK | AL | AM | AN | AO | AP | AQ | AR | AS
| Chem_Ammonium nitrate | Ammonium nitrate | AN | Electrolyser - dedicated VRES + grid PPA + ammonia synthesis | Standard | Latin America | Energy | Electricity - on site VREs |  | GJ/t | 1 | GJ/tAN | 0 |  | 4.1408 | 4.126 | 4.111 | 4.0958 | 4.0803 | 4.0645 | 4.0485 | 4.0322 | 4.0157 | 3.999 | 3.9819 | 3.9681 | 3.9542 | 3.9402 | 3.9263 | 3.9124 | 3.8984 | 3.8844 | 3.8704 | 3.8563 | 3.8423 | 3.8282 | 3.8141 | 3.8 | 3.7859 | 3.7717 | 3.7576 | 3.7434 | 3.7292 | 3.7149 | 3.7007 | N | 268 | AN_conventional | N268 | O268 | P268 | Q268 | R268 | S268 | T268 | U268 | V268 | W268 | X268 | Y268 | Z268 | AA268 | AB268 | AC268 | AD268 | AE268 | AF268 | AG268 | AH268 | AI268 | AJ268 | AK268 | AL268 | AM268 | AN268 | AO268 | AP268 | AQ268 | AR268 | AS268 | N | O | P | Q | R | S | T | U | V | W | X | Y | Z | AA | AB | AC | AD | AE | AF | AG | AH | AI | AJ | AK | AL | AM | AN | AO | AP | AQ | AR | AS
| Chem_Ammonium nitrate | Ammonium nitrate | AN | Electrolyser - dedicated VRES + grid PPA + ammonia synthesis | Standard | Oceania | Energy | Electricity - on site VREs |  | GJ/t | 1 | GJ/tAN | 0 |  | 4.1408 | 4.126 | 4.111 | 4.0958 | 4.0803 | 4.0645 | 4.0485 | 4.0322 | 4.0157 | 3.999 | 3.9819 | 3.9681 | 3.9542 | 3.9402 | 3.9263 | 3.9124 | 3.8984 | 3.8844 | 3.8704 | 3.8563 | 3.8423 | 3.8282 | 3.8141 | 3.8 | 3.7859 | 3.7717 | 3.7576 | 3.7434 | 3.7292 | 3.7149 | 3.7007 | N | 269 | AN_conventional | N269 | O269 | P269 | Q269 | R269 | S269 | T269 | U269 | V269 | W269 | X269 | Y269 | Z269 | AA269 | AB269 | AC269 | AD269 | AE269 | AF269 | AG269 | AH269 | AI269 | AJ269 | AK269 | AL269 | AM269 | AN269 | AO269 | AP269 | AQ269 | AR269 | AS269 | N | O | P | Q | R | S | T | U | V | W | X | Y | Z | AA | AB | AC | AD | AE | AF | AG | AH | AI | AJ | AK | AL | AM | AN | AO | AP | AQ | AR | AS
| Chem_Ammonium nitrate | Ammonium nitrate | AN | Electrolyser - dedicated VRES + grid PPA + ammonia synthesis | Standard | LCPR1 | Energy | Electricity - on site VREs |  | GJ/t | 1 | GJ/tAN | 0 |  | 3.3313 | 3.3168 | 3.3021 | 3.2873 | 3.2724 | 3.2573 | 3.242 | 3.2265 | 3.2109 | 3.1951 | 3.1792 | 3.1662 | 3.1532 | 3.1403 | 3.1273 | 3.1143 | 3.1013 | 3.0884 | 3.0754 | 3.0624 | 3.0494 | 3.0365 | 3.0235 | 3.0105 | 2.9975 | 2.9845 | 2.9716 | 2.9586 | 2.9456 | 2.9326 | 2.9197 | N | 270 | AN_conventional | N270 | O270 | P270 | Q270 | R270 | S270 | T270 | U270 | V270 | W270 | X270 | Y270 | Z270 | AA270 | AB270 | AC270 | AD270 | AE270 | AF270 | AG270 | AH270 | AI270 | AJ270 | AK270 | AL270 | AM270 | AN270 | AO270 | AP270 | AQ270 | AR270 | AS270 | N | O | P | Q | R | S | T | U | V | W | X | Y | Z | AA | AB | AC | AD | AE | AF | AG | AH | AI | AJ | AK | AL | AM | AN | AO | AP | AQ | AR | AS
| Chem_Ammonium nitrate | Ammonium nitrate | AN | Electrolyser - dedicated VRES + grid PPA + ammonia synthesis | Standard | LCPR2 | Energy | Electricity - on site VREs |  | GJ/t | 1 | GJ/tAN | 0 |  | 3.3313 | 3.3168 | 3.3021 | 3.2873 | 3.2724 | 3.2573 | 3.242 | 3.2265 | 3.2109 | 3.1951 | 3.1792 | 3.1662 | 3.1532 | 3.1403 | 3.1273 | 3.1143 | 3.1013 | 3.0884 | 3.0754 | 3.0624 | 3.0494 | 3.0365 | 3.0235 | 3.0105 | 2.9975 | 2.9845 | 2.9716 | 2.9586 | 2.9456 | 2.9326 | 2.9197 | N | 271 | AN_conventional | N271 | O271 | P271 | Q271 | R271 | S271 | T271 | U271 | V271 | W271 | X271 | Y271 | Z271 | AA271 | AB271 | AC271 | AD271 | AE271 | AF271 | AG271 | AH271 | AI271 | AJ271 | AK271 | AL271 | AM271 | AN271 | AO271 | AP271 | AQ271 | AR271 | AS271 | N | O | P | Q | R | S | T | U | V | W | X | Y | Z | AA | AB | AC | AD | AE | AF | AG | AH | AI | AJ | AK | AL | AM | AN | AO | AP | AQ | AR | AS
| Chem_Ammonium nitrate | Ammonium nitrate | AN | Electrolyser - dedicated VRES + grid PPA + ammonia synthesis | Standard | LCPR3 | Energy | Electricity - on site VREs |  | GJ/t | 1 | GJ/tAN | 0 |  | 3.3313 | 3.3168 | 3.3021 | 3.2873 | 3.2724 | 3.2573 | 3.242 | 3.2265 | 3.2109 | 3.1951 | 3.1792 | 3.1662 | 3.1532 | 3.1403 | 3.1273 | 3.1143 | 3.1013 | 3.0884 | 3.0754 | 3.0624 | 3.0494 | 3.0365 | 3.0235 | 3.0105 | 2.9975 | 2.9845 | 2.9716 | 2.9586 | 2.9456 | 2.9326 | 2.9197 | N | 272 | AN_conventional | N272 | O272 | P272 | Q272 | R272 | S272 | T272 | U272 | V272 | W272 | X272 | Y272 | Z272 | AA272 | AB272 | AC272 | AD272 | AE272 | AF272 | AG272 | AH272 | AI272 | AJ272 | AK272 | AL272 | AM272 | AN272 | AO272 | AP272 | AQ272 | AR272 | AS272 | N | O | P | Q | R | S | T | U | V | W | X | Y | Z | AA | AB | AC | AD | AE | AF | AG | AH | AI | AJ | AK | AL | AM | AN | AO | AP | AQ | AR | AS
| Chem_Ammonium nitrate | Ammonium nitrate | AN | Electrolyser - dedicated VRES + grid PPA + ammonia synthesis | Standard | LCPR4 | Energy | Electricity - on site VREs |  | GJ/t | 1 | GJ/tAN | 0 |  | 3.3313 | 3.3168 | 3.3021 | 3.2873 | 3.2724 | 3.2573 | 3.242 | 3.2265 | 3.2109 | 3.1951 | 3.1792 | 3.1662 | 3.1532 | 3.1403 | 3.1273 | 3.1143 | 3.1013 | 3.0884 | 3.0754 | 3.0624 | 3.0494 | 3.0365 | 3.0235 | 3.0105 | 2.9975 | 2.9845 | 2.9716 | 2.9586 | 2.9456 | 2.9326 | 2.9197 | N | 273 | AN_conventional | N273 | O273 | P273 | Q273 | R273 | S273 | T273 | U273 | V273 | W273 | X273 | Y273 | Z273 | AA273 | AB273 | AC273 | AD273 | AE273 | AF273 | AG273 | AH273 | AI273 | AJ273 | AK273 | AL273 | AM273 | AN273 | AO273 | AP273 | AQ273 | AR273 | AS273 | N | O | P | Q | R | S | T | U | V | W | X | Y | Z | AA | AB | AC | AD | AE | AF | AG | AH | AI | AJ | AK | AL | AM | AN | AO | AP | AQ | AR | AS
| Chem_Ammonium nitrate | Ammonium nitrate | AN | Electrolyser - dedicated VRES + grid PPA + ammonia synthesis | Standard |  | Energy | Steam |  | GJ/t | 1 | GJ/tAN | 0 |  | -0.68085 | -0.68085 | -0.68085 | -0.68085 | -0.68085 | -0.68085 | -0.68085 | -0.68085 | -0.68085 | -0.68085 | -0.68085 | -0.68085 | -0.68085 | -0.68085 | -0.68085 | -0.68085 | -0.68085 | -0.68085 | -0.68085 | -0.68085 | -0.68085 | -0.68085 | -0.68085 | -0.68085 | -0.68085 | -0.68085 | -0.68085 | -0.68085 | -0.68085 | -0.68085 | -0.68085 | N | 274 | AN_conventional | N274 | O274 | P274 | Q274 | R274 | S274 | T274 | U274 | V274 | W274 | X274 | Y274 | Z274 | AA274 | AB274 | AC274 | AD274 | AE274 | AF274 | AG274 | AH274 | AI274 | AJ274 | AK274 | AL274 | AM274 | AN274 | AO274 | AP274 | AQ274 | AR274 | AS274 | N | O | P | Q | R | S | T | U | V | W | X | Y | Z | AA | AB | AC | AD | AE | AF | AG | AH | AI | AJ | AK | AL | AM | AN | AO | AP | AQ | AR | AS
| Chem_Ammonium nitrate | Ammonium nitrate | AN | Electrolyser - dedicated VRES + grid PPA + ammonia synthesis | Standard |  | CCS | N2O Capture rate |  | % | 0 | % | 1 | 96.5% | [31 empty] | N | 275 | AN_conventional | N275 | O275 | P275 | Q275 | R275 | S275 | T275 | U275 | V275 | W275 | X275 | Y275 | Z275 | AA275 | AB275 | AC275 | AD275 | AE275 | AF275 | AG275 | AH275 | AI275 | AJ275 | AK275 | AL275 | AM275 | AN275 | AO275 | AP275 | AQ275 | AR275 | AS275 | N | O | P | Q | R | S | T | U | V | W | X | Y | Z | AA | AB | AC | AD | AE | AF | AG | AH | AI | AJ | AK | AL | AM | AN | AO | AP | AQ | AR | AS
| Chem_Ammonium nitrate | Ammonium nitrate | AN | Electrolyser - dedicated VRES + H2 storage - geological + ammonia synthesis | Standard |  | CF | Capacity factor |  | % | 0 | % | 1 | 95% | [31 empty] | N | 276 | AN_conventional | N276 | O276 | P276 | Q276 | R276 | S276 | T276 | U276 | V276 | W276 | X276 | Y276 | Z276 | AA276 | AB276 | AC276 | AD276 | AE276 | AF276 | AG276 | AH276 | AI276 | AJ276 | AK276 | AL276 | AM276 | AN276 | AO276 | AP276 | AQ276 | AR276 | AS276 | N | O | P | Q | R | S | T | U | V | W | X | Y | Z | AA | AB | AC | AD | AE | AF | AG | AH | AI | AJ | AK | AL | AM | AN | AO | AP | AQ | AR | AS
| Chem_Ammonium nitrate | Ammonium nitrate | AN | Electrolyser - dedicated VRES + H2 storage - geological + ammonia synthesis | Standard |  | WACC | Real WACC​ |  | %​ | 0 | %​ | 1 | 6% | [31 empty] | N | 277 | AN_conventional | N277 | O277 | P277 | Q277 | R277 | S277 | T277 | U277 | V277 | W277 | X277 | Y277 | Z277 | AA277 | AB277 | AC277 | AD277 | AE277 | AF277 | AG277 | AH277 | AI277 | AJ277 | AK277 | AL277 | AM277 | AN277 | AO277 | AP277 | AQ277 | AR277 | AS277 | N | O | P | Q | R | S | T | U | V | W | X | Y | Z | AA | AB | AC | AD | AE | AF | AG | AH | AI | AJ | AK | AL | AM | AN | AO | AP | AQ | AR | AS
| Chem_Ammonium nitrate | Ammonium nitrate | AN | Electrolyser - dedicated VRES + H2 storage - geological + ammonia synthesis | Standard |  | Plant capacity | Average plant capacity |  | t/day | 0 | t/day | 1 | 904.1096 | [31 empty] | N | 278 | AN_conventional | N278 | O278 | P278 | Q278 | R278 | S278 | T278 | U278 | V278 | W278 | X278 | Y278 | Z278 | AA278 | AB278 | AC278 | AD278 | AE278 | AF278 | AG278 | AH278 | AI278 | AJ278 | AK278 | AL278 | AM278 | AN278 | AO278 | AP278 | AQ278 | AR278 | AS278 | N | O | P | Q | R | S | T | U | V | W | X | Y | Z | AA | AB | AC | AD | AE | AF | AG | AH | AI | AJ | AK | AL | AM | AN | AO | AP | AQ | AR | AS
| Chem_Ammonium nitrate | Ammonium nitrate | AN | Electrolyser - dedicated VRES + H2 storage - geological + ammonia synthesis | Standard |  | Lifetime | Lifetime |  | years | 0 | years | 1 | 30 | [31 empty] | N | 279 | AN_conventional | N279 | O279 | P279 | Q279 | R279 | S279 | T279 | U279 | V279 | W279 | X279 | Y279 | Z279 | AA279 | AB279 | AC279 | AD279 | AE279 | AF279 | AG279 | AH279 | AI279 | AJ279 | AK279 | AL279 | AM279 | AN279 | AO279 | AP279 | AQ279 | AR279 | AS279 | N | O | P | Q | R | S | T | U | V | W | X | Y | Z | AA | AB | AC | AD | AE | AF | AG | AH | AI | AJ | AK | AL | AM | AN | AO | AP | AQ | AR | AS
| Chem_Ammonium nitrate | Ammonium nitrate | AN | Electrolyser - dedicated VRES + H2 storage - geological + ammonia synthesis | Standard |  | TRL | Current TRL​ |  | TRL#_2022 | 0 | TRL#_2022 | 1 | 8 | [31 empty] | N | 280 | AN_conventional | N280 | O280 | P280 | Q280 | R280 | S280 | T280 | U280 | V280 | W280 | X280 | Y280 | Z280 | AA280 | AB280 | AC280 | AD280 | AE280 | AF280 | AG280 | AH280 | AI280 | AJ280 | AK280 | AL280 | AM280 | AN280 | AO280 | AP280 | AQ280 | AR280 | AS280 | N | O | P | Q | R | S | T | U | V | W | X | Y | Z | AA | AB | AC | AD | AE | AF | AG | AH | AI | AJ | AK | AL | AM | AN | AO | AP | AQ | AR | AS
| Chem_Ammonium nitrate | Ammonium nitrate | AN | Electrolyser - dedicated VRES + H2 storage - geological + ammonia synthesis | Standard |  | TRL | Expected maturity (TRL>=8)​ |  | TRL8_year | 0 | TRL8_year | 1 | 2025 | [31 empty] | N | 281 | AN_conventional | N281 | O281 | P281 | Q281 | R281 | S281 | T281 | U281 | V281 | W281 | X281 | Y281 | Z281 | AA281 | AB281 | AC281 | AD281 | AE281 | AF281 | AG281 | AH281 | AI281 | AJ281 | AK281 | AL281 | AM281 | AN281 | AO281 | AP281 | AQ281 | AR281 | AS281 | N | O | P | Q | R | S | T | U | V | W | X | Y | Z | AA | AB | AC | AD | AE | AF | AG | AH | AI | AJ | AK | AL | AM | AN | AO | AP | AQ | AR | AS
| Chem_Ammonium nitrate | Ammonium nitrate | AN | Electrolyser - dedicated VRES + H2 storage - geological + ammonia synthesis | Standard |  | Classification | Technology classification |  | Tech_class | 0 | Tech_class | 1 | End-state | [31 empty] | N | 282 | AN_conventional | N282 | O282 | P282 | Q282 | R282 | S282 | T282 | U282 | V282 | W282 | X282 | Y282 | Z282 | AA282 | AB282 | AC282 | AD282 | AE282 | AF282 | AG282 | AH282 | AI282 | AJ282 | AK282 | AL282 | AM282 | AN282 | AO282 | AP282 | AQ282 | AR282 | AS282 | N | O | P | Q | R | S | T | U | V | W | X | Y | Z | AA | AB | AC | AD | AE | AF | AG | AH | AI | AJ | AK | AL | AM | AN | AO | AP | AQ | AR | AS
| Chem_Ammonium nitrate | Ammonium nitrate | AN | Electrolyser - dedicated VRES + H2 storage - geological + ammonia synthesis |  | China | Capex | Greenfield Capex |  | total USD/tpA | 1 | total USD/tpAAN | 0 |  | 2439.8421 | 2388.6171 | 2343.9267 | 2304.9869 | 2271.1212 | 2241.744 | 2216.3464 | 2194.4823 | 2175.7543 | 2159.8009 | 2146.2848 | 2141.7228 | 2140.9838 | 2140.2475 | 2139.5141 | 2138.7834 | 2138.0555 | 2137.3304 | 2136.608 | 2135.8883 | 2135.1713 | 2134.457 | 2133.7454 | 2133.0365 | 2132.3302 | 2131.6265 | 2130.9255 | 2130.2271 | 2129.5312 | 2128.8379 | 2128.1472 | N | 283 | AN_conventional | N283 | O283 | P283 | Q283 | R283 | S283 | T283 | U283 | V283 | W283 | X283 | Y283 | Z283 | AA283 | AB283 | AC283 | AD283 | AE283 | AF283 | AG283 | AH283 | AI283 | AJ283 | AK283 | AL283 | AM283 | AN283 | AO283 | AP283 | AQ283 | AR283 | AS283 | N | O | P | Q | R | S | T | U | V | W | X | Y | Z | AA | AB | AC | AD | AE | AF | AG | AH | AI | AJ | AK | AL | AM | AN | AO | AP | AQ | AR | AS
| Chem_Ammonium nitrate | Ammonium nitrate | AN | Electrolyser - dedicated VRES + H2 storage - geological + ammonia synthesis |  | Rest of Asia | Capex | Greenfield Capex |  | total USD/tpA | 1 | total USD/tpAAN | 0 |  | 3326.7781 | 3122.7099 | 2951.5964 | 2808.2774 | 2688.4356 | 2588.4495 | 2505.2719 | 2436.326 | 2379.4164 | 2332.6524 | 2294.3879 | 2265.875 | 2242.609 | 2223.6361 | 2208.1262 | 2195.377 | 2184.811 | 2175.9649 | 2168.4741 | 2162.0553 | 2156.4898 | 2151.6094 | 2147.284 | 2143.4128 | 2139.9172 | 2137.8431 | 2137.1361 | 2136.4314 | 2135.7289 | 2135.0287 | 2134.3306 | N | 284 | AN_conventional | N284 | O284 | P284 | Q284 | R284 | S284 | T284 | U284 | V284 | W284 | X284 | Y284 | Z284 | AA284 | AB284 | AC284 | AD284 | AE284 | AF284 | AG284 | AH284 | AI284 | AJ284 | AK284 | AL284 | AM284 | AN284 | AO284 | AP284 | AQ284 | AR284 | AS284 | N | O | P | Q | R | S | T | U | V | W | X | Y | Z | AA | AB | AC | AD | AE | AF | AG | AH | AI | AJ | AK | AL | AM | AN | AO | AP | AQ | AR | AS
| Chem_Ammonium nitrate | Ammonium nitrate | AN | Electrolyser - dedicated VRES + H2 storage - geological + ammonia synthesis |  | North America | Capex | Greenfield Capex |  | total USD/tpA | 1 | total USD/tpAAN | 0 |  | 2976.3255 | 2833.7608 | 2713.1939 | 2611.3677 | 2525.5341 | 2453.3674 | 2390.6007 | 2338.4871 | 2295.4067 | 2259.9601 | 2230.9241 | 2208.9215 | 2190.9682 | 2176.3271 | 2164.3572 | 2154.5165 | 2146.8357 | 2140.4316 | 2135.0347 | 2130.4347 | 2126.4691 | 2122.8634 | 2119.6783 | 2116.8371 | 2114.2799 | 2112.8352 | 2112.4832 | 2112.1308 | 2111.7779 | 2111.4246 | 2111.0708 | N | 285 | AN_conventional | N285 | O285 | P285 | Q285 | R285 | S285 | T285 | U285 | V285 | W285 | X285 | Y285 | Z285 | AA285 | AB285 | AC285 | AD285 | AE285 | AF285 | AG285 | AH285 | AI285 | AJ285 | AK285 | AL285 | AM285 | AN285 | AO285 | AP285 | AQ285 | AR285 | AS285 | N | O | P | Q | R | S | T | U | V | W | X | Y | Z | AA | AB | AC | AD | AE | AF | AG | AH | AI | AJ | AK | AL | AM | AN | AO | AP | AQ | AR | AS
| Chem_Ammonium nitrate | Ammonium nitrate | AN | Electrolyser - dedicated VRES + H2 storage - geological + ammonia synthesis |  | Russia | Capex | Greenfield Capex |  | total USD/tpA | 1 | total USD/tpAAN | 0 |  | 3744.1786 | 3476.8128 | 3252.3302 | 3064.0727 | 2906.4618 | 2774.8112 | 2669.2999 | 2581.2844 | 2508.2168 | 2447.8767 | 2398.3033 | 2358.9768 | 2326.8877 | 2300.7189 | 2279.325 | 2261.7369 | 2247.1627 | 2234.9585 | 2224.6218 | 2215.7624 | 2208.0789 | 2201.7171 | 2196.0957 | 2191.0797 | 2186.5638 | 2184.0017 | 2183.0908 | 2182.182 | 2181.2753 | 2180.3707 | 2179.4683 | N | 286 | AN_conventional | N286 | O286 | P286 | Q286 | R286 | S286 | T286 | U286 | V286 | W286 | X286 | Y286 | Z286 | AA286 | AB286 | AC286 | AD286 | AE286 | AF286 | AG286 | AH286 | AI286 | AJ286 | AK286 | AL286 | AM286 | AN286 | AO286 | AP286 | AQ286 | AR286 | AS286 | N | O | P | Q | R | S | T | U | V | W | X | Y | Z | AA | AB | AC | AD | AE | AF | AG | AH | AI | AJ | AK | AL | AM | AN | AO | AP | AQ | AR | AS
| Chem_Ammonium nitrate | Ammonium nitrate | AN | Electrolyser - dedicated VRES + H2 storage - geological + ammonia synthesis |  | Europe | Capex | Greenfield Capex |  | total USD/tpA | 1 | total USD/tpAAN | 0 |  | 3409.1674 | 3192.6781 | 3011.0791 | 2858.9208 | 2731.6416 | 2625.4139 | 2540.2847 | 2469.3217 | 2410.4476 | 2361.855 | 2321.9499 | 2290.4738 | 2264.7908 | 2243.8456 | 2226.721 | 2212.641 | 2201.1069 | 2191.4537 | 2183.2828 | 2176.2843 | 2170.2192 | 2165.1437 | 2160.6598 | 2156.6595 | 2153.0588 | 2151.0216 | 2150.2933 | 2149.5668 | 2148.842 | 2148.1188 | 2147.3972 | N | 287 | AN_conventional | N287 | O287 | P287 | Q287 | R287 | S287 | T287 | U287 | V287 | W287 | X287 | Y287 | Z287 | AA287 | AB287 | AC287 | AD287 | AE287 | AF287 | AG287 | AH287 | AI287 | AJ287 | AK287 | AL287 | AM287 | AN287 | AO287 | AP287 | AQ287 | AR287 | AS287 | N | O | P | Q | R | S | T | U | V | W | X | Y | Z | AA | AB | AC | AD | AE | AF | AG | AH | AI | AJ | AK | AL | AM | AN | AO | AP | AQ | AR | AS
| Chem_Ammonium nitrate | Ammonium nitrate | AN | Electrolyser - dedicated VRES + H2 storage - geological + ammonia synthesis |  | India | Capex | Greenfield Capex |  | total USD/tpA | 1 | total USD/tpAAN | 0 |  | 3354.8437 | 3152.3534 | 2981.6387 | 2837.8974 | 2717.0887 | 2615.8036 | 2531.1568 | 2460.6931 | 2402.3058 | 2354.1663 | 2314.6669 | 2284.3305 | 2259.5752 | 2239.3912 | 2222.8982 | 2209.3496 | 2198.131 | 2188.7485 | 2180.8133 | 2174.023 | 2168.1439 | 2162.9961 | 2158.4407 | 2154.3697 | 2150.6991 | 2148.5702 | 2147.9282 | 2147.2869 | 2146.6463 | 2146.0066 | 2145.3675 | N | 288 | AN_conventional | N288 | O288 | P288 | Q288 | R288 | S288 | T288 | U288 | V288 | W288 | X288 | Y288 | Z288 | AA288 | AB288 | AC288 | AD288 | AE288 | AF288 | AG288 | AH288 | AI288 | AJ288 | AK288 | AL288 | AM288 | AN288 | AO288 | AP288 | AQ288 | AR288 | AS288 | N | O | P | Q | R | S | T | U | V | W | X | Y | Z | AA | AB | AC | AD | AE | AF | AG | AH | AI | AJ | AK | AL | AM | AN | AO | AP | AQ | AR | AS
| Chem_Ammonium nitrate | Ammonium nitrate | AN | Electrolyser - dedicated VRES + H2 storage - geological + ammonia synthesis |  | Middle East | Capex | Greenfield Capex |  | total USD/tpA | 1 | total USD/tpAAN | 0 |  | 3354.8437 | 3152.3534 | 2981.6387 | 2837.8974 | 2717.0887 | 2615.8036 | 2531.1568 | 2460.6931 | 2402.3058 | 2354.1663 | 2314.6669 | 2284.3305 | 2259.5752 | 2239.3912 | 2222.8982 | 2209.3496 | 2198.131 | 2188.7485 | 2180.8133 | 2174.023 | 2168.1439 | 2162.9961 | 2158.4407 | 2154.3697 | 2150.6991 | 2148.5702 | 2147.9282 | 2147.2869 | 2146.6463 | 2146.0066 | 2145.3675 | N | 289 | AN_conventional | N289 | O289 | P289 | Q289 | R289 | S289 | T289 | U289 | V289 | W289 | X289 | Y289 | Z289 | AA289 | AB289 | AC289 | AD289 | AE289 | AF289 | AG289 | AH289 | AI289 | AJ289 | AK289 | AL289 | AM289 | AN289 | AO289 | AP289 | AQ289 | AR289 | AS289 | N | O | P | Q | R | S | T | U | V | W | X | Y | Z | AA | AB | AC | AD | AE | AF | AG | AH | AI | AJ | AK | AL | AM | AN | AO | AP | AQ | AR | AS
| Chem_Ammonium nitrate | Ammonium nitrate | AN | Electrolyser - dedicated VRES + H2 storage - geological + ammonia synthesis |  | Africa | Capex | Greenfield Capex |  | total USD/tpA | 1 | total USD/tpAAN | 0 |  | 3354.8437 | 3152.3534 | 2981.6387 | 2837.8974 | 2717.0887 | 2615.8036 | 2531.1568 | 2460.6931 | 2402.3058 | 2354.1663 | 2314.6669 | 2284.3305 | 2259.5752 | 2239.3912 | 2222.8982 | 2209.3496 | 2198.131 | 2188.7485 | 2180.8133 | 2174.023 | 2168.1439 | 2162.9961 | 2158.4407 | 2154.3697 | 2150.6991 | 2148.5702 | 2147.9282 | 2147.2869 | 2146.6463 | 2146.0066 | 2145.3675 | N | 290 | AN_conventional | N290 | O290 | P290 | Q290 | R290 | S290 | T290 | U290 | V290 | W290 | X290 | Y290 | Z290 | AA290 | AB290 | AC290 | AD290 | AE290 | AF290 | AG290 | AH290 | AI290 | AJ290 | AK290 | AL290 | AM290 | AN290 | AO290 | AP290 | AQ290 | AR290 | AS290 | N | O | P | Q | R | S | T | U | V | W | X | Y | Z | AA | AB | AC | AD | AE | AF | AG | AH | AI | AJ | AK | AL | AM | AN | AO | AP | AQ | AR | AS
| Chem_Ammonium nitrate | Ammonium nitrate | AN | Electrolyser - dedicated VRES + H2 storage - geological + ammonia synthesis |  | Latin America | Capex | Greenfield Capex |  | total USD/tpA | 1 | total USD/tpAAN | 0 |  | 3354.8437 | 3152.3534 | 2981.6387 | 2837.8974 | 2717.0887 | 2615.8036 | 2531.1568 | 2460.6931 | 2402.3058 | 2354.1663 | 2314.6669 | 2284.3305 | 2259.5752 | 2239.3912 | 2222.8982 | 2209.3496 | 2198.131 | 2188.7485 | 2180.8133 | 2174.023 | 2168.1439 | 2162.9961 | 2158.4407 | 2154.3697 | 2150.6991 | 2148.5702 | 2147.9282 | 2147.2869 | 2146.6463 | 2146.0066 | 2145.3675 | N | 291 | AN_conventional | N291 | O291 | P291 | Q291 | R291 | S291 | T291 | U291 | V291 | W291 | X291 | Y291 | Z291 | AA291 | AB291 | AC291 | AD291 | AE291 | AF291 | AG291 | AH291 | AI291 | AJ291 | AK291 | AL291 | AM291 | AN291 | AO291 | AP291 | AQ291 | AR291 | AS291 | N | O | P | Q | R | S | T | U | V | W | X | Y | Z | AA | AB | AC | AD | AE | AF | AG | AH | AI | AJ | AK | AL | AM | AN | AO | AP | AQ | AR | AS
| Chem_Ammonium nitrate | Ammonium nitrate | AN | Electrolyser - dedicated VRES + H2 storage - geological + ammonia synthesis |  | Oceania | Capex | Greenfield Capex |  | total USD/tpA | 1 | total USD/tpAAN | 0 |  | 3354.8437 | 3152.3534 | 2981.6387 | 2837.8974 | 2717.0887 | 2615.8036 | 2531.1568 | 2460.6931 | 2402.3058 | 2354.1663 | 2314.6669 | 2284.3305 | 2259.5752 | 2239.3912 | 2222.8982 | 2209.3496 | 2198.131 | 2188.7485 | 2180.8133 | 2174.023 | 2168.1439 | 2162.9961 | 2158.4407 | 2154.3697 | 2150.6991 | 2148.5702 | 2147.9282 | 2147.2869 | 2146.6463 | 2146.0066 | 2145.3675 | N | 292 | AN_conventional | N292 | O292 | P292 | Q292 | R292 | S292 | T292 | U292 | V292 | W292 | X292 | Y292 | Z292 | AA292 | AB292 | AC292 | AD292 | AE292 | AF292 | AG292 | AH292 | AI292 | AJ292 | AK292 | AL292 | AM292 | AN292 | AO292 | AP292 | AQ292 | AR292 | AS292 | N | O | P | Q | R | S | T | U | V | W | X | Y | Z | AA | AB | AC | AD | AE | AF | AG | AH | AI | AJ | AK | AL | AM | AN | AO | AP | AQ | AR | AS
| Chem_Ammonium nitrate | Ammonium nitrate | AN | Electrolyser - dedicated VRES + H2 storage - geological + ammonia synthesis |  | LCPR1 | Capex | Greenfield Capex |  | total USD/tpA | 1 | total USD/tpAAN | 0 |  | 3679.5758 | 3428.9851 | 3217.5526 | 3039.3906 | 2889.5415 | 2763.8197 | 2658.6795 | 2571.1016 | 2498.4925 | 2438.5982 | 2389.4347 | 2351.6377 | 2320.7939 | 2295.6488 | 2275.1074 | 2258.2403 | 2244.2816 | 2232.6154 | 2222.7566 | 2214.3276 | 2207.0365 | 2200.6587 | 2195.0203 | 2189.9867 | 2185.4526 | 2182.8613 | 2182.1469 | 2181.4325 | 2180.7182 | 2180.0038 | 2179.2894 | N | 293 | AN_conventional | N293 | O293 | P293 | Q293 | R293 | S293 | T293 | U293 | V293 | W293 | X293 | Y293 | Z293 | AA293 | AB293 | AC293 | AD293 | AE293 | AF293 | AG293 | AH293 | AI293 | AJ293 | AK293 | AL293 | AM293 | AN293 | AO293 | AP293 | AQ293 | AR293 | AS293 | N | O | P | Q | R | S | T | U | V | W | X | Y | Z | AA | AB | AC | AD | AE | AF | AG | AH | AI | AJ | AK | AL | AM | AN | AO | AP | AQ | AR | AS
| Chem_Ammonium nitrate | Ammonium nitrate | AN | Electrolyser - dedicated VRES + H2 storage - geological + ammonia synthesis |  | LCPR2 | Capex | Greenfield Capex |  | total USD/tpA | 1 | total USD/tpAAN | 0 |  | 3679.5758 | 3428.9851 | 3217.5526 | 3039.3906 | 2889.5415 | 2763.8197 | 2658.6795 | 2571.1016 | 2498.4925 | 2438.5982 | 2389.4347 | 2351.6377 | 2320.7939 | 2295.6488 | 2275.1074 | 2258.2403 | 2244.2816 | 2232.6154 | 2222.7566 | 2214.3276 | 2207.0365 | 2200.6587 | 2195.0203 | 2189.9867 | 2185.4526 | 2182.8613 | 2182.1469 | 2181.4325 | 2180.7182 | 2180.0038 | 2179.2894 | N | 294 | AN_conventional | N294 | O294 | P294 | Q294 | R294 | S294 | T294 | U294 | V294 | W294 | X294 | Y294 | Z294 | AA294 | AB294 | AC294 | AD294 | AE294 | AF294 | AG294 | AH294 | AI294 | AJ294 | AK294 | AL294 | AM294 | AN294 | AO294 | AP294 | AQ294 | AR294 | AS294 | N | O | P | Q | R | S | T | U | V | W | X | Y | Z | AA | AB | AC | AD | AE | AF | AG | AH | AI | AJ | AK | AL | AM | AN | AO | AP | AQ | AR | AS
| Chem_Ammonium nitrate | Ammonium nitrate | AN | Electrolyser - dedicated VRES + H2 storage - geological + ammonia synthesis |  | LCPR3 | Capex | Greenfield Capex |  | total USD/tpA | 1 | total USD/tpAAN | 0 |  | 3679.5758 | 3428.9851 | 3217.5526 | 3039.3906 | 2889.5415 | 2763.8197 | 2658.6795 | 2571.1016 | 2498.4925 | 2438.5982 | 2389.4347 | 2351.6377 | 2320.7939 | 2295.6488 | 2275.1074 | 2258.2403 | 2244.2816 | 2232.6154 | 2222.7566 | 2214.3276 | 2207.0365 | 2200.6587 | 2195.0203 | 2189.9867 | 2185.4526 | 2182.8613 | 2182.1469 | 2181.4325 | 2180.7182 | 2180.0038 | 2179.2894 | N | 295 | AN_conventional | N295 | O295 | P295 | Q295 | R295 | S295 | T295 | U295 | V295 | W295 | X295 | Y295 | Z295 | AA295 | AB295 | AC295 | AD295 | AE295 | AF295 | AG295 | AH295 | AI295 | AJ295 | AK295 | AL295 | AM295 | AN295 | AO295 | AP295 | AQ295 | AR295 | AS295 | N | O | P | Q | R | S | T | U | V | W | X | Y | Z | AA | AB | AC | AD | AE | AF | AG | AH | AI | AJ | AK | AL | AM | AN | AO | AP | AQ | AR | AS
| Chem_Ammonium nitrate | Ammonium nitrate | AN | Electrolyser - dedicated VRES + H2 storage - geological + ammonia synthesis |  | LCPR4 | Capex | Greenfield Capex |  | total USD/tpA | 1 | total USD/tpAAN | 0 |  | 3679.5758 | 3428.9851 | 3217.5526 | 3039.3906 | 2889.5415 | 2763.8197 | 2658.6795 | 2571.1016 | 2498.4925 | 2438.5982 | 2389.4347 | 2351.6377 | 2320.7939 | 2295.6488 | 2275.1074 | 2258.2403 | 2244.2816 | 2232.6154 | 2222.7566 | 2214.3276 | 2207.0365 | 2200.6587 | 2195.0203 | 2189.9867 | 2185.4526 | 2182.8613 | 2182.1469 | 2181.4325 | 2180.7182 | 2180.0038 | 2179.2894 | N | 296 | AN_conventional | N296 | O296 | P296 | Q296 | R296 | S296 | T296 | U296 | V296 | W296 | X296 | Y296 | Z296 | AA296 | AB296 | AC296 | AD296 | AE296 | AF296 | AG296 | AH296 | AI296 | AJ296 | AK296 | AL296 | AM296 | AN296 | AO296 | AP296 | AQ296 | AR296 | AS296 | N | O | P | Q | R | S | T | U | V | W | X | Y | Z | AA | AB | AC | AD | AE | AF | AG | AH | AI | AJ | AK | AL | AM | AN | AO | AP | AQ | AR | AS
| Chem_Ammonium nitrate | Ammonium nitrate | AN | Electrolyser - dedicated VRES + H2 storage - geological + ammonia synthesis |  | China | Opex | Fixed Opex |  | USD/tpA | 1 | USD/tpAAN | 0 |  | 98.8116 | 97.8383 | 96.9892 | 96.2493 | 95.6059 | 95.0477 | 94.5651 | 94.1497 | 93.7939 | 93.4908 | 93.234 | 93.1473 | 93.1333 | 93.1193 | 93.1053 | 93.0915 | 93.0776 | 93.0638 | 93.0501 | 93.0364 | 93.0228 | 93.0092 | 92.9957 | 92.9823 | 92.9688 | 92.9555 | 92.9422 | 92.9289 | 92.9157 | 92.9025 | 92.8894 | N | 297 | AN_conventional | N297 | O297 | P297 | Q297 | R297 | S297 | T297 | U297 | V297 | W297 | X297 | Y297 | Z297 | AA297 | AB297 | AC297 | AD297 | AE297 | AF297 | AG297 | AH297 | AI297 | AJ297 | AK297 | AL297 | AM297 | AN297 | AO297 | AP297 | AQ297 | AR297 | AS297 | N | O | P | Q | R | S | T | U | V | W | X | Y | Z | AA | AB | AC | AD | AE | AF | AG | AH | AI | AJ | AK | AL | AM | AN | AO | AP | AQ | AR | AS
| Chem_Ammonium nitrate | Ammonium nitrate | AN | Electrolyser - dedicated VRES + H2 storage - geological + ammonia synthesis |  | Rest of Asia | Opex | Fixed Opex |  | USD/tpA | 1 | USD/tpAAN | 0 |  | 115.6633 | 111.7861 | 108.5349 | 105.8118 | 103.5348 | 101.6351 | 100.0547 | 98.7448 | 97.6635 | 96.775 | 96.0479 | 95.5062 | 95.0641 | 94.7037 | 94.409 | 94.1667 | 93.966 | 93.7979 | 93.6556 | 93.5336 | 93.4279 | 93.3351 | 93.253 | 93.1794 | 93.113 | 93.0736 | 93.0602 | 93.0468 | 93.0334 | 93.0201 | 93.0068 | N | 298 | AN_conventional | N298 | O298 | P298 | Q298 | R298 | S298 | T298 | U298 | V298 | W298 | X298 | Y298 | Z298 | AA298 | AB298 | AC298 | AD298 | AE298 | AF298 | AG298 | AH298 | AI298 | AJ298 | AK298 | AL298 | AM298 | AN298 | AO298 | AP298 | AQ298 | AR298 | AS298 | N | O | P | Q | R | S | T | U | V | W | X | Y | Z | AA | AB | AC | AD | AE | AF | AG | AH | AI | AJ | AK | AL | AM | AN | AO | AP | AQ | AR | AS
| Chem_Ammonium nitrate | Ammonium nitrate | AN | Electrolyser - dedicated VRES + H2 storage - geological + ammonia synthesis |  | North America | Opex | Fixed Opex |  | USD/tpA | 1 | USD/tpAAN | 0 |  | 109.0048 | 106.296 | 104.0052 | 102.0706 | 100.4397 | 99.0685 | 97.876 | 96.8858 | 96.0673 | 95.3938 | 94.8421 | 94.4241 | 94.083 | 93.8048 | 93.5774 | 93.3904 | 93.2444 | 93.1228 | 93.0202 | 92.9328 | 92.8575 | 92.789 | 92.7285 | 92.6745 | 92.6259 | 92.5984 | 92.5917 | 92.5851 | 92.5783 | 92.5716 | 92.5649 | N | 299 | AN_conventional | N299 | O299 | P299 | Q299 | R299 | S299 | T299 | U299 | V299 | W299 | X299 | Y299 | Z299 | AA299 | AB299 | AC299 | AD299 | AE299 | AF299 | AG299 | AH299 | AI299 | AJ299 | AK299 | AL299 | AM299 | AN299 | AO299 | AP299 | AQ299 | AR299 | AS299 | N | O | P | Q | R | S | T | U | V | W | X | Y | Z | AA | AB | AC | AD | AE | AF | AG | AH | AI | AJ | AK | AL | AM | AN | AO | AP | AQ | AR | AS
| Chem_Ammonium nitrate | Ammonium nitrate | AN | Electrolyser - dedicated VRES + H2 storage - geological + ammonia synthesis |  | Russia | Opex | Fixed Opex |  | USD/tpA | 1 | USD/tpAAN | 0 |  | 123.594 | 118.514 | 114.2488 | 110.6719 | 107.6773 | 105.176 | 103.1713 | 101.499 | 100.1107 | 98.9642 | 98.0223 | 97.2751 | 96.6654 | 96.1682 | 95.7617 | 95.4276 | 95.1507 | 94.9188 | 94.7224 | 94.5541 | 94.4081 | 94.2872 | 94.1804 | 94.0851 | 93.9993 | 93.9506 | 93.9333 | 93.916 | 93.8988 | 93.8816 | 93.8645 | N | 300 | AN_conventional | N300 | O300 | P300 | Q300 | R300 | S300 | T300 | U300 | V300 | W300 | X300 | Y300 | Z300 | AA300 | AB300 | AC300 | AD300 | AE300 | AF300 | AG300 | AH300 | AI300 | AJ300 | AK300 | AL300 | AM300 | AN300 | AO300 | AP300 | AQ300 | AR300 | AS300 | N | O | P | Q | R | S | T | U | V | W | X | Y | Z | AA | AB | AC | AD | AE | AF | AG | AH | AI | AJ | AK | AL | AM | AN | AO | AP | AQ | AR | AS
| Chem_Ammonium nitrate | Ammonium nitrate | AN | Electrolyser - dedicated VRES + H2 storage - geological + ammonia synthesis |  | Europe | Opex | Fixed Opex |  | USD/tpA | 1 | USD/tpAAN | 0 |  | 117.2287 | 113.1155 | 109.6651 | 106.7741 | 104.3558 | 102.3374 | 100.72 | 99.3717 | 98.2531 | 97.3298 | 96.5716 | 95.9736 | 95.4856 | 95.0876 | 94.7623 | 94.4947 | 94.2756 | 94.0922 | 93.9369 | 93.804 | 93.6887 | 93.5923 | 93.5071 | 93.4311 | 93.3627 | 93.324 | 93.3101 | 93.2963 | 93.2826 | 93.2688 | 93.2551 | N | 301 | AN_conventional | N301 | O301 | P301 | Q301 | R301 | S301 | T301 | U301 | V301 | W301 | X301 | Y301 | Z301 | AA301 | AB301 | AC301 | AD301 | AE301 | AF301 | AG301 | AH301 | AI301 | AJ301 | AK301 | AL301 | AM301 | AN301 | AO301 | AP301 | AQ301 | AR301 | AS301 | N | O | P | Q | R | S | T | U | V | W | X | Y | Z | AA | AB | AC | AD | AE | AF | AG | AH | AI | AJ | AK | AL | AM | AN | AO | AP | AQ | AR | AS
| Chem_Ammonium nitrate | Ammonium nitrate | AN | Electrolyser - dedicated VRES + H2 storage - geological + ammonia synthesis |  | India | Opex | Fixed Opex |  | USD/tpA | 1 | USD/tpAAN | 0 |  | 116.1966 | 112.3493 | 109.1057 | 106.3746 | 104.0793 | 102.1548 | 100.5465 | 99.2077 | 98.0984 | 97.1837 | 96.4332 | 95.8568 | 95.3865 | 95.003 | 94.6896 | 94.4322 | 94.2191 | 94.0408 | 93.89 | 93.761 | 93.6493 | 93.5515 | 93.4649 | 93.3876 | 93.3178 | 93.2774 | 93.2652 | 93.253 | 93.2408 | 93.2287 | 93.2165 | N | 302 | AN_conventional | N302 | O302 | P302 | Q302 | R302 | S302 | T302 | U302 | V302 | W302 | X302 | Y302 | Z302 | AA302 | AB302 | AC302 | AD302 | AE302 | AF302 | AG302 | AH302 | AI302 | AJ302 | AK302 | AL302 | AM302 | AN302 | AO302 | AP302 | AQ302 | AR302 | AS302 | N | O | P | Q | R | S | T | U | V | W | X | Y | Z | AA | AB | AC | AD | AE | AF | AG | AH | AI | AJ | AK | AL | AM | AN | AO | AP | AQ | AR | AS
| Chem_Ammonium nitrate | Ammonium nitrate | AN | Electrolyser - dedicated VRES + H2 storage - geological + ammonia synthesis |  | Middle East | Opex | Fixed Opex |  | USD/tpA | 1 | USD/tpAAN | 0 |  | 116.1966 | 112.3493 | 109.1057 | 106.3746 | 104.0793 | 102.1548 | 100.5465 | 99.2077 | 98.0984 | 97.1837 | 96.4332 | 95.8568 | 95.3865 | 95.003 | 94.6896 | 94.4322 | 94.2191 | 94.0408 | 93.89 | 93.761 | 93.6493 | 93.5515 | 93.4649 | 93.3876 | 93.3178 | 93.2774 | 93.2652 | 93.253 | 93.2408 | 93.2287 | 93.2165 | N | 303 | AN_conventional | N303 | O303 | P303 | Q303 | R303 | S303 | T303 | U303 | V303 | W303 | X303 | Y303 | Z303 | AA303 | AB303 | AC303 | AD303 | AE303 | AF303 | AG303 | AH303 | AI303 | AJ303 | AK303 | AL303 | AM303 | AN303 | AO303 | AP303 | AQ303 | AR303 | AS303 | N | O | P | Q | R | S | T | U | V | W | X | Y | Z | AA | AB | AC | AD | AE | AF | AG | AH | AI | AJ | AK | AL | AM | AN | AO | AP | AQ | AR | AS
| Chem_Ammonium nitrate | Ammonium nitrate | AN | Electrolyser - dedicated VRES + H2 storage - geological + ammonia synthesis |  | Africa | Opex | Fixed Opex |  | USD/tpA | 1 | USD/tpAAN | 0 |  | 116.1966 | 112.3493 | 109.1057 | 106.3746 | 104.0793 | 102.1548 | 100.5465 | 99.2077 | 98.0984 | 97.1837 | 96.4332 | 95.8568 | 95.3865 | 95.003 | 94.6896 | 94.4322 | 94.2191 | 94.0408 | 93.89 | 93.761 | 93.6493 | 93.5515 | 93.4649 | 93.3876 | 93.3178 | 93.2774 | 93.2652 | 93.253 | 93.2408 | 93.2287 | 93.2165 | N | 304 | AN_conventional | N304 | O304 | P304 | Q304 | R304 | S304 | T304 | U304 | V304 | W304 | X304 | Y304 | Z304 | AA304 | AB304 | AC304 | AD304 | AE304 | AF304 | AG304 | AH304 | AI304 | AJ304 | AK304 | AL304 | AM304 | AN304 | AO304 | AP304 | AQ304 | AR304 | AS304 | N | O | P | Q | R | S | T | U | V | W | X | Y | Z | AA | AB | AC | AD | AE | AF | AG | AH | AI | AJ | AK | AL | AM | AN | AO | AP | AQ | AR | AS
| Chem_Ammonium nitrate | Ammonium nitrate | AN | Electrolyser - dedicated VRES + H2 storage - geological + ammonia synthesis |  | Latin America | Opex | Fixed Opex |  | USD/tpA | 1 | USD/tpAAN | 0 |  | 116.1966 | 112.3493 | 109.1057 | 106.3746 | 104.0793 | 102.1548 | 100.5465 | 99.2077 | 98.0984 | 97.1837 | 96.4332 | 95.8568 | 95.3865 | 95.003 | 94.6896 | 94.4322 | 94.2191 | 94.0408 | 93.89 | 93.761 | 93.6493 | 93.5515 | 93.4649 | 93.3876 | 93.3178 | 93.2774 | 93.2652 | 93.253 | 93.2408 | 93.2287 | 93.2165 | N | 305 | AN_conventional | N305 | O305 | P305 | Q305 | R305 | S305 | T305 | U305 | V305 | W305 | X305 | Y305 | Z305 | AA305 | AB305 | AC305 | AD305 | AE305 | AF305 | AG305 | AH305 | AI305 | AJ305 | AK305 | AL305 | AM305 | AN305 | AO305 | AP305 | AQ305 | AR305 | AS305 | N | O | P | Q | R | S | T | U | V | W | X | Y | Z | AA | AB | AC | AD | AE | AF | AG | AH | AI | AJ | AK | AL | AM | AN | AO | AP | AQ | AR | AS
| Chem_Ammonium nitrate | Ammonium nitrate | AN | Electrolyser - dedicated VRES + H2 storage - geological + ammonia synthesis |  | Oceania | Opex | Fixed Opex |  | USD/tpA | 1 | USD/tpAAN | 0 |  | 116.1966 | 112.3493 | 109.1057 | 106.3746 | 104.0793 | 102.1548 | 100.5465 | 99.2077 | 98.0984 | 97.1837 | 96.4332 | 95.8568 | 95.3865 | 95.003 | 94.6896 | 94.4322 | 94.2191 | 94.0408 | 93.89 | 93.761 | 93.6493 | 93.5515 | 93.4649 | 93.3876 | 93.3178 | 93.2774 | 93.2652 | 93.253 | 93.2408 | 93.2287 | 93.2165 | N | 306 | AN_conventional | N306 | O306 | P306 | Q306 | R306 | S306 | T306 | U306 | V306 | W306 | X306 | Y306 | Z306 | AA306 | AB306 | AC306 | AD306 | AE306 | AF306 | AG306 | AH306 | AI306 | AJ306 | AK306 | AL306 | AM306 | AN306 | AO306 | AP306 | AQ306 | AR306 | AS306 | N | O | P | Q | R | S | T | U | V | W | X | Y | Z | AA | AB | AC | AD | AE | AF | AG | AH | AI | AJ | AK | AL | AM | AN | AO | AP | AQ | AR | AS
| Chem_Ammonium nitrate | Ammonium nitrate | AN | Electrolyser - dedicated VRES + H2 storage - geological + ammonia synthesis |  | LCPR1 | Opex | Fixed Opex |  | USD/tpA | 1 | USD/tpAAN | 0 |  | 122.3665 | 117.6053 | 113.5881 | 110.203 | 107.3559 | 104.9671 | 102.9695 | 101.3055 | 99.9259 | 98.7879 | 97.8538 | 97.1357 | 96.5496 | 96.0719 | 95.6816 | 95.3611 | 95.0959 | 94.8743 | 94.6869 | 94.5268 | 94.3883 | 94.2671 | 94.16 | 94.0643 | 93.9782 | 93.9289 | 93.9154 | 93.9018 | 93.8882 | 93.8746 | 93.8611 | N | 307 | AN_conventional | N307 | O307 | P307 | Q307 | R307 | S307 | T307 | U307 | V307 | W307 | X307 | Y307 | Z307 | AA307 | AB307 | AC307 | AD307 | AE307 | AF307 | AG307 | AH307 | AI307 | AJ307 | AK307 | AL307 | AM307 | AN307 | AO307 | AP307 | AQ307 | AR307 | AS307 | N | O | P | Q | R | S | T | U | V | W | X | Y | Z | AA | AB | AC | AD | AE | AF | AG | AH | AI | AJ | AK | AL | AM | AN | AO | AP | AQ | AR | AS
| Chem_Ammonium nitrate | Ammonium nitrate | AN | Electrolyser - dedicated VRES + H2 storage - geological + ammonia synthesis |  | LCPR2 | Opex | Fixed Opex |  | USD/tpA | 1 | USD/tpAAN | 0 |  | 122.3665 | 117.6053 | 113.5881 | 110.203 | 107.3559 | 104.9671 | 102.9695 | 101.3055 | 99.9259 | 98.7879 | 97.8538 | 97.1357 | 96.5496 | 96.0719 | 95.6816 | 95.3611 | 95.0959 | 94.8743 | 94.6869 | 94.5268 | 94.3883 | 94.2671 | 94.16 | 94.0643 | 93.9782 | 93.9289 | 93.9154 | 93.9018 | 93.8882 | 93.8746 | 93.8611 | N | 308 | AN_conventional | N308 | O308 | P308 | Q308 | R308 | S308 | T308 | U308 | V308 | W308 | X308 | Y308 | Z308 | AA308 | AB308 | AC308 | AD308 | AE308 | AF308 | AG308 | AH308 | AI308 | AJ308 | AK308 | AL308 | AM308 | AN308 | AO308 | AP308 | AQ308 | AR308 | AS308 | N | O | P | Q | R | S | T | U | V | W | X | Y | Z | AA | AB | AC | AD | AE | AF | AG | AH | AI | AJ | AK | AL | AM | AN | AO | AP | AQ | AR | AS
| Chem_Ammonium nitrate | Ammonium nitrate | AN | Electrolyser - dedicated VRES + H2 storage - geological + ammonia synthesis |  | LCPR3 | Opex | Fixed Opex |  | USD/tpA | 1 | USD/tpAAN | 0 |  | 122.3665 | 117.6053 | 113.5881 | 110.203 | 107.3559 | 104.9671 | 102.9695 | 101.3055 | 99.9259 | 98.7879 | 97.8538 | 97.1357 | 96.5496 | 96.0719 | 95.6816 | 95.3611 | 95.0959 | 94.8743 | 94.6869 | 94.5268 | 94.3883 | 94.2671 | 94.16 | 94.0643 | 93.9782 | 93.9289 | 93.9154 | 93.9018 | 93.8882 | 93.8746 | 93.8611 | N | 309 | AN_conventional | N309 | O309 | P309 | Q309 | R309 | S309 | T309 | U309 | V309 | W309 | X309 | Y309 | Z309 | AA309 | AB309 | AC309 | AD309 | AE309 | AF309 | AG309 | AH309 | AI309 | AJ309 | AK309 | AL309 | AM309 | AN309 | AO309 | AP309 | AQ309 | AR309 | AS309 | N | O | P | Q | R | S | T | U | V | W | X | Y | Z | AA | AB | AC | AD | AE | AF | AG | AH | AI | AJ | AK | AL | AM | AN | AO | AP | AQ | AR | AS
| Chem_Ammonium nitrate | Ammonium nitrate | AN | Electrolyser - dedicated VRES + H2 storage - geological + ammonia synthesis |  | LCPR4 | Opex | Fixed Opex |  | USD/tpA | 1 | USD/tpAAN | 0 |  | 122.3665 | 117.6053 | 113.5881 | 110.203 | 107.3559 | 104.9671 | 102.9695 | 101.3055 | 99.9259 | 98.7879 | 97.8538 | 97.1357 | 96.5496 | 96.0719 | 95.6816 | 95.3611 | 95.0959 | 94.8743 | 94.6869 | 94.5268 | 94.3883 | 94.2671 | 94.16 | 94.0643 | 93.9782 | 93.9289 | 93.9154 | 93.9018 | 93.8882 | 93.8746 | 93.8611 | N | 310 | AN_conventional | N310 | O310 | P310 | Q310 | R310 | S310 | T310 | U310 | V310 | W310 | X310 | Y310 | Z310 | AA310 | AB310 | AC310 | AD310 | AE310 | AF310 | AG310 | AH310 | AI310 | AJ310 | AK310 | AL310 | AM310 | AN310 | AO310 | AP310 | AQ310 | AR310 | AS310 | N | O | P | Q | R | S | T | U | V | W | X | Y | Z | AA | AB | AC | AD | AE | AF | AG | AH | AI | AJ | AK | AL | AM | AN | AO | AP | AQ | AR | AS
| Chem_Ammonium nitrate | Ammonium nitrate | AN | Electrolyser - dedicated VRES + H2 storage - geological + ammonia synthesis | Standard |  | Energy | Electricity - PPA |  | GJ/t | 1 | GJ/tAN | 0 |  | 1.1672 | 1.1672 | 1.1672 | 1.1672 | 1.1672 | 1.1672 | 1.1672 | 1.1672 | 1.1672 | 1.1672 | 1.1672 | 1.1672 | 1.1672 | 1.1672 | 1.1672 | 1.1672 | 1.1672 | 1.1672 | 1.1672 | 1.1672 | 1.1672 | 1.1672 | 1.1672 | 1.1672 | 1.1672 | 1.1672 | 1.1672 | 1.1672 | 1.1672 | 1.1672 | 1.1672 | N | 311 | AN_conventional | N311 | O311 | P311 | Q311 | R311 | S311 | T311 | U311 | V311 | W311 | X311 | Y311 | Z311 | AA311 | AB311 | AC311 | AD311 | AE311 | AF311 | AG311 | AH311 | AI311 | AJ311 | AK311 | AL311 | AM311 | AN311 | AO311 | AP311 | AQ311 | AR311 | AS311 | N | O | P | Q | R | S | T | U | V | W | X | Y | Z | AA | AB | AC | AD | AE | AF | AG | AH | AI | AJ | AK | AL | AM | AN | AO | AP | AQ | AR | AS
| Chem_Ammonium nitrate | Ammonium nitrate | AN | Electrolyser - dedicated VRES + H2 storage - geological + ammonia synthesis | Standard |  | Energy | Electricity - on site VREs |  | GJ/t | 1 | GJ/tAN | 0 |  | 14.328 | 14.2199 | 14.1117 | 14.0036 | 13.8954 | 13.7873 | 13.6792 | 13.571 | 13.4629 | 13.3548 | 13.2466 | 13.1926 | 13.1385 | 13.0844 | 13.0304 | 12.9763 | 12.9222 | 12.8682 | 12.8141 | 12.76 | 12.706 | 12.6519 | 12.5978 | 12.5437 | 12.4897 | 12.4356 | 12.3815 | 12.3275 | 12.2734 | 12.2193 | 12.1653 | N | 312 | AN_conventional | N312 | O312 | P312 | Q312 | R312 | S312 | T312 | U312 | V312 | W312 | X312 | Y312 | Z312 | AA312 | AB312 | AC312 | AD312 | AE312 | AF312 | AG312 | AH312 | AI312 | AJ312 | AK312 | AL312 | AM312 | AN312 | AO312 | AP312 | AQ312 | AR312 | AS312 | N | O | P | Q | R | S | T | U | V | W | X | Y | Z | AA | AB | AC | AD | AE | AF | AG | AH | AI | AJ | AK | AL | AM | AN | AO | AP | AQ | AR | AS
| Chem_Ammonium nitrate | Ammonium nitrate | AN | Electrolyser - dedicated VRES + H2 storage - geological + ammonia synthesis | Standard | China | H2 storage | H2 storage - geological |  | GJ/t | 1 | GJ/tAN | 0 |  | 6.2989 | 6.2647 | 6.2304 | 6.1962 | 6.1619 | 6.1277 | 6.0935 | 6.0592 | 6.025 | 5.9907 | 5.9565 | 5.9506 | 5.9448 | 5.9389 | 5.933 | 5.9272 | 5.9213 | 5.9155 | 5.9096 | 5.9038 | 5.8979 | 5.892 | 5.8862 | 5.8803 | 5.8745 | 5.8686 | 5.8628 | 5.8569 | 5.851 | 5.8452 | 5.8393 | N | 313 | AN_conventional | N313 | O313 | P313 | Q313 | R313 | S313 | T313 | U313 | V313 | W313 | X313 | Y313 | Z313 | AA313 | AB313 | AC313 | AD313 | AE313 | AF313 | AG313 | AH313 | AI313 | AJ313 | AK313 | AL313 | AM313 | AN313 | AO313 | AP313 | AQ313 | AR313 | AS313 | N | O | P | Q | R | S | T | U | V | W | X | Y | Z | AA | AB | AC | AD | AE | AF | AG | AH | AI | AJ | AK | AL | AM | AN | AO | AP | AQ | AR | AS
| Chem_Ammonium nitrate | Ammonium nitrate | AN | Electrolyser - dedicated VRES + H2 storage - geological + ammonia synthesis | Standard | Rest of Asia | H2 storage | H2 storage - geological |  | GJ/t | 1 | GJ/tAN | 0 |  | 6.3512 | 6.3264 | 6.3016 | 6.2768 | 6.252 | 6.2273 | 6.2025 | 6.1777 | 6.1529 | 6.1281 | 6.1034 | 6.0986 | 6.0939 | 6.0892 | 6.0844 | 6.0797 | 6.075 | 6.0702 | 6.0655 | 6.0608 | 6.0561 | 6.0513 | 6.0466 | 6.0419 | 6.0371 | 6.0324 | 6.0277 | 6.0229 | 6.0182 | 6.0135 | 6.0087 | N | 314 | AN_conventional | N314 | O314 | P314 | Q314 | R314 | S314 | T314 | U314 | V314 | W314 | X314 | Y314 | Z314 | AA314 | AB314 | AC314 | AD314 | AE314 | AF314 | AG314 | AH314 | AI314 | AJ314 | AK314 | AL314 | AM314 | AN314 | AO314 | AP314 | AQ314 | AR314 | AS314 | N | O | P | Q | R | S | T | U | V | W | X | Y | Z | AA | AB | AC | AD | AE | AF | AG | AH | AI | AJ | AK | AL | AM | AN | AO | AP | AQ | AR | AS
| Chem_Ammonium nitrate | Ammonium nitrate | AN | Electrolyser - dedicated VRES + H2 storage - geological + ammonia synthesis | Standard | North America | H2 storage | H2 storage - geological |  | GJ/t | 1 | GJ/tAN | 0 |  | 5.3778 | 5.3747 | 5.3716 | 5.3685 | 5.3654 | 5.3624 | 5.3368 | 5.3112 | 5.2856 | 5.26 | 5.2344 | 5.2272 | 5.2201 | 5.2129 | 5.2058 | 5.1987 | 5.2057 | 5.2128 | 5.2198 | 5.2269 | 5.2339 | 5.2356 | 5.2372 | 5.2389 | 5.2406 | 5.2422 | 5.2445 | 5.2469 | 5.2492 | 5.2515 | 5.2538 | N | 315 | AN_conventional | N315 | O315 | P315 | Q315 | R315 | S315 | T315 | U315 | V315 | W315 | X315 | Y315 | Z315 | AA315 | AB315 | AC315 | AD315 | AE315 | AF315 | AG315 | AH315 | AI315 | AJ315 | AK315 | AL315 | AM315 | AN315 | AO315 | AP315 | AQ315 | AR315 | AS315 | N | O | P | Q | R | S | T | U | V | W | X | Y | Z | AA | AB | AC | AD | AE | AF | AG | AH | AI | AJ | AK | AL | AM | AN | AO | AP | AQ | AR | AS
| Chem_Ammonium nitrate | Ammonium nitrate | AN | Electrolyser - dedicated VRES + H2 storage - geological + ammonia synthesis | Standard | Russia | H2 storage | H2 storage - geological |  | GJ/t | 1 | GJ/tAN | 0 |  | 6.9946 | 6.9784 | 6.9621 | 6.9458 | 6.9296 | 6.9133 | 6.9105 | 6.9076 | 6.9048 | 6.902 | 6.8991 | 6.8952 | 6.8913 | 6.8875 | 6.8836 | 6.8797 | 6.8759 | 6.872 | 6.8682 | 6.8643 | 6.8605 | 6.8611 | 6.8617 | 6.8623 | 6.8629 | 6.8635 | 6.861 | 6.8585 | 6.856 | 6.8535 | 6.851 | N | 316 | AN_conventional | N316 | O316 | P316 | Q316 | R316 | S316 | T316 | U316 | V316 | W316 | X316 | Y316 | Z316 | AA316 | AB316 | AC316 | AD316 | AE316 | AF316 | AG316 | AH316 | AI316 | AJ316 | AK316 | AL316 | AM316 | AN316 | AO316 | AP316 | AQ316 | AR316 | AS316 | N | O | P | Q | R | S | T | U | V | W | X | Y | Z | AA | AB | AC | AD | AE | AF | AG | AH | AI | AJ | AK | AL | AM | AN | AO | AP | AQ | AR | AS
| Chem_Ammonium nitrate | Ammonium nitrate | AN | Electrolyser - dedicated VRES + H2 storage - geological + ammonia synthesis | Standard | Europe | H2 storage | H2 storage - geological |  | GJ/t | 1 | GJ/tAN | 0 |  | 6.5088 | 6.4864 | 6.464 | 6.4416 | 6.4192 | 6.3968 | 6.391 | 6.3851 | 6.3793 | 6.3734 | 6.3675 | 6.3621 | 6.3567 | 6.3513 | 6.3459 | 6.3405 | 6.3371 | 6.3337 | 6.3303 | 6.327 | 6.3236 | 6.3246 | 6.3257 | 6.3267 | 6.3277 | 6.3288 | 6.3257 | 6.3226 | 6.3195 | 6.3164 | 6.3133 | N | 317 | AN_conventional | N317 | O317 | P317 | Q317 | R317 | S317 | T317 | U317 | V317 | W317 | X317 | Y317 | Z317 | AA317 | AB317 | AC317 | AD317 | AE317 | AF317 | AG317 | AH317 | AI317 | AJ317 | AK317 | AL317 | AM317 | AN317 | AO317 | AP317 | AQ317 | AR317 | AS317 | N | O | P | Q | R | S | T | U | V | W | X | Y | Z | AA | AB | AC | AD | AE | AF | AG | AH | AI | AJ | AK | AL | AM | AN | AO | AP | AQ | AR | AS
| Chem_Ammonium nitrate | Ammonium nitrate | AN | Electrolyser - dedicated VRES + H2 storage - geological + ammonia synthesis | Standard | India | H2 storage | H2 storage - geological |  | GJ/t | 1 | GJ/tAN | 0 |  | 6.407 | 6.3966 | 6.3861 | 6.3757 | 6.3652 | 6.3548 | 6.3443 | 6.3339 | 6.3234 | 6.313 | 6.3025 | 6.3009 | 6.2993 | 6.2976 | 6.296 | 6.2944 | 6.2928 | 6.2912 | 6.2895 | 6.2879 | 6.2863 | 6.2847 | 6.283 | 6.2814 | 6.2798 | 6.2782 | 6.2766 | 6.2749 | 6.2733 | 6.2717 | 6.2701 | N | 318 | AN_conventional | N318 | O318 | P318 | Q318 | R318 | S318 | T318 | U318 | V318 | W318 | X318 | Y318 | Z318 | AA318 | AB318 | AC318 | AD318 | AE318 | AF318 | AG318 | AH318 | AI318 | AJ318 | AK318 | AL318 | AM318 | AN318 | AO318 | AP318 | AQ318 | AR318 | AS318 | N | O | P | Q | R | S | T | U | V | W | X | Y | Z | AA | AB | AC | AD | AE | AF | AG | AH | AI | AJ | AK | AL | AM | AN | AO | AP | AQ | AR | AS
| Chem_Ammonium nitrate | Ammonium nitrate | AN | Electrolyser - dedicated VRES + H2 storage - geological + ammonia synthesis | Standard | Middle East | H2 storage | H2 storage - geological |  | GJ/t | 1 | GJ/tAN | 0 |  | 6.407 | 6.3966 | 6.3861 | 6.3757 | 6.3652 | 6.3548 | 6.3443 | 6.3339 | 6.3234 | 6.313 | 6.3025 | 6.3009 | 6.2993 | 6.2976 | 6.296 | 6.2944 | 6.2928 | 6.2912 | 6.2895 | 6.2879 | 6.2863 | 6.2847 | 6.283 | 6.2814 | 6.2798 | 6.2782 | 6.2766 | 6.2749 | 6.2733 | 6.2717 | 6.2701 | N | 319 | AN_conventional | N319 | O319 | P319 | Q319 | R319 | S319 | T319 | U319 | V319 | W319 | X319 | Y319 | Z319 | AA319 | AB319 | AC319 | AD319 | AE319 | AF319 | AG319 | AH319 | AI319 | AJ319 | AK319 | AL319 | AM319 | AN319 | AO319 | AP319 | AQ319 | AR319 | AS319 | N | O | P | Q | R | S | T | U | V | W | X | Y | Z | AA | AB | AC | AD | AE | AF | AG | AH | AI | AJ | AK | AL | AM | AN | AO | AP | AQ | AR | AS
| Chem_Ammonium nitrate | Ammonium nitrate | AN | Electrolyser - dedicated VRES + H2 storage - geological + ammonia synthesis | Standard | Africa | H2 storage | H2 storage - geological |  | GJ/t | 1 | GJ/tAN | 0 |  | 6.407 | 6.3966 | 6.3861 | 6.3757 | 6.3652 | 6.3548 | 6.3443 | 6.3339 | 6.3234 | 6.313 | 6.3025 | 6.3009 | 6.2993 | 6.2976 | 6.296 | 6.2944 | 6.2928 | 6.2912 | 6.2895 | 6.2879 | 6.2863 | 6.2847 | 6.283 | 6.2814 | 6.2798 | 6.2782 | 6.2766 | 6.2749 | 6.2733 | 6.2717 | 6.2701 | N | 320 | AN_conventional | N320 | O320 | P320 | Q320 | R320 | S320 | T320 | U320 | V320 | W320 | X320 | Y320 | Z320 | AA320 | AB320 | AC320 | AD320 | AE320 | AF320 | AG320 | AH320 | AI320 | AJ320 | AK320 | AL320 | AM320 | AN320 | AO320 | AP320 | AQ320 | AR320 | AS320 | N | O | P | Q | R | S | T | U | V | W | X | Y | Z | AA | AB | AC | AD | AE | AF | AG | AH | AI | AJ | AK | AL | AM | AN | AO | AP | AQ | AR | AS
| Chem_Ammonium nitrate | Ammonium nitrate | AN | Electrolyser - dedicated VRES + H2 storage - geological + ammonia synthesis | Standard | Latin America | H2 storage | H2 storage - geological |  | GJ/t | 1 | GJ/tAN | 0 |  | 6.407 | 6.3966 | 6.3861 | 6.3757 | 6.3652 | 6.3548 | 6.3443 | 6.3339 | 6.3234 | 6.313 | 6.3025 | 6.3009 | 6.2993 | 6.2976 | 6.296 | 6.2944 | 6.2928 | 6.2912 | 6.2895 | 6.2879 | 6.2863 | 6.2847 | 6.283 | 6.2814 | 6.2798 | 6.2782 | 6.2766 | 6.2749 | 6.2733 | 6.2717 | 6.2701 | N | 321 | AN_conventional | N321 | O321 | P321 | Q321 | R321 | S321 | T321 | U321 | V321 | W321 | X321 | Y321 | Z321 | AA321 | AB321 | AC321 | AD321 | AE321 | AF321 | AG321 | AH321 | AI321 | AJ321 | AK321 | AL321 | AM321 | AN321 | AO321 | AP321 | AQ321 | AR321 | AS321 | N | O | P | Q | R | S | T | U | V | W | X | Y | Z | AA | AB | AC | AD | AE | AF | AG | AH | AI | AJ | AK | AL | AM | AN | AO | AP | AQ | AR | AS
| Chem_Ammonium nitrate | Ammonium nitrate | AN | Electrolyser - dedicated VRES + H2 storage - geological + ammonia synthesis | Standard | Oceania | H2 storage | H2 storage - geological |  | GJ/t | 1 | GJ/tAN | 0 |  | 6.407 | 6.3966 | 6.3861 | 6.3757 | 6.3652 | 6.3548 | 6.3443 | 6.3339 | 6.3234 | 6.313 | 6.3025 | 6.3009 | 6.2993 | 6.2976 | 6.296 | 6.2944 | 6.2928 | 6.2912 | 6.2895 | 6.2879 | 6.2863 | 6.2847 | 6.283 | 6.2814 | 6.2798 | 6.2782 | 6.2766 | 6.2749 | 6.2733 | 6.2717 | 6.2701 | N | 322 | AN_conventional | N322 | O322 | P322 | Q322 | R322 | S322 | T322 | U322 | V322 | W322 | X322 | Y322 | Z322 | AA322 | AB322 | AC322 | AD322 | AE322 | AF322 | AG322 | AH322 | AI322 | AJ322 | AK322 | AL322 | AM322 | AN322 | AO322 | AP322 | AQ322 | AR322 | AS322 | N | O | P | Q | R | S | T | U | V | W | X | Y | Z | AA | AB | AC | AD | AE | AF | AG | AH | AI | AJ | AK | AL | AM | AN | AO | AP | AQ | AR | AS
| Chem_Ammonium nitrate | Ammonium nitrate | AN | Electrolyser - dedicated VRES + H2 storage - geological + ammonia synthesis | Standard | LCPR1 | H2 storage | H2 storage - geological |  | GJ/t | 1 | GJ/tAN | 0 |  | 6.9162 | 6.9094 | 6.9027 | 6.8959 | 6.8891 | 6.8824 | 6.8756 | 6.8689 | 6.8621 | 6.8554 | 6.8486 | 6.8486 | 6.8486 | 6.8486 | 6.8486 | 6.8486 | 6.8486 | 6.8486 | 6.8486 | 6.8486 | 6.8486 | 6.8486 | 6.8486 | 6.8486 | 6.8486 | 6.8486 | 6.8486 | 6.8486 | 6.8486 | 6.8486 | 6.8486 | N | 323 | AN_conventional | N323 | O323 | P323 | Q323 | R323 | S323 | T323 | U323 | V323 | W323 | X323 | Y323 | Z323 | AA323 | AB323 | AC323 | AD323 | AE323 | AF323 | AG323 | AH323 | AI323 | AJ323 | AK323 | AL323 | AM323 | AN323 | AO323 | AP323 | AQ323 | AR323 | AS323 | N | O | P | Q | R | S | T | U | V | W | X | Y | Z | AA | AB | AC | AD | AE | AF | AG | AH | AI | AJ | AK | AL | AM | AN | AO | AP | AQ | AR | AS
| Chem_Ammonium nitrate | Ammonium nitrate | AN | Electrolyser - dedicated VRES + H2 storage - geological + ammonia synthesis | Standard | LCPR2 | H2 storage | H2 storage - geological |  | GJ/t | 1 | GJ/tAN | 0 |  | 6.9162 | 6.9094 | 6.9027 | 6.8959 | 6.8891 | 6.8824 | 6.8756 | 6.8689 | 6.8621 | 6.8554 | 6.8486 | 6.8486 | 6.8486 | 6.8486 | 6.8486 | 6.8486 | 6.8486 | 6.8486 | 6.8486 | 6.8486 | 6.8486 | 6.8486 | 6.8486 | 6.8486 | 6.8486 | 6.8486 | 6.8486 | 6.8486 | 6.8486 | 6.8486 | 6.8486 | N | 324 | AN_conventional | N324 | O324 | P324 | Q324 | R324 | S324 | T324 | U324 | V324 | W324 | X324 | Y324 | Z324 | AA324 | AB324 | AC324 | AD324 | AE324 | AF324 | AG324 | AH324 | AI324 | AJ324 | AK324 | AL324 | AM324 | AN324 | AO324 | AP324 | AQ324 | AR324 | AS324 | N | O | P | Q | R | S | T | U | V | W | X | Y | Z | AA | AB | AC | AD | AE | AF | AG | AH | AI | AJ | AK | AL | AM | AN | AO | AP | AQ | AR | AS
| Chem_Ammonium nitrate | Ammonium nitrate | AN | Electrolyser - dedicated VRES + H2 storage - geological + ammonia synthesis | Standard | LCPR3 | H2 storage | H2 storage - geological |  | GJ/t | 1 | GJ/tAN | 0 |  | 6.9162 | 6.9094 | 6.9027 | 6.8959 | 6.8891 | 6.8824 | 6.8756 | 6.8689 | 6.8621 | 6.8554 | 6.8486 | 6.8486 | 6.8486 | 6.8486 | 6.8486 | 6.8486 | 6.8486 | 6.8486 | 6.8486 | 6.8486 | 6.8486 | 6.8486 | 6.8486 | 6.8486 | 6.8486 | 6.8486 | 6.8486 | 6.8486 | 6.8486 | 6.8486 | 6.8486 | N | 325 | AN_conventional | N325 | O325 | P325 | Q325 | R325 | S325 | T325 | U325 | V325 | W325 | X325 | Y325 | Z325 | AA325 | AB325 | AC325 | AD325 | AE325 | AF325 | AG325 | AH325 | AI325 | AJ325 | AK325 | AL325 | AM325 | AN325 | AO325 | AP325 | AQ325 | AR325 | AS325 | N | O | P | Q | R | S | T | U | V | W | X | Y | Z | AA | AB | AC | AD | AE | AF | AG | AH | AI | AJ | AK | AL | AM | AN | AO | AP | AQ | AR | AS
| Chem_Ammonium nitrate | Ammonium nitrate | AN | Electrolyser - dedicated VRES + H2 storage - geological + ammonia synthesis | Standard | LCPR4 | H2 storage | H2 storage - geological |  | GJ/t | 1 | GJ/tAN | 0 |  | 6.9162 | 6.9094 | 6.9027 | 6.8959 | 6.8891 | 6.8824 | 6.8756 | 6.8689 | 6.8621 | 6.8554 | 6.8486 | 6.8486 | 6.8486 | 6.8486 | 6.8486 | 6.8486 | 6.8486 | 6.8486 | 6.8486 | 6.8486 | 6.8486 | 6.8486 | 6.8486 | 6.8486 | 6.8486 | 6.8486 | 6.8486 | 6.8486 | 6.8486 | 6.8486 | 6.8486 | N | 326 | AN_conventional | N326 | O326 | P326 | Q326 | R326 | S326 | T326 | U326 | V326 | W326 | X326 | Y326 | Z326 | AA326 | AB326 | AC326 | AD326 | AE326 | AF326 | AG326 | AH326 | AI326 | AJ326 | AK326 | AL326 | AM326 | AN326 | AO326 | AP326 | AQ326 | AR326 | AS326 | N | O | P | Q | R | S | T | U | V | W | X | Y | Z | AA | AB | AC | AD | AE | AF | AG | AH | AI | AJ | AK | AL | AM | AN | AO | AP | AQ | AR | AS
| Chem_Ammonium nitrate | Ammonium nitrate | AN | Electrolyser - dedicated VRES + H2 storage - geological + ammonia synthesis | Standard |  | Energy | Steam |  | GJ/t | 1 | GJ/tAN | 0 |  | -0.68085 | -0.68085 | -0.68085 | -0.68085 | -0.68085 | -0.68085 | -0.68085 | -0.68085 | -0.68085 | -0.68085 | -0.68085 | -0.68085 | -0.68085 | -0.68085 | -0.68085 | -0.68085 | -0.68085 | -0.68085 | -0.68085 | -0.68085 | -0.68085 | -0.68085 | -0.68085 | -0.68085 | -0.68085 | -0.68085 | -0.68085 | -0.68085 | -0.68085 | -0.68085 | -0.68085 | N | 327 | AN_conventional | N327 | O327 | P327 | Q327 | R327 | S327 | T327 | U327 | V327 | W327 | X327 | Y327 | Z327 | AA327 | AB327 | AC327 | AD327 | AE327 | AF327 | AG327 | AH327 | AI327 | AJ327 | AK327 | AL327 | AM327 | AN327 | AO327 | AP327 | AQ327 | AR327 | AS327 | N | O | P | Q | R | S | T | U | V | W | X | Y | Z | AA | AB | AC | AD | AE | AF | AG | AH | AI | AJ | AK | AL | AM | AN | AO | AP | AQ | AR | AS
| Chem_Ammonium nitrate | Ammonium nitrate | AN | Electrolyser - dedicated VRES + H2 storage - geological + ammonia synthesis | Standard |  | CCS | N2O Capture rate |  | % | 0 | % | 1 | 96.5% | [31 empty] | N | 328 | AN_conventional | N328 | O328 | P328 | Q328 | R328 | S328 | T328 | U328 | V328 | W328 | X328 | Y328 | Z328 | AA328 | AB328 | AC328 | AD328 | AE328 | AF328 | AG328 | AH328 | AI328 | AJ328 | AK328 | AL328 | AM328 | AN328 | AO328 | AP328 | AQ328 | AR328 | AS328 | N | O | P | Q | R | S | T | U | V | W | X | Y | Z | AA | AB | AC | AD | AE | AF | AG | AH | AI | AJ | AK | AL | AM | AN | AO | AP | AQ | AR | AS
| Chem_Ammonium nitrate | Ammonium nitrate | AN | Electrolyser - dedicated VRES + H2 storage - pipeline + ammonia synthesis | Standard |  | CF | Capacity factor |  | % | 0 | % | 1 | 95% | [31 empty] | N | 329 | AN_conventional | N329 | O329 | P329 | Q329 | R329 | S329 | T329 | U329 | V329 | W329 | X329 | Y329 | Z329 | AA329 | AB329 | AC329 | AD329 | AE329 | AF329 | AG329 | AH329 | AI329 | AJ329 | AK329 | AL329 | AM329 | AN329 | AO329 | AP329 | AQ329 | AR329 | AS329 | N | O | P | Q | R | S | T | U | V | W | X | Y | Z | AA | AB | AC | AD | AE | AF | AG | AH | AI | AJ | AK | AL | AM | AN | AO | AP | AQ | AR | AS
| Chem_Ammonium nitrate | Ammonium nitrate | AN | Electrolyser - dedicated VRES + H2 storage - pipeline + ammonia synthesis | Standard |  | WACC | Real WACC​ |  | %​ | 0 | %​ | 1 | 6% | [31 empty] | N | 330 | AN_conventional | N330 | O330 | P330 | Q330 | R330 | S330 | T330 | U330 | V330 | W330 | X330 | Y330 | Z330 | AA330 | AB330 | AC330 | AD330 | AE330 | AF330 | AG330 | AH330 | AI330 | AJ330 | AK330 | AL330 | AM330 | AN330 | AO330 | AP330 | AQ330 | AR330 | AS330 | N | O | P | Q | R | S | T | U | V | W | X | Y | Z | AA | AB | AC | AD | AE | AF | AG | AH | AI | AJ | AK | AL | AM | AN | AO | AP | AQ | AR | AS
| Chem_Ammonium nitrate | Ammonium nitrate | AN | Electrolyser - dedicated VRES + H2 storage - pipeline + ammonia synthesis | Standard |  | Plant capacity | Average plant capacity |  | t/day | 0 | t/day | 1 | 904.1096 | [31 empty] | N | 331 | AN_conventional | N331 | O331 | P331 | Q331 | R331 | S331 | T331 | U331 | V331 | W331 | X331 | Y331 | Z331 | AA331 | AB331 | AC331 | AD331 | AE331 | AF331 | AG331 | AH331 | AI331 | AJ331 | AK331 | AL331 | AM331 | AN331 | AO331 | AP331 | AQ331 | AR331 | AS331 | N | O | P | Q | R | S | T | U | V | W | X | Y | Z | AA | AB | AC | AD | AE | AF | AG | AH | AI | AJ | AK | AL | AM | AN | AO | AP | AQ | AR | AS
| Chem_Ammonium nitrate | Ammonium nitrate | AN | Electrolyser - dedicated VRES + H2 storage - pipeline + ammonia synthesis | Standard |  | Lifetime | Lifetime |  | years | 0 | years | 1 | 30 | [31 empty] | N | 332 | AN_conventional | N332 | O332 | P332 | Q332 | R332 | S332 | T332 | U332 | V332 | W332 | X332 | Y332 | Z332 | AA332 | AB332 | AC332 | AD332 | AE332 | AF332 | AG332 | AH332 | AI332 | AJ332 | AK332 | AL332 | AM332 | AN332 | AO332 | AP332 | AQ332 | AR332 | AS332 | N | O | P | Q | R | S | T | U | V | W | X | Y | Z | AA | AB | AC | AD | AE | AF | AG | AH | AI | AJ | AK | AL | AM | AN | AO | AP | AQ | AR | AS
| Chem_Ammonium nitrate | Ammonium nitrate | AN | Electrolyser - dedicated VRES + H2 storage - pipeline + ammonia synthesis | Standard |  | TRL | Current TRL​ |  | TRL#_2022 | 0 | TRL#_2022 | 1 | 8 | [31 empty] | N | 333 | AN_conventional | N333 | O333 | P333 | Q333 | R333 | S333 | T333 | U333 | V333 | W333 | X333 | Y333 | Z333 | AA333 | AB333 | AC333 | AD333 | AE333 | AF333 | AG333 | AH333 | AI333 | AJ333 | AK333 | AL333 | AM333 | AN333 | AO333 | AP333 | AQ333 | AR333 | AS333 | N | O | P | Q | R | S | T | U | V | W | X | Y | Z | AA | AB | AC | AD | AE | AF | AG | AH | AI | AJ | AK | AL | AM | AN | AO | AP | AQ | AR | AS
| Chem_Ammonium nitrate | Ammonium nitrate | AN | Electrolyser - dedicated VRES + H2 storage - pipeline + ammonia synthesis | Standard |  | TRL | Expected maturity (TRL>=8)​ |  | TRL8_year | 0 | TRL8_year | 1 | 2025 | [31 empty] | N | 334 | AN_conventional | N334 | O334 | P334 | Q334 | R334 | S334 | T334 | U334 | V334 | W334 | X334 | Y334 | Z334 | AA334 | AB334 | AC334 | AD334 | AE334 | AF334 | AG334 | AH334 | AI334 | AJ334 | AK334 | AL334 | AM334 | AN334 | AO334 | AP334 | AQ334 | AR334 | AS334 | N | O | P | Q | R | S | T | U | V | W | X | Y | Z | AA | AB | AC | AD | AE | AF | AG | AH | AI | AJ | AK | AL | AM | AN | AO | AP | AQ | AR | AS
| Chem_Ammonium nitrate | Ammonium nitrate | AN | Electrolyser - dedicated VRES + H2 storage - pipeline + ammonia synthesis | Standard |  | Classification | Technology classification |  | Tech_class | 0 | Tech_class | 1 | End-state | [31 empty] | N | 335 | AN_conventional | N335 | O335 | P335 | Q335 | R335 | S335 | T335 | U335 | V335 | W335 | X335 | Y335 | Z335 | AA335 | AB335 | AC335 | AD335 | AE335 | AF335 | AG335 | AH335 | AI335 | AJ335 | AK335 | AL335 | AM335 | AN335 | AO335 | AP335 | AQ335 | AR335 | AS335 | N | O | P | Q | R | S | T | U | V | W | X | Y | Z | AA | AB | AC | AD | AE | AF | AG | AH | AI | AJ | AK | AL | AM | AN | AO | AP | AQ | AR | AS
| Chem_Ammonium nitrate | Ammonium nitrate | AN | Electrolyser - dedicated VRES + H2 storage - pipeline + ammonia synthesis |  | China | Capex | Greenfield Capex |  | total USD/tpA | 1 | total USD/tpAAN | 0 |  | 2439.8421 | 2388.6171 | 2343.9267 | 2304.9869 | 2271.1212 | 2241.744 | 2216.3464 | 2194.4823 | 2175.7543 | 2159.8009 | 2146.2848 | 2141.7228 | 2140.9838 | 2140.2475 | 2139.5141 | 2138.7834 | 2138.0555 | 2137.3304 | 2136.608 | 2135.8883 | 2135.1713 | 2134.457 | 2133.7454 | 2133.0365 | 2132.3302 | 2131.6265 | 2130.9255 | 2130.2271 | 2129.5312 | 2128.8379 | 2128.1472 | N | 336 | AN_conventional | N336 | O336 | P336 | Q336 | R336 | S336 | T336 | U336 | V336 | W336 | X336 | Y336 | Z336 | AA336 | AB336 | AC336 | AD336 | AE336 | AF336 | AG336 | AH336 | AI336 | AJ336 | AK336 | AL336 | AM336 | AN336 | AO336 | AP336 | AQ336 | AR336 | AS336 | N | O | P | Q | R | S | T | U | V | W | X | Y | Z | AA | AB | AC | AD | AE | AF | AG | AH | AI | AJ | AK | AL | AM | AN | AO | AP | AQ | AR | AS
| Chem_Ammonium nitrate | Ammonium nitrate | AN | Electrolyser - dedicated VRES + H2 storage - pipeline + ammonia synthesis |  | Rest of Asia | Capex | Greenfield Capex |  | total USD/tpA | 1 | total USD/tpAAN | 0 |  | 3326.7781 | 3122.7099 | 2951.5964 | 2808.2774 | 2688.4356 | 2588.4495 | 2505.2719 | 2436.326 | 2379.4164 | 2332.6524 | 2294.3879 | 2265.875 | 2242.609 | 2223.6361 | 2208.1262 | 2195.377 | 2184.811 | 2175.9649 | 2168.4741 | 2162.0553 | 2156.4898 | 2151.6094 | 2147.284 | 2143.4128 | 2139.9172 | 2137.8431 | 2137.1361 | 2136.4314 | 2135.7289 | 2135.0287 | 2134.3306 | N | 337 | AN_conventional | N337 | O337 | P337 | Q337 | R337 | S337 | T337 | U337 | V337 | W337 | X337 | Y337 | Z337 | AA337 | AB337 | AC337 | AD337 | AE337 | AF337 | AG337 | AH337 | AI337 | AJ337 | AK337 | AL337 | AM337 | AN337 | AO337 | AP337 | AQ337 | AR337 | AS337 | N | O | P | Q | R | S | T | U | V | W | X | Y | Z | AA | AB | AC | AD | AE | AF | AG | AH | AI | AJ | AK | AL | AM | AN | AO | AP | AQ | AR | AS
| Chem_Ammonium nitrate | Ammonium nitrate | AN | Electrolyser - dedicated VRES + H2 storage - pipeline + ammonia synthesis |  | North America | Capex | Greenfield Capex |  | total USD/tpA | 1 | total USD/tpAAN | 0 |  | 2976.3255 | 2833.7608 | 2713.1939 | 2611.3677 | 2525.5341 | 2453.3674 | 2390.6007 | 2338.4871 | 2295.4067 | 2259.9601 | 2230.9241 | 2208.9215 | 2190.9682 | 2176.3271 | 2164.3572 | 2154.5165 | 2146.8357 | 2140.4316 | 2135.0347 | 2130.4347 | 2126.4691 | 2122.8634 | 2119.6783 | 2116.8371 | 2114.2799 | 2112.8352 | 2112.4832 | 2112.1308 | 2111.7779 | 2111.4246 | 2111.0708 | N | 338 | AN_conventional | N338 | O338 | P338 | Q338 | R338 | S338 | T338 | U338 | V338 | W338 | X338 | Y338 | Z338 | AA338 | AB338 | AC338 | AD338 | AE338 | AF338 | AG338 | AH338 | AI338 | AJ338 | AK338 | AL338 | AM338 | AN338 | AO338 | AP338 | AQ338 | AR338 | AS338 | N | O | P | Q | R | S | T | U | V | W | X | Y | Z | AA | AB | AC | AD | AE | AF | AG | AH | AI | AJ | AK | AL | AM | AN | AO | AP | AQ | AR | AS
| Chem_Ammonium nitrate | Ammonium nitrate | AN | Electrolyser - dedicated VRES + H2 storage - pipeline + ammonia synthesis |  | Russia | Capex | Greenfield Capex |  | total USD/tpA | 1 | total USD/tpAAN | 0 |  | 3744.1786 | 3476.8128 | 3252.3302 | 3064.0727 | 2906.4618 | 2774.8112 | 2669.2999 | 2581.2844 | 2508.2168 | 2447.8767 | 2398.3033 | 2358.9768 | 2326.8877 | 2300.7189 | 2279.325 | 2261.7369 | 2247.1627 | 2234.9585 | 2224.6218 | 2215.7624 | 2208.0789 | 2201.7171 | 2196.0957 | 2191.0797 | 2186.5638 | 2184.0017 | 2183.0908 | 2182.182 | 2181.2753 | 2180.3707 | 2179.4683 | N | 339 | AN_conventional | N339 | O339 | P339 | Q339 | R339 | S339 | T339 | U339 | V339 | W339 | X339 | Y339 | Z339 | AA339 | AB339 | AC339 | AD339 | AE339 | AF339 | AG339 | AH339 | AI339 | AJ339 | AK339 | AL339 | AM339 | AN339 | AO339 | AP339 | AQ339 | AR339 | AS339 | N | O | P | Q | R | S | T | U | V | W | X | Y | Z | AA | AB | AC | AD | AE | AF | AG | AH | AI | AJ | AK | AL | AM | AN | AO | AP | AQ | AR | AS
| Chem_Ammonium nitrate | Ammonium nitrate | AN | Electrolyser - dedicated VRES + H2 storage - pipeline + ammonia synthesis |  | Europe | Capex | Greenfield Capex |  | total USD/tpA | 1 | total USD/tpAAN | 0 |  | 3409.1674 | 3192.6781 | 3011.0791 | 2858.9208 | 2731.6416 | 2625.4139 | 2540.2847 | 2469.3217 | 2410.4476 | 2361.855 | 2321.9499 | 2290.4738 | 2264.7908 | 2243.8456 | 2226.721 | 2212.641 | 2201.1069 | 2191.4537 | 2183.2828 | 2176.2843 | 2170.2192 | 2165.1437 | 2160.6598 | 2156.6595 | 2153.0588 | 2151.0216 | 2150.2933 | 2149.5668 | 2148.842 | 2148.1188 | 2147.3972 | N | 340 | AN_conventional | N340 | O340 | P340 | Q340 | R340 | S340 | T340 | U340 | V340 | W340 | X340 | Y340 | Z340 | AA340 | AB340 | AC340 | AD340 | AE340 | AF340 | AG340 | AH340 | AI340 | AJ340 | AK340 | AL340 | AM340 | AN340 | AO340 | AP340 | AQ340 | AR340 | AS340 | N | O | P | Q | R | S | T | U | V | W | X | Y | Z | AA | AB | AC | AD | AE | AF | AG | AH | AI | AJ | AK | AL | AM | AN | AO | AP | AQ | AR | AS
| Chem_Ammonium nitrate | Ammonium nitrate | AN | Electrolyser - dedicated VRES + H2 storage - pipeline + ammonia synthesis |  | India | Capex | Greenfield Capex |  | total USD/tpA | 1 | total USD/tpAAN | 0 |  | 3354.8437 | 3152.3534 | 2981.6387 | 2837.8974 | 2717.0887 | 2615.8036 | 2531.1568 | 2460.6931 | 2402.3058 | 2354.1663 | 2314.6669 | 2284.3305 | 2259.5752 | 2239.3912 | 2222.8982 | 2209.3496 | 2198.131 | 2188.7485 | 2180.8133 | 2174.023 | 2168.1439 | 2162.9961 | 2158.4407 | 2154.3697 | 2150.6991 | 2148.5702 | 2147.9282 | 2147.2869 | 2146.6463 | 2146.0066 | 2145.3675 | N | 341 | AN_conventional | N341 | O341 | P341 | Q341 | R341 | S341 | T341 | U341 | V341 | W341 | X341 | Y341 | Z341 | AA341 | AB341 | AC341 | AD341 | AE341 | AF341 | AG341 | AH341 | AI341 | AJ341 | AK341 | AL341 | AM341 | AN341 | AO341 | AP341 | AQ341 | AR341 | AS341 | N | O | P | Q | R | S | T | U | V | W | X | Y | Z | AA | AB | AC | AD | AE | AF | AG | AH | AI | AJ | AK | AL | AM | AN | AO | AP | AQ | AR | AS
| Chem_Ammonium nitrate | Ammonium nitrate | AN | Electrolyser - dedicated VRES + H2 storage - pipeline + ammonia synthesis |  | Middle East | Capex | Greenfield Capex |  | total USD/tpA | 1 | total USD/tpAAN | 0 |  | 3354.8437 | 3152.3534 | 2981.6387 | 2837.8974 | 2717.0887 | 2615.8036 | 2531.1568 | 2460.6931 | 2402.3058 | 2354.1663 | 2314.6669 | 2284.3305 | 2259.5752 | 2239.3912 | 2222.8982 | 2209.3496 | 2198.131 | 2188.7485 | 2180.8133 | 2174.023 | 2168.1439 | 2162.9961 | 2158.4407 | 2154.3697 | 2150.6991 | 2148.5702 | 2147.9282 | 2147.2869 | 2146.6463 | 2146.0066 | 2145.3675 | N | 342 | AN_conventional | N342 | O342 | P342 | Q342 | R342 | S342 | T342 | U342 | V342 | W342 | X342 | Y342 | Z342 | AA342 | AB342 | AC342 | AD342 | AE342 | AF342 | AG342 | AH342 | AI342 | AJ342 | AK342 | AL342 | AM342 | AN342 | AO342 | AP342 | AQ342 | AR342 | AS342 | N | O | P | Q | R | S | T | U | V | W | X | Y | Z | AA | AB | AC | AD | AE | AF | AG | AH | AI | AJ | AK | AL | AM | AN | AO | AP | AQ | AR | AS
| Chem_Ammonium nitrate | Ammonium nitrate | AN | Electrolyser - dedicated VRES + H2 storage - pipeline + ammonia synthesis |  | Africa | Capex | Greenfield Capex |  | total USD/tpA | 1 | total USD/tpAAN | 0 |  | 3354.8437 | 3152.3534 | 2981.6387 | 2837.8974 | 2717.0887 | 2615.8036 | 2531.1568 | 2460.6931 | 2402.3058 | 2354.1663 | 2314.6669 | 2284.3305 | 2259.5752 | 2239.3912 | 2222.8982 | 2209.3496 | 2198.131 | 2188.7485 | 2180.8133 | 2174.023 | 2168.1439 | 2162.9961 | 2158.4407 | 2154.3697 | 2150.6991 | 2148.5702 | 2147.9282 | 2147.2869 | 2146.6463 | 2146.0066 | 2145.3675 | N | 343 | AN_conventional | N343 | O343 | P343 | Q343 | R343 | S343 | T343 | U343 | V343 | W343 | X343 | Y343 | Z343 | AA343 | AB343 | AC343 | AD343 | AE343 | AF343 | AG343 | AH343 | AI343 | AJ343 | AK343 | AL343 | AM343 | AN343 | AO343 | AP343 | AQ343 | AR343 | AS343 | N | O | P | Q | R | S | T | U | V | W | X | Y | Z | AA | AB | AC | AD | AE | AF | AG | AH | AI | AJ | AK | AL | AM | AN | AO | AP | AQ | AR | AS
| Chem_Ammonium nitrate | Ammonium nitrate | AN | Electrolyser - dedicated VRES + H2 storage - pipeline + ammonia synthesis |  | Latin America | Capex | Greenfield Capex |  | total USD/tpA | 1 | total USD/tpAAN | 0 |  | 3354.8437 | 3152.3534 | 2981.6387 | 2837.8974 | 2717.0887 | 2615.8036 | 2531.1568 | 2460.6931 | 2402.3058 | 2354.1663 | 2314.6669 | 2284.3305 | 2259.5752 | 2239.3912 | 2222.8982 | 2209.3496 | 2198.131 | 2188.7485 | 2180.8133 | 2174.023 | 2168.1439 | 2162.9961 | 2158.4407 | 2154.3697 | 2150.6991 | 2148.5702 | 2147.9282 | 2147.2869 | 2146.6463 | 2146.0066 | 2145.3675 | N | 344 | AN_conventional | N344 | O344 | P344 | Q344 | R344 | S344 | T344 | U344 | V344 | W344 | X344 | Y344 | Z344 | AA344 | AB344 | AC344 | AD344 | AE344 | AF344 | AG344 | AH344 | AI344 | AJ344 | AK344 | AL344 | AM344 | AN344 | AO344 | AP344 | AQ344 | AR344 | AS344 | N | O | P | Q | R | S | T | U | V | W | X | Y | Z | AA | AB | AC | AD | AE | AF | AG | AH | AI | AJ | AK | AL | AM | AN | AO | AP | AQ | AR | AS
| Chem_Ammonium nitrate | Ammonium nitrate | AN | Electrolyser - dedicated VRES + H2 storage - pipeline + ammonia synthesis |  | Oceania | Capex | Greenfield Capex |  | total USD/tpA | 1 | total USD/tpAAN | 0 |  | 3354.8437 | 3152.3534 | 2981.6387 | 2837.8974 | 2717.0887 | 2615.8036 | 2531.1568 | 2460.6931 | 2402.3058 | 2354.1663 | 2314.6669 | 2284.3305 | 2259.5752 | 2239.3912 | 2222.8982 | 2209.3496 | 2198.131 | 2188.7485 | 2180.8133 | 2174.023 | 2168.1439 | 2162.9961 | 2158.4407 | 2154.3697 | 2150.6991 | 2148.5702 | 2147.9282 | 2147.2869 | 2146.6463 | 2146.0066 | 2145.3675 | N | 345 | AN_conventional | N345 | O345 | P345 | Q345 | R345 | S345 | T345 | U345 | V345 | W345 | X345 | Y345 | Z345 | AA345 | AB345 | AC345 | AD345 | AE345 | AF345 | AG345 | AH345 | AI345 | AJ345 | AK345 | AL345 | AM345 | AN345 | AO345 | AP345 | AQ345 | AR345 | AS345 | N | O | P | Q | R | S | T | U | V | W | X | Y | Z | AA | AB | AC | AD | AE | AF | AG | AH | AI | AJ | AK | AL | AM | AN | AO | AP | AQ | AR | AS
| Chem_Ammonium nitrate | Ammonium nitrate | AN | Electrolyser - dedicated VRES + H2 storage - pipeline + ammonia synthesis |  | LCPR1 | Capex | Greenfield Capex |  | total USD/tpA | 1 | total USD/tpAAN | 0 |  | 3679.5758 | 3428.9851 | 3217.5526 | 3039.3906 | 2889.5415 | 2763.8197 | 2658.6795 | 2571.1016 | 2498.4925 | 2438.5982 | 2389.4347 | 2351.6377 | 2320.7939 | 2295.6488 | 2275.1074 | 2258.2403 | 2244.2816 | 2232.6154 | 2222.7566 | 2214.3276 | 2207.0365 | 2200.6587 | 2195.0203 | 2189.9867 | 2185.4526 | 2182.8613 | 2182.1469 | 2181.4325 | 2180.7182 | 2180.0038 | 2179.2894 | N | 346 | AN_conventional | N346 | O346 | P346 | Q346 | R346 | S346 | T346 | U346 | V346 | W346 | X346 | Y346 | Z346 | AA346 | AB346 | AC346 | AD346 | AE346 | AF346 | AG346 | AH346 | AI346 | AJ346 | AK346 | AL346 | AM346 | AN346 | AO346 | AP346 | AQ346 | AR346 | AS346 | N | O | P | Q | R | S | T | U | V | W | X | Y | Z | AA | AB | AC | AD | AE | AF | AG | AH | AI | AJ | AK | AL | AM | AN | AO | AP | AQ | AR | AS
| Chem_Ammonium nitrate | Ammonium nitrate | AN | Electrolyser - dedicated VRES + H2 storage - pipeline + ammonia synthesis |  | LCPR2 | Capex | Greenfield Capex |  | total USD/tpA | 1 | total USD/tpAAN | 0 |  | 3679.5758 | 3428.9851 | 3217.5526 | 3039.3906 | 2889.5415 | 2763.8197 | 2658.6795 | 2571.1016 | 2498.4925 | 2438.5982 | 2389.4347 | 2351.6377 | 2320.7939 | 2295.6488 | 2275.1074 | 2258.2403 | 2244.2816 | 2232.6154 | 2222.7566 | 2214.3276 | 2207.0365 | 2200.6587 | 2195.0203 | 2189.9867 | 2185.4526 | 2182.8613 | 2182.1469 | 2181.4325 | 2180.7182 | 2180.0038 | 2179.2894 | N | 347 | AN_conventional | N347 | O347 | P347 | Q347 | R347 | S347 | T347 | U347 | V347 | W347 | X347 | Y347 | Z347 | AA347 | AB347 | AC347 | AD347 | AE347 | AF347 | AG347 | AH347 | AI347 | AJ347 | AK347 | AL347 | AM347 | AN347 | AO347 | AP347 | AQ347 | AR347 | AS347 | N | O | P | Q | R | S | T | U | V | W | X | Y | Z | AA | AB | AC | AD | AE | AF | AG | AH | AI | AJ | AK | AL | AM | AN | AO | AP | AQ | AR | AS
| Chem_Ammonium nitrate | Ammonium nitrate | AN | Electrolyser - dedicated VRES + H2 storage - pipeline + ammonia synthesis |  | LCPR3 | Capex | Greenfield Capex |  | total USD/tpA | 1 | total USD/tpAAN | 0 |  | 3679.5758 | 3428.9851 | 3217.5526 | 3039.3906 | 2889.5415 | 2763.8197 | 2658.6795 | 2571.1016 | 2498.4925 | 2438.5982 | 2389.4347 | 2351.6377 | 2320.7939 | 2295.6488 | 2275.1074 | 2258.2403 | 2244.2816 | 2232.6154 | 2222.7566 | 2214.3276 | 2207.0365 | 2200.6587 | 2195.0203 | 2189.9867 | 2185.4526 | 2182.8613 | 2182.1469 | 2181.4325 | 2180.7182 | 2180.0038 | 2179.2894 | N | 348 | AN_conventional | N348 | O348 | P348 | Q348 | R348 | S348 | T348 | U348 | V348 | W348 | X348 | Y348 | Z348 | AA348 | AB348 | AC348 | AD348 | AE348 | AF348 | AG348 | AH348 | AI348 | AJ348 | AK348 | AL348 | AM348 | AN348 | AO348 | AP348 | AQ348 | AR348 | AS348 | N | O | P | Q | R | S | T | U | V | W | X | Y | Z | AA | AB | AC | AD | AE | AF | AG | AH | AI | AJ | AK | AL | AM | AN | AO | AP | AQ | AR | AS
| Chem_Ammonium nitrate | Ammonium nitrate | AN | Electrolyser - dedicated VRES + H2 storage - pipeline + ammonia synthesis |  | LCPR4 | Capex | Greenfield Capex |  | total USD/tpA | 1 | total USD/tpAAN | 0 |  | 3679.5758 | 3428.9851 | 3217.5526 | 3039.3906 | 2889.5415 | 2763.8197 | 2658.6795 | 2571.1016 | 2498.4925 | 2438.5982 | 2389.4347 | 2351.6377 | 2320.7939 | 2295.6488 | 2275.1074 | 2258.2403 | 2244.2816 | 2232.6154 | 2222.7566 | 2214.3276 | 2207.0365 | 2200.6587 | 2195.0203 | 2189.9867 | 2185.4526 | 2182.8613 | 2182.1469 | 2181.4325 | 2180.7182 | 2180.0038 | 2179.2894 | N | 349 | AN_conventional | N349 | O349 | P349 | Q349 | R349 | S349 | T349 | U349 | V349 | W349 | X349 | Y349 | Z349 | AA349 | AB349 | AC349 | AD349 | AE349 | AF349 | AG349 | AH349 | AI349 | AJ349 | AK349 | AL349 | AM349 | AN349 | AO349 | AP349 | AQ349 | AR349 | AS349 | N | O | P | Q | R | S | T | U | V | W | X | Y | Z | AA | AB | AC | AD | AE | AF | AG | AH | AI | AJ | AK | AL | AM | AN | AO | AP | AQ | AR | AS
| Chem_Ammonium nitrate | Ammonium nitrate | AN | Electrolyser - dedicated VRES + H2 storage - pipeline + ammonia synthesis |  | China | Opex | Fixed Opex |  | USD/tpA | 1 | USD/tpAAN | 0 |  | 98.8116 | 97.8383 | 96.9892 | 96.2493 | 95.6059 | 95.0477 | 94.5651 | 94.1497 | 93.7939 | 93.4908 | 93.234 | 93.1473 | 93.1333 | 93.1193 | 93.1053 | 93.0915 | 93.0776 | 93.0638 | 93.0501 | 93.0364 | 93.0228 | 93.0092 | 92.9957 | 92.9823 | 92.9688 | 92.9555 | 92.9422 | 92.9289 | 92.9157 | 92.9025 | 92.8894 | N | 350 | AN_conventional | N350 | O350 | P350 | Q350 | R350 | S350 | T350 | U350 | V350 | W350 | X350 | Y350 | Z350 | AA350 | AB350 | AC350 | AD350 | AE350 | AF350 | AG350 | AH350 | AI350 | AJ350 | AK350 | AL350 | AM350 | AN350 | AO350 | AP350 | AQ350 | AR350 | AS350 | N | O | P | Q | R | S | T | U | V | W | X | Y | Z | AA | AB | AC | AD | AE | AF | AG | AH | AI | AJ | AK | AL | AM | AN | AO | AP | AQ | AR | AS
| Chem_Ammonium nitrate | Ammonium nitrate | AN | Electrolyser - dedicated VRES + H2 storage - pipeline + ammonia synthesis |  | Rest of Asia | Opex | Fixed Opex |  | USD/tpA | 1 | USD/tpAAN | 0 |  | 115.6633 | 111.7861 | 108.5349 | 105.8118 | 103.5348 | 101.6351 | 100.0547 | 98.7448 | 97.6635 | 96.775 | 96.0479 | 95.5062 | 95.0641 | 94.7037 | 94.409 | 94.1667 | 93.966 | 93.7979 | 93.6556 | 93.5336 | 93.4279 | 93.3351 | 93.253 | 93.1794 | 93.113 | 93.0736 | 93.0602 | 93.0468 | 93.0334 | 93.0201 | 93.0068 | N | 351 | AN_conventional | N351 | O351 | P351 | Q351 | R351 | S351 | T351 | U351 | V351 | W351 | X351 | Y351 | Z351 | AA351 | AB351 | AC351 | AD351 | AE351 | AF351 | AG351 | AH351 | AI351 | AJ351 | AK351 | AL351 | AM351 | AN351 | AO351 | AP351 | AQ351 | AR351 | AS351 | N | O | P | Q | R | S | T | U | V | W | X | Y | Z | AA | AB | AC | AD | AE | AF | AG | AH | AI | AJ | AK | AL | AM | AN | AO | AP | AQ | AR | AS
| Chem_Ammonium nitrate | Ammonium nitrate | AN | Electrolyser - dedicated VRES + H2 storage - pipeline + ammonia synthesis |  | North America | Opex | Fixed Opex |  | USD/tpA | 1 | USD/tpAAN | 0 |  | 109.0048 | 106.296 | 104.0052 | 102.0706 | 100.4397 | 99.0685 | 97.876 | 96.8858 | 96.0673 | 95.3938 | 94.8421 | 94.4241 | 94.083 | 93.8048 | 93.5774 | 93.3904 | 93.2444 | 93.1228 | 93.0202 | 92.9328 | 92.8575 | 92.789 | 92.7285 | 92.6745 | 92.6259 | 92.5984 | 92.5917 | 92.5851 | 92.5783 | 92.5716 | 92.5649 | N | 352 | AN_conventional | N352 | O352 | P352 | Q352 | R352 | S352 | T352 | U352 | V352 | W352 | X352 | Y352 | Z352 | AA352 | AB352 | AC352 | AD352 | AE352 | AF352 | AG352 | AH352 | AI352 | AJ352 | AK352 | AL352 | AM352 | AN352 | AO352 | AP352 | AQ352 | AR352 | AS352 | N | O | P | Q | R | S | T | U | V | W | X | Y | Z | AA | AB | AC | AD | AE | AF | AG | AH | AI | AJ | AK | AL | AM | AN | AO | AP | AQ | AR | AS
| Chem_Ammonium nitrate | Ammonium nitrate | AN | Electrolyser - dedicated VRES + H2 storage - pipeline + ammonia synthesis |  | Russia | Opex | Fixed Opex |  | USD/tpA | 1 | USD/tpAAN | 0 |  | 123.594 | 118.514 | 114.2488 | 110.6719 | 107.6773 | 105.176 | 103.1713 | 101.499 | 100.1107 | 98.9642 | 98.0223 | 97.2751 | 96.6654 | 96.1682 | 95.7617 | 95.4276 | 95.1507 | 94.9188 | 94.7224 | 94.5541 | 94.4081 | 94.2872 | 94.1804 | 94.0851 | 93.9993 | 93.9506 | 93.9333 | 93.916 | 93.8988 | 93.8816 | 93.8645 | N | 353 | AN_conventional | N353 | O353 | P353 | Q353 | R353 | S353 | T353 | U353 | V353 | W353 | X353 | Y353 | Z353 | AA353 | AB353 | AC353 | AD353 | AE353 | AF353 | AG353 | AH353 | AI353 | AJ353 | AK353 | AL353 | AM353 | AN353 | AO353 | AP353 | AQ353 | AR353 | AS353 | N | O | P | Q | R | S | T | U | V | W | X | Y | Z | AA | AB | AC | AD | AE | AF | AG | AH | AI | AJ | AK | AL | AM | AN | AO | AP | AQ | AR | AS
| Chem_Ammonium nitrate | Ammonium nitrate | AN | Electrolyser - dedicated VRES + H2 storage - pipeline + ammonia synthesis |  | Europe | Opex | Fixed Opex |  | USD/tpA | 1 | USD/tpAAN | 0 |  | 117.2287 | 113.1155 | 109.6651 | 106.7741 | 104.3558 | 102.3374 | 100.72 | 99.3717 | 98.2531 | 97.3298 | 96.5716 | 95.9736 | 95.4856 | 95.0876 | 94.7623 | 94.4947 | 94.2756 | 94.0922 | 93.9369 | 93.804 | 93.6887 | 93.5923 | 93.5071 | 93.4311 | 93.3627 | 93.324 | 93.3101 | 93.2963 | 93.2826 | 93.2688 | 93.2551 | N | 354 | AN_conventional | N354 | O354 | P354 | Q354 | R354 | S354 | T354 | U354 | V354 | W354 | X354 | Y354 | Z354 | AA354 | AB354 | AC354 | AD354 | AE354 | AF354 | AG354 | AH354 | AI354 | AJ354 | AK354 | AL354 | AM354 | AN354 | AO354 | AP354 | AQ354 | AR354 | AS354 | N | O | P | Q | R | S | T | U | V | W | X | Y | Z | AA | AB | AC | AD | AE | AF | AG | AH | AI | AJ | AK | AL | AM | AN | AO | AP | AQ | AR | AS
| Chem_Ammonium nitrate | Ammonium nitrate | AN | Electrolyser - dedicated VRES + H2 storage - pipeline + ammonia synthesis |  | India | Opex | Fixed Opex |  | USD/tpA | 1 | USD/tpAAN | 0 |  | 116.1966 | 112.3493 | 109.1057 | 106.3746 | 104.0793 | 102.1548 | 100.5465 | 99.2077 | 98.0984 | 97.1837 | 96.4332 | 95.8568 | 95.3865 | 95.003 | 94.6896 | 94.4322 | 94.2191 | 94.0408 | 93.89 | 93.761 | 93.6493 | 93.5515 | 93.4649 | 93.3876 | 93.3178 | 93.2774 | 93.2652 | 93.253 | 93.2408 | 93.2287 | 93.2165 | N | 355 | AN_conventional | N355 | O355 | P355 | Q355 | R355 | S355 | T355 | U355 | V355 | W355 | X355 | Y355 | Z355 | AA355 | AB355 | AC355 | AD355 | AE355 | AF355 | AG355 | AH355 | AI355 | AJ355 | AK355 | AL355 | AM355 | AN355 | AO355 | AP355 | AQ355 | AR355 | AS355 | N | O | P | Q | R | S | T | U | V | W | X | Y | Z | AA | AB | AC | AD | AE | AF | AG | AH | AI | AJ | AK | AL | AM | AN | AO | AP | AQ | AR | AS
| Chem_Ammonium nitrate | Ammonium nitrate | AN | Electrolyser - dedicated VRES + H2 storage - pipeline + ammonia synthesis |  | Middle East | Opex | Fixed Opex |  | USD/tpA | 1 | USD/tpAAN | 0 |  | 116.1966 | 112.3493 | 109.1057 | 106.3746 | 104.0793 | 102.1548 | 100.5465 | 99.2077 | 98.0984 | 97.1837 | 96.4332 | 95.8568 | 95.3865 | 95.003 | 94.6896 | 94.4322 | 94.2191 | 94.0408 | 93.89 | 93.761 | 93.6493 | 93.5515 | 93.4649 | 93.3876 | 93.3178 | 93.2774 | 93.2652 | 93.253 | 93.2408 | 93.2287 | 93.2165 | N | 356 | AN_conventional | N356 | O356 | P356 | Q356 | R356 | S356 | T356 | U356 | V356 | W356 | X356 | Y356 | Z356 | AA356 | AB356 | AC356 | AD356 | AE356 | AF356 | AG356 | AH356 | AI356 | AJ356 | AK356 | AL356 | AM356 | AN356 | AO356 | AP356 | AQ356 | AR356 | AS356 | N | O | P | Q | R | S | T | U | V | W | X | Y | Z | AA | AB | AC | AD | AE | AF | AG | AH | AI | AJ | AK | AL | AM | AN | AO | AP | AQ | AR | AS
| Chem_Ammonium nitrate | Ammonium nitrate | AN | Electrolyser - dedicated VRES + H2 storage - pipeline + ammonia synthesis |  | Africa | Opex | Fixed Opex |  | USD/tpA | 1 | USD/tpAAN | 0 |  | 116.1966 | 112.3493 | 109.1057 | 106.3746 | 104.0793 | 102.1548 | 100.5465 | 99.2077 | 98.0984 | 97.1837 | 96.4332 | 95.8568 | 95.3865 | 95.003 | 94.6896 | 94.4322 | 94.2191 | 94.0408 | 93.89 | 93.761 | 93.6493 | 93.5515 | 93.4649 | 93.3876 | 93.3178 | 93.2774 | 93.2652 | 93.253 | 93.2408 | 93.2287 | 93.2165 | N | 357 | AN_conventional | N357 | O357 | P357 | Q357 | R357 | S357 | T357 | U357 | V357 | W357 | X357 | Y357 | Z357 | AA357 | AB357 | AC357 | AD357 | AE357 | AF357 | AG357 | AH357 | AI357 | AJ357 | AK357 | AL357 | AM357 | AN357 | AO357 | AP357 | AQ357 | AR357 | AS357 | N | O | P | Q | R | S | T | U | V | W | X | Y | Z | AA | AB | AC | AD | AE | AF | AG | AH | AI | AJ | AK | AL | AM | AN | AO | AP | AQ | AR | AS
| Chem_Ammonium nitrate | Ammonium nitrate | AN | Electrolyser - dedicated VRES + H2 storage - pipeline + ammonia synthesis |  | Latin America | Opex | Fixed Opex |  | USD/tpA | 1 | USD/tpAAN | 0 |  | 116.1966 | 112.3493 | 109.1057 | 106.3746 | 104.0793 | 102.1548 | 100.5465 | 99.2077 | 98.0984 | 97.1837 | 96.4332 | 95.8568 | 95.3865 | 95.003 | 94.6896 | 94.4322 | 94.2191 | 94.0408 | 93.89 | 93.761 | 93.6493 | 93.5515 | 93.4649 | 93.3876 | 93.3178 | 93.2774 | 93.2652 | 93.253 | 93.2408 | 93.2287 | 93.2165 | N | 358 | AN_conventional | N358 | O358 | P358 | Q358 | R358 | S358 | T358 | U358 | V358 | W358 | X358 | Y358 | Z358 | AA358 | AB358 | AC358 | AD358 | AE358 | AF358 | AG358 | AH358 | AI358 | AJ358 | AK358 | AL358 | AM358 | AN358 | AO358 | AP358 | AQ358 | AR358 | AS358 | N | O | P | Q | R | S | T | U | V | W | X | Y | Z | AA | AB | AC | AD | AE | AF | AG | AH | AI | AJ | AK | AL | AM | AN | AO | AP | AQ | AR | AS
| Chem_Ammonium nitrate | Ammonium nitrate | AN | Electrolyser - dedicated VRES + H2 storage - pipeline + ammonia synthesis |  | Oceania | Opex | Fixed Opex |  | USD/tpA | 1 | USD/tpAAN | 0 |  | 116.1966 | 112.3493 | 109.1057 | 106.3746 | 104.0793 | 102.1548 | 100.5465 | 99.2077 | 98.0984 | 97.1837 | 96.4332 | 95.8568 | 95.3865 | 95.003 | 94.6896 | 94.4322 | 94.2191 | 94.0408 | 93.89 | 93.761 | 93.6493 | 93.5515 | 93.4649 | 93.3876 | 93.3178 | 93.2774 | 93.2652 | 93.253 | 93.2408 | 93.2287 | 93.2165 | N | 359 | AN_conventional | N359 | O359 | P359 | Q359 | R359 | S359 | T359 | U359 | V359 | W359 | X359 | Y359 | Z359 | AA359 | AB359 | AC359 | AD359 | AE359 | AF359 | AG359 | AH359 | AI359 | AJ359 | AK359 | AL359 | AM359 | AN359 | AO359 | AP359 | AQ359 | AR359 | AS359 | N | O | P | Q | R | S | T | U | V | W | X | Y | Z | AA | AB | AC | AD | AE | AF | AG | AH | AI | AJ | AK | AL | AM | AN | AO | AP | AQ | AR | AS
| Chem_Ammonium nitrate | Ammonium nitrate | AN | Electrolyser - dedicated VRES + H2 storage - pipeline + ammonia synthesis |  | LCPR1 | Opex | Fixed Opex |  | USD/tpA | 1 | USD/tpAAN | 0 |  | 122.3665 | 117.6053 | 113.5881 | 110.203 | 107.3559 | 104.9671 | 102.9695 | 101.3055 | 99.9259 | 98.7879 | 97.8538 | 97.1357 | 96.5496 | 96.0719 | 95.6816 | 95.3611 | 95.0959 | 94.8743 | 94.6869 | 94.5268 | 94.3883 | 94.2671 | 94.16 | 94.0643 | 93.9782 | 93.9289 | 93.9154 | 93.9018 | 93.8882 | 93.8746 | 93.8611 | N | 360 | AN_conventional | N360 | O360 | P360 | Q360 | R360 | S360 | T360 | U360 | V360 | W360 | X360 | Y360 | Z360 | AA360 | AB360 | AC360 | AD360 | AE360 | AF360 | AG360 | AH360 | AI360 | AJ360 | AK360 | AL360 | AM360 | AN360 | AO360 | AP360 | AQ360 | AR360 | AS360 | N | O | P | Q | R | S | T | U | V | W | X | Y | Z | AA | AB | AC | AD | AE | AF | AG | AH | AI | AJ | AK | AL | AM | AN | AO | AP | AQ | AR | AS
| Chem_Ammonium nitrate | Ammonium nitrate | AN | Electrolyser - dedicated VRES + H2 storage - pipeline + ammonia synthesis |  | LCPR2 | Opex | Fixed Opex |  | USD/tpA | 1 | USD/tpAAN | 0 |  | 122.3665 | 117.6053 | 113.5881 | 110.203 | 107.3559 | 104.9671 | 102.9695 | 101.3055 | 99.9259 | 98.7879 | 97.8538 | 97.1357 | 96.5496 | 96.0719 | 95.6816 | 95.3611 | 95.0959 | 94.8743 | 94.6869 | 94.5268 | 94.3883 | 94.2671 | 94.16 | 94.0643 | 93.9782 | 93.9289 | 93.9154 | 93.9018 | 93.8882 | 93.8746 | 93.8611 | N | 361 | AN_conventional | N361 | O361 | P361 | Q361 | R361 | S361 | T361 | U361 | V361 | W361 | X361 | Y361 | Z361 | AA361 | AB361 | AC361 | AD361 | AE361 | AF361 | AG361 | AH361 | AI361 | AJ361 | AK361 | AL361 | AM361 | AN361 | AO361 | AP361 | AQ361 | AR361 | AS361 | N | O | P | Q | R | S | T | U | V | W | X | Y | Z | AA | AB | AC | AD | AE | AF | AG | AH | AI | AJ | AK | AL | AM | AN | AO | AP | AQ | AR | AS
| Chem_Ammonium nitrate | Ammonium nitrate | AN | Electrolyser - dedicated VRES + H2 storage - pipeline + ammonia synthesis |  | LCPR3 | Opex | Fixed Opex |  | USD/tpA | 1 | USD/tpAAN | 0 |  | 122.3665 | 117.6053 | 113.5881 | 110.203 | 107.3559 | 104.9671 | 102.9695 | 101.3055 | 99.9259 | 98.7879 | 97.8538 | 97.1357 | 96.5496 | 96.0719 | 95.6816 | 95.3611 | 95.0959 | 94.8743 | 94.6869 | 94.5268 | 94.3883 | 94.2671 | 94.16 | 94.0643 | 93.9782 | 93.9289 | 93.9154 | 93.9018 | 93.8882 | 93.8746 | 93.8611 | N | 362 | AN_conventional | N362 | O362 | P362 | Q362 | R362 | S362 | T362 | U362 | V362 | W362 | X362 | Y362 | Z362 | AA362 | AB362 | AC362 | AD362 | AE362 | AF362 | AG362 | AH362 | AI362 | AJ362 | AK362 | AL362 | AM362 | AN362 | AO362 | AP362 | AQ362 | AR362 | AS362 | N | O | P | Q | R | S | T | U | V | W | X | Y | Z | AA | AB | AC | AD | AE | AF | AG | AH | AI | AJ | AK | AL | AM | AN | AO | AP | AQ | AR | AS
| Chem_Ammonium nitrate | Ammonium nitrate | AN | Electrolyser - dedicated VRES + H2 storage - pipeline + ammonia synthesis |  | LCPR4 | Opex | Fixed Opex |  | USD/tpA | 1 | USD/tpAAN | 0 |  | 122.3665 | 117.6053 | 113.5881 | 110.203 | 107.3559 | 104.9671 | 102.9695 | 101.3055 | 99.9259 | 98.7879 | 97.8538 | 97.1357 | 96.5496 | 96.0719 | 95.6816 | 95.3611 | 95.0959 | 94.8743 | 94.6869 | 94.5268 | 94.3883 | 94.2671 | 94.16 | 94.0643 | 93.9782 | 93.9289 | 93.9154 | 93.9018 | 93.8882 | 93.8746 | 93.8611 | N | 363 | AN_conventional | N363 | O363 | P363 | Q363 | R363 | S363 | T363 | U363 | V363 | W363 | X363 | Y363 | Z363 | AA363 | AB363 | AC363 | AD363 | AE363 | AF363 | AG363 | AH363 | AI363 | AJ363 | AK363 | AL363 | AM363 | AN363 | AO363 | AP363 | AQ363 | AR363 | AS363 | N | O | P | Q | R | S | T | U | V | W | X | Y | Z | AA | AB | AC | AD | AE | AF | AG | AH | AI | AJ | AK | AL | AM | AN | AO | AP | AQ | AR | AS
| Chem_Ammonium nitrate | Ammonium nitrate | AN | Electrolyser - dedicated VRES + H2 storage - pipeline + ammonia synthesis | Standard |  | Energy | Electricity - PPA |  | GJ/t | 1 | GJ/tAN | 0 |  | 1.1672 | 1.1672 | 1.1672 | 1.1672 | 1.1672 | 1.1672 | 1.1672 | 1.1672 | 1.1672 | 1.1672 | 1.1672 | 1.1672 | 1.1672 | 1.1672 | 1.1672 | 1.1672 | 1.1672 | 1.1672 | 1.1672 | 1.1672 | 1.1672 | 1.1672 | 1.1672 | 1.1672 | 1.1672 | 1.1672 | 1.1672 | 1.1672 | 1.1672 | 1.1672 | 1.1672 | N | 364 | AN_conventional | N364 | O364 | P364 | Q364 | R364 | S364 | T364 | U364 | V364 | W364 | X364 | Y364 | Z364 | AA364 | AB364 | AC364 | AD364 | AE364 | AF364 | AG364 | AH364 | AI364 | AJ364 | AK364 | AL364 | AM364 | AN364 | AO364 | AP364 | AQ364 | AR364 | AS364 | N | O | P | Q | R | S | T | U | V | W | X | Y | Z | AA | AB | AC | AD | AE | AF | AG | AH | AI | AJ | AK | AL | AM | AN | AO | AP | AQ | AR | AS
| Chem_Ammonium nitrate | Ammonium nitrate | AN | Electrolyser - dedicated VRES + H2 storage - pipeline + ammonia synthesis | Standard |  | Energy | Electricity - on site VREs |  | GJ/t | 1 | GJ/tAN | 0 |  | 14.328 | 14.2199 | 14.1117 | 14.0036 | 13.8954 | 13.7873 | 13.6792 | 13.571 | 13.4629 | 13.3548 | 13.2466 | 13.1926 | 13.1385 | 13.0844 | 13.0304 | 12.9763 | 12.9222 | 12.8682 | 12.8141 | 12.76 | 12.706 | 12.6519 | 12.5978 | 12.5437 | 12.4897 | 12.4356 | 12.3815 | 12.3275 | 12.2734 | 12.2193 | 12.1653 | N | 365 | AN_conventional | N365 | O365 | P365 | Q365 | R365 | S365 | T365 | U365 | V365 | W365 | X365 | Y365 | Z365 | AA365 | AB365 | AC365 | AD365 | AE365 | AF365 | AG365 | AH365 | AI365 | AJ365 | AK365 | AL365 | AM365 | AN365 | AO365 | AP365 | AQ365 | AR365 | AS365 | N | O | P | Q | R | S | T | U | V | W | X | Y | Z | AA | AB | AC | AD | AE | AF | AG | AH | AI | AJ | AK | AL | AM | AN | AO | AP | AQ | AR | AS
| Chem_Ammonium nitrate | Ammonium nitrate | AN | Electrolyser - dedicated VRES + H2 storage - pipeline + ammonia synthesis | Standard | China | H2 storage | H2 storage - pipeline |  | GJ/t | 1 | GJ/tAN | 0 |  | 6.2989 | 6.2647 | 6.2304 | 6.1962 | 6.1619 | 6.1277 | 6.0935 | 6.0592 | 6.025 | 5.9907 | 5.9565 | 5.9506 | 5.9448 | 5.9389 | 5.933 | 5.9272 | 5.9213 | 5.9155 | 5.9096 | 5.9038 | 5.8979 | 5.892 | 5.8862 | 5.8803 | 5.8745 | 5.8686 | 5.8628 | 5.8569 | 5.851 | 5.8452 | 5.8393 | N | 366 | AN_conventional | N366 | O366 | P366 | Q366 | R366 | S366 | T366 | U366 | V366 | W366 | X366 | Y366 | Z366 | AA366 | AB366 | AC366 | AD366 | AE366 | AF366 | AG366 | AH366 | AI366 | AJ366 | AK366 | AL366 | AM366 | AN366 | AO366 | AP366 | AQ366 | AR366 | AS366 | N | O | P | Q | R | S | T | U | V | W | X | Y | Z | AA | AB | AC | AD | AE | AF | AG | AH | AI | AJ | AK | AL | AM | AN | AO | AP | AQ | AR | AS
| Chem_Ammonium nitrate | Ammonium nitrate | AN | Electrolyser - dedicated VRES + H2 storage - pipeline + ammonia synthesis | Standard | Rest of Asia | H2 storage | H2 storage - pipeline |  | GJ/t | 1 | GJ/tAN | 0 |  | 6.3512 | 6.3264 | 6.3016 | 6.2768 | 6.252 | 6.2273 | 6.2025 | 6.1777 | 6.1529 | 6.1281 | 6.1034 | 6.0986 | 6.0939 | 6.0892 | 6.0844 | 6.0797 | 6.075 | 6.0702 | 6.0655 | 6.0608 | 6.0561 | 6.0513 | 6.0466 | 6.0419 | 6.0371 | 6.0324 | 6.0277 | 6.0229 | 6.0182 | 6.0135 | 6.0087 | N | 367 | AN_conventional | N367 | O367 | P367 | Q367 | R367 | S367 | T367 | U367 | V367 | W367 | X367 | Y367 | Z367 | AA367 | AB367 | AC367 | AD367 | AE367 | AF367 | AG367 | AH367 | AI367 | AJ367 | AK367 | AL367 | AM367 | AN367 | AO367 | AP367 | AQ367 | AR367 | AS367 | N | O | P | Q | R | S | T | U | V | W | X | Y | Z | AA | AB | AC | AD | AE | AF | AG | AH | AI | AJ | AK | AL | AM | AN | AO | AP | AQ | AR | AS
| Chem_Ammonium nitrate | Ammonium nitrate | AN | Electrolyser - dedicated VRES + H2 storage - pipeline + ammonia synthesis | Standard | North America | H2 storage | H2 storage - pipeline |  | GJ/t | 1 | GJ/tAN | 0 |  | 5.3778 | 5.3747 | 5.3716 | 5.3685 | 5.3654 | 5.3624 | 5.3368 | 5.3112 | 5.2856 | 5.26 | 5.2344 | 5.2272 | 5.2201 | 5.2129 | 5.2058 | 5.1987 | 5.2057 | 5.2128 | 5.2198 | 5.2269 | 5.2339 | 5.2356 | 5.2372 | 5.2389 | 5.2406 | 5.2422 | 5.2445 | 5.2469 | 5.2492 | 5.2515 | 5.2538 | N | 368 | AN_conventional | N368 | O368 | P368 | Q368 | R368 | S368 | T368 | U368 | V368 | W368 | X368 | Y368 | Z368 | AA368 | AB368 | AC368 | AD368 | AE368 | AF368 | AG368 | AH368 | AI368 | AJ368 | AK368 | AL368 | AM368 | AN368 | AO368 | AP368 | AQ368 | AR368 | AS368 | N | O | P | Q | R | S | T | U | V | W | X | Y | Z | AA | AB | AC | AD | AE | AF | AG | AH | AI | AJ | AK | AL | AM | AN | AO | AP | AQ | AR | AS
| Chem_Ammonium nitrate | Ammonium nitrate | AN | Electrolyser - dedicated VRES + H2 storage - pipeline + ammonia synthesis | Standard | Russia | H2 storage | H2 storage - pipeline |  | GJ/t | 1 | GJ/tAN | 0 |  | 6.9946 | 6.9784 | 6.9621 | 6.9458 | 6.9296 | 6.9133 | 6.9105 | 6.9076 | 6.9048 | 6.902 | 6.8991 | 6.8952 | 6.8913 | 6.8875 | 6.8836 | 6.8797 | 6.8759 | 6.872 | 6.8682 | 6.8643 | 6.8605 | 6.8611 | 6.8617 | 6.8623 | 6.8629 | 6.8635 | 6.861 | 6.8585 | 6.856 | 6.8535 | 6.851 | N | 369 | AN_conventional | N369 | O369 | P369 | Q369 | R369 | S369 | T369 | U369 | V369 | W369 | X369 | Y369 | Z369 | AA369 | AB369 | AC369 | AD369 | AE369 | AF369 | AG369 | AH369 | AI369 | AJ369 | AK369 | AL369 | AM369 | AN369 | AO369 | AP369 | AQ369 | AR369 | AS369 | N | O | P | Q | R | S | T | U | V | W | X | Y | Z | AA | AB | AC | AD | AE | AF | AG | AH | AI | AJ | AK | AL | AM | AN | AO | AP | AQ | AR | AS
| Chem_Ammonium nitrate | Ammonium nitrate | AN | Electrolyser - dedicated VRES + H2 storage - pipeline + ammonia synthesis | Standard | Europe | H2 storage | H2 storage - pipeline |  | GJ/t | 1 | GJ/tAN | 0 |  | 6.5088 | 6.4864 | 6.464 | 6.4416 | 6.4192 | 6.3968 | 6.391 | 6.3851 | 6.3793 | 6.3734 | 6.3675 | 6.3621 | 6.3567 | 6.3513 | 6.3459 | 6.3405 | 6.3371 | 6.3337 | 6.3303 | 6.327 | 6.3236 | 6.3246 | 6.3257 | 6.3267 | 6.3277 | 6.3288 | 6.3257 | 6.3226 | 6.3195 | 6.3164 | 6.3133 | N | 370 | AN_conventional | N370 | O370 | P370 | Q370 | R370 | S370 | T370 | U370 | V370 | W370 | X370 | Y370 | Z370 | AA370 | AB370 | AC370 | AD370 | AE370 | AF370 | AG370 | AH370 | AI370 | AJ370 | AK370 | AL370 | AM370 | AN370 | AO370 | AP370 | AQ370 | AR370 | AS370 | N | O | P | Q | R | S | T | U | V | W | X | Y | Z | AA | AB | AC | AD | AE | AF | AG | AH | AI | AJ | AK | AL | AM | AN | AO | AP | AQ | AR | AS
| Chem_Ammonium nitrate | Ammonium nitrate | AN | Electrolyser - dedicated VRES + H2 storage - pipeline + ammonia synthesis | Standard | India | H2 storage | H2 storage - pipeline |  | GJ/t | 1 | GJ/tAN | 0 |  | 6.407 | 6.3966 | 6.3861 | 6.3757 | 6.3652 | 6.3548 | 6.3443 | 6.3339 | 6.3234 | 6.313 | 6.3025 | 6.3009 | 6.2993 | 6.2976 | 6.296 | 6.2944 | 6.2928 | 6.2912 | 6.2895 | 6.2879 | 6.2863 | 6.2847 | 6.283 | 6.2814 | 6.2798 | 6.2782 | 6.2766 | 6.2749 | 6.2733 | 6.2717 | 6.2701 | N | 371 | AN_conventional | N371 | O371 | P371 | Q371 | R371 | S371 | T371 | U371 | V371 | W371 | X371 | Y371 | Z371 | AA371 | AB371 | AC371 | AD371 | AE371 | AF371 | AG371 | AH371 | AI371 | AJ371 | AK371 | AL371 | AM371 | AN371 | AO371 | AP371 | AQ371 | AR371 | AS371 | N | O | P | Q | R | S | T | U | V | W | X | Y | Z | AA | AB | AC | AD | AE | AF | AG | AH | AI | AJ | AK | AL | AM | AN | AO | AP | AQ | AR | AS
| Chem_Ammonium nitrate | Ammonium nitrate | AN | Electrolyser - dedicated VRES + H2 storage - pipeline + ammonia synthesis | Standard | Middle East | H2 storage | H2 storage - pipeline |  | GJ/t | 1 | GJ/tAN | 0 |  | 6.407 | 6.3966 | 6.3861 | 6.3757 | 6.3652 | 6.3548 | 6.3443 | 6.3339 | 6.3234 | 6.313 | 6.3025 | 6.3009 | 6.2993 | 6.2976 | 6.296 | 6.2944 | 6.2928 | 6.2912 | 6.2895 | 6.2879 | 6.2863 | 6.2847 | 6.283 | 6.2814 | 6.2798 | 6.2782 | 6.2766 | 6.2749 | 6.2733 | 6.2717 | 6.2701 | N | 372 | AN_conventional | N372 | O372 | P372 | Q372 | R372 | S372 | T372 | U372 | V372 | W372 | X372 | Y372 | Z372 | AA372 | AB372 | AC372 | AD372 | AE372 | AF372 | AG372 | AH372 | AI372 | AJ372 | AK372 | AL372 | AM372 | AN372 | AO372 | AP372 | AQ372 | AR372 | AS372 | N | O | P | Q | R | S | T | U | V | W | X | Y | Z | AA | AB | AC | AD | AE | AF | AG | AH | AI | AJ | AK | AL | AM | AN | AO | AP | AQ | AR | AS
| Chem_Ammonium nitrate | Ammonium nitrate | AN | Electrolyser - dedicated VRES + H2 storage - pipeline + ammonia synthesis | Standard | Africa | H2 storage | H2 storage - pipeline |  | GJ/t | 1 | GJ/tAN | 0 |  | 6.407 | 6.3966 | 6.3861 | 6.3757 | 6.3652 | 6.3548 | 6.3443 | 6.3339 | 6.3234 | 6.313 | 6.3025 | 6.3009 | 6.2993 | 6.2976 | 6.296 | 6.2944 | 6.2928 | 6.2912 | 6.2895 | 6.2879 | 6.2863 | 6.2847 | 6.283 | 6.2814 | 6.2798 | 6.2782 | 6.2766 | 6.2749 | 6.2733 | 6.2717 | 6.2701 | N | 373 | AN_conventional | N373 | O373 | P373 | Q373 | R373 | S373 | T373 | U373 | V373 | W373 | X373 | Y373 | Z373 | AA373 | AB373 | AC373 | AD373 | AE373 | AF373 | AG373 | AH373 | AI373 | AJ373 | AK373 | AL373 | AM373 | AN373 | AO373 | AP373 | AQ373 | AR373 | AS373 | N | O | P | Q | R | S | T | U | V | W | X | Y | Z | AA | AB | AC | AD | AE | AF | AG | AH | AI | AJ | AK | AL | AM | AN | AO | AP | AQ | AR | AS
| Chem_Ammonium nitrate | Ammonium nitrate | AN | Electrolyser - dedicated VRES + H2 storage - pipeline + ammonia synthesis | Standard | Latin America | H2 storage | H2 storage - pipeline |  | GJ/t | 1 | GJ/tAN | 0 |  | 6.407 | 6.3966 | 6.3861 | 6.3757 | 6.3652 | 6.3548 | 6.3443 | 6.3339 | 6.3234 | 6.313 | 6.3025 | 6.3009 | 6.2993 | 6.2976 | 6.296 | 6.2944 | 6.2928 | 6.2912 | 6.2895 | 6.2879 | 6.2863 | 6.2847 | 6.283 | 6.2814 | 6.2798 | 6.2782 | 6.2766 | 6.2749 | 6.2733 | 6.2717 | 6.2701 | N | 374 | AN_conventional | N374 | O374 | P374 | Q374 | R374 | S374 | T374 | U374 | V374 | W374 | X374 | Y374 | Z374 | AA374 | AB374 | AC374 | AD374 | AE374 | AF374 | AG374 | AH374 | AI374 | AJ374 | AK374 | AL374 | AM374 | AN374 | AO374 | AP374 | AQ374 | AR374 | AS374 | N | O | P | Q | R | S | T | U | V | W | X | Y | Z | AA | AB | AC | AD | AE | AF | AG | AH | AI | AJ | AK | AL | AM | AN | AO | AP | AQ | AR | AS
| Chem_Ammonium nitrate | Ammonium nitrate | AN | Electrolyser - dedicated VRES + H2 storage - pipeline + ammonia synthesis | Standard | Oceania | H2 storage | H2 storage - pipeline |  | GJ/t | 1 | GJ/tAN | 0 |  | 6.407 | 6.3966 | 6.3861 | 6.3757 | 6.3652 | 6.3548 | 6.3443 | 6.3339 | 6.3234 | 6.313 | 6.3025 | 6.3009 | 6.2993 | 6.2976 | 6.296 | 6.2944 | 6.2928 | 6.2912 | 6.2895 | 6.2879 | 6.2863 | 6.2847 | 6.283 | 6.2814 | 6.2798 | 6.2782 | 6.2766 | 6.2749 | 6.2733 | 6.2717 | 6.2701 | N | 375 | AN_conventional | N375 | O375 | P375 | Q375 | R375 | S375 | T375 | U375 | V375 | W375 | X375 | Y375 | Z375 | AA375 | AB375 | AC375 | AD375 | AE375 | AF375 | AG375 | AH375 | AI375 | AJ375 | AK375 | AL375 | AM375 | AN375 | AO375 | AP375 | AQ375 | AR375 | AS375 | N | O | P | Q | R | S | T | U | V | W | X | Y | Z | AA | AB | AC | AD | AE | AF | AG | AH | AI | AJ | AK | AL | AM | AN | AO | AP | AQ | AR | AS
| Chem_Ammonium nitrate | Ammonium nitrate | AN | Electrolyser - dedicated VRES + H2 storage - pipeline + ammonia synthesis | Standard | LCPR1 | H2 storage | H2 storage - pipeline |  | GJ/t | 1 | GJ/tAN | 0 |  | 6.9162 | 6.9094 | 6.9027 | 6.8959 | 6.8891 | 6.8824 | 6.8756 | 6.8689 | 6.8621 | 6.8554 | 6.8486 | 6.8486 | 6.8486 | 6.8486 | 6.8486 | 6.8486 | 6.8486 | 6.8486 | 6.8486 | 6.8486 | 6.8486 | 6.8486 | 6.8486 | 6.8486 | 6.8486 | 6.8486 | 6.8486 | 6.8486 | 6.8486 | 6.8486 | 6.8486 | N | 376 | AN_conventional | N376 | O376 | P376 | Q376 | R376 | S376 | T376 | U376 | V376 | W376 | X376 | Y376 | Z376 | AA376 | AB376 | AC376 | AD376 | AE376 | AF376 | AG376 | AH376 | AI376 | AJ376 | AK376 | AL376 | AM376 | AN376 | AO376 | AP376 | AQ376 | AR376 | AS376 | N | O | P | Q | R | S | T | U | V | W | X | Y | Z | AA | AB | AC | AD | AE | AF | AG | AH | AI | AJ | AK | AL | AM | AN | AO | AP | AQ | AR | AS
| Chem_Ammonium nitrate | Ammonium nitrate | AN | Electrolyser - dedicated VRES + H2 storage - pipeline + ammonia synthesis | Standard | LCPR2 | H2 storage | H2 storage - pipeline |  | GJ/t | 1 | GJ/tAN | 0 |  | 6.9162 | 6.9094 | 6.9027 | 6.8959 | 6.8891 | 6.8824 | 6.8756 | 6.8689 | 6.8621 | 6.8554 | 6.8486 | 6.8486 | 6.8486 | 6.8486 | 6.8486 | 6.8486 | 6.8486 | 6.8486 | 6.8486 | 6.8486 | 6.8486 | 6.8486 | 6.8486 | 6.8486 | 6.8486 | 6.8486 | 6.8486 | 6.8486 | 6.8486 | 6.8486 | 6.8486 | N | 377 | AN_conventional | N377 | O377 | P377 | Q377 | R377 | S377 | T377 | U377 | V377 | W377 | X377 | Y377 | Z377 | AA377 | AB377 | AC377 | AD377 | AE377 | AF377 | AG377 | AH377 | AI377 | AJ377 | AK377 | AL377 | AM377 | AN377 | AO377 | AP377 | AQ377 | AR377 | AS377 | N | O | P | Q | R | S | T | U | V | W | X | Y | Z | AA | AB | AC | AD | AE | AF | AG | AH | AI | AJ | AK | AL | AM | AN | AO | AP | AQ | AR | AS
| Chem_Ammonium nitrate | Ammonium nitrate | AN | Electrolyser - dedicated VRES + H2 storage - pipeline + ammonia synthesis | Standard | LCPR3 | H2 storage | H2 storage - pipeline |  | GJ/t | 1 | GJ/tAN | 0 |  | 6.9162 | 6.9094 | 6.9027 | 6.8959 | 6.8891 | 6.8824 | 6.8756 | 6.8689 | 6.8621 | 6.8554 | 6.8486 | 6.8486 | 6.8486 | 6.8486 | 6.8486 | 6.8486 | 6.8486 | 6.8486 | 6.8486 | 6.8486 | 6.8486 | 6.8486 | 6.8486 | 6.8486 | 6.8486 | 6.8486 | 6.8486 | 6.8486 | 6.8486 | 6.8486 | 6.8486 | N | 378 | AN_conventional | N378 | O378 | P378 | Q378 | R378 | S378 | T378 | U378 | V378 | W378 | X378 | Y378 | Z378 | AA378 | AB378 | AC378 | AD378 | AE378 | AF378 | AG378 | AH378 | AI378 | AJ378 | AK378 | AL378 | AM378 | AN378 | AO378 | AP378 | AQ378 | AR378 | AS378 | N | O | P | Q | R | S | T | U | V | W | X | Y | Z | AA | AB | AC | AD | AE | AF | AG | AH | AI | AJ | AK | AL | AM | AN | AO | AP | AQ | AR | AS
| Chem_Ammonium nitrate | Ammonium nitrate | AN | Electrolyser - dedicated VRES + H2 storage - pipeline + ammonia synthesis | Standard | LCPR4 | H2 storage | H2 storage - pipeline |  | GJ/t | 1 | GJ/tAN | 0 |  | 6.9162 | 6.9094 | 6.9027 | 6.8959 | 6.8891 | 6.8824 | 6.8756 | 6.8689 | 6.8621 | 6.8554 | 6.8486 | 6.8486 | 6.8486 | 6.8486 | 6.8486 | 6.8486 | 6.8486 | 6.8486 | 6.8486 | 6.8486 | 6.8486 | 6.8486 | 6.8486 | 6.8486 | 6.8486 | 6.8486 | 6.8486 | 6.8486 | 6.8486 | 6.8486 | 6.8486 | N | 379 | AN_conventional | N379 | O379 | P379 | Q379 | R379 | S379 | T379 | U379 | V379 | W379 | X379 | Y379 | Z379 | AA379 | AB379 | AC379 | AD379 | AE379 | AF379 | AG379 | AH379 | AI379 | AJ379 | AK379 | AL379 | AM379 | AN379 | AO379 | AP379 | AQ379 | AR379 | AS379 | N | O | P | Q | R | S | T | U | V | W | X | Y | Z | AA | AB | AC | AD | AE | AF | AG | AH | AI | AJ | AK | AL | AM | AN | AO | AP | AQ | AR | AS
| Chem_Ammonium nitrate | Ammonium nitrate | AN | Electrolyser - dedicated VRES + H2 storage - pipeline + ammonia synthesis | Standard |  | Energy | Steam |  | GJ/t | 1 | GJ/tAN | 0 |  | -0.68085 | -0.68085 | -0.68085 | -0.68085 | -0.68085 | -0.68085 | -0.68085 | -0.68085 | -0.68085 | -0.68085 | -0.68085 | -0.68085 | -0.68085 | -0.68085 | -0.68085 | -0.68085 | -0.68085 | -0.68085 | -0.68085 | -0.68085 | -0.68085 | -0.68085 | -0.68085 | -0.68085 | -0.68085 | -0.68085 | -0.68085 | -0.68085 | -0.68085 | -0.68085 | -0.68085 | N | 380 | AN_conventional | N380 | O380 | P380 | Q380 | R380 | S380 | T380 | U380 | V380 | W380 | X380 | Y380 | Z380 | AA380 | AB380 | AC380 | AD380 | AE380 | AF380 | AG380 | AH380 | AI380 | AJ380 | AK380 | AL380 | AM380 | AN380 | AO380 | AP380 | AQ380 | AR380 | AS380 | N | O | P | Q | R | S | T | U | V | W | X | Y | Z | AA | AB | AC | AD | AE | AF | AG | AH | AI | AJ | AK | AL | AM | AN | AO | AP | AQ | AR | AS
| Chem_Ammonium nitrate | Ammonium nitrate | AN | Electrolyser - dedicated VRES + H2 storage - pipeline + ammonia synthesis | Standard |  | CCS | N2O Capture rate |  | % | 0 | % | 1 | 96.5% | [31 empty] | N | 381 | AN_conventional | N381 | O381 | P381 | Q381 | R381 | S381 | T381 | U381 | V381 | W381 | X381 | Y381 | Z381 | AA381 | AB381 | AC381 | AD381 | AE381 | AF381 | AG381 | AH381 | AI381 | AJ381 | AK381 | AL381 | AM381 | AN381 | AO381 | AP381 | AQ381 | AR381 | AS381 | N | O | P | Q | R | S | T | U | V | W | X | Y | Z | AA | AB | AC | AD | AE | AF | AG | AH | AI | AJ | AK | AL | AM | AN | AO | AP | AQ | AR | AS
| Chem_Ammonium nitrate | Ammonium nitrate | AN | Waste Water to ammonia | Standard |  | CF | Capacity factor |  | % | 0 | % | 1 | 95% | [31 empty] | N | 382 | AN_conventional | N382 | O382 | P382 | Q382 | R382 | S382 | T382 | U382 | V382 | W382 | X382 | Y382 | Z382 | AA382 | AB382 | AC382 | AD382 | AE382 | AF382 | AG382 | AH382 | AI382 | AJ382 | AK382 | AL382 | AM382 | AN382 | AO382 | AP382 | AQ382 | AR382 | AS382 | N | O | P | Q | R | S | T | U | V | W | X | Y | Z | AA | AB | AC | AD | AE | AF | AG | AH | AI | AJ | AK | AL | AM | AN | AO | AP | AQ | AR | AS
| Chem_Ammonium nitrate | Ammonium nitrate | AN | Waste Water to ammonia | Standard |  | WACC | Real WACC​ |  | %​ | 0 | %​ | 1 | 6% | [31 empty] | N | 383 | AN_conventional | N383 | O383 | P383 | Q383 | R383 | S383 | T383 | U383 | V383 | W383 | X383 | Y383 | Z383 | AA383 | AB383 | AC383 | AD383 | AE383 | AF383 | AG383 | AH383 | AI383 | AJ383 | AK383 | AL383 | AM383 | AN383 | AO383 | AP383 | AQ383 | AR383 | AS383 | N | O | P | Q | R | S | T | U | V | W | X | Y | Z | AA | AB | AC | AD | AE | AF | AG | AH | AI | AJ | AK | AL | AM | AN | AO | AP | AQ | AR | AS
| Chem_Ammonium nitrate | Ammonium nitrate | AN | Waste Water to ammonia | Standard |  | Plant capacity | Average plant capacity |  | t/day | 0 | t/day | 1 | 904.1096 | [31 empty] | N | 384 | AN_conventional | N384 | O384 | P384 | Q384 | R384 | S384 | T384 | U384 | V384 | W384 | X384 | Y384 | Z384 | AA384 | AB384 | AC384 | AD384 | AE384 | AF384 | AG384 | AH384 | AI384 | AJ384 | AK384 | AL384 | AM384 | AN384 | AO384 | AP384 | AQ384 | AR384 | AS384 | N | O | P | Q | R | S | T | U | V | W | X | Y | Z | AA | AB | AC | AD | AE | AF | AG | AH | AI | AJ | AK | AL | AM | AN | AO | AP | AQ | AR | AS
| Chem_Ammonium nitrate | Ammonium nitrate | AN | Waste Water to ammonia | Standard |  | Lifetime | Lifetime |  | years | 0 | years | 1 | 30 | [31 empty] | N | 385 | AN_conventional | N385 | O385 | P385 | Q385 | R385 | S385 | T385 | U385 | V385 | W385 | X385 | Y385 | Z385 | AA385 | AB385 | AC385 | AD385 | AE385 | AF385 | AG385 | AH385 | AI385 | AJ385 | AK385 | AL385 | AM385 | AN385 | AO385 | AP385 | AQ385 | AR385 | AS385 | N | O | P | Q | R | S | T | U | V | W | X | Y | Z | AA | AB | AC | AD | AE | AF | AG | AH | AI | AJ | AK | AL | AM | AN | AO | AP | AQ | AR | AS
| Chem_Ammonium nitrate | Ammonium nitrate | AN | Waste Water to ammonia | Standard |  | TRL | Current TRL​ |  | TRL#_2022 | 0 | TRL#_2022 | 1 | 8 | [31 empty] | N | 386 | AN_conventional | N386 | O386 | P386 | Q386 | R386 | S386 | T386 | U386 | V386 | W386 | X386 | Y386 | Z386 | AA386 | AB386 | AC386 | AD386 | AE386 | AF386 | AG386 | AH386 | AI386 | AJ386 | AK386 | AL386 | AM386 | AN386 | AO386 | AP386 | AQ386 | AR386 | AS386 | N | O | P | Q | R | S | T | U | V | W | X | Y | Z | AA | AB | AC | AD | AE | AF | AG | AH | AI | AJ | AK | AL | AM | AN | AO | AP | AQ | AR | AS
| Chem_Ammonium nitrate | Ammonium nitrate | AN | Waste Water to ammonia | Standard |  | TRL | Expected maturity (TRL>=8)​ |  | TRL8_year | 0 | TRL8_year | 1 | 2020 | [31 empty] | N | 387 | AN_conventional | N387 | O387 | P387 | Q387 | R387 | S387 | T387 | U387 | V387 | W387 | X387 | Y387 | Z387 | AA387 | AB387 | AC387 | AD387 | AE387 | AF387 | AG387 | AH387 | AI387 | AJ387 | AK387 | AL387 | AM387 | AN387 | AO387 | AP387 | AQ387 | AR387 | AS387 | N | O | P | Q | R | S | T | U | V | W | X | Y | Z | AA | AB | AC | AD | AE | AF | AG | AH | AI | AJ | AK | AL | AM | AN | AO | AP | AQ | AR | AS
| Chem_Ammonium nitrate | Ammonium nitrate | AN | Waste Water to ammonia | Standard |  | Classification | Technology classification |  | Tech_class | 0 | Tech_class | 1 | End-state | [31 empty] | N | 388 | AN_conventional | N388 | O388 | P388 | Q388 | R388 | S388 | T388 | U388 | V388 | W388 | X388 | Y388 | Z388 | AA388 | AB388 | AC388 | AD388 | AE388 | AF388 | AG388 | AH388 | AI388 | AJ388 | AK388 | AL388 | AM388 | AN388 | AO388 | AP388 | AQ388 | AR388 | AS388 | N | O | P | Q | R | S | T | U | V | W | X | Y | Z | AA | AB | AC | AD | AE | AF | AG | AH | AI | AJ | AK | AL | AM | AN | AO | AP | AQ | AR | AS
| Chem_Ammonium nitrate | Ammonium nitrate | AN | Waste Water to ammonia | Standard |  | Capex | Greenfield Capex |  | total USD/tpA | 1 | total USD/tpAAN | 0 |  | 3226.3398 | 3226.3398 | 3226.3398 | 3226.3398 | 3226.3398 | 3226.3398 | 3226.3398 | 3226.3398 | 3226.3398 | 3226.3398 | 3226.3398 | 3226.3398 | 3226.3398 | 3226.3398 | 3226.3398 | 3226.3398 | 3226.3398 | 3226.3398 | 3226.3398 | 3226.3398 | 3226.3398 | 3226.3398 | 3226.3398 | 3226.3398 | 3226.3398 | 3226.3398 | 3226.3398 | 3226.3398 | 3226.3398 | 3226.3398 | 3226.3398 | N | 389 | AN_conventional | N389 | O389 | P389 | Q389 | R389 | S389 | T389 | U389 | V389 | W389 | X389 | Y389 | Z389 | AA389 | AB389 | AC389 | AD389 | AE389 | AF389 | AG389 | AH389 | AI389 | AJ389 | AK389 | AL389 | AM389 | AN389 | AO389 | AP389 | AQ389 | AR389 | AS389 | N | O | P | Q | R | S | T | U | V | W | X | Y | Z | AA | AB | AC | AD | AE | AF | AG | AH | AI | AJ | AK | AL | AM | AN | AO | AP | AQ | AR | AS
| Chem_Ammonium nitrate | Ammonium nitrate | AN | Waste Water to ammonia | Standard |  | Opex | Fixed Opex |  | USD/tpA | 1 | USD/tpAAN | 0 |  | 127.5779 | 127.5779 | 127.5779 | 127.5779 | 127.5779 | 127.5779 | 127.5779 | 127.5779 | 127.5779 | 127.5779 | 127.5779 | 127.5779 | 127.5779 | 127.5779 | 127.5779 | 127.5779 | 127.5779 | 127.5779 | 127.5779 | 127.5779 | 127.5779 | 127.5779 | 127.5779 | 127.5779 | 127.5779 | 127.5779 | 127.5779 | 127.5779 | 127.5779 | 127.5779 | 127.5779 | N | 390 | AN_conventional | N390 | O390 | P390 | Q390 | R390 | S390 | T390 | U390 | V390 | W390 | X390 | Y390 | Z390 | AA390 | AB390 | AC390 | AD390 | AE390 | AF390 | AG390 | AH390 | AI390 | AJ390 | AK390 | AL390 | AM390 | AN390 | AO390 | AP390 | AQ390 | AR390 | AS390 | N | O | P | Q | R | S | T | U | V | W | X | Y | Z | AA | AB | AC | AD | AE | AF | AG | AH | AI | AJ | AK | AL | AM | AN | AO | AP | AQ | AR | AS
| Chem_Ammonium nitrate | Ammonium nitrate | AN | Waste Water to ammonia | Standard |  | Raw material | Waste water |  | t/t | 1 | t/tAN | 0 |  | 1.8182 | 1.8182 | 1.8182 | 1.8182 | 1.8182 | 1.8182 | 1.8182 | 1.8182 | 1.8182 | 1.8182 | 1.8182 | 1.8182 | 1.8182 | 1.8182 | 1.8182 | 1.8182 | 1.8182 | 1.8182 | 1.8182 | 1.8182 | 1.8182 | 1.8182 | 1.8182 | 1.8182 | 1.8182 | 1.8182 | 1.8182 | 1.8182 | 1.8182 | 1.8182 | 1.8182 | N | 391 | AN_conventional | N391 | O391 | P391 | Q391 | R391 | S391 | T391 | U391 | V391 | W391 | X391 | Y391 | Z391 | AA391 | AB391 | AC391 | AD391 | AE391 | AF391 | AG391 | AH391 | AI391 | AJ391 | AK391 | AL391 | AM391 | AN391 | AO391 | AP391 | AQ391 | AR391 | AS391 | N | O | P | Q | R | S | T | U | V | W | X | Y | Z | AA | AB | AC | AD | AE | AF | AG | AH | AI | AJ | AK | AL | AM | AN | AO | AP | AQ | AR | AS
| Chem_Ammonium nitrate | Ammonium nitrate | AN | Waste Water to ammonia | Standard |  | Energy | Electricity - PPA |  | GJ/t | 1 | GJ/tAN | 0 |  | 9.0658 | 9.0658 | 9.0658 | 9.0658 | 9.0658 | 9.0658 | 9.0658 | 9.0658 | 9.0658 | 9.0658 | 9.0658 | 9.0658 | 9.0658 | 9.0658 | 9.0658 | 9.0658 | 9.0658 | 9.0658 | 9.0658 | 9.0658 | 9.0658 | 9.0658 | 9.0658 | 9.0658 | 9.0658 | 9.0658 | 9.0658 | 9.0658 | 9.0658 | 9.0658 | 9.0658 | N | 392 | AN_conventional | N392 | O392 | P392 | Q392 | R392 | S392 | T392 | U392 | V392 | W392 | X392 | Y392 | Z392 | AA392 | AB392 | AC392 | AD392 | AE392 | AF392 | AG392 | AH392 | AI392 | AJ392 | AK392 | AL392 | AM392 | AN392 | AO392 | AP392 | AQ392 | AR392 | AS392 | N | O | P | Q | R | S | T | U | V | W | X | Y | Z | AA | AB | AC | AD | AE | AF | AG | AH | AI | AJ | AK | AL | AM | AN | AO | AP | AQ | AR | AS
| Chem_Ammonium nitrate | Ammonium nitrate | AN | Waste Water to ammonia | Standard |  | Energy | Steam |  | GJ/t | 1 | GJ/tAN | 0 |  | 0 | 0 | 0 | 0 | 0 | 0 | 0 | 0 | 0 | 0 | 0 | 0 | 0 | 0 | 0 | 0 | 0 | 0 | 0 | 0 | 0 | 0 | 0 | 0 | 0 | 0 | 0 | 0 | 0 | 0 | 0 | N | 393 | AN_conventional | N393 | O393 | P393 | Q393 | R393 | S393 | T393 | U393 | V393 | W393 | X393 | Y393 | Z393 | AA393 | AB393 | AC393 | AD393 | AE393 | AF393 | AG393 | AH393 | AI393 | AJ393 | AK393 | AL393 | AM393 | AN393 | AO393 | AP393 | AQ393 | AR393 | AS393 | N | O | P | Q | R | S | T | U | V | W | X | Y | Z | AA | AB | AC | AD | AE | AF | AG | AH | AI | AJ | AK | AL | AM | AN | AO | AP | AQ | AR | AS
| Chem_Ammonium nitrate | Ammonium nitrate | AN | Waste Water to ammonia | Standard |  | CCS | N2O Capture rate |  | % | 0 | % | 1 | 96.5% | [31 empty] | N | 394 | AN_conventional | N394 | O394 | P394 | Q394 | R394 | S394 | T394 | U394 | V394 | W394 | X394 | Y394 | Z394 | AA394 | AB394 | AC394 | AD394 | AE394 | AF394 | AG394 | AH394 | AI394 | AJ394 | AK394 | AL394 | AM394 | AN394 | AO394 | AP394 | AQ394 | AR394 | AS394 | N | O | P | Q | R | S | T | U | V | W | X | Y | Z | AA | AB | AC | AD | AE | AF | AG | AH | AI | AJ | AK | AL | AM | AN | AO | AP | AQ | AR | AS
| Chem_Ammonium nitrate | Ammonium nitrate | AN | Waste to ammonia | Standard |  | CF | Capacity factor |  | % | 0 | % | 1 | 95% | [31 empty] | N | 395 | AN_conventional | N395 | O395 | P395 | Q395 | R395 | S395 | T395 | U395 | V395 | W395 | X395 | Y395 | Z395 | AA395 | AB395 | AC395 | AD395 | AE395 | AF395 | AG395 | AH395 | AI395 | AJ395 | AK395 | AL395 | AM395 | AN395 | AO395 | AP395 | AQ395 | AR395 | AS395 | N | O | P | Q | R | S | T | U | V | W | X | Y | Z | AA | AB | AC | AD | AE | AF | AG | AH | AI | AJ | AK | AL | AM | AN | AO | AP | AQ | AR | AS
| Chem_Ammonium nitrate | Ammonium nitrate | AN | Waste to ammonia | Standard |  | WACC | Real WACC​ |  | %​ | 0 | %​ | 1 | 6% | [31 empty] | N | 396 | AN_conventional | N396 | O396 | P396 | Q396 | R396 | S396 | T396 | U396 | V396 | W396 | X396 | Y396 | Z396 | AA396 | AB396 | AC396 | AD396 | AE396 | AF396 | AG396 | AH396 | AI396 | AJ396 | AK396 | AL396 | AM396 | AN396 | AO396 | AP396 | AQ396 | AR396 | AS396 | N | O | P | Q | R | S | T | U | V | W | X | Y | Z | AA | AB | AC | AD | AE | AF | AG | AH | AI | AJ | AK | AL | AM | AN | AO | AP | AQ | AR | AS
| Chem_Ammonium nitrate | Ammonium nitrate | AN | Waste to ammonia | Standard |  | Plant capacity | Average plant capacity |  | t/day | 0 | t/day | 1 | 904.1096 | [31 empty] | N | 397 | AN_conventional | N397 | O397 | P397 | Q397 | R397 | S397 | T397 | U397 | V397 | W397 | X397 | Y397 | Z397 | AA397 | AB397 | AC397 | AD397 | AE397 | AF397 | AG397 | AH397 | AI397 | AJ397 | AK397 | AL397 | AM397 | AN397 | AO397 | AP397 | AQ397 | AR397 | AS397 | N | O | P | Q | R | S | T | U | V | W | X | Y | Z | AA | AB | AC | AD | AE | AF | AG | AH | AI | AJ | AK | AL | AM | AN | AO | AP | AQ | AR | AS
| Chem_Ammonium nitrate | Ammonium nitrate | AN | Waste to ammonia | Standard |  | Lifetime | Lifetime |  | years | 0 | years | 1 | 30 | [31 empty] | N | 398 | AN_conventional | N398 | O398 | P398 | Q398 | R398 | S398 | T398 | U398 | V398 | W398 | X398 | Y398 | Z398 | AA398 | AB398 | AC398 | AD398 | AE398 | AF398 | AG398 | AH398 | AI398 | AJ398 | AK398 | AL398 | AM398 | AN398 | AO398 | AP398 | AQ398 | AR398 | AS398 | N | O | P | Q | R | S | T | U | V | W | X | Y | Z | AA | AB | AC | AD | AE | AF | AG | AH | AI | AJ | AK | AL | AM | AN | AO | AP | AQ | AR | AS
| Chem_Ammonium nitrate | Ammonium nitrate | AN | Waste to ammonia | Standard |  | TRL | Current TRL​ |  | TRL#_2022 | 0 | TRL#_2022 | 1 | 8 | [31 empty] | N | 399 | AN_conventional | N399 | O399 | P399 | Q399 | R399 | S399 | T399 | U399 | V399 | W399 | X399 | Y399 | Z399 | AA399 | AB399 | AC399 | AD399 | AE399 | AF399 | AG399 | AH399 | AI399 | AJ399 | AK399 | AL399 | AM399 | AN399 | AO399 | AP399 | AQ399 | AR399 | AS399 | N | O | P | Q | R | S | T | U | V | W | X | Y | Z | AA | AB | AC | AD | AE | AF | AG | AH | AI | AJ | AK | AL | AM | AN | AO | AP | AQ | AR | AS
| Chem_Ammonium nitrate | Ammonium nitrate | AN | Waste to ammonia | Standard |  | TRL | Expected maturity (TRL>=8)​ |  | TRL8_year | 0 | TRL8_year | 1 | 2020 | [31 empty] | N | 400 | AN_conventional | N400 | O400 | P400 | Q400 | R400 | S400 | T400 | U400 | V400 | W400 | X400 | Y400 | Z400 | AA400 | AB400 | AC400 | AD400 | AE400 | AF400 | AG400 | AH400 | AI400 | AJ400 | AK400 | AL400 | AM400 | AN400 | AO400 | AP400 | AQ400 | AR400 | AS400 | N | O | P | Q | R | S | T | U | V | W | X | Y | Z | AA | AB | AC | AD | AE | AF | AG | AH | AI | AJ | AK | AL | AM | AN | AO | AP | AQ | AR | AS
| Chem_Ammonium nitrate | Ammonium nitrate | AN | Waste to ammonia | Standard |  | Classification | Technology classification |  | Tech_class | 0 | Tech_class | 1 | End-state | [31 empty] | N | 401 | AN_conventional | N401 | O401 | P401 | Q401 | R401 | S401 | T401 | U401 | V401 | W401 | X401 | Y401 | Z401 | AA401 | AB401 | AC401 | AD401 | AE401 | AF401 | AG401 | AH401 | AI401 | AJ401 | AK401 | AL401 | AM401 | AN401 | AO401 | AP401 | AQ401 | AR401 | AS401 | N | O | P | Q | R | S | T | U | V | W | X | Y | Z | AA | AB | AC | AD | AE | AF | AG | AH | AI | AJ | AK | AL | AM | AN | AO | AP | AQ | AR | AS
| Chem_Ammonium nitrate | Ammonium nitrate | AN | Waste to ammonia | Standard |  | Capex | Greenfield Capex |  | total USD/tpA | 1 | total USD/tpAAN | 0 |  | 3053.245 | 3053.245 | 3053.245 | 3053.245 | 3053.245 | 3053.245 | 3053.245 | 3053.245 | 3053.245 | 3053.245 | 3053.245 | 3053.245 | 3053.245 | 3053.245 | 3053.245 | 3053.245 | 3053.245 | 3053.245 | 3053.245 | 3053.245 | 3053.245 | 3053.245 | 3053.245 | 3053.245 | 3053.245 | 3053.245 | 3053.245 | 3053.245 | 3053.245 | 3053.245 | 3053.245 | N | 402 | AN_conventional | N402 | O402 | P402 | Q402 | R402 | S402 | T402 | U402 | V402 | W402 | X402 | Y402 | Z402 | AA402 | AB402 | AC402 | AD402 | AE402 | AF402 | AG402 | AH402 | AI402 | AJ402 | AK402 | AL402 | AM402 | AN402 | AO402 | AP402 | AQ402 | AR402 | AS402 | N | O | P | Q | R | S | T | U | V | W | X | Y | Z | AA | AB | AC | AD | AE | AF | AG | AH | AI | AJ | AK | AL | AM | AN | AO | AP | AQ | AR | AS
| Chem_Ammonium nitrate | Ammonium nitrate | AN | Waste to ammonia | Standard |  | Opex | Fixed Opex |  | USD/tpA | 1 | USD/tpAAN | 0 |  | 134.7832 | 134.7832 | 134.7832 | 134.7832 | 134.7832 | 134.7832 | 134.7832 | 134.7832 | 134.7832 | 134.7832 | 134.7832 | 134.7832 | 134.7832 | 134.7832 | 134.7832 | 134.7832 | 134.7832 | 134.7832 | 134.7832 | 134.7832 | 134.7832 | 134.7832 | 134.7832 | 134.7832 | 134.7832 | 134.7832 | 134.7832 | 134.7832 | 134.7832 | 134.7832 | 134.7832 | N | 403 | AN_conventional | N403 | O403 | P403 | Q403 | R403 | S403 | T403 | U403 | V403 | W403 | X403 | Y403 | Z403 | AA403 | AB403 | AC403 | AD403 | AE403 | AF403 | AG403 | AH403 | AI403 | AJ403 | AK403 | AL403 | AM403 | AN403 | AO403 | AP403 | AQ403 | AR403 | AS403 | N | O | P | Q | R | S | T | U | V | W | X | Y | Z | AA | AB | AC | AD | AE | AF | AG | AH | AI | AJ | AK | AL | AM | AN | AO | AP | AQ | AR | AS
| Chem_Ammonium nitrate | Ammonium nitrate | AN | Waste to ammonia | Standard |  | Raw material | Municipal solid waste RdF |  | t/t | 1 | t/tAN | 0 |  | 1.0531 | 1.0531 | 1.0531 | 1.0531 | 1.0531 | 1.0531 | 1.0531 | 1.0531 | 1.0531 | 1.0531 | 1.0531 | 1.0531 | 1.0531 | 1.0531 | 1.0531 | 1.0531 | 1.0531 | 1.0531 | 1.0531 | 1.0531 | 1.0531 | 1.0531 | 1.0531 | 1.0531 | 1.0531 | 1.0531 | 1.0531 | 1.0531 | 1.0531 | 1.0531 | 1.0531 | N | 404 | AN_conventional | N404 | O404 | P404 | Q404 | R404 | S404 | T404 | U404 | V404 | W404 | X404 | Y404 | Z404 | AA404 | AB404 | AC404 | AD404 | AE404 | AF404 | AG404 | AH404 | AI404 | AJ404 | AK404 | AL404 | AM404 | AN404 | AO404 | AP404 | AQ404 | AR404 | AS404 | N | O | P | Q | R | S | T | U | V | W | X | Y | Z | AA | AB | AC | AD | AE | AF | AG | AH | AI | AJ | AK | AL | AM | AN | AO | AP | AQ | AR | AS
| Chem_Ammonium nitrate | Ammonium nitrate | AN | Waste to ammonia | Standard |  | Energy | Electricity - PPA |  | GJ/t | 1 | GJ/tAN | 0 |  | 0.2439 | 0.2439 | 0.2439 | 0.2439 | 0.2439 | 0.2439 | 0.2439 | 0.2439 | 0.2439 | 0.2439 | 0.2439 | 0.2439 | 0.2439 | 0.2439 | 0.2439 | 0.2439 | 0.2439 | 0.2439 | 0.2439 | 0.2439 | 0.2439 | 0.2439 | 0.2439 | 0.2439 | 0.2439 | 0.2439 | 0.2439 | 0.2439 | 0.2439 | 0.2439 | 0.2439 | N | 405 | AN_conventional | N405 | O405 | P405 | Q405 | R405 | S405 | T405 | U405 | V405 | W405 | X405 | Y405 | Z405 | AA405 | AB405 | AC405 | AD405 | AE405 | AF405 | AG405 | AH405 | AI405 | AJ405 | AK405 | AL405 | AM405 | AN405 | AO405 | AP405 | AQ405 | AR405 | AS405 | N | O | P | Q | R | S | T | U | V | W | X | Y | Z | AA | AB | AC | AD | AE | AF | AG | AH | AI | AJ | AK | AL | AM | AN | AO | AP | AQ | AR | AS
| Chem_Ammonium nitrate | Ammonium nitrate | AN | Waste to ammonia | Standard |  | Energy | Steam |  | GJ/t | 1 | GJ/tAN | 0 |  | 0 | 0 | 0 | 0 | 0 | 0 | 0 | 0 | 0 | 0 | 0 | 0 | 0 | 0 | 0 | 0 | 0 | 0 | 0 | 0 | 0 | 0 | 0 | 0 | 0 | 0 | 0 | 0 | 0 | 0 | 0 | N | 406 | AN_conventional | N406 | O406 | P406 | Q406 | R406 | S406 | T406 | U406 | V406 | W406 | X406 | Y406 | Z406 | AA406 | AB406 | AC406 | AD406 | AE406 | AF406 | AG406 | AH406 | AI406 | AJ406 | AK406 | AL406 | AM406 | AN406 | AO406 | AP406 | AQ406 | AR406 | AS406 | N | O | P | Q | R | S | T | U | V | W | X | Y | Z | AA | AB | AC | AD | AE | AF | AG | AH | AI | AJ | AK | AL | AM | AN | AO | AP | AQ | AR | AS
| Chem_Ammonium nitrate | Ammonium nitrate | AN | Waste to ammonia | Standard |  | CCS | N2O Capture rate |  | % | 0 | % | 1 | 96.5% | [31 empty] | N | 407 | AN_conventional | N407 | O407 | P407 | Q407 | R407 | S407 | T407 | U407 | V407 | W407 | X407 | Y407 | Z407 | AA407 | AB407 | AC407 | AD407 | AE407 | AF407 | AG407 | AH407 | AI407 | AJ407 | AK407 | AL407 | AM407 | AN407 | AO407 | AP407 | AQ407 | AR407 | AS407 | N | O | P | Q | R | S | T | U | V | W | X | Y | Z | AA | AB | AC | AD | AE | AF | AG | AH | AI | AJ | AK | AL | AM | AN | AO | AP | AQ | AR | AS

## Business case static variables (hidden)
Output for python model
Please put these not as fixed, but as yearly ones - efficiencies might change over time (especially for electrolyser based production)
[6 empty] | Filled automatically | Helper column | Filled automatically
| Sector | Product | Shorthand | Metric type | Metric | Standard unit | per t product? | Unit | Natural Gas SMR + HB | Natural Gas ATR + HB | Coal Gasification + HB
| Chem_Ammonia | Ammonia | NH3 | Energy | Coal​ | GJ/t | 1 | GJ/tNH3
| Chem_Ammonia | Ammonia | NH3 | Energy | Natural gas​ | GJ/t | 1 | GJ/tNH3
| Chem_Ammonia | Ammonia | NH3 | Energy | Electricity​ - grid | GJ/t | 1 | GJ/tNH3
| Chem_Ammonia | Ammonia | NH3 | Energy | Electricity - PPA | GJ/t | 1 | GJ/tNH3
| Chem_Ammonia | Ammonia | NH3 | Energy | Electricity - on site VREs | GJ/t | 1 | GJ/tNH3
| Chem_Ammonia | Ammonia | NH3 | Energy | Electricity - on site VREs | GJ/t | 1 | GJ/tNH3
| Chem_Ammonia | Ammonia | NH3 | Raw material | Coal​ | GJ/t | 1 | GJ/tNH3
| Chem_Ammonia | Ammonia | NH3 | Raw material | Natural gas​ | GJ/t | 1 | GJ/tNH3
| Chem_Ammonia | Ammonia | NH3 | Raw material | Biomass​ - solid | #N/A | #N/A | #N/A
| Chem_Ammonia | Ammonia | NH3 | Raw material | Biogas | #N/A | #N/A | #N/A
| Chem_Ammonia | Ammonia | NH3 | Raw material | Hydrogen​ | GJ/t | 1 | GJ/tNH3
0.47265
0

## Shared inputs - emissions
Output for python model
[9 empty] | Filled automatically | Helper column | Filled automatically | Helper column | Only for selected inputs - see unit list | Years
| Sector | Product | Shorthand | Region | Scope |  | Metric type | Metric | Standard unit | per t product? | Unit | is single input? | Single input | 2020 | 2021 | 2022 | 2023 | 2024 | 2025 | 2026 | 2027 | 2028 | 2029 | 2030 | 2031 | 2032 | 2033 | 2034 | 2035 | 2036 | 2037 | 2038 | 2039 | 2040 | 2041 | 2042 | 2043 | 2044 | 2045 | 2046 | 2047 | 2048 | 2049 | 2050
| Chem_All products | All products |  |  | 1 | Fossil | CO2 Emissivity | Coal​ | tCO2/GJ | 0 | tCO2/GJ | 0 |  | 0.0946 | 0.0946 | 0.0946 | 0.0946 | 0.0946 | 0.0946 | 0.0946 | 0.0946 | 0.0946 | 0.0946 | 0.0946 | 0.0946 | 0.0946 | 0.0946 | 0.0946 | 0.0946 | 0.0946 | 0.0946 | 0.0946 | 0.0946 | 0.0946 | 0.0946 | 0.0946 | 0.0946 | 0.0946 | 0.0946 | 0.0946 | 0.0946 | 0.0946 | 0.0946 | 0.0946
| Chem_All products | All products |  |  | 1 | Fossil | CO2 Emissivity | Natural gas​ | tCO2/GJ | 0 | tCO2/GJ | 0 |  | 0.0561 | 0.0561 | 0.0561 | 0.0561 | 0.0561 | 0.0561 | 0.0561 | 0.0561 | 0.0561 | 0.0561 | 0.0561 | 0.0561 | 0.0561 | 0.0561 | 0.0561 | 0.0561 | 0.0561 | 0.0561 | 0.0561 | 0.0561 | 0.0561 | 0.0561 | 0.0561 | 0.0561 | 0.0561 | 0.0561 | 0.0561 | 0.0561 | 0.0561 | 0.0561 | 0.0561
| Chem_Ammonium nitrate | Ammonium nitrate | AN |  | 1 | 0 | N2O Emissivity | Nitric acid | tN2O/tAN | 0 | tN2O/tAN | 0 |  | 0.0047232 | 0.0047232 | 0.0047232 | 0.0047232 | 0.0047232 | 0.0047232 | 0.0047232 | 0.0047232 | 0.0047232 | 0.0047232 | 0.0047232 | 0.0047232 | 0.0047232 | 0.0047232 | 0.0047232 | 0.0047232 | 0.0047232 | 0.0047232 | 0.0047232 | 0.0047232 | 0.0047232 | 0.0047232 | 0.0047232 | 0.0047232 | 0.0047232 | 0.0047232 | 0.0047232 | 0.0047232 | 0.0047232 | 0.0047232 | 0.0047232
| Chem_All products | All products |  |  | 1 | Bio | CO2 Emissivity | Wet biomass | tCO2/GJ | 0 | tCO2/GJ | 0 |  | 0.112 | 0.112 | 0.112 | 0.112 | 0.112 | 0.112 | 0.112 | 0.112 | 0.112 | 0.112 | 0.112 | 0.112 | 0.112 | 0.112 | 0.112 | 0.112 | 0.112 | 0.112 | 0.112 | 0.112 | 0.112 | 0.112 | 0.112 | 0.112 | 0.112 | 0.112 | 0.112 | 0.112 | 0.112 | 0.112 | 0.112
| Chem_All products | All products |  |  | 1 | Bio | CO2 Emissivity | Dry biomass | tCO2/GJ | 0 | tCO2/GJ | 0 |  | 0.112 | 0.112 | 0.112 | 0.112 | 0.112 | 0.112 | 0.112 | 0.112 | 0.112 | 0.112 | 0.112 | 0.112 | 0.112 | 0.112 | 0.112 | 0.112 | 0.112 | 0.112 | 0.112 | 0.112 | 0.112 | 0.112 | 0.112 | 0.112 | 0.112 | 0.112 | 0.112 | 0.112 | 0.112 | 0.112 | 0.112
| Chem_All products | All products |  |  | 1 | Bio | CO2 Emissivity | Municipal solid waste RdF | tCO2/t | 0 | tCO2/t | 0 |  | 0.1 | 0.1 | 0.1 | 0.1 | 0.1 | 0.1 | 0.1 | 0.1 | 0.1 | 0.1 | 0.1 | 0.1 | 0.1 | 0.1 | 0.1 | 0.1 | 0.1 | 0.1 | 0.1 | 0.1 | 0.1 | 0.1 | 0.1 | 0.1 | 0.1 | 0.1 | 0.1 | 0.1 | 0.1 | 0.1 | 0.1
| Chem_All products | All products |  | China | 2 | Fossil | CO2 Emissivity | Electricity​ - grid | tCO2/GJ | 0 | tCO2/GJ | 0 |  | 0.18261 | 0.17517 | 0.16773 | 0.16029 | 0.15285 | 0.14541 | 0.13797 | 0.13053 | 0.12309 | 0.11565 | 0.10821 | 0.10281 | 0.097413 | 0.092015 | 0.086616 | 0.081217 | 0.075819 | 0.07042 | 0.065022 | 0.059623 | 0.054224 | 0.048826 | 0.043427 | 0.038029 | 0.03263 | 0.027231 | 0.021833 | 0.016434 | 0.011036 | 0.0056369 | 0.00023831
| Chem_All products | All products |  | North America | 2 | Fossil | CO2 Emissivity | Electricity​ - grid | tCO2/GJ | 0 | tCO2/GJ | 0 |  | 0.10544 | 0.09758 | 0.08972 | 0.081861 | 0.074001 | 0.066141 | 0.058324 | 0.050508 | 0.042691 | 0.034875 | 0.027059 | 0.025307 | 0.023555 | 0.021803 | 0.020051 | 0.018299 | 0.015707 | 0.013115 | 0.010523 | 0.007931 | 0.0053391 | 0.004867 | 0.0043949 | 0.0039228 | 0.0034507 | 0.0029787 | 0.0023887 | 0.0017988 | 0.0012088 | 0.0006189 | 2.8964e-05
| Chem_All products | All products |  | Rest of Asia | 2 | Fossil | CO2 Emissivity | Electricity​ - grid | tCO2/GJ | 0 | tCO2/GJ | 0 |  | 0.18261 | 0.17517 | 0.16773 | 0.16029 | 0.15285 | 0.14541 | 0.13797 | 0.13053 | 0.12309 | 0.11565 | 0.10821 | 0.10281 | 0.097413 | 0.092015 | 0.086616 | 0.081217 | 0.075819 | 0.07042 | 0.065022 | 0.059623 | 0.054224 | 0.048826 | 0.043427 | 0.038029 | 0.03263 | 0.027231 | 0.021833 | 0.016434 | 0.011036 | 0.0056369 | 0.00023831
| Chem_All products | All products |  | Russia | 2 | Fossil | CO2 Emissivity | Electricity​ - grid | tCO2/GJ | 0 | tCO2/GJ | 0 |  | 0.065472 | 0.06154 | 0.057609 | 0.053677 | 0.049746 | 0.045814 | 0.0427 | 0.039587 | 0.036473 | 0.033359 | 0.030245 | 0.026932 | 0.023618 | 0.020305 | 0.016992 | 0.013678 | 0.010942 | 0.0082069 | 0.0054712 | 0.0027356 | 0 | 0 | 0 | 0 | 0 | 0 | 0 | 0 | 0 | 0 | 0
| Chem_All products | All products |  | Europe | 2 | Fossil | CO2 Emissivity | Electricity​ - grid | tCO2/GJ | 0 | tCO2/GJ | 0 |  | 0.065472 | 0.06154 | 0.057609 | 0.053677 | 0.049746 | 0.045814 | 0.0427 | 0.039587 | 0.036473 | 0.033359 | 0.030245 | 0.026932 | 0.023618 | 0.020305 | 0.016992 | 0.013678 | 0.010942 | 0.0082069 | 0.0054712 | 0.0027356 | 0 | 0 | 0 | 0 | 0 | 0 | 0 | 0 | 0 | 0 | 0
| Chem_All products | All products |  | India | 2 | Fossil | CO2 Emissivity | Electricity​ - grid | tCO2/GJ | 0 | tCO2/GJ | 0 |  | 0.20215 | 0.19065 | 0.17916 | 0.16767 | 0.15617 | 0.14468 | 0.13318 | 0.12169 | 0.11019 | 0.098699 | 0.087204 | 0.082867 | 0.07853 | 0.074193 | 0.069856 | 0.065518 | 0.061181 | 0.056844 | 0.052507 | 0.04817 | 0.043833 | 0.039496 | 0.035159 | 0.030821 | 0.026484 | 0.022147 | 0.01781 | 0.013473 | 0.0091357 | 0.0047986 | 0.00046146
| Chem_All products | All products |  | Middle East | 2 | Fossil | CO2 Emissivity | Electricity​ - grid | tCO2/GJ | 0 | tCO2/GJ | 0 |  | 0.20215 | 0.19065 | 0.17916 | 0.16767 | 0.15617 | 0.14468 | 0.13318 | 0.12169 | 0.11019 | 0.098699 | 0.087204 | 0.082867 | 0.07853 | 0.074193 | 0.069856 | 0.065518 | 0.061181 | 0.056844 | 0.052507 | 0.04817 | 0.043833 | 0.039496 | 0.035159 | 0.030821 | 0.026484 | 0.022147 | 0.01781 | 0.013473 | 0.0091357 | 0.0047986 | 0.00046146
| Chem_All products | All products |  | Africa | 2 | Fossil | CO2 Emissivity | Electricity​ - grid | tCO2/GJ | 0 | tCO2/GJ | 0 |  | 0.20215 | 0.19065 | 0.17916 | 0.16767 | 0.15617 | 0.14468 | 0.13318 | 0.12169 | 0.11019 | 0.098699 | 0.087204 | 0.082867 | 0.07853 | 0.074193 | 0.069856 | 0.065518 | 0.061181 | 0.056844 | 0.052507 | 0.04817 | 0.043833 | 0.039496 | 0.035159 | 0.030821 | 0.026484 | 0.022147 | 0.01781 | 0.013473 | 0.0091357 | 0.0047986 | 0.00046146
| Chem_All products | All products |  | Latin America | 2 | Fossil | CO2 Emissivity | Electricity​ - grid | tCO2/GJ | 0 | tCO2/GJ | 0 |  | 0.20215 | 0.19065 | 0.17916 | 0.16767 | 0.15617 | 0.14468 | 0.13318 | 0.12169 | 0.11019 | 0.098699 | 0.087204 | 0.082867 | 0.07853 | 0.074193 | 0.069856 | 0.065518 | 0.061181 | 0.056844 | 0.052507 | 0.04817 | 0.043833 | 0.039496 | 0.035159 | 0.030821 | 0.026484 | 0.022147 | 0.01781 | 0.013473 | 0.0091357 | 0.0047986 | 0.00046146
| Chem_All products | All products |  | Oceania | 2 | Fossil | CO2 Emissivity | Electricity​ - grid | tCO2/GJ | 0 | tCO2/GJ | 0 |  | 0.20215 | 0.19065 | 0.17916 | 0.16767 | 0.15617 | 0.14468 | 0.13318 | 0.12169 | 0.11019 | 0.098699 | 0.087204 | 0.082867 | 0.07853 | 0.074193 | 0.069856 | 0.065518 | 0.061181 | 0.056844 | 0.052507 | 0.04817 | 0.043833 | 0.039496 | 0.035159 | 0.030821 | 0.026484 | 0.022147 | 0.01781 | 0.013473 | 0.0091357 | 0.0047986 | 0.00046146
| Chem_All products | All products |  | China | 3_upstream | Fossil | CO2 Emissivity | Coal​ | tCO2/GJ | 0 | tCO2/GJ | 0 |  | 0.012776 | 0.012776 | 0.012776 | 0.012776 | 0.012776 | 0.012776 | 0.012776 | 0.012776 | 0.012776 | 0.012776 | 0.012776 | 0.012776 | 0.012776 | 0.012776 | 0.012776 | 0.012776 | 0.012776 | 0.012776 | 0.012776 | 0.012776 | 0.012776 | 0.012776 | 0.012776 | 0.012776 | 0.012776 | 0.012776 | 0.012776 | 0.012776 | 0.012776 | 0.012776 | 0.012776
| Chem_All products | All products |  | North America | 3_upstream | Fossil | CO2 Emissivity | Coal​ | tCO2/GJ | 0 | tCO2/GJ | 0 |  | 0.012776 | 0.012776 | 0.012776 | 0.012776 | 0.012776 | 0.012776 | 0.012776 | 0.012776 | 0.012776 | 0.012776 | 0.012776 | 0.012776 | 0.012776 | 0.012776 | 0.012776 | 0.012776 | 0.012776 | 0.012776 | 0.012776 | 0.012776 | 0.012776 | 0.012776 | 0.012776 | 0.012776 | 0.012776 | 0.012776 | 0.012776 | 0.012776 | 0.012776 | 0.012776 | 0.012776
| Chem_All products | All products |  | Rest of Asia | 3_upstream | Fossil | CO2 Emissivity | Coal​ | tCO2/GJ | 0 | tCO2/GJ | 0 |  | 0.012776 | 0.012776 | 0.012776 | 0.012776 | 0.012776 | 0.012776 | 0.012776 | 0.012776 | 0.012776 | 0.012776 | 0.012776 | 0.012776 | 0.012776 | 0.012776 | 0.012776 | 0.012776 | 0.012776 | 0.012776 | 0.012776 | 0.012776 | 0.012776 | 0.012776 | 0.012776 | 0.012776 | 0.012776 | 0.012776 | 0.012776 | 0.012776 | 0.012776 | 0.012776 | 0.012776
| Chem_All products | All products |  | Russia | 3_upstream | Fossil | CO2 Emissivity | Coal​ | tCO2/GJ | 0 | tCO2/GJ | 0 |  | 0.012776 | 0.012776 | 0.012776 | 0.012776 | 0.012776 | 0.012776 | 0.012776 | 0.012776 | 0.012776 | 0.012776 | 0.012776 | 0.012776 | 0.012776 | 0.012776 | 0.012776 | 0.012776 | 0.012776 | 0.012776 | 0.012776 | 0.012776 | 0.012776 | 0.012776 | 0.012776 | 0.012776 | 0.012776 | 0.012776 | 0.012776 | 0.012776 | 0.012776 | 0.012776 | 0.012776
| Chem_All products | All products |  | Europe | 3_upstream | Fossil | CO2 Emissivity | Coal​ | tCO2/GJ | 0 | tCO2/GJ | 0 |  | 0.012776 | 0.012776 | 0.012776 | 0.012776 | 0.012776 | 0.012776 | 0.012776 | 0.012776 | 0.012776 | 0.012776 | 0.012776 | 0.012776 | 0.012776 | 0.012776 | 0.012776 | 0.012776 | 0.012776 | 0.012776 | 0.012776 | 0.012776 | 0.012776 | 0.012776 | 0.012776 | 0.012776 | 0.012776 | 0.012776 | 0.012776 | 0.012776 | 0.012776 | 0.012776 | 0.012776
| Chem_All products | All products |  | India | 3_upstream | Fossil | CO2 Emissivity | Coal​ | tCO2/GJ | 0 | tCO2/GJ | 0 |  | 0.012776 | 0.012776 | 0.012776 | 0.012776 | 0.012776 | 0.012776 | 0.012776 | 0.012776 | 0.012776 | 0.012776 | 0.012776 | 0.012776 | 0.012776 | 0.012776 | 0.012776 | 0.012776 | 0.012776 | 0.012776 | 0.012776 | 0.012776 | 0.012776 | 0.012776 | 0.012776 | 0.012776 | 0.012776 | 0.012776 | 0.012776 | 0.012776 | 0.012776 | 0.012776 | 0.012776
| Chem_All products | All products |  | Middle East | 3_upstream | Fossil | CO2 Emissivity | Coal​ | tCO2/GJ | 0 | tCO2/GJ | 0 |  | 0.012776 | 0.012776 | 0.012776 | 0.012776 | 0.012776 | 0.012776 | 0.012776 | 0.012776 | 0.012776 | 0.012776 | 0.012776 | 0.012776 | 0.012776 | 0.012776 | 0.012776 | 0.012776 | 0.012776 | 0.012776 | 0.012776 | 0.012776 | 0.012776 | 0.012776 | 0.012776 | 0.012776 | 0.012776 | 0.012776 | 0.012776 | 0.012776 | 0.012776 | 0.012776 | 0.012776
| Chem_All products | All products |  | Africa | 3_upstream | Fossil | CO2 Emissivity | Coal​ | tCO2/GJ | 0 | tCO2/GJ | 0 |  | 0.012776 | 0.012776 | 0.012776 | 0.012776 | 0.012776 | 0.012776 | 0.012776 | 0.012776 | 0.012776 | 0.012776 | 0.012776 | 0.012776 | 0.012776 | 0.012776 | 0.012776 | 0.012776 | 0.012776 | 0.012776 | 0.012776 | 0.012776 | 0.012776 | 0.012776 | 0.012776 | 0.012776 | 0.012776 | 0.012776 | 0.012776 | 0.012776 | 0.012776 | 0.012776 | 0.012776
| Chem_All products | All products |  | Latin America | 3_upstream | Fossil | CO2 Emissivity | Coal​ | tCO2/GJ | 0 | tCO2/GJ | 0 |  | 0.012776 | 0.012776 | 0.012776 | 0.012776 | 0.012776 | 0.012776 | 0.012776 | 0.012776 | 0.012776 | 0.012776 | 0.012776 | 0.012776 | 0.012776 | 0.012776 | 0.012776 | 0.012776 | 0.012776 | 0.012776 | 0.012776 | 0.012776 | 0.012776 | 0.012776 | 0.012776 | 0.012776 | 0.012776 | 0.012776 | 0.012776 | 0.012776 | 0.012776 | 0.012776 | 0.012776
| Chem_All products | All products |  | Oceania | 3_upstream | Fossil | CO2 Emissivity | Coal​ | tCO2/GJ | 0 | tCO2/GJ | 0 |  | 0.012776 | 0.012776 | 0.012776 | 0.012776 | 0.012776 | 0.012776 | 0.012776 | 0.012776 | 0.012776 | 0.012776 | 0.012776 | 0.012776 | 0.012776 | 0.012776 | 0.012776 | 0.012776 | 0.012776 | 0.012776 | 0.012776 | 0.012776 | 0.012776 | 0.012776 | 0.012776 | 0.012776 | 0.012776 | 0.012776 | 0.012776 | 0.012776 | 0.012776 | 0.012776 | 0.012776
| Chem_All products | All products |  | China | 3_upstream | Fossil | CO2 Emissivity | Natural gas​ | tCO2/GJ | 0 | tCO2/GJ | 0 |  | 0.0135 | 0.0135 | 0.0135 | 0.0135 | 0.0135 | 0.0135 | 0.0135 | 0.0135 | 0.0135 | 0.0135 | 0.0135 | 0.0135 | 0.0135 | 0.0135 | 0.0135 | 0.0135 | 0.0135 | 0.0135 | 0.0135 | 0.0135 | 0.0135 | 0.0135 | 0.0135 | 0.0135 | 0.0135 | 0.0135 | 0.0135 | 0.0135 | 0.0135 | 0.0135 | 0.0135
| Chem_All products | All products |  | North America | 3_upstream | Fossil | CO2 Emissivity | Natural gas​ | tCO2/GJ | 0 | tCO2/GJ | 0 |  | 0.0153 | 0.0153 | 0.0153 | 0.0153 | 0.0153 | 0.0153 | 0.0153 | 0.0153 | 0.0153 | 0.0153 | 0.0153 | 0.0153 | 0.0153 | 0.0153 | 0.0153 | 0.0153 | 0.0153 | 0.0153 | 0.0153 | 0.0153 | 0.0153 | 0.0153 | 0.0153 | 0.0153 | 0.0153 | 0.0153 | 0.0153 | 0.0153 | 0.0153 | 0.0153 | 0.0153
| Chem_All products | All products |  | Rest of Asia | 3_upstream | Fossil | CO2 Emissivity | Natural gas​ | tCO2/GJ | 0 | tCO2/GJ | 0 |  | 0.0122 | 0.0122 | 0.0122 | 0.0122 | 0.0122 | 0.0122 | 0.0122 | 0.0122 | 0.0122 | 0.0122 | 0.0122 | 0.0122 | 0.0122 | 0.0122 | 0.0122 | 0.0122 | 0.0122 | 0.0122 | 0.0122 | 0.0122 | 0.0122 | 0.0122 | 0.0122 | 0.0122 | 0.0122 | 0.0122 | 0.0122 | 0.0122 | 0.0122 | 0.0122 | 0.0122
| Chem_All products | All products |  | Russia | 3_upstream | Fossil | CO2 Emissivity | Natural gas​ | tCO2/GJ | 0 | tCO2/GJ | 0 |  | 0.0116 | 0.0116 | 0.0116 | 0.0116 | 0.0116 | 0.0116 | 0.0116 | 0.0116 | 0.0116 | 0.0116 | 0.0116 | 0.0116 | 0.0116 | 0.0116 | 0.0116 | 0.0116 | 0.0116 | 0.0116 | 0.0116 | 0.0116 | 0.0116 | 0.0116 | 0.0116 | 0.0116 | 0.0116 | 0.0116 | 0.0116 | 0.0116 | 0.0116 | 0.0116 | 0.0116
| Chem_All products | All products |  | Europe | 3_upstream | Fossil | CO2 Emissivity | Natural gas​ | tCO2/GJ | 0 | tCO2/GJ | 0 |  | 0.0114 | 0.0114 | 0.0114 | 0.0114 | 0.0114 | 0.0114 | 0.0114 | 0.0114 | 0.0114 | 0.0114 | 0.0114 | 0.0114 | 0.0114 | 0.0114 | 0.0114 | 0.0114 | 0.0114 | 0.0114 | 0.0114 | 0.0114 | 0.0114 | 0.0114 | 0.0114 | 0.0114 | 0.0114 | 0.0114 | 0.0114 | 0.0114 | 0.0114 | 0.0114 | 0.0114
| Chem_All products | All products |  | India | 3_upstream | Fossil | CO2 Emissivity | Natural gas​ | tCO2/GJ | 0 | tCO2/GJ | 0 |  | 0.0122 | 0.0122 | 0.0122 | 0.0122 | 0.0122 | 0.0122 | 0.0122 | 0.0122 | 0.0122 | 0.0122 | 0.0122 | 0.0122 | 0.0122 | 0.0122 | 0.0122 | 0.0122 | 0.0122 | 0.0122 | 0.0122 | 0.0122 | 0.0122 | 0.0122 | 0.0122 | 0.0122 | 0.0122 | 0.0122 | 0.0122 | 0.0122 | 0.0122 | 0.0122 | 0.0122
| Chem_All products | All products |  | Middle East | 3_upstream | Fossil | CO2 Emissivity | Natural gas​ | tCO2/GJ | 0 | tCO2/GJ | 0 |  | 0.0053 | 0.0053 | 0.0053 | 0.0053 | 0.0053 | 0.0053 | 0.0053 | 0.0053 | 0.0053 | 0.0053 | 0.0053 | 0.0053 | 0.0053 | 0.0053 | 0.0053 | 0.0053 | 0.0053 | 0.0053 | 0.0053 | 0.0053 | 0.0053 | 0.0053 | 0.0053 | 0.0053 | 0.0053 | 0.0053 | 0.0053 | 0.0053 | 0.0053 | 0.0053 | 0.0053
| Chem_All products | All products |  | Africa | 3_upstream | Fossil | CO2 Emissivity | Natural gas​ | tCO2/GJ | 0 | tCO2/GJ | 0 |  | 0.0087 | 0.0087 | 0.0087 | 0.0087 | 0.0087 | 0.0087 | 0.0087 | 0.0087 | 0.0087 | 0.0087 | 0.0087 | 0.0087 | 0.0087 | 0.0087 | 0.0087 | 0.0087 | 0.0087 | 0.0087 | 0.0087 | 0.0087 | 0.0087 | 0.0087 | 0.0087 | 0.0087 | 0.0087 | 0.0087 | 0.0087 | 0.0087 | 0.0087 | 0.0087 | 0.0087
| Chem_All products | All products |  | Latin America | 3_upstream | Fossil | CO2 Emissivity | Natural gas​ | tCO2/GJ | 0 | tCO2/GJ | 0 |  | 0.0057 | 0.0057 | 0.0057 | 0.0057 | 0.0057 | 0.0057 | 0.0057 | 0.0057 | 0.0057 | 0.0057 | 0.0057 | 0.0057 | 0.0057 | 0.0057 | 0.0057 | 0.0057 | 0.0057 | 0.0057 | 0.0057 | 0.0057 | 0.0057 | 0.0057 | 0.0057 | 0.0057 | 0.0057 | 0.0057 | 0.0057 | 0.0057 | 0.0057 | 0.0057 | 0.0057
| Chem_All products | All products |  | Oceania | 3_upstream | Fossil | CO2 Emissivity | Natural gas​ | tCO2/GJ | 0 | tCO2/GJ | 0 |  | 0.0122 | 0.0122 | 0.0122 | 0.0122 | 0.0122 | 0.0122 | 0.0122 | 0.0122 | 0.0122 | 0.0122 | 0.0122 | 0.0122 | 0.0122 | 0.0122 | 0.0122 | 0.0122 | 0.0122 | 0.0122 | 0.0122 | 0.0122 | 0.0122 | 0.0122 | 0.0122 | 0.0122 | 0.0122 | 0.0122 | 0.0122 | 0.0122 | 0.0122 | 0.0122 | 0.0122
| Chem_Urea | Urea | Urea |  | 3_downstream | Fossil | CO2 Emissivity | Urea | tCO2/tUrea | 0 | tCO2/tUrea | 0 |  | 0.73333 | 0.73333 | 0.73333 | 0.73333 | 0.73333 | 0.73333 | 0.73333 | 0.73333 | 0.73333 | 0.73333 | 0.73333 | 0.73333 | 0.73333 | 0.73333 | 0.73333 | 0.73333 | 0.73333 | 0.73333 | 0.73333 | 0.73333 | 0.73333 | 0.73333 | 0.73333 | 0.73333 | 0.73333 | 0.73333 | 0.73333 | 0.73333 | 0.73333 | 0.73333 | 0.73333
| Chem_Ammonium nitrate | Ammonium nitrate | AN |  | 3_downstream | 0 | N2O Emissivity | Ammonium nitrate | tN2O/tAN | 0 | tN2O/tAN | 0 |  | #N/A | #N/A | #N/A | #N/A | #N/A | #N/A | #N/A | #N/A | #N/A | #N/A | #N/A | #N/A | #N/A | #N/A | #N/A | #N/A | #N/A | #N/A | #N/A | #N/A | #N/A | #N/A | #N/A | #N/A | #N/A | #N/A | #N/A | #N/A | #N/A | #N/A | #N/A
| Chem_All products | All products |  | China | 3_upstream | Fossil | CH4 Emissivity | Coal​ | tCH4/GJ | 0 | tCH4/GJ | 0 |  | 0 | 0 | 0 | 0 | 0 | 0 | 0 | 0 | 0 | 0 | 0 | 0 | 0 | 0 | 0 | 0 | 0 | 0 | 0 | 0 | 0 | 0 | 0 | 0 | 0 | 0 | 0 | 0 | 0 | 0 | 0
| Chem_All products | All products |  | North America | 3_upstream | Fossil | CH4 Emissivity | Coal​ | tCH4/GJ | 0 | tCH4/GJ | 0 |  | 0 | 0 | 0 | 0 | 0 | 0 | 0 | 0 | 0 | 0 | 0 | 0 | 0 | 0 | 0 | 0 | 0 | 0 | 0 | 0 | 0 | 0 | 0 | 0 | 0 | 0 | 0 | 0 | 0 | 0 | 0
| Chem_All products | All products |  | Rest of Asia | 3_upstream | Fossil | CH4 Emissivity | Coal​ | tCH4/GJ | 0 | tCH4/GJ | 0 |  | 0 | 0 | 0 | 0 | 0 | 0 | 0 | 0 | 0 | 0 | 0 | 0 | 0 | 0 | 0 | 0 | 0 | 0 | 0 | 0 | 0 | 0 | 0 | 0 | 0 | 0 | 0 | 0 | 0 | 0 | 0
| Chem_All products | All products |  | Russia | 3_upstream | Fossil | CH4 Emissivity | Coal​ | tCH4/GJ | 0 | tCH4/GJ | 0 |  | 0 | 0 | 0 | 0 | 0 | 0 | 0 | 0 | 0 | 0 | 0 | 0 | 0 | 0 | 0 | 0 | 0 | 0 | 0 | 0 | 0 | 0 | 0 | 0 | 0 | 0 | 0 | 0 | 0 | 0 | 0
| Chem_All products | All products |  | Europe | 3_upstream | Fossil | CH4 Emissivity | Coal​ | tCH4/GJ | 0 | tCH4/GJ | 0 |  | 0 | 0 | 0 | 0 | 0 | 0 | 0 | 0 | 0 | 0 | 0 | 0 | 0 | 0 | 0 | 0 | 0 | 0 | 0 | 0 | 0 | 0 | 0 | 0 | 0 | 0 | 0 | 0 | 0 | 0 | 0
| Chem_All products | All products |  | India | 3_upstream | Fossil | CH4 Emissivity | Coal​ | tCH4/GJ | 0 | tCH4/GJ | 0 |  | 0 | 0 | 0 | 0 | 0 | 0 | 0 | 0 | 0 | 0 | 0 | 0 | 0 | 0 | 0 | 0 | 0 | 0 | 0 | 0 | 0 | 0 | 0 | 0 | 0 | 0 | 0 | 0 | 0 | 0 | 0
| Chem_All products | All products |  | Middle East | 3_upstream | Fossil | CH4 Emissivity | Coal​ | tCH4/GJ | 0 | tCH4/GJ | 0 |  | 0 | 0 | 0 | 0 | 0 | 0 | 0 | 0 | 0 | 0 | 0 | 0 | 0 | 0 | 0 | 0 | 0 | 0 | 0 | 0 | 0 | 0 | 0 | 0 | 0 | 0 | 0 | 0 | 0 | 0 | 0
| Chem_All products | All products |  | Africa | 3_upstream | Fossil | CH4 Emissivity | Coal​ | tCH4/GJ | 0 | tCH4/GJ | 0 |  | 0 | 0 | 0 | 0 | 0 | 0 | 0 | 0 | 0 | 0 | 0 | 0 | 0 | 0 | 0 | 0 | 0 | 0 | 0 | 0 | 0 | 0 | 0 | 0 | 0 | 0 | 0 | 0 | 0 | 0 | 0
| Chem_All products | All products |  | Latin America | 3_upstream | Fossil | CH4 Emissivity | Coal​ | tCH4/GJ | 0 | tCH4/GJ | 0 |  | 0 | 0 | 0 | 0 | 0 | 0 | 0 | 0 | 0 | 0 | 0 | 0 | 0 | 0 | 0 | 0 | 0 | 0 | 0 | 0 | 0 | 0 | 0 | 0 | 0 | 0 | 0 | 0 | 0 | 0 | 0
| Chem_All products | All products |  | Oceania | 3_upstream | Fossil | CH4 Emissivity | Coal​ | tCH4/GJ | 0 | tCH4/GJ | 0 |  | 0 | 0 | 0 | 0 | 0 | 0 | 0 | 0 | 0 | 0 | 0 | 0 | 0 | 0 | 0 | 0 | 0 | 0 | 0 | 0 | 0 | 0 | 0 | 0 | 0 | 0 | 0 | 0 | 0 | 0 | 0
| Chem_All products | All products |  | China | 3_upstream | Fossil | CH4 Emissivity | Natural gas​ | tCH4/GJ | 0 | tCH4/GJ | 0 |  | 0 | 0 | 0 | 0 | 0 | 0 | 0 | 0 | 0 | 0 | 0 | 0 | 0 | 0 | 0 | 0 | 0 | 0 | 0 | 0 | 0 | 0 | 0 | 0 | 0 | 0 | 0 | 0 | 0 | 0 | 0
| Chem_All products | All products |  | North America | 3_upstream | Fossil | CH4 Emissivity | Natural gas​ | tCH4/GJ | 0 | tCH4/GJ | 0 |  | 0 | 0 | 0 | 0 | 0 | 0 | 0 | 0 | 0 | 0 | 0 | 0 | 0 | 0 | 0 | 0 | 0 | 0 | 0 | 0 | 0 | 0 | 0 | 0 | 0 | 0 | 0 | 0 | 0 | 0 | 0
| Chem_All products | All products |  | Rest of Asia | 3_upstream | Fossil | CH4 Emissivity | Natural gas​ | tCH4/GJ | 0 | tCH4/GJ | 0 |  | 0 | 0 | 0 | 0 | 0 | 0 | 0 | 0 | 0 | 0 | 0 | 0 | 0 | 0 | 0 | 0 | 0 | 0 | 0 | 0 | 0 | 0 | 0 | 0 | 0 | 0 | 0 | 0 | 0 | 0 | 0
| Chem_All products | All products |  | Russia | 3_upstream | Fossil | CH4 Emissivity | Natural gas​ | tCH4/GJ | 0 | tCH4/GJ | 0 |  | 0 | 0 | 0 | 0 | 0 | 0 | 0 | 0 | 0 | 0 | 0 | 0 | 0 | 0 | 0 | 0 | 0 | 0 | 0 | 0 | 0 | 0 | 0 | 0 | 0 | 0 | 0 | 0 | 0 | 0 | 0
| Chem_All products | All products |  | Europe | 3_upstream | Fossil | CH4 Emissivity | Natural gas​ | tCH4/GJ | 0 | tCH4/GJ | 0 |  | 0 | 0 | 0 | 0 | 0 | 0 | 0 | 0 | 0 | 0 | 0 | 0 | 0 | 0 | 0 | 0 | 0 | 0 | 0 | 0 | 0 | 0 | 0 | 0 | 0 | 0 | 0 | 0 | 0 | 0 | 0
| Chem_All products | All products |  | India | 3_upstream | Fossil | CH4 Emissivity | Natural gas​ | tCH4/GJ | 0 | tCH4/GJ | 0 |  | 0 | 0 | 0 | 0 | 0 | 0 | 0 | 0 | 0 | 0 | 0 | 0 | 0 | 0 | 0 | 0 | 0 | 0 | 0 | 0 | 0 | 0 | 0 | 0 | 0 | 0 | 0 | 0 | 0 | 0 | 0
| Chem_All products | All products |  | Middle East | 3_upstream | Fossil | CH4 Emissivity | Natural gas​ | tCH4/GJ | 0 | tCH4/GJ | 0 |  | 0 | 0 | 0 | 0 | 0 | 0 | 0 | 0 | 0 | 0 | 0 | 0 | 0 | 0 | 0 | 0 | 0 | 0 | 0 | 0 | 0 | 0 | 0 | 0 | 0 | 0 | 0 | 0 | 0 | 0 | 0
| Chem_All products | All products |  | Africa | 3_upstream | Fossil | CH4 Emissivity | Natural gas​ | tCH4/GJ | 0 | tCH4/GJ | 0 |  | 0 | 0 | 0 | 0 | 0 | 0 | 0 | 0 | 0 | 0 | 0 | 0 | 0 | 0 | 0 | 0 | 0 | 0 | 0 | 0 | 0 | 0 | 0 | 0 | 0 | 0 | 0 | 0 | 0 | 0 | 0
| Chem_All products | All products |  | Latin America | 3_upstream | Fossil | CH4 Emissivity | Natural gas​ | tCH4/GJ | 0 | tCH4/GJ | 0 |  | 0 | 0 | 0 | 0 | 0 | 0 | 0 | 0 | 0 | 0 | 0 | 0 | 0 | 0 | 0 | 0 | 0 | 0 | 0 | 0 | 0 | 0 | 0 | 0 | 0 | 0 | 0 | 0 | 0 | 0 | 0
| Chem_All products | All products |  | Oceania | 3_upstream | Fossil | CH4 Emissivity | Natural gas​ | tCH4/GJ | 0 | tCH4/GJ | 0 |  | 0 | 0 | 0 | 0 | 0 | 0 | 0 | 0 | 0 | 0 | 0 | 0 | 0 | 0 | 0 | 0 | 0 | 0 | 0 | 0 | 0 | 0 | 0 | 0 | 0 | 0 | 0 | 0 | 0 | 0 | 0

## Shared inputs - prices
Output for python model
[8 empty] | Filled automatically | Helper column | Filled automatically | Helper column | Only for selected inputs - see unit list | Years
| Sector | Product | Shorthand | Region | Low/ High/ Standard | Metric type | Metric | Standard unit | per t product? | Unit | is single input? | Single input | 2020 | 2021 | 2022 | 2023 | 2024 | 2025 | 2026 | 2027 | 2028 | 2029 | 2030 | 2031 | 2032 | 2033 | 2034 | 2035 | 2036 | 2037 | 2038 | 2039 | 2040 | 2041 | 2042 | 2043 | 2044 | 2045 | 2046 | 2047 | 2048 | 2049 | 2050
| Chem_All products | All products |  | China | Standard | Commodity prices | Coal​ | USD/GJ | 0 | USD/GJ | 0 |  | 2.8352 | 2.7599 | 2.6845 | 2.6091 | 2.5337 | 2.4583 | 2.3829 | 2.3075 | 2.2321 | 2.1567 | 2.0813 | 2.0643 | 2.0472 | 2.0302 | 2.0131 | 1.996 | 1.979 | 1.9619 | 1.9449 | 1.9278 | 1.9107 | 1.8937 | 1.8766 | 1.8596 | 1.8425 | 1.8254 | 1.8084 | 1.7913 | 1.7743 | 1.7572 | 1.7401
| Chem_All products | All products |  | North America | Standard | Commodity prices | Coal​ | USD/GJ | 0 | USD/GJ | 0 |  | 1.4593 | 1.3953 | 1.3312 | 1.2672 | 1.2032 | 1.1391 | 1.0751 | 1.011 | 0.94698 | 0.88293 | 0.81889 | 0.81548 | 0.81206 | 0.80865 | 0.80524 | 0.80183 | 0.79842 | 0.795 | 0.79159 | 0.78818 | 0.78477 | 0.78136 | 0.77794 | 0.77453 | 0.77112 | 0.76771 | 0.7643 | 0.76088 | 0.75747 | 0.75406 | 0.75065
| Chem_All products | All products |  | Rest of Asia | Standard | Commodity prices | Coal​ | USD/GJ | 0 | USD/GJ | 0 |  | 2.5637 | 2.5052 | 2.4467 | 2.3883 | 2.3298 | 2.2713 | 2.2129 | 2.1544 | 2.0959 | 2.0374 | 1.979 | 1.9653 | 1.9517 | 1.938 | 1.9244 | 1.9107 | 1.8971 | 1.8834 | 1.8698 | 1.8561 | 1.8425 | 1.8289 | 1.8152 | 1.8016 | 1.7879 | 1.7743 | 1.7606 | 1.747 | 1.7333 | 1.7197 | 1.706
| Chem_All products | All products |  | Russia | Standard | Commodity prices | Coal​ | USD/GJ | 0 | USD/GJ | 0 |  | 2.1434 | 2.0954 | 2.0474 | 1.9994 | 1.9514 | 1.9034 | 1.8554 | 1.8074 | 1.7594 | 1.7114 | 1.6634 | 1.6522 | 1.641 | 1.6297 | 1.6185 | 1.6073 | 1.5961 | 1.5849 | 1.5737 | 1.5625 | 1.5513 | 1.5401 | 1.5289 | 1.5177 | 1.5065 | 1.4953 | 1.484 | 1.4728 | 1.4616 | 1.4504 | 1.4392
| Chem_All products | All products |  | Europe | Standard | Commodity prices | Coal​ | USD/GJ | 0 | USD/GJ | 0 |  | 1.7155 | 1.7213 | 1.7272 | 1.7331 | 1.739 | 1.7449 | 1.7507 | 1.7566 | 1.7625 | 1.7684 | 1.7743 | 1.7606 | 1.747 | 1.7333 | 1.7197 | 1.706 | 1.6924 | 1.6787 | 1.6651 | 1.6514 | 1.6378 | 1.6241 | 1.6105 | 1.5968 | 1.5832 | 1.5695 | 1.5559 | 1.5422 | 1.5286 | 1.5149 | 1.5013
| Chem_All products | All products |  | India | Standard | Commodity prices | Coal​ | USD/GJ | 0 | USD/GJ | 0 |  | 2.1434 | 2.0954 | 2.0474 | 1.9994 | 1.9514 | 1.9034 | 1.8554 | 1.8074 | 1.7594 | 1.7114 | 1.6634 | 1.6522 | 1.641 | 1.6297 | 1.6185 | 1.6073 | 1.5961 | 1.5849 | 1.5737 | 1.5625 | 1.5513 | 1.5401 | 1.5289 | 1.5177 | 1.5065 | 1.4953 | 1.484 | 1.4728 | 1.4616 | 1.4504 | 1.4392
| Chem_All products | All products |  | Middle East | Standard | Commodity prices | Coal​ | USD/GJ | 0 | USD/GJ | 0 |  | 2.1434 | 2.0954 | 2.0474 | 1.9994 | 1.9514 | 1.9034 | 1.8554 | 1.8074 | 1.7594 | 1.7114 | 1.6634 | 1.6522 | 1.641 | 1.6297 | 1.6185 | 1.6073 | 1.5961 | 1.5849 | 1.5737 | 1.5625 | 1.5513 | 1.5401 | 1.5289 | 1.5177 | 1.5065 | 1.4953 | 1.484 | 1.4728 | 1.4616 | 1.4504 | 1.4392
| Chem_All products | All products |  | Africa | Standard | Commodity prices | Coal​ | USD/GJ | 0 | USD/GJ | 0 |  | 2.1434 | 2.0954 | 2.0474 | 1.9994 | 1.9514 | 1.9034 | 1.8554 | 1.8074 | 1.7594 | 1.7114 | 1.6634 | 1.6522 | 1.641 | 1.6297 | 1.6185 | 1.6073 | 1.5961 | 1.5849 | 1.5737 | 1.5625 | 1.5513 | 1.5401 | 1.5289 | 1.5177 | 1.5065 | 1.4953 | 1.484 | 1.4728 | 1.4616 | 1.4504 | 1.4392
| Chem_All products | All products |  | Latin America | Standard | Commodity prices | Coal​ | USD/GJ | 0 | USD/GJ | 0 |  | 2.1434 | 2.0954 | 2.0474 | 1.9994 | 1.9514 | 1.9034 | 1.8554 | 1.8074 | 1.7594 | 1.7114 | 1.6634 | 1.6522 | 1.641 | 1.6297 | 1.6185 | 1.6073 | 1.5961 | 1.5849 | 1.5737 | 1.5625 | 1.5513 | 1.5401 | 1.5289 | 1.5177 | 1.5065 | 1.4953 | 1.484 | 1.4728 | 1.4616 | 1.4504 | 1.4392
| Chem_All products | All products |  | Oceania | Standard | Commodity prices | Coal​ | USD/GJ | 0 | USD/GJ | 0 |  | 2.5637 | 2.5052 | 2.4467 | 2.3883 | 2.3298 | 2.2713 | 2.2129 | 2.1544 | 2.0959 | 2.0374 | 1.979 | 1.9653 | 1.9517 | 1.938 | 1.9244 | 1.9107 | 1.8971 | 1.8834 | 1.8698 | 1.8561 | 1.8425 | 1.8289 | 1.8152 | 1.8016 | 1.7879 | 1.7743 | 1.7606 | 1.747 | 1.7333 | 1.7197 | 1.706
| Chem_All products | All products |  | China | Standard | Commodity prices | Electricity - on site VREs | USD/GJ | 0 | USD/GJ | 0 |  | 13.431 | 12.9981 | 12.5653 | 12.1324 | 11.6996 | 11.2667 | 11.0558 | 10.845 | 10.6341 | 10.4232 | 10.2123 | 10.036 | 9.8596 | 9.6833 | 9.507 | 9.3306 | 9.2109 | 9.0911 | 8.9713 | 8.8516 | 8.7318 | 8.6424 | 8.5531 | 8.4637 | 8.3743 | 8.2849 | 8.2108 | 8.1367 | 8.0625 | 9.5969 | 9.5227
| Chem_All products | All products |  | North America | Standard | Commodity prices | Electricity - on site VREs | USD/GJ | 0 | USD/GJ | 0 |  | 9.5188 | 9.2842 | 9.0495 | 8.8149 | 8.5802 | 8.3456 | 8.1884 | 8.0312 | 7.874 | 7.7168 | 7.5595 | 7.4354 | 7.3113 | 7.1871 | 7.063 | 6.9388 | 6.8365 | 6.7342 | 6.6319 | 6.5296 | 6.4273 | 6.3554 | 6.2835 | 6.2116 | 6.1396 | 6.0677 | 6.0082 | 5.9488 | 5.8893 | 5.8298 | 5.7704
| Chem_All products | All products |  | Rest of Asia | Standard | Commodity prices | Electricity - on site VREs | USD/GJ | 0 | USD/GJ | 0 |  | 12.0746 | 11.7104 | 11.3462 | 10.982 | 10.6178 | 10.2536 | 10.066 | 9.8783 | 9.6906 | 9.5029 | 9.3153 | 9.1648 | 9.0144 | 8.864 | 8.7135 | 8.5631 | 8.46 | 8.3568 | 8.2537 | 8.1506 | 8.0474 | 7.9702 | 7.8931 | 7.8159 | 7.7387 | 7.6615 | 7.5977 | 7.5339 | 7.4701 | 9.8191 | 9.7553
| Chem_All products | All products |  | Russia | Standard | Commodity prices | Electricity - on site VREs | USD/GJ | 0 | USD/GJ | 0 |  | 15.1549 | 14.4549 | 13.7549 | 13.055 | 12.355 | 11.655 | 11.3816 | 11.1083 | 10.835 | 10.5616 | 10.2883 | 10.0903 | 9.8922 | 9.6941 | 9.4961 | 9.298 | 9.1425 | 8.9869 | 8.8314 | 8.6758 | 8.5203 | 8.4069 | 8.2934 | 8.18 | 8.0666 | 7.9531 | 7.8548 | 7.7564 | 7.6581 | 7.5598 | 7.4614
| Chem_All products | All products |  | Europe | Standard | Commodity prices | Electricity - on site VREs | USD/GJ | 0 | USD/GJ | 0 |  | 16.1729 | 15.4274 | 14.6819 | 13.9364 | 13.1909 | 12.4454 | 12.1933 | 11.9411 | 11.689 | 11.4368 | 11.1846 | 10.9984 | 10.8121 | 10.6258 | 10.4395 | 10.2533 | 10.1077 | 9.9621 | 9.8165 | 9.671 | 9.5254 | 9.4263 | 9.3272 | 9.2281 | 9.129 | 9.0299 | 8.9398 | 8.8496 | 8.7595 | 8.6694 | 8.5792
| Chem_All products | All products |  | India | Standard | Commodity prices | Electricity - on site VREs | USD/GJ | 0 | USD/GJ | 0 |  | 11.1563 | 10.8676 | 10.5788 | 10.29 | 10.0013 | 9.7125 | 9.465 | 9.2175 | 8.97 | 8.7225 | 8.475 | 8.3748 | 8.2746 | 8.1744 | 8.0742 | 7.974 | 7.8613 | 7.7486 | 7.6358 | 7.5231 | 7.4103 | 7.3133 | 7.2163 | 7.1193 | 7.0223 | 6.9253 | 6.837 | 6.7486 | 10.3375 | 10.2492 | 10.1608
| Chem_All products | All products |  | Middle East | Standard | Commodity prices | Electricity - on site VREs | USD/GJ | 0 | USD/GJ | 0 |  | 11.1563 | 10.8676 | 10.5788 | 10.29 | 10.0013 | 9.7125 | 9.465 | 9.2175 | 8.97 | 8.7225 | 8.475 | 8.3748 | 8.2746 | 8.1744 | 8.0742 | 7.974 | 7.8613 | 7.7486 | 7.6358 | 7.5231 | 7.4103 | 7.3133 | 7.2163 | 7.1193 | 7.0223 | 6.9253 | 6.837 | 6.7486 | 10.3375 | 10.2492 | 10.1608
| Chem_All products | All products |  | Africa | Standard | Commodity prices | Electricity - on site VREs | USD/GJ | 0 | USD/GJ | 0 |  | 11.1563 | 10.8676 | 10.5788 | 10.29 | 10.0013 | 9.7125 | 9.465 | 9.2175 | 8.97 | 8.7225 | 8.475 | 8.3748 | 8.2746 | 8.1744 | 8.0742 | 7.974 | 7.8613 | 7.7486 | 7.6358 | 7.5231 | 7.4103 | 7.3133 | 7.2163 | 7.1193 | 7.0223 | 6.9253 | 6.837 | 6.7486 | 10.3375 | 10.2492 | 10.1608
| Chem_All products | All products |  | Latin America | Standard | Commodity prices | Electricity - on site VREs | USD/GJ | 0 | USD/GJ | 0 |  | 11.1563 | 10.8676 | 10.5788 | 10.29 | 10.0013 | 9.7125 | 9.465 | 9.2175 | 8.97 | 8.7225 | 8.475 | 8.3748 | 8.2746 | 8.1744 | 8.0742 | 7.974 | 7.8613 | 7.7486 | 7.6358 | 7.5231 | 7.4103 | 7.3133 | 7.2163 | 7.1193 | 7.0223 | 6.9253 | 6.837 | 6.7486 | 10.3375 | 10.2492 | 10.1608
| Chem_All products | All products |  | Oceania | Standard | Commodity prices | Electricity - on site VREs | USD/GJ | 0 | USD/GJ | 0 |  | 11.1563 | 10.8676 | 10.5788 | 10.29 | 10.0013 | 9.7125 | 9.465 | 9.2175 | 8.97 | 8.7225 | 8.475 | 8.3748 | 8.2746 | 8.1744 | 8.0742 | 7.974 | 7.8613 | 7.7486 | 7.6358 | 7.5231 | 7.4103 | 7.3133 | 7.2163 | 7.1193 | 7.0223 | 6.9253 | 6.837 | 6.7486 | 10.3375 | 10.2492 | 10.1608
| Chem_All products | All products |  | China | Standard | Commodity prices | Electricity - PPA | USD/GJ | 0 | USD/GJ | 0 |  | 14.9498 | 14.9619 | 14.974 | 14.9861 | 14.9981 | 15.0102 | 14.7129 | 14.4156 | 14.1183 | 13.8211 | 13.5238 | 13.4115 | 13.2992 | 13.1869 | 13.0747 | 12.9624 | 12.8684 | 12.7744 | 12.6804 | 12.5865 | 12.4925 | 12.4282 | 12.364 | 12.2997 | 12.2354 | 12.1712 | 12.1617 | 12.1521 | 12.1426 | 12.133 | 12.1235
| Chem_All products | All products |  | North America | Standard | Commodity prices | Electricity - PPA | USD/GJ | 0 | USD/GJ | 0 |  | 12.6766 | 12.2884 | 11.9002 | 11.5119 | 11.1237 | 10.7355 | 10.5361 | 10.3366 | 10.1372 | 9.9377 | 9.7383 | 9.7865 | 9.8347 | 9.8829 | 9.9311 | 9.9793 | 10.0183 | 10.0573 | 10.0963 | 10.1354 | 10.1744 | 10.2206 | 10.2669 | 10.3131 | 10.3593 | 10.4056 | 10.4399 | 10.4742 | 10.5084 | 10.5427 | 10.577
| Chem_All products | All products |  | Rest of Asia | Standard | Commodity prices | Electricity - PPA | USD/GJ | 0 | USD/GJ | 0 |  | 14.9498 | 14.9619 | 14.974 | 14.9861 | 14.9981 | 15.0102 | 14.7129 | 14.4156 | 14.1183 | 13.8211 | 13.5238 | 13.4115 | 13.2992 | 13.1869 | 13.0747 | 12.9624 | 12.8684 | 12.7744 | 12.6804 | 12.5865 | 12.4925 | 12.4282 | 12.364 | 12.2997 | 12.2354 | 12.1712 | 12.1617 | 12.1521 | 12.1426 | 12.133 | 12.1235
| Chem_All products | All products |  | Russia | Standard | Commodity prices | Electricity - PPA | USD/GJ | 0 | USD/GJ | 0 |  | 19.1653 | 19.0126 | 18.86 | 18.7073 | 18.5547 | 18.402 | 18.2336 | 18.0651 | 17.8966 | 17.7281 | 17.5596 | 17.5109 | 17.4623 | 17.4137 | 17.365 | 17.3164 | 17.2791 | 17.2419 | 17.2046 | 17.1674 | 17.1301 | 17.1424 | 17.1546 | 17.1669 | 17.1791 | 17.1914 | 17.1853 | 17.1791 | 17.173 | 17.1669 | 17.1607
| Chem_All products | All products |  | Europe | Standard | Commodity prices | Electricity - PPA | USD/GJ | 0 | USD/GJ | 0 |  | 19.1653 | 19.0126 | 18.86 | 18.7073 | 18.5547 | 18.402 | 18.2336 | 18.0651 | 17.8966 | 17.7281 | 17.5596 | 17.5109 | 17.4623 | 17.4137 | 17.365 | 17.3164 | 17.2791 | 17.2419 | 17.2046 | 17.1674 | 17.1301 | 17.1424 | 17.1546 | 17.1669 | 17.1791 | 17.1914 | 17.1853 | 17.1791 | 17.173 | 17.1669 | 17.1607
| Chem_All products | All products |  | India | Standard | Commodity prices | Electricity - PPA | USD/GJ | 0 | USD/GJ | 0 |  | 16.9508 | 16.9462 | 16.9416 | 16.937 | 16.9324 | 16.9279 | 16.5894 | 16.2509 | 15.9123 | 15.5738 | 15.2353 | 15.1828 | 15.1303 | 15.0778 | 15.0253 | 14.9728 | 14.9427 | 14.9126 | 14.8825 | 14.8524 | 14.8224 | 14.8365 | 14.8507 | 14.8649 | 14.8791 | 14.8932 | 14.9965 | 15.0997 | 15.2029 | 15.3061 | 15.4094
| Chem_All products | All products |  | Middle East | Standard | Commodity prices | Electricity - PPA | USD/GJ | 0 | USD/GJ | 0 |  | 16.9508 | 16.9462 | 16.9416 | 16.937 | 16.9324 | 16.9279 | 16.5894 | 16.2509 | 15.9123 | 15.5738 | 15.2353 | 15.1828 | 15.1303 | 15.0778 | 15.0253 | 14.9728 | 14.9427 | 14.9126 | 14.8825 | 14.8524 | 14.8224 | 14.8365 | 14.8507 | 14.8649 | 14.8791 | 14.8932 | 14.9965 | 15.0997 | 15.2029 | 15.3061 | 15.4094
| Chem_All products | All products |  | Africa | Standard | Commodity prices | Electricity - PPA | USD/GJ | 0 | USD/GJ | 0 |  | 16.9508 | 16.9462 | 16.9416 | 16.937 | 16.9324 | 16.9279 | 16.5894 | 16.2509 | 15.9123 | 15.5738 | 15.2353 | 15.1828 | 15.1303 | 15.0778 | 15.0253 | 14.9728 | 14.9427 | 14.9126 | 14.8825 | 14.8524 | 14.8224 | 14.8365 | 14.8507 | 14.8649 | 14.8791 | 14.8932 | 14.9965 | 15.0997 | 15.2029 | 15.3061 | 15.4094
| Chem_All products | All products |  | Latin America | Standard | Commodity prices | Electricity - PPA | USD/GJ | 0 | USD/GJ | 0 |  | 16.9508 | 16.9462 | 16.9416 | 16.937 | 16.9324 | 16.9279 | 16.5894 | 16.2509 | 15.9123 | 15.5738 | 15.2353 | 15.1828 | 15.1303 | 15.0778 | 15.0253 | 14.9728 | 14.9427 | 14.9126 | 14.8825 | 14.8524 | 14.8224 | 14.8365 | 14.8507 | 14.8649 | 14.8791 | 14.8932 | 14.9965 | 15.0997 | 15.2029 | 15.3061 | 15.4094
| Chem_All products | All products |  | Oceania | Standard | Commodity prices | Electricity - PPA | USD/GJ | 0 | USD/GJ | 0 |  | 16.9508 | 16.9462 | 16.9416 | 16.937 | 16.9324 | 16.9279 | 16.5894 | 16.2509 | 15.9123 | 15.5738 | 15.2353 | 15.1828 | 15.1303 | 15.0778 | 15.0253 | 14.9728 | 14.9427 | 14.9126 | 14.8825 | 14.8524 | 14.8224 | 14.8365 | 14.8507 | 14.8649 | 14.8791 | 14.8932 | 14.9965 | 15.0997 | 15.2029 | 15.3061 | 15.4094
| Chem_All products | All products |  | China | Standard | Commodity prices | Electricity​ - grid | USD/GJ | 0 | USD/GJ | 0 |  | 27.0835 | 27.9323 | 28.7811 | 29.63 | 30.4788 | 31.3276 | 31.5529 | 31.7783 | 32.0036 | 32.2289 | 32.4542 | 32.4796 | 32.5051 | 32.5306 | 32.5561 | 32.5816 | 32.4162 | 32.2507 | 32.0853 | 31.9198 | 31.7544 | 31.1126 | 30.4708 | 29.829 | 29.1872 | 28.5454 | 27.7485 | 26.9517 | 26.1548 | 25.3579 | 24.561
| Chem_All products | All products |  | North America | Standard | Commodity prices | Electricity​ - grid | USD/GJ | 0 | USD/GJ | 0 |  | 19.0427 | 18.8516 | 18.6605 | 18.4694 | 18.2782 | 18.0871 | 17.513 | 16.9389 | 16.3648 | 15.7907 | 15.2166 | 15.4123 | 15.608 | 15.8036 | 15.9993 | 16.195 | 16.2822 | 16.3695 | 16.4567 | 16.544 | 16.6312 | 16.6481 | 16.665 | 16.682 | 16.6989 | 16.7158 | 16.6161 | 16.5165 | 16.4168 | 16.3171 | 16.2174
| Chem_All products | All products |  | Rest of Asia | Standard | Commodity prices | Electricity​ - grid | USD/GJ | 0 | USD/GJ | 0 |  | 26.685 | 27.7885 | 28.892 | 29.9955 | 31.099 | 32.2025 | 32.4954 | 32.7883 | 33.0812 | 33.3741 | 33.667 | 33.7001 | 33.7332 | 33.7664 | 33.7995 | 33.8326 | 33.6175 | 33.4025 | 33.1874 | 32.9723 | 32.7572 | 31.9229 | 31.0886 | 30.2543 | 29.4199 | 28.5856 | 27.5497 | 26.5137 | 25.4777 | 24.4418 | 23.4058
| Chem_All products | All products |  | Russia | Standard | Commodity prices | Electricity​ - grid | USD/GJ | 0 | USD/GJ | 0 |  | 24.388 | 24.307 | 24.2261 | 24.1451 | 24.0642 | 23.9832 | 23.7341 | 23.485 | 23.2359 | 22.9867 | 22.7376 | 22.7037 | 22.6699 | 22.636 | 22.6021 | 22.5682 | 22.7207 | 22.8732 | 23.0256 | 23.1781 | 23.3306 | 23.2676 | 23.2045 | 23.1415 | 23.0784 | 23.0154 | 22.8753 | 22.7353 | 22.5953 | 22.4552 | 22.3152
| Chem_All products | All products |  | Europe | Standard | Commodity prices | Electricity​ - grid | USD/GJ | 0 | USD/GJ | 0 |  | 31.5778 | 31.5155 | 31.4532 | 31.3909 | 31.3287 | 31.2664 | 31.0748 | 30.8831 | 30.6915 | 30.4999 | 30.3083 | 30.2822 | 30.2561 | 30.2301 | 30.204 | 30.1779 | 30.2952 | 30.4125 | 30.5298 | 30.6471 | 30.7644 | 30.7159 | 30.6674 | 30.6189 | 30.5704 | 30.5219 | 30.4142 | 30.3065 | 30.1988 | 30.091 | 29.9833
| Chem_All products | All products |  | India | Standard | Commodity prices | Electricity​ - grid | USD/GJ | 0 | USD/GJ | 0 |  | 27.4425 | 27.5405 | 27.6385 | 27.7365 | 27.8345 | 27.9326 | 27.712 | 27.4915 | 27.2709 | 27.0504 | 26.8299 | 27.1005 | 27.3711 | 27.6417 | 27.9123 | 28.1828 | 28.3882 | 28.5936 | 28.799 | 29.0044 | 29.2098 | 29.0686 | 28.9273 | 28.786 | 28.6448 | 28.5035 | 28.4965 | 28.4894 | 28.4824 | 28.4753 | 28.4682
| Chem_All products | All products |  | Middle East | Standard | Commodity prices | Electricity​ - grid | USD/GJ | 0 | USD/GJ | 0 |  | 22.7346 | 22.862 | 22.9894 | 23.1168 | 23.2442 | 23.3717 | 23.085 | 22.7983 | 22.5116 | 22.2249 | 21.9382 | 22.2899 | 22.6417 | 22.9935 | 23.3453 | 23.697 | 23.9641 | 24.2311 | 24.4981 | 24.7651 | 25.0321 | 24.8485 | 24.6648 | 24.4812 | 24.2975 | 24.1139 | 24.1047 | 24.0956 | 24.0864 | 24.0772 | 24.0681
| Chem_All products | All products |  | Africa | Standard | Commodity prices | Electricity​ - grid | USD/GJ | 0 | USD/GJ | 0 |  | 22.7346 | 22.862 | 22.9894 | 23.1168 | 23.2442 | 23.3717 | 23.085 | 22.7983 | 22.5116 | 22.2249 | 21.9382 | 22.2899 | 22.6417 | 22.9935 | 23.3453 | 23.697 | 23.9641 | 24.2311 | 24.4981 | 24.7651 | 25.0321 | 24.8485 | 24.6648 | 24.4812 | 24.2975 | 24.1139 | 24.1047 | 24.0956 | 24.0864 | 24.0772 | 24.0681
| Chem_All products | All products |  | Latin America | Standard | Commodity prices | Electricity​ - grid | USD/GJ | 0 | USD/GJ | 0 |  | 22.7346 | 22.862 | 22.9894 | 23.1168 | 23.2442 | 23.3717 | 23.085 | 22.7983 | 22.5116 | 22.2249 | 21.9382 | 22.2899 | 22.6417 | 22.9935 | 23.3453 | 23.697 | 23.9641 | 24.2311 | 24.4981 | 24.7651 | 25.0321 | 24.8485 | 24.6648 | 24.4812 | 24.2975 | 24.1139 | 24.1047 | 24.0956 | 24.0864 | 24.0772 | 24.0681
| Chem_All products | All products |  | Oceania | Standard | Commodity prices | Electricity​ - grid | USD/GJ | 0 | USD/GJ | 0 |  | 22.7346 | 22.862 | 22.9894 | 23.1168 | 23.2442 | 23.3717 | 23.085 | 22.7983 | 22.5116 | 22.2249 | 21.9382 | 22.2899 | 22.6417 | 22.9935 | 23.3453 | 23.697 | 23.9641 | 24.2311 | 24.4981 | 24.7651 | 25.0321 | 24.8485 | 24.6648 | 24.4812 | 24.2975 | 24.1139 | 24.1047 | 24.0956 | 24.0864 | 24.0772 | 24.0681
| Chem_All products | All products |  | China | Standard | Commodity prices | Natural gas​ | USD/GJ | 0 | USD/GJ | 0 |  | 5.9716 | 5.8768 | 5.782 | 5.6872 | 5.5924 | 5.4976 | 5.4028 | 5.3081 | 5.2133 | 5.1185 | 5.0237 | 4.9953 | 4.9668 | 4.9384 | 4.91 | 4.8815 | 4.8531 | 4.8246 | 4.7962 | 4.7678 | 4.7393 | 4.7109 | 4.6825 | 4.654 | 4.6256 | 4.5972 | 4.5687 | 4.5403 | 4.5118 | 4.4834 | 4.455
| Chem_All products | All products |  | North America | Standard | Commodity prices | Natural gas​ | USD/GJ | 0 | USD/GJ | 0 |  | 1.692 | 1.7029 | 1.7138 | 1.7247 | 1.7356 | 1.7465 | 1.7574 | 1.7683 | 1.7792 | 1.7901 | 1.8009 | 1.8057 | 1.8104 | 1.8152 | 1.8199 | 1.8246 | 1.8294 | 1.8341 | 1.8389 | 1.8436 | 1.8483 | 1.8531 | 1.8578 | 1.8626 | 1.8673 | 1.872 | 1.8768 | 1.8815 | 1.8863 | 1.891 | 1.8957
| Chem_All products | All products |  | Rest of Asia | Standard | Commodity prices | Natural gas​ | USD/GJ | 0 | USD/GJ | 0 |  | 4.5998 | 4.5071 | 4.4144 | 4.3217 | 4.2291 | 4.1364 | 4.0437 | 3.951 | 3.8583 | 3.7657 | 3.673 | 3.6646 | 3.6562 | 3.6478 | 3.6394 | 3.631 | 3.6226 | 3.6142 | 3.6058 | 3.5974 | 3.589 | 3.5806 | 3.5722 | 3.5638 | 3.5554 | 3.547 | 3.5386 | 3.5302 | 3.5218 | 3.5134 | 3.505
| Chem_All products | All products |  | Russia | Standard | Commodity prices | Natural gas​ | USD/GJ | 0 | USD/GJ | 0 |  | 1.692 | 1.7029 | 1.7138 | 1.7247 | 1.7356 | 1.7465 | 1.7574 | 1.7683 | 1.7792 | 1.7901 | 1.8009 | 1.8057 | 1.8104 | 1.8152 | 1.8199 | 1.8246 | 1.8294 | 1.8341 | 1.8389 | 1.8436 | 1.8483 | 1.8531 | 1.8578 | 1.8626 | 1.8673 | 1.872 | 1.8768 | 1.8815 | 1.8863 | 1.891 | 1.8957
| Chem_All products | All products |  | Europe | Standard | Commodity prices | Natural gas​ | USD/GJ | 0 | USD/GJ | 0 |  | 3.3342 | 3.3705 | 3.4067 | 3.443 | 3.4792 | 3.5155 | 3.5517 | 3.5879 | 3.6242 | 3.6604 | 3.6967 | 3.6825 | 3.6682 | 3.654 | 3.6398 | 3.6256 | 3.6114 | 3.5972 | 3.5829 | 3.5687 | 3.5545 | 3.5403 | 3.5261 | 3.5118 | 3.4976 | 3.4834 | 3.4692 | 3.455 | 3.4408 | 3.4265 | 3.4123
| Chem_All products | All products |  | India | Standard | Commodity prices | Natural gas​ | USD/GJ | 0 | USD/GJ | 0 |  | 4.5998 | 4.5071 | 4.4144 | 4.3217 | 4.2291 | 4.1364 | 4.0437 | 3.951 | 3.8583 | 3.7657 | 3.673 | 3.6646 | 3.6562 | 3.6478 | 3.6394 | 3.631 | 3.6226 | 3.6142 | 3.6058 | 3.5974 | 3.589 | 3.5806 | 3.5722 | 3.5638 | 3.5554 | 3.547 | 3.5386 | 3.5302 | 3.5218 | 3.5134 | 3.505
| Chem_All products | All products |  | Middle East | Standard | Commodity prices | Natural gas​ | USD/GJ | 0 | USD/GJ | 0 |  | 1.692 | 1.7029 | 1.7138 | 1.7247 | 1.7356 | 1.7465 | 1.7574 | 1.7683 | 1.7792 | 1.7901 | 1.8009 | 1.8057 | 1.8104 | 1.8152 | 1.8199 | 1.8246 | 1.8294 | 1.8341 | 1.8389 | 1.8436 | 1.8483 | 1.8531 | 1.8578 | 1.8626 | 1.8673 | 1.872 | 1.8768 | 1.8815 | 1.8863 | 1.891 | 1.8957
| Chem_All products | All products |  | Africa | Standard | Commodity prices | Natural gas​ | USD/GJ | 0 | USD/GJ | 0 |  | 4.5998 | 4.5071 | 4.4144 | 4.3217 | 4.2291 | 4.1364 | 4.0437 | 3.951 | 3.8583 | 3.7657 | 3.673 | 3.6646 | 3.6562 | 3.6478 | 3.6394 | 3.631 | 3.6226 | 3.6142 | 3.6058 | 3.5974 | 3.589 | 3.5806 | 3.5722 | 3.5638 | 3.5554 | 3.547 | 3.5386 | 3.5302 | 3.5218 | 3.5134 | 3.505
| Chem_All products | All products |  | Latin America | Standard | Commodity prices | Natural gas​ | USD/GJ | 0 | USD/GJ | 0 |  | 4.5998 | 4.5071 | 4.4144 | 4.3217 | 4.2291 | 4.1364 | 4.0437 | 3.951 | 3.8583 | 3.7657 | 3.673 | 3.6646 | 3.6562 | 3.6478 | 3.6394 | 3.631 | 3.6226 | 3.6142 | 3.6058 | 3.5974 | 3.589 | 3.5806 | 3.5722 | 3.5638 | 3.5554 | 3.547 | 3.5386 | 3.5302 | 3.5218 | 3.5134 | 3.505
| Chem_All products | All products |  | Oceania | Standard | Commodity prices | Natural gas​ | USD/GJ | 0 | USD/GJ | 0 |  | 4.5998 | 4.5071 | 4.4144 | 4.3217 | 4.2291 | 4.1364 | 4.0437 | 3.951 | 3.8583 | 3.7657 | 3.673 | 3.6646 | 3.6562 | 3.6478 | 3.6394 | 3.631 | 3.6226 | 3.6142 | 3.6058 | 3.5974 | 3.589 | 3.5806 | 3.5722 | 3.5638 | 3.5554 | 3.547 | 3.5386 | 3.5302 | 3.5218 | 3.5134 | 3.505
| Chem_All products | All products |  | China | Standard | Commodity prices | Dry biomass | USD/GJ | 0 | USD/GJ | 0 |  | 13.6841 | 13.6841 | 13.6841 | 13.6841 | 13.6841 | 13.6841 | 13.6841 | 13.6841 | 13.6841 | 13.6841 | 13.6841 | 13.6841 | 13.6841 | 13.6841 | 13.6841 | 13.6841 | 13.6841 | 13.6841 | 13.6841 | 13.6841 | 13.6841 | 13.6841 | 13.6841 | 13.6841 | 13.6841 | 13.6841 | 13.6841 | 13.6841 | 13.6841 | 13.6841 | 13.6841
| Chem_All products | All products |  | North America | Standard | Commodity prices | Dry biomass | USD/GJ | 0 | USD/GJ | 0 |  | 6.3154 | 6.3154 | 6.3154 | 6.3154 | 6.3154 | 6.3154 | 6.3154 | 6.3154 | 6.3154 | 6.3154 | 6.3154 | 6.3154 | 6.3154 | 6.3154 | 6.3154 | 6.3154 | 6.3154 | 6.3154 | 6.3154 | 6.3154 | 6.3154 | 6.3154 | 6.3154 | 6.3154 | 6.3154 | 6.3154 | 6.3154 | 6.3154 | 6.3154 | 6.3154 | 6.3154
| Chem_All products | All products |  | Rest of Asia | Standard | Commodity prices | Dry biomass | USD/GJ | 0 | USD/GJ | 0 |  | 13.6841 | 13.6841 | 13.6841 | 13.6841 | 13.6841 | 13.6841 | 13.6841 | 13.6841 | 13.6841 | 13.6841 | 13.6841 | 13.6841 | 13.6841 | 13.6841 | 13.6841 | 13.6841 | 13.6841 | 13.6841 | 13.6841 | 13.6841 | 13.6841 | 13.6841 | 13.6841 | 13.6841 | 13.6841 | 13.6841 | 13.6841 | 13.6841 | 13.6841 | 13.6841 | 13.6841
| Chem_All products | All products |  | Russia | Standard | Commodity prices | Dry biomass | USD/GJ | 0 | USD/GJ | 0 |  | 6.8838 | 6.8838 | 6.8838 | 6.8838 | 6.8838 | 6.8838 | 6.8838 | 6.8838 | 6.8838 | 6.8838 | 6.8838 | 6.8838 | 6.8838 | 6.8838 | 6.8838 | 6.8838 | 6.8838 | 6.8838 | 6.8838 | 6.8838 | 6.8838 | 6.8838 | 6.8838 | 6.8838 | 6.8838 | 6.8838 | 6.8838 | 6.8838 | 6.8838 | 6.8838 | 6.8838
| Chem_All products | All products |  | Europe | Standard | Commodity prices | Dry biomass | USD/GJ | 0 | USD/GJ | 0 |  | 6.8838 | 6.8838 | 6.8838 | 6.8838 | 6.8838 | 6.8838 | 6.8838 | 6.8838 | 6.8838 | 6.8838 | 6.8838 | 6.8838 | 6.8838 | 6.8838 | 6.8838 | 6.8838 | 6.8838 | 6.8838 | 6.8838 | 6.8838 | 6.8838 | 6.8838 | 6.8838 | 6.8838 | 6.8838 | 6.8838 | 6.8838 | 6.8838 | 6.8838 | 6.8838 | 6.8838
| Chem_All products | All products |  | India | Standard | Commodity prices | Dry biomass | USD/GJ | 0 | USD/GJ | 0 |  | 12.6735 | 12.6735 | 12.6735 | 12.6735 | 12.6735 | 12.6735 | 12.6735 | 12.6735 | 12.6735 | 12.6735 | 12.6735 | 12.6735 | 12.6735 | 12.6735 | 12.6735 | 12.6735 | 12.6735 | 12.6735 | 12.6735 | 12.6735 | 12.6735 | 12.6735 | 12.6735 | 12.6735 | 12.6735 | 12.6735 | 12.6735 | 12.6735 | 12.6735 | 12.6735 | 12.6735
| Chem_All products | All products |  | Middle East | Standard | Commodity prices | Dry biomass | USD/GJ | 0 | USD/GJ | 0 |  | 6.8838 | 6.8838 | 6.8838 | 6.8838 | 6.8838 | 6.8838 | 6.8838 | 6.8838 | 6.8838 | 6.8838 | 6.8838 | 6.8838 | 6.8838 | 6.8838 | 6.8838 | 6.8838 | 6.8838 | 6.8838 | 6.8838 | 6.8838 | 6.8838 | 6.8838 | 6.8838 | 6.8838 | 6.8838 | 6.8838 | 6.8838 | 6.8838 | 6.8838 | 6.8838 | 6.8838
| Chem_All products | All products |  | Africa | Standard | Commodity prices | Dry biomass | USD/GJ | 0 | USD/GJ | 0 |  | 6.3154 | 6.3154 | 6.3154 | 6.3154 | 6.3154 | 6.3154 | 6.3154 | 6.3154 | 6.3154 | 6.3154 | 6.3154 | 6.3154 | 6.3154 | 6.3154 | 6.3154 | 6.3154 | 6.3154 | 6.3154 | 6.3154 | 6.3154 | 6.3154 | 6.3154 | 6.3154 | 6.3154 | 6.3154 | 6.3154 | 6.3154 | 6.3154 | 6.3154 | 6.3154 | 6.3154
| Chem_All products | All products |  | Latin America | Standard | Commodity prices | Dry biomass | USD/GJ | 0 | USD/GJ | 0 |  | 6.3154 | 6.3154 | 6.3154 | 6.3154 | 6.3154 | 6.3154 | 6.3154 | 6.3154 | 6.3154 | 6.3154 | 6.3154 | 6.3154 | 6.3154 | 6.3154 | 6.3154 | 6.3154 | 6.3154 | 6.3154 | 6.3154 | 6.3154 | 6.3154 | 6.3154 | 6.3154 | 6.3154 | 6.3154 | 6.3154 | 6.3154 | 6.3154 | 6.3154 | 6.3154 | 6.3154
| Chem_All products | All products |  | Oceania | Standard | Commodity prices | Dry biomass | USD/GJ | 0 | USD/GJ | 0 |  | 9.8892 | 9.8892 | 9.8892 | 9.8892 | 9.8892 | 9.8892 | 9.8892 | 9.8892 | 9.8892 | 9.8892 | 9.8892 | 9.8892 | 9.8892 | 9.8892 | 9.8892 | 9.8892 | 9.8892 | 9.8892 | 9.8892 | 9.8892 | 9.8892 | 9.8892 | 9.8892 | 9.8892 | 9.8892 | 9.8892 | 9.8892 | 9.8892 | 9.8892 | 9.8892 | 9.8892
| Chem_All products | All products |  | China | Standard | Commodity prices | Wet biomass | USD/GJ | 0 | USD/GJ | 0 |  | 2.8329 | 2.8329 | 2.8329 | 2.8329 | 2.8329 | 2.8329 | 2.8329 | 2.8329 | 2.8329 | 2.8329 | 2.8329 | 2.8329 | 2.8329 | 2.8329 | 2.8329 | 2.8329 | 2.8329 | 2.8329 | 2.8329 | 2.8329 | 2.8329 | 2.8329 | 2.8329 | 2.8329 | 2.8329 | 2.8329 | 2.8329 | 2.8329 | 2.8329 | 2.8329 | 2.8329
| Chem_All products | All products |  | North America | Standard | Commodity prices | Wet biomass | USD/GJ | 0 | USD/GJ | 0 |  | 3.03 | 3.03 | 3.03 | 3.03 | 3.03 | 3.03 | 3.03 | 3.03 | 3.03 | 3.03 | 3.03 | 3.03 | 3.03 | 3.03 | 3.03 | 3.03 | 3.03 | 3.03 | 3.03 | 3.03 | 3.03 | 3.03 | 3.03 | 3.03 | 3.03 | 3.03 | 3.03 | 3.03 | 3.03 | 3.03 | 3.03
| Chem_All products | All products |  | Rest of Asia | Standard | Commodity prices | Wet biomass | USD/GJ | 0 | USD/GJ | 0 |  | 2.8329 | 2.8329 | 2.8329 | 2.8329 | 2.8329 | 2.8329 | 2.8329 | 2.8329 | 2.8329 | 2.8329 | 2.8329 | 2.8329 | 2.8329 | 2.8329 | 2.8329 | 2.8329 | 2.8329 | 2.8329 | 2.8329 | 2.8329 | 2.8329 | 2.8329 | 2.8329 | 2.8329 | 2.8329 | 2.8329 | 2.8329 | 2.8329 | 2.8329 | 2.8329 | 2.8329
| Chem_All products | All products |  | Russia | Standard | Commodity prices | Wet biomass | USD/GJ | 0 | USD/GJ | 0 |  | 7.69 | 7.69 | 7.69 | 7.69 | 7.69 | 7.69 | 7.69 | 7.69 | 7.69 | 7.69 | 7.69 | 7.69 | 7.69 | 7.69 | 7.69 | 7.69 | 7.69 | 7.69 | 7.69 | 7.69 | 7.69 | 7.69 | 7.69 | 7.69 | 7.69 | 7.69 | 7.69 | 7.69 | 7.69 | 7.69 | 7.69
| Chem_All products | All products |  | Europe | Standard | Commodity prices | Wet biomass | USD/GJ | 0 | USD/GJ | 0 |  | 7.69 | 7.69 | 7.69 | 7.69 | 7.69 | 7.69 | 7.69 | 7.69 | 7.69 | 7.69 | 7.69 | 7.69 | 7.69 | 7.69 | 7.69 | 7.69 | 7.69 | 7.69 | 7.69 | 7.69 | 7.69 | 7.69 | 7.69 | 7.69 | 7.69 | 7.69 | 7.69 | 7.69 | 7.69 | 7.69 | 7.69
| Chem_All products | All products |  | India | Standard | Commodity prices | Wet biomass | USD/GJ | 0 | USD/GJ | 0 |  | 1.9228 | 1.9228 | 1.9228 | 1.9228 | 1.9228 | 1.9228 | 1.9228 | 1.9228 | 1.9228 | 1.9228 | 1.9228 | 1.9228 | 1.9228 | 1.9228 | 1.9228 | 1.9228 | 1.9228 | 1.9228 | 1.9228 | 1.9228 | 1.9228 | 1.9228 | 1.9228 | 1.9228 | 1.9228 | 1.9228 | 1.9228 | 1.9228 | 1.9228 | 1.9228 | 1.9228
| Chem_All products | All products |  | Middle East | Standard | Commodity prices | Wet biomass | USD/GJ | 0 | USD/GJ | 0 |  | 7.69 | 7.69 | 7.69 | 7.69 | 7.69 | 7.69 | 7.69 | 7.69 | 7.69 | 7.69 | 7.69 | 7.69 | 7.69 | 7.69 | 7.69 | 7.69 | 7.69 | 7.69 | 7.69 | 7.69 | 7.69 | 7.69 | 7.69 | 7.69 | 7.69 | 7.69 | 7.69 | 7.69 | 7.69 | 7.69 | 7.69
| Chem_All products | All products |  | Africa | Standard | Commodity prices | Wet biomass | USD/GJ | 0 | USD/GJ | 0 |  | 3.03 | 3.03 | 3.03 | 3.03 | 3.03 | 3.03 | 3.03 | 3.03 | 3.03 | 3.03 | 3.03 | 3.03 | 3.03 | 3.03 | 3.03 | 3.03 | 3.03 | 3.03 | 3.03 | 3.03 | 3.03 | 3.03 | 3.03 | 3.03 | 3.03 | 3.03 | 3.03 | 3.03 | 3.03 | 3.03 | 3.03
| Chem_All products | All products |  | Latin America | Standard | Commodity prices | Wet biomass | USD/GJ | 0 | USD/GJ | 0 |  | 3.03 | 3.03 | 3.03 | 3.03 | 3.03 | 3.03 | 3.03 | 3.03 | 3.03 | 3.03 | 3.03 | 3.03 | 3.03 | 3.03 | 3.03 | 3.03 | 3.03 | 3.03 | 3.03 | 3.03 | 3.03 | 3.03 | 3.03 | 3.03 | 3.03 | 3.03 | 3.03 | 3.03 | 3.03 | 3.03 | 3.03
| Chem_All products | All products |  | Oceania | Standard | Commodity prices | Wet biomass | USD/GJ | 0 | USD/GJ | 0 |  | 3.8689 | 3.8689 | 3.8689 | 3.8689 | 3.8689 | 3.8689 | 3.8689 | 3.8689 | 3.8689 | 3.8689 | 3.8689 | 3.8689 | 3.8689 | 3.8689 | 3.8689 | 3.8689 | 3.8689 | 3.8689 | 3.8689 | 3.8689 | 3.8689 | 3.8689 | 3.8689 | 3.8689 | 3.8689 | 3.8689 | 3.8689 | 3.8689 | 3.8689 | 3.8689 | 3.8689
| Chem_All products | All products |  | China | Standard | Commodity prices | N2O Capture | USD/tN2O | 0 | USD/tN2O | 0 |  | 733.08 | 733.08 | 733.08 | 733.08 | 733.08 | 733.08 | 733.08 | 733.08 | 733.08 | 733.08 | 733.08 | 733.08 | 733.08 | 733.08 | 733.08 | 733.08 | 733.08 | 733.08 | 733.08 | 733.08 | 733.08 | 733.08 | 733.08 | 733.08 | 733.08 | 733.08 | 733.08 | 733.08 | 733.08 | 733.08 | 733.08
| Chem_All products | All products |  | North America | Standard | Commodity prices | N2O Capture | USD/tN2O | 0 | USD/tN2O | 0 |  | 733.08 | 733.08 | 733.08 | 733.08 | 733.08 | 733.08 | 733.08 | 733.08 | 733.08 | 733.08 | 733.08 | 733.08 | 733.08 | 733.08 | 733.08 | 733.08 | 733.08 | 733.08 | 733.08 | 733.08 | 733.08 | 733.08 | 733.08 | 733.08 | 733.08 | 733.08 | 733.08 | 733.08 | 733.08 | 733.08 | 733.08
| Chem_All products | All products |  | Rest of Asia | Standard | Commodity prices | N2O Capture | USD/tN2O | 0 | USD/tN2O | 0 |  | 733.08 | 733.08 | 733.08 | 733.08 | 733.08 | 733.08 | 733.08 | 733.08 | 733.08 | 733.08 | 733.08 | 733.08 | 733.08 | 733.08 | 733.08 | 733.08 | 733.08 | 733.08 | 733.08 | 733.08 | 733.08 | 733.08 | 733.08 | 733.08 | 733.08 | 733.08 | 733.08 | 733.08 | 733.08 | 733.08 | 733.08
| Chem_All products | All products |  | Russia | Standard | Commodity prices | N2O Capture | USD/tN2O | 0 | USD/tN2O | 0 |  | 733.08 | 733.08 | 733.08 | 733.08 | 733.08 | 733.08 | 733.08 | 733.08 | 733.08 | 733.08 | 733.08 | 733.08 | 733.08 | 733.08 | 733.08 | 733.08 | 733.08 | 733.08 | 733.08 | 733.08 | 733.08 | 733.08 | 733.08 | 733.08 | 733.08 | 733.08 | 733.08 | 733.08 | 733.08 | 733.08 | 733.08
| Chem_All products | All products |  | Europe | Standard | Commodity prices | N2O Capture | USD/tN2O | 0 | USD/tN2O | 0 |  | 733.08 | 733.08 | 733.08 | 733.08 | 733.08 | 733.08 | 733.08 | 733.08 | 733.08 | 733.08 | 733.08 | 733.08 | 733.08 | 733.08 | 733.08 | 733.08 | 733.08 | 733.08 | 733.08 | 733.08 | 733.08 | 733.08 | 733.08 | 733.08 | 733.08 | 733.08 | 733.08 | 733.08 | 733.08 | 733.08 | 733.08
| Chem_All products | All products |  | India | Standard | Commodity prices | N2O Capture | USD/tN2O | 0 | USD/tN2O | 0 |  | 733.08 | 733.08 | 733.08 | 733.08 | 733.08 | 733.08 | 733.08 | 733.08 | 733.08 | 733.08 | 733.08 | 733.08 | 733.08 | 733.08 | 733.08 | 733.08 | 733.08 | 733.08 | 733.08 | 733.08 | 733.08 | 733.08 | 733.08 | 733.08 | 733.08 | 733.08 | 733.08 | 733.08 | 733.08 | 733.08 | 733.08
| Chem_All products | All products |  | Middle East | Standard | Commodity prices | N2O Capture | USD/tN2O | 0 | USD/tN2O | 0 |  | 733.08 | 733.08 | 733.08 | 733.08 | 733.08 | 733.08 | 733.08 | 733.08 | 733.08 | 733.08 | 733.08 | 733.08 | 733.08 | 733.08 | 733.08 | 733.08 | 733.08 | 733.08 | 733.08 | 733.08 | 733.08 | 733.08 | 733.08 | 733.08 | 733.08 | 733.08 | 733.08 | 733.08 | 733.08 | 733.08 | 733.08
| Chem_All products | All products |  | Africa | Standard | Commodity prices | N2O Capture | USD/tN2O | 0 | USD/tN2O | 0 |  | 733.08 | 733.08 | 733.08 | 733.08 | 733.08 | 733.08 | 733.08 | 733.08 | 733.08 | 733.08 | 733.08 | 733.08 | 733.08 | 733.08 | 733.08 | 733.08 | 733.08 | 733.08 | 733.08 | 733.08 | 733.08 | 733.08 | 733.08 | 733.08 | 733.08 | 733.08 | 733.08 | 733.08 | 733.08 | 733.08 | 733.08
| Chem_All products | All products |  | Latin America | Standard | Commodity prices | N2O Capture | USD/tN2O | 0 | USD/tN2O | 0 |  | 733.08 | 733.08 | 733.08 | 733.08 | 733.08 | 733.08 | 733.08 | 733.08 | 733.08 | 733.08 | 733.08 | 733.08 | 733.08 | 733.08 | 733.08 | 733.08 | 733.08 | 733.08 | 733.08 | 733.08 | 733.08 | 733.08 | 733.08 | 733.08 | 733.08 | 733.08 | 733.08 | 733.08 | 733.08 | 733.08 | 733.08
| Chem_All products | All products |  | Oceania | Standard | Commodity prices | N2O Capture | USD/tN2O | 0 | USD/tN2O | 0 |  | 733.08 | 733.08 | 733.08 | 733.08 | 733.08 | 733.08 | 733.08 | 733.08 | 733.08 | 733.08 | 733.08 | 733.08 | 733.08 | 733.08 | 733.08 | 733.08 | 733.08 | 733.08 | 733.08 | 733.08 | 733.08 | 733.08 | 733.08 | 733.08 | 733.08 | 733.08 | 733.08 | 733.08 | 733.08 | 733.08 | 733.08
| Chem_All products | All products |  | China | Standard | Commodity prices | CCS capture | USD/tCO2 | 0 | USD/tCO2 | 0 |  | 2.81 | 2.81 | 2.81 | 2.81 | 2.81 | 2.81 | 2.81 | 2.81 | 2.81 | 2.81 | 2.81 | 2.81 | 2.81 | 2.81 | 2.81 | 2.81 | 2.81 | 2.81 | 2.81 | 2.81 | 2.81 | 2.81 | 2.81 | 2.81 | 2.81 | 2.81 | 2.81 | 2.81 | 2.81 | 2.81 | 2.81
| Chem_All products | All products |  | North America | Standard | Commodity prices | CCS capture | USD/tCO2 | 0 | USD/tCO2 | 0 |  | 2.81 | 2.81 | 2.81 | 2.81 | 2.81 | 2.81 | 2.81 | 2.81 | 2.81 | 2.81 | 2.81 | 2.81 | 2.81 | 2.81 | 2.81 | 2.81 | 2.81 | 2.81 | 2.81 | 2.81 | 2.81 | 2.81 | 2.81 | 2.81 | 2.81 | 2.81 | 2.81 | 2.81 | 2.81 | 2.81 | 2.81
| Chem_All products | All products |  | Rest of Asia | Standard | Commodity prices | CCS capture | USD/tCO2 | 0 | USD/tCO2 | 0 |  | 2.81 | 2.81 | 2.81 | 2.81 | 2.81 | 2.81 | 2.81 | 2.81 | 2.81 | 2.81 | 2.81 | 2.81 | 2.81 | 2.81 | 2.81 | 2.81 | 2.81 | 2.81 | 2.81 | 2.81 | 2.81 | 2.81 | 2.81 | 2.81 | 2.81 | 2.81 | 2.81 | 2.81 | 2.81 | 2.81 | 2.81
| Chem_All products | All products |  | Russia | Standard | Commodity prices | CCS capture | USD/tCO2 | 0 | USD/tCO2 | 0 |  | 2.81 | 2.81 | 2.81 | 2.81 | 2.81 | 2.81 | 2.81 | 2.81 | 2.81 | 2.81 | 2.81 | 2.81 | 2.81 | 2.81 | 2.81 | 2.81 | 2.81 | 2.81 | 2.81 | 2.81 | 2.81 | 2.81 | 2.81 | 2.81 | 2.81 | 2.81 | 2.81 | 2.81 | 2.81 | 2.81 | 2.81
| Chem_All products | All products |  | Europe | Standard | Commodity prices | CCS capture | USD/tCO2 | 0 | USD/tCO2 | 0 |  | 2.81 | 2.81 | 2.81 | 2.81 | 2.81 | 2.81 | 2.81 | 2.81 | 2.81 | 2.81 | 2.81 | 2.81 | 2.81 | 2.81 | 2.81 | 2.81 | 2.81 | 2.81 | 2.81 | 2.81 | 2.81 | 2.81 | 2.81 | 2.81 | 2.81 | 2.81 | 2.81 | 2.81 | 2.81 | 2.81 | 2.81
| Chem_All products | All products |  | India | Standard | Commodity prices | CCS capture | USD/tCO2 | 0 | USD/tCO2 | 0 |  | 2.81 | 2.81 | 2.81 | 2.81 | 2.81 | 2.81 | 2.81 | 2.81 | 2.81 | 2.81 | 2.81 | 2.81 | 2.81 | 2.81 | 2.81 | 2.81 | 2.81 | 2.81 | 2.81 | 2.81 | 2.81 | 2.81 | 2.81 | 2.81 | 2.81 | 2.81 | 2.81 | 2.81 | 2.81 | 2.81 | 2.81
| Chem_All products | All products |  | Middle East | Standard | Commodity prices | CCS capture | USD/tCO2 | 0 | USD/tCO2 | 0 |  | 2.81 | 2.81 | 2.81 | 2.81 | 2.81 | 2.81 | 2.81 | 2.81 | 2.81 | 2.81 | 2.81 | 2.81 | 2.81 | 2.81 | 2.81 | 2.81 | 2.81 | 2.81 | 2.81 | 2.81 | 2.81 | 2.81 | 2.81 | 2.81 | 2.81 | 2.81 | 2.81 | 2.81 | 2.81 | 2.81 | 2.81
| Chem_All products | All products |  | Africa | Standard | Commodity prices | CCS capture | USD/tCO2 | 0 | USD/tCO2 | 0 |  | 2.81 | 2.81 | 2.81 | 2.81 | 2.81 | 2.81 | 2.81 | 2.81 | 2.81 | 2.81 | 2.81 | 2.81 | 2.81 | 2.81 | 2.81 | 2.81 | 2.81 | 2.81 | 2.81 | 2.81 | 2.81 | 2.81 | 2.81 | 2.81 | 2.81 | 2.81 | 2.81 | 2.81 | 2.81 | 2.81 | 2.81
| Chem_All products | All products |  | Latin America | Standard | Commodity prices | CCS capture | USD/tCO2 | 0 | USD/tCO2 | 0 |  | 2.81 | 2.81 | 2.81 | 2.81 | 2.81 | 2.81 | 2.81 | 2.81 | 2.81 | 2.81 | 2.81 | 2.81 | 2.81 | 2.81 | 2.81 | 2.81 | 2.81 | 2.81 | 2.81 | 2.81 | 2.81 | 2.81 | 2.81 | 2.81 | 2.81 | 2.81 | 2.81 | 2.81 | 2.81 | 2.81 | 2.81
| Chem_All products | All products |  | Oceania | Standard | Commodity prices | CCS capture | USD/tCO2 | 0 | USD/tCO2 | 0 |  | 2.81 | 2.81 | 2.81 | 2.81 | 2.81 | 2.81 | 2.81 | 2.81 | 2.81 | 2.81 | 2.81 | 2.81 | 2.81 | 2.81 | 2.81 | 2.81 | 2.81 | 2.81 | 2.81 | 2.81 | 2.81 | 2.81 | 2.81 | 2.81 | 2.81 | 2.81 | 2.81 | 2.81 | 2.81 | 2.81 | 2.81
| Chem_All products | All products |  | China | Standard | Commodity prices | CCS - Transport | USD/tCO2 | 0 | USD/tCO2 | 0 |  | 9.9699 | 9.9699 | 9.9699 | 9.9699 | 9.9699 | 9.9699 | 9.9699 | 9.9699 | 9.9699 | 9.9699 | 9.9699 | 9.9699 | 9.9699 | 9.9699 | 9.9699 | 9.9699 | 9.9699 | 9.9699 | 9.9699 | 9.9699 | 9.9699 | 9.9699 | 9.9699 | 9.9699 | 9.9699 | 9.9699 | 9.9699 | 9.9699 | 9.9699 | 9.9699 | 9.9699
| Chem_All products | All products |  | North America | Standard | Commodity prices | CCS - Transport | USD/tCO2 | 0 | USD/tCO2 | 0 |  | 6.1709 | 6.1709 | 6.1709 | 6.1709 | 6.1709 | 6.1709 | 6.1709 | 6.1709 | 6.1709 | 6.1709 | 6.1709 | 6.1709 | 6.1709 | 6.1709 | 6.1709 | 6.1709 | 6.1709 | 6.1709 | 6.1709 | 6.1709 | 6.1709 | 6.1709 | 6.1709 | 6.1709 | 6.1709 | 6.1709 | 6.1709 | 6.1709 | 6.1709 | 6.1709 | 6.1709
| Chem_All products | All products |  | Rest of Asia | Standard | Commodity prices | CCS - Transport | USD/tCO2 | 0 | USD/tCO2 | 0 |  | 14.0421 | 14.0421 | 14.0421 | 14.0421 | 14.0421 | 14.0421 | 14.0421 | 14.0421 | 14.0421 | 14.0421 | 14.0421 | 14.0421 | 14.0421 | 14.0421 | 14.0421 | 14.0421 | 14.0421 | 14.0421 | 14.0421 | 14.0421 | 14.0421 | 14.0421 | 14.0421 | 14.0421 | 14.0421 | 14.0421 | 14.0421 | 14.0421 | 14.0421 | 14.0421 | 14.0421
| Chem_All products | All products |  | Russia | Standard | Commodity prices | CCS - Transport | USD/tCO2 | 0 | USD/tCO2 | 0 |  | 6.1709 | 6.1709 | 6.1709 | 6.1709 | 6.1709 | 6.1709 | 6.1709 | 6.1709 | 6.1709 | 6.1709 | 6.1709 | 6.1709 | 6.1709 | 6.1709 | 6.1709 | 6.1709 | 6.1709 | 6.1709 | 6.1709 | 6.1709 | 6.1709 | 6.1709 | 6.1709 | 6.1709 | 6.1709 | 6.1709 | 6.1709 | 6.1709 | 6.1709 | 6.1709 | 6.1709
| Chem_All products | All products |  | Europe | Standard | Commodity prices | CCS - Transport | USD/tCO2 | 0 | USD/tCO2 | 0 |  | 9.9699 | 9.9699 | 9.9699 | 9.9699 | 9.9699 | 9.9699 | 9.9699 | 9.9699 | 9.9699 | 9.9699 | 9.9699 | 9.9699 | 9.9699 | 9.9699 | 9.9699 | 9.9699 | 9.9699 | 9.9699 | 9.9699 | 9.9699 | 9.9699 | 9.9699 | 9.9699 | 9.9699 | 9.9699 | 9.9699 | 9.9699 | 9.9699 | 9.9699 | 9.9699 | 9.9699
| Chem_All products | All products |  | India | Standard | Commodity prices | CCS - Transport | USD/tCO2 | 0 | USD/tCO2 | 0 |  | 41.04 | 41.04 | 41.04 | 41.04 | 41.04 | 41.04 | 41.04 | 41.04 | 41.04 | 41.04 | 41.04 | 41.04 | 41.04 | 41.04 | 41.04 | 41.04 | 41.04 | 41.04 | 41.04 | 41.04 | 41.04 | 41.04 | 41.04 | 41.04 | 41.04 | 41.04 | 41.04 | 41.04 | 41.04 | 41.04 | 41.04
| Chem_All products | All products |  | Middle East | Standard | Commodity prices | CCS - Transport | USD/tCO2 | 0 | USD/tCO2 | 0 |  | 9.9699 | 9.9699 | 9.9699 | 9.9699 | 9.9699 | 9.9699 | 9.9699 | 9.9699 | 9.9699 | 9.9699 | 9.9699 | 9.9699 | 9.9699 | 9.9699 | 9.9699 | 9.9699 | 9.9699 | 9.9699 | 9.9699 | 9.9699 | 9.9699 | 9.9699 | 9.9699 | 9.9699 | 9.9699 | 9.9699 | 9.9699 | 9.9699 | 9.9699 | 9.9699 | 9.9699
| Chem_All products | All products |  | Africa | Standard | Commodity prices | CCS - Transport | USD/tCO2 | 0 | USD/tCO2 | 0 |  | 98.8322 | 98.8322 | 98.8322 | 98.8322 | 98.8322 | 98.8322 | 98.8322 | 98.8322 | 98.8322 | 98.8322 | 98.8322 | 98.8322 | 98.8322 | 98.8322 | 98.8322 | 98.8322 | 98.8322 | 98.8322 | 98.8322 | 98.8322 | 98.8322 | 98.8322 | 98.8322 | 98.8322 | 98.8322 | 98.8322 | 98.8322 | 98.8322 | 98.8322 | 98.8322 | 98.8322
| Chem_All products | All products |  | Latin America | Standard | Commodity prices | CCS - Transport | USD/tCO2 | 0 | USD/tCO2 | 0 |  | 33.8162 | 33.8162 | 33.8162 | 33.8162 | 33.8162 | 33.8162 | 33.8162 | 33.8162 | 33.8162 | 33.8162 | 33.8162 | 33.8162 | 33.8162 | 33.8162 | 33.8162 | 33.8162 | 33.8162 | 33.8162 | 33.8162 | 33.8162 | 33.8162 | 33.8162 | 33.8162 | 33.8162 | 33.8162 | 33.8162 | 33.8162 | 33.8162 | 33.8162 | 33.8162 | 33.8162
| Chem_All products | All products |  | Oceania | Standard | Commodity prices | CCS - Transport | USD/tCO2 | 0 | USD/tCO2 | 0 |  | 6.1709 | 6.1709 | 6.1709 | 6.1709 | 6.1709 | 6.1709 | 6.1709 | 6.1709 | 6.1709 | 6.1709 | 6.1709 | 6.1709 | 6.1709 | 6.1709 | 6.1709 | 6.1709 | 6.1709 | 6.1709 | 6.1709 | 6.1709 | 6.1709 | 6.1709 | 6.1709 | 6.1709 | 6.1709 | 6.1709 | 6.1709 | 6.1709 | 6.1709 | 6.1709 | 6.1709
| Chem_All products | All products |  | China | Standard | Commodity prices | CCS - Storage | USD/tCO2 | 0 | USD/tCO2 | 0 |  | 6.1728 | 6.1728 | 6.1728 | 6.1728 | 6.1728 | 6.1728 | 6.1728 | 6.1728 | 6.1728 | 6.1728 | 6.1728 | 6.1728 | 6.1728 | 6.1728 | 6.1728 | 6.1728 | 6.1728 | 6.1728 | 6.1728 | 6.1728 | 6.1728 | 6.1728 | 6.1728 | 6.1728 | 6.1728 | 6.1728 | 6.1728 | 6.1728 | 6.1728 | 6.1728 | 6.1728
| Chem_All products | All products |  | North America | Standard | Commodity prices | CCS - Storage | USD/tCO2 | 0 | USD/tCO2 | 0 |  | 2.7562 | 2.7562 | 2.7562 | 2.7562 | 2.7562 | 2.7562 | 2.7562 | 2.7562 | 2.7562 | 2.7562 | 2.7562 | 2.7562 | 2.7562 | 2.7562 | 2.7562 | 2.7562 | 2.7562 | 2.7562 | 2.7562 | 2.7562 | 2.7562 | 2.7562 | 2.7562 | 2.7562 | 2.7562 | 2.7562 | 2.7562 | 2.7562 | 2.7562 | 2.7562 | 2.7562
| Chem_All products | All products |  | Rest of Asia | Standard | Commodity prices | CCS - Storage | USD/tCO2 | 0 | USD/tCO2 | 0 |  | 17.284 | 17.284 | 17.284 | 17.284 | 17.284 | 17.284 | 17.284 | 17.284 | 17.284 | 17.284 | 17.284 | 17.284 | 17.284 | 17.284 | 17.284 | 17.284 | 17.284 | 17.284 | 17.284 | 17.284 | 17.284 | 17.284 | 17.284 | 17.284 | 17.284 | 17.284 | 17.284 | 17.284 | 17.284 | 17.284 | 17.284
| Chem_All products | All products |  | Russia | Standard | Commodity prices | CCS - Storage | USD/tCO2 | 0 | USD/tCO2 | 0 |  | 2.7562 | 2.7562 | 2.7562 | 2.7562 | 2.7562 | 2.7562 | 2.7562 | 2.7562 | 2.7562 | 2.7562 | 2.7562 | 2.7562 | 2.7562 | 2.7562 | 2.7562 | 2.7562 | 2.7562 | 2.7562 | 2.7562 | 2.7562 | 2.7562 | 2.7562 | 2.7562 | 2.7562 | 2.7562 | 2.7562 | 2.7562 | 2.7562 | 2.7562 | 2.7562 | 2.7562
| Chem_All products | All products |  | Europe | Standard | Commodity prices | CCS - Storage | USD/tCO2 | 0 | USD/tCO2 | 0 |  | 6.1728 | 6.1728 | 6.1728 | 6.1728 | 6.1728 | 6.1728 | 6.1728 | 6.1728 | 6.1728 | 6.1728 | 6.1728 | 6.1728 | 6.1728 | 6.1728 | 6.1728 | 6.1728 | 6.1728 | 6.1728 | 6.1728 | 6.1728 | 6.1728 | 6.1728 | 6.1728 | 6.1728 | 6.1728 | 6.1728 | 6.1728 | 6.1728 | 6.1728 | 6.1728 | 6.1728
| Chem_All products | All products |  | India | Standard | Commodity prices | CCS - Storage | USD/tCO2 | 0 | USD/tCO2 | 0 |  | 17.284 | 17.284 | 17.284 | 17.284 | 17.284 | 17.284 | 17.284 | 17.284 | 17.284 | 17.284 | 17.284 | 17.284 | 17.284 | 17.284 | 17.284 | 17.284 | 17.284 | 17.284 | 17.284 | 17.284 | 17.284 | 17.284 | 17.284 | 17.284 | 17.284 | 17.284 | 17.284 | 17.284 | 17.284 | 17.284 | 17.284
| Chem_All products | All products |  | Middle East | Standard | Commodity prices | CCS - Storage | USD/tCO2 | 0 | USD/tCO2 | 0 |  | 4.9383 | 4.9383 | 4.9383 | 4.9383 | 4.9383 | 4.9383 | 4.9383 | 4.9383 | 4.9383 | 4.9383 | 4.9383 | 4.9383 | 4.9383 | 4.9383 | 4.9383 | 4.9383 | 4.9383 | 4.9383 | 4.9383 | 4.9383 | 4.9383 | 4.9383 | 4.9383 | 4.9383 | 4.9383 | 4.9383 | 4.9383 | 4.9383 | 4.9383 | 4.9383 | 4.9383
| Chem_All products | All products |  | Africa | Standard | Commodity prices | CCS - Storage | USD/tCO2 | 0 | USD/tCO2 | 0 |  | 17.284 | 17.284 | 17.284 | 17.284 | 17.284 | 17.284 | 17.284 | 17.284 | 17.284 | 17.284 | 17.284 | 17.284 | 17.284 | 17.284 | 17.284 | 17.284 | 17.284 | 17.284 | 17.284 | 17.284 | 17.284 | 17.284 | 17.284 | 17.284 | 17.284 | 17.284 | 17.284 | 17.284 | 17.284 | 17.284 | 17.284
| Chem_All products | All products |  | Latin America | Standard | Commodity prices | CCS - Storage | USD/tCO2 | 0 | USD/tCO2 | 0 |  | 17.284 | 17.284 | 17.284 | 17.284 | 17.284 | 17.284 | 17.284 | 17.284 | 17.284 | 17.284 | 17.284 | 17.284 | 17.284 | 17.284 | 17.284 | 17.284 | 17.284 | 17.284 | 17.284 | 17.284 | 17.284 | 17.284 | 17.284 | 17.284 | 17.284 | 17.284 | 17.284 | 17.284 | 17.284 | 17.284 | 17.284
| Chem_All products | All products |  | Oceania | Standard | Commodity prices | CCS - Storage | USD/tCO2 | 0 | USD/tCO2 | 0 |  | 2.7562 | 2.7562 | 2.7562 | 2.7562 | 2.7562 | 2.7562 | 2.7562 | 2.7562 | 2.7562 | 2.7562 | 2.7562 | 2.7562 | 2.7562 | 2.7562 | 2.7562 | 2.7562 | 2.7562 | 2.7562 | 2.7562 | 2.7562 | 2.7562 | 2.7562 | 2.7562 | 2.7562 | 2.7562 | 2.7562 | 2.7562 | 2.7562 | 2.7562 | 2.7562 | 2.7562
| Chem_All products | All products |  | North America | Standard | Commodity prices | H2 storage - geological | USD/GJ | 0 | USD/GJ | 0 |  | 1.9167 | 1.8833 | 1.85 | 1.8167 | 1.7833 | 1.75 | 1.7167 | 1.6833 | 1.65 | 1.6167 | 1.5833 | 1.55 | 1.5167 | 1.4833 | 1.45 | 1.4167 | 1.3833 | 1.35 | 1.3167 | 1.2833 | 1.25 | 1.2167 | 1.1833 | 1.15 | 1.1167 | 1.0833 | 1.05 | 1.0167 | 0.98333 | 0.95 | 0.91667
| Chem_All products | All products |  | Latin America | Standard | Commodity prices | H2 storage - geological | USD/GJ | 0 | USD/GJ | 0 |  | 1.9167 | 1.8833 | 1.85 | 1.8167 | 1.7833 | 1.75 | 1.7167 | 1.6833 | 1.65 | 1.6167 | 1.5833 | 1.55 | 1.5167 | 1.4833 | 1.45 | 1.4167 | 1.3833 | 1.35 | 1.3167 | 1.2833 | 1.25 | 1.2167 | 1.1833 | 1.15 | 1.1167 | 1.0833 | 1.05 | 1.0167 | 0.98333 | 0.95 | 0.91667
| Chem_All products | All products |  | Africa | Standard | Commodity prices | H2 storage - geological | USD/GJ | 0 | USD/GJ | 0 |  | 1.9167 | 1.8833 | 1.85 | 1.8167 | 1.7833 | 1.75 | 1.7167 | 1.6833 | 1.65 | 1.6167 | 1.5833 | 1.55 | 1.5167 | 1.4833 | 1.45 | 1.4167 | 1.3833 | 1.35 | 1.3167 | 1.2833 | 1.25 | 1.2167 | 1.1833 | 1.15 | 1.1167 | 1.0833 | 1.05 | 1.0167 | 0.98333 | 0.95 | 0.91667
| Chem_All products | All products |  | Middle East | Standard | Commodity prices | H2 storage - geological | USD/GJ | 0 | USD/GJ | 0 |  | 1.9167 | 1.8833 | 1.85 | 1.8167 | 1.7833 | 1.75 | 1.7167 | 1.6833 | 1.65 | 1.6167 | 1.5833 | 1.55 | 1.5167 | 1.4833 | 1.45 | 1.4167 | 1.3833 | 1.35 | 1.3167 | 1.2833 | 1.25 | 1.2167 | 1.1833 | 1.15 | 1.1167 | 1.0833 | 1.05 | 1.0167 | 0.98333 | 0.95 | 0.91667
| Chem_All products | All products |  | Rest of Asia | Standard | Commodity prices | H2 storage - geological | USD/GJ | 0 | USD/GJ | 0 |  | 1.9167 | 1.8833 | 1.85 | 1.8167 | 1.7833 | 1.75 | 1.7167 | 1.6833 | 1.65 | 1.6167 | 1.5833 | 1.55 | 1.5167 | 1.4833 | 1.45 | 1.4167 | 1.3833 | 1.35 | 1.3167 | 1.2833 | 1.25 | 1.2167 | 1.1833 | 1.15 | 1.1167 | 1.0833 | 1.05 | 1.0167 | 0.98333 | 0.95 | 0.91667
| Chem_All products | All products |  | India | Standard | Commodity prices | H2 storage - geological | USD/GJ | 0 | USD/GJ | 0 |  | 1.9167 | 1.8833 | 1.85 | 1.8167 | 1.7833 | 1.75 | 1.7167 | 1.6833 | 1.65 | 1.6167 | 1.5833 | 1.55 | 1.5167 | 1.4833 | 1.45 | 1.4167 | 1.3833 | 1.35 | 1.3167 | 1.2833 | 1.25 | 1.2167 | 1.1833 | 1.15 | 1.1167 | 1.0833 | 1.05 | 1.0167 | 0.98333 | 0.95 | 0.91667
| Chem_All products | All products |  | Oceania | Standard | Commodity prices | H2 storage - geological | USD/GJ | 0 | USD/GJ | 0 |  | 1.9167 | 1.8833 | 1.85 | 1.8167 | 1.7833 | 1.75 | 1.7167 | 1.6833 | 1.65 | 1.6167 | 1.5833 | 1.55 | 1.5167 | 1.4833 | 1.45 | 1.4167 | 1.3833 | 1.35 | 1.3167 | 1.2833 | 1.25 | 1.2167 | 1.1833 | 1.15 | 1.1167 | 1.0833 | 1.05 | 1.0167 | 0.98333 | 0.95 | 0.91667
| Chem_All products | All products |  | China | Standard | Commodity prices | H2 storage - geological | USD/GJ | 0 | USD/GJ | 0 |  | 1.9167 | 1.8833 | 1.85 | 1.8167 | 1.7833 | 1.75 | 1.7167 | 1.6833 | 1.65 | 1.6167 | 1.5833 | 1.55 | 1.5167 | 1.4833 | 1.45 | 1.4167 | 1.3833 | 1.35 | 1.3167 | 1.2833 | 1.25 | 1.2167 | 1.1833 | 1.15 | 1.1167 | 1.0833 | 1.05 | 1.0167 | 0.98333 | 0.95 | 0.91667
| Chem_All products | All products |  | Russia | Standard | Commodity prices | H2 storage - geological | USD/GJ | 0 | USD/GJ | 0 |  | 1.9167 | 1.8833 | 1.85 | 1.8167 | 1.7833 | 1.75 | 1.7167 | 1.6833 | 1.65 | 1.6167 | 1.5833 | 1.55 | 1.5167 | 1.4833 | 1.45 | 1.4167 | 1.3833 | 1.35 | 1.3167 | 1.2833 | 1.25 | 1.2167 | 1.1833 | 1.15 | 1.1167 | 1.0833 | 1.05 | 1.0167 | 0.98333 | 0.95 | 0.91667
| Chem_All products | All products |  | Europe | Standard | Commodity prices | H2 storage - geological | USD/GJ | 0 | USD/GJ | 0 |  | 1.9167 | 1.8833 | 1.85 | 1.8167 | 1.7833 | 1.75 | 1.7167 | 1.6833 | 1.65 | 1.6167 | 1.5833 | 1.55 | 1.5167 | 1.4833 | 1.45 | 1.4167 | 1.3833 | 1.35 | 1.3167 | 1.2833 | 1.25 | 1.2167 | 1.1833 | 1.15 | 1.1167 | 1.0833 | 1.05 | 1.0167 | 0.98333 | 0.95 | 0.91667
| Chem_All products | All products |  | North America | Standard | Commodity prices | H2 storage - pipeline | USD/GJ | 0 | USD/GJ | 0 |  | 22.9633 | 22.9633 | 22.9633 | 22.9633 | 22.9633 | 22.9633 | 22.9633 | 22.9633 | 22.9633 | 22.9633 | 22.9633 | 22.9633 | 22.9633 | 22.9633 | 22.9633 | 22.9633 | 22.9633 | 22.9633 | 22.9633 | 22.9633 | 22.9633 | 22.9633 | 22.9633 | 22.9633 | 22.9633 | 22.9633 | 22.9633 | 22.9633 | 22.9633 | 22.9633 | 22.9633
| Chem_All products | All products |  | Latin America | Standard | Commodity prices | H2 storage - pipeline | USD/GJ | 0 | USD/GJ | 0 |  | 22.9633 | 22.9633 | 22.9633 | 22.9633 | 22.9633 | 22.9633 | 22.9633 | 22.9633 | 22.9633 | 22.9633 | 22.9633 | 22.9633 | 22.9633 | 22.9633 | 22.9633 | 22.9633 | 22.9633 | 22.9633 | 22.9633 | 22.9633 | 22.9633 | 22.9633 | 22.9633 | 22.9633 | 22.9633 | 22.9633 | 22.9633 | 22.9633 | 22.9633 | 22.9633 | 22.9633
| Chem_All products | All products |  | Africa | Standard | Commodity prices | H2 storage - pipeline | USD/GJ | 0 | USD/GJ | 0 |  | 22.9633 | 22.9633 | 22.9633 | 22.9633 | 22.9633 | 22.9633 | 22.9633 | 22.9633 | 22.9633 | 22.9633 | 22.9633 | 22.9633 | 22.9633 | 22.9633 | 22.9633 | 22.9633 | 22.9633 | 22.9633 | 22.9633 | 22.9633 | 22.9633 | 22.9633 | 22.9633 | 22.9633 | 22.9633 | 22.9633 | 22.9633 | 22.9633 | 22.9633 | 22.9633 | 22.9633
| Chem_All products | All products |  | Middle East | Standard | Commodity prices | H2 storage - pipeline | USD/GJ | 0 | USD/GJ | 0 |  | 22.9633 | 22.9633 | 22.9633 | 22.9633 | 22.9633 | 22.9633 | 22.9633 | 22.9633 | 22.9633 | 22.9633 | 22.9633 | 22.9633 | 22.9633 | 22.9633 | 22.9633 | 22.9633 | 22.9633 | 22.9633 | 22.9633 | 22.9633 | 22.9633 | 22.9633 | 22.9633 | 22.9633 | 22.9633 | 22.9633 | 22.9633 | 22.9633 | 22.9633 | 22.9633 | 22.9633
| Chem_All products | All products |  | Rest of Asia | Standard | Commodity prices | H2 storage - pipeline | USD/GJ | 0 | USD/GJ | 0 |  | 22.9633 | 22.9633 | 22.9633 | 22.9633 | 22.9633 | 22.9633 | 22.9633 | 22.9633 | 22.9633 | 22.9633 | 22.9633 | 22.9633 | 22.9633 | 22.9633 | 22.9633 | 22.9633 | 22.9633 | 22.9633 | 22.9633 | 22.9633 | 22.9633 | 22.9633 | 22.9633 | 22.9633 | 22.9633 | 22.9633 | 22.9633 | 22.9633 | 22.9633 | 22.9633 | 22.9633
| Chem_All products | All products |  | India | Standard | Commodity prices | H2 storage - pipeline | USD/GJ | 0 | USD/GJ | 0 |  | 22.9633 | 22.9633 | 22.9633 | 22.9633 | 22.9633 | 22.9633 | 22.9633 | 22.9633 | 22.9633 | 22.9633 | 22.9633 | 22.9633 | 22.9633 | 22.9633 | 22.9633 | 22.9633 | 22.9633 | 22.9633 | 22.9633 | 22.9633 | 22.9633 | 22.9633 | 22.9633 | 22.9633 | 22.9633 | 22.9633 | 22.9633 | 22.9633 | 22.9633 | 22.9633 | 22.9633
| Chem_All products | All products |  | Oceania | Standard | Commodity prices | H2 storage - pipeline | USD/GJ | 0 | USD/GJ | 0 |  | 22.9633 | 22.9633 | 22.9633 | 22.9633 | 22.9633 | 22.9633 | 22.9633 | 22.9633 | 22.9633 | 22.9633 | 22.9633 | 22.9633 | 22.9633 | 22.9633 | 22.9633 | 22.9633 | 22.9633 | 22.9633 | 22.9633 | 22.9633 | 22.9633 | 22.9633 | 22.9633 | 22.9633 | 22.9633 | 22.9633 | 22.9633 | 22.9633 | 22.9633 | 22.9633 | 22.9633
| Chem_All products | All products |  | China | Standard | Commodity prices | H2 storage - pipeline | USD/GJ | 0 | USD/GJ | 0 |  | 22.9633 | 22.9633 | 22.9633 | 22.9633 | 22.9633 | 22.9633 | 22.9633 | 22.9633 | 22.9633 | 22.9633 | 22.9633 | 22.9633 | 22.9633 | 22.9633 | 22.9633 | 22.9633 | 22.9633 | 22.9633 | 22.9633 | 22.9633 | 22.9633 | 22.9633 | 22.9633 | 22.9633 | 22.9633 | 22.9633 | 22.9633 | 22.9633 | 22.9633 | 22.9633 | 22.9633
| Chem_All products | All products |  | Russia | Standard | Commodity prices | H2 storage - pipeline | USD/GJ | 0 | USD/GJ | 0 |  | 22.9633 | 22.9633 | 22.9633 | 22.9633 | 22.9633 | 22.9633 | 22.9633 | 22.9633 | 22.9633 | 22.9633 | 22.9633 | 22.9633 | 22.9633 | 22.9633 | 22.9633 | 22.9633 | 22.9633 | 22.9633 | 22.9633 | 22.9633 | 22.9633 | 22.9633 | 22.9633 | 22.9633 | 22.9633 | 22.9633 | 22.9633 | 22.9633 | 22.9633 | 22.9633 | 22.9633
| Chem_All products | All products |  | Europe | Standard | Commodity prices | H2 storage - pipeline | USD/GJ | 0 | USD/GJ | 0 |  | 22.9633 | 22.9633 | 22.9633 | 22.9633 | 22.9633 | 22.9633 | 22.9633 | 22.9633 | 22.9633 | 22.9633 | 22.9633 | 22.9633 | 22.9633 | 22.9633 | 22.9633 | 22.9633 | 22.9633 | 22.9633 | 22.9633 | 22.9633 | 22.9633 | 22.9633 | 22.9633 | 22.9633 | 22.9633 | 22.9633 | 22.9633 | 22.9633 | 22.9633 | 22.9633 | 22.9633
| Chem_All products | All products |  | North America | Standard | Commodity prices | CO2 | USD/tCO2 | 0 | USD/tCO2 | 0 |  | 353.7 | 347.15 | 340.6 | 334.05 | 327.5 | 320.95 | 314.4 | 307.85 | 301.3 | 294.75 | 288.2 | 281.65 | 275.1 | 268.55 | 262 | 255.45 | 248.9 | 242.35 | 235.8 | 229.25 | 222.7 | 216.15 | 209.6 | 203.05 | 196.5 | 189.95 | 183.4 | 176.85 | 170.3 | 163.75 | 157.2
| Chem_All products | All products |  | Latin America | Standard | Commodity prices | CO2 | USD/tCO2 | 0 | USD/tCO2 | 0 |  | 353.7 | 347.15 | 340.6 | 334.05 | 327.5 | 320.95 | 314.4 | 307.85 | 301.3 | 294.75 | 288.2 | 281.65 | 275.1 | 268.55 | 262 | 255.45 | 248.9 | 242.35 | 235.8 | 229.25 | 222.7 | 216.15 | 209.6 | 203.05 | 196.5 | 189.95 | 183.4 | 176.85 | 170.3 | 163.75 | 157.2
| Chem_All products | All products |  | Africa | Standard | Commodity prices | CO2 | USD/tCO2 | 0 | USD/tCO2 | 0 |  | 353.7 | 347.15 | 340.6 | 334.05 | 327.5 | 320.95 | 314.4 | 307.85 | 301.3 | 294.75 | 288.2 | 281.65 | 275.1 | 268.55 | 262 | 255.45 | 248.9 | 242.35 | 235.8 | 229.25 | 222.7 | 216.15 | 209.6 | 203.05 | 196.5 | 189.95 | 183.4 | 176.85 | 170.3 | 163.75 | 157.2
| Chem_All products | All products |  | Middle East | Standard | Commodity prices | CO2 | USD/tCO2 | 0 | USD/tCO2 | 0 |  | 353.7 | 347.15 | 340.6 | 334.05 | 327.5 | 320.95 | 314.4 | 307.85 | 301.3 | 294.75 | 288.2 | 281.65 | 275.1 | 268.55 | 262 | 255.45 | 248.9 | 242.35 | 235.8 | 229.25 | 222.7 | 216.15 | 209.6 | 203.05 | 196.5 | 189.95 | 183.4 | 176.85 | 170.3 | 163.75 | 157.2
| Chem_All products | All products |  | Rest of Asia | Standard | Commodity prices | CO2 | USD/tCO2 | 0 | USD/tCO2 | 0 |  | 353.7 | 347.15 | 340.6 | 334.05 | 327.5 | 320.95 | 314.4 | 307.85 | 301.3 | 294.75 | 288.2 | 281.65 | 275.1 | 268.55 | 262 | 255.45 | 248.9 | 242.35 | 235.8 | 229.25 | 222.7 | 216.15 | 209.6 | 203.05 | 196.5 | 189.95 | 183.4 | 176.85 | 170.3 | 163.75 | 157.2
| Chem_All products | All products |  | India | Standard | Commodity prices | CO2 | USD/tCO2 | 0 | USD/tCO2 | 0 |  | 353.7 | 347.15 | 340.6 | 334.05 | 327.5 | 320.95 | 314.4 | 307.85 | 301.3 | 294.75 | 288.2 | 281.65 | 275.1 | 268.55 | 262 | 255.45 | 248.9 | 242.35 | 235.8 | 229.25 | 222.7 | 216.15 | 209.6 | 203.05 | 196.5 | 189.95 | 183.4 | 176.85 | 170.3 | 163.75 | 157.2
| Chem_All products | All products |  | Oceania | Standard | Commodity prices | CO2 | USD/tCO2 | 0 | USD/tCO2 | 0 |  | 353.7 | 347.15 | 340.6 | 334.05 | 327.5 | 320.95 | 314.4 | 307.85 | 301.3 | 294.75 | 288.2 | 281.65 | 275.1 | 268.55 | 262 | 255.45 | 248.9 | 242.35 | 235.8 | 229.25 | 222.7 | 216.15 | 209.6 | 203.05 | 196.5 | 189.95 | 183.4 | 176.85 | 170.3 | 163.75 | 157.2
| Chem_All products | All products |  | China | Standard | Commodity prices | CO2 | USD/tCO2 | 0 | USD/tCO2 | 0 |  | 353.7 | 347.15 | 340.6 | 334.05 | 327.5 | 320.95 | 314.4 | 307.85 | 301.3 | 294.75 | 288.2 | 281.65 | 275.1 | 268.55 | 262 | 255.45 | 248.9 | 242.35 | 235.8 | 229.25 | 222.7 | 216.15 | 209.6 | 203.05 | 196.5 | 189.95 | 183.4 | 176.85 | 170.3 | 163.75 | 157.2
| Chem_All products | All products |  | Russia | Standard | Commodity prices | CO2 | USD/tCO2 | 0 | USD/tCO2 | 0 |  | 353.7 | 347.15 | 340.6 | 334.05 | 327.5 | 320.95 | 314.4 | 307.85 | 301.3 | 294.75 | 288.2 | 281.65 | 275.1 | 268.55 | 262 | 255.45 | 248.9 | 242.35 | 235.8 | 229.25 | 222.7 | 216.15 | 209.6 | 203.05 | 196.5 | 189.95 | 183.4 | 176.85 | 170.3 | 163.75 | 157.2
| Chem_All products | All products |  | Europe | Standard | Commodity prices | CO2 | USD/tCO2 | 0 | USD/tCO2 | 0 |  | 353.7 | 347.15 | 340.6 | 334.05 | 327.5 | 320.95 | 314.4 | 307.85 | 301.3 | 294.75 | 288.2 | 281.65 | 275.1 | 268.55 | 262 | 255.45 | 248.9 | 242.35 | 235.8 | 229.25 | 222.7 | 216.15 | 209.6 | 203.05 | 196.5 | 189.95 | 183.4 | 176.85 | 170.3 | 163.75 | 157.2
| Chem_All products | All products |  | North America | Standard | Commodity prices | Steam | USD/GJ | 0 | USD/GJ | 0 |  | 3.6 | 3.6 | 3.6 | 3.6 | 3.6 | 3.6 | 3.6 | 3.6 | 3.6 | 3.6 | 3.6 | 3.6 | 3.6 | 3.6 | 3.6 | 3.6 | 3.6 | 3.6 | 3.6 | 3.6 | 3.6 | 3.6 | 3.6 | 3.6 | 3.6 | 3.6 | 3.6 | 3.6 | 3.6 | 3.6 | 3.6
| Chem_All products | All products |  | Latin America | Standard | Commodity prices | Steam | USD/GJ | 0 | USD/GJ | 0 |  | 3.6 | 3.6 | 3.6 | 3.6 | 3.6 | 3.6 | 3.6 | 3.6 | 3.6 | 3.6 | 3.6 | 3.6 | 3.6 | 3.6 | 3.6 | 3.6 | 3.6 | 3.6 | 3.6 | 3.6 | 3.6 | 3.6 | 3.6 | 3.6 | 3.6 | 3.6 | 3.6 | 3.6 | 3.6 | 3.6 | 3.6
| Chem_All products | All products |  | Africa | Standard | Commodity prices | Steam | USD/GJ | 0 | USD/GJ | 0 |  | 3.6 | 3.6 | 3.6 | 3.6 | 3.6 | 3.6 | 3.6 | 3.6 | 3.6 | 3.6 | 3.6 | 3.6 | 3.6 | 3.6 | 3.6 | 3.6 | 3.6 | 3.6 | 3.6 | 3.6 | 3.6 | 3.6 | 3.6 | 3.6 | 3.6 | 3.6 | 3.6 | 3.6 | 3.6 | 3.6 | 3.6
| Chem_All products | All products |  | Middle East | Standard | Commodity prices | Steam | USD/GJ | 0 | USD/GJ | 0 |  | 3.6 | 3.6 | 3.6 | 3.6 | 3.6 | 3.6 | 3.6 | 3.6 | 3.6 | 3.6 | 3.6 | 3.6 | 3.6 | 3.6 | 3.6 | 3.6 | 3.6 | 3.6 | 3.6 | 3.6 | 3.6 | 3.6 | 3.6 | 3.6 | 3.6 | 3.6 | 3.6 | 3.6 | 3.6 | 3.6 | 3.6
| Chem_All products | All products |  | Rest of Asia | Standard | Commodity prices | Steam | USD/GJ | 0 | USD/GJ | 0 |  | 3.6 | 3.6 | 3.6 | 3.6 | 3.6 | 3.6 | 3.6 | 3.6 | 3.6 | 3.6 | 3.6 | 3.6 | 3.6 | 3.6 | 3.6 | 3.6 | 3.6 | 3.6 | 3.6 | 3.6 | 3.6 | 3.6 | 3.6 | 3.6 | 3.6 | 3.6 | 3.6 | 3.6 | 3.6 | 3.6 | 3.6
| Chem_All products | All products |  | India | Standard | Commodity prices | Steam | USD/GJ | 0 | USD/GJ | 0 |  | 3.6 | 3.6 | 3.6 | 3.6 | 3.6 | 3.6 | 3.6 | 3.6 | 3.6 | 3.6 | 3.6 | 3.6 | 3.6 | 3.6 | 3.6 | 3.6 | 3.6 | 3.6 | 3.6 | 3.6 | 3.6 | 3.6 | 3.6 | 3.6 | 3.6 | 3.6 | 3.6 | 3.6 | 3.6 | 3.6 | 3.6
| Chem_All products | All products |  | Oceania | Standard | Commodity prices | Steam | USD/GJ | 0 | USD/GJ | 0 |  | 3.6 | 3.6 | 3.6 | 3.6 | 3.6 | 3.6 | 3.6 | 3.6 | 3.6 | 3.6 | 3.6 | 3.6 | 3.6 | 3.6 | 3.6 | 3.6 | 3.6 | 3.6 | 3.6 | 3.6 | 3.6 | 3.6 | 3.6 | 3.6 | 3.6 | 3.6 | 3.6 | 3.6 | 3.6 | 3.6 | 3.6
| Chem_All products | All products |  | China | Standard | Commodity prices | Steam | USD/GJ | 0 | USD/GJ | 0 |  | 3.6 | 3.6 | 3.6 | 3.6 | 3.6 | 3.6 | 3.6 | 3.6 | 3.6 | 3.6 | 3.6 | 3.6 | 3.6 | 3.6 | 3.6 | 3.6 | 3.6 | 3.6 | 3.6 | 3.6 | 3.6 | 3.6 | 3.6 | 3.6 | 3.6 | 3.6 | 3.6 | 3.6 | 3.6 | 3.6 | 3.6
| Chem_All products | All products |  | Russia | Standard | Commodity prices | Steam | USD/GJ | 0 | USD/GJ | 0 |  | 3.6 | 3.6 | 3.6 | 3.6 | 3.6 | 3.6 | 3.6 | 3.6 | 3.6 | 3.6 | 3.6 | 3.6 | 3.6 | 3.6 | 3.6 | 3.6 | 3.6 | 3.6 | 3.6 | 3.6 | 3.6 | 3.6 | 3.6 | 3.6 | 3.6 | 3.6 | 3.6 | 3.6 | 3.6 | 3.6 | 3.6
| Chem_All products | All products |  | Europe | Standard | Commodity prices | Steam | USD/GJ | 0 | USD/GJ | 0 |  | 3.6 | 3.6 | 3.6 | 3.6 | 3.6 | 3.6 | 3.6 | 3.6 | 3.6 | 3.6 | 3.6 | 3.6 | 3.6 | 3.6 | 3.6 | 3.6 | 3.6 | 3.6 | 3.6 | 3.6 | 3.6 | 3.6 | 3.6 | 3.6 | 3.6 | 3.6 | 3.6 | 3.6 | 3.6 | 3.6 | 3.6
| Chem_All products | All products |  | North America | Standard | Commodity prices | Nitric acid | USD/tHNO3 | 0 | USD/tHNO3 | 0 |  | 300 | 300 | 300 | 300 | 300 | 300 | 300 | 300 | 300 | 300 | 300 | 300 | 300 | 300 | 300 | 300 | 300 | 300 | 300 | 300 | 300 | 300 | 300 | 300 | 300 | 300 | 300 | 300 | 300 | 300 | 300
| Chem_All products | All products |  | Latin America | Standard | Commodity prices | Nitric acid | USD/tHNO3 | 0 | USD/tHNO3 | 0 |  | 300 | 300 | 300 | 300 | 300 | 300 | 300 | 300 | 300 | 300 | 300 | 300 | 300 | 300 | 300 | 300 | 300 | 300 | 300 | 300 | 300 | 300 | 300 | 300 | 300 | 300 | 300 | 300 | 300 | 300 | 300
| Chem_All products | All products |  | Africa | Standard | Commodity prices | Nitric acid | USD/tHNO3 | 0 | USD/tHNO3 | 0 |  | 300 | 300 | 300 | 300 | 300 | 300 | 300 | 300 | 300 | 300 | 300 | 300 | 300 | 300 | 300 | 300 | 300 | 300 | 300 | 300 | 300 | 300 | 300 | 300 | 300 | 300 | 300 | 300 | 300 | 300 | 300
| Chem_All products | All products |  | Middle East | Standard | Commodity prices | Nitric acid | USD/tHNO3 | 0 | USD/tHNO3 | 0 |  | 300 | 300 | 300 | 300 | 300 | 300 | 300 | 300 | 300 | 300 | 300 | 300 | 300 | 300 | 300 | 300 | 300 | 300 | 300 | 300 | 300 | 300 | 300 | 300 | 300 | 300 | 300 | 300 | 300 | 300 | 300
| Chem_All products | All products |  | Rest of Asia | Standard | Commodity prices | Nitric acid | USD/tHNO3 | 0 | USD/tHNO3 | 0 |  | 300 | 300 | 300 | 300 | 300 | 300 | 300 | 300 | 300 | 300 | 300 | 300 | 300 | 300 | 300 | 300 | 300 | 300 | 300 | 300 | 300 | 300 | 300 | 300 | 300 | 300 | 300 | 300 | 300 | 300 | 300
| Chem_All products | All products |  | India | Standard | Commodity prices | Nitric acid | USD/tHNO3 | 0 | USD/tHNO3 | 0 |  | 300 | 300 | 300 | 300 | 300 | 300 | 300 | 300 | 300 | 300 | 300 | 300 | 300 | 300 | 300 | 300 | 300 | 300 | 300 | 300 | 300 | 300 | 300 | 300 | 300 | 300 | 300 | 300 | 300 | 300 | 300
| Chem_All products | All products |  | Oceania | Standard | Commodity prices | Nitric acid | USD/tHNO3 | 0 | USD/tHNO3 | 0 |  | 300 | 300 | 300 | 300 | 300 | 300 | 300 | 300 | 300 | 300 | 300 | 300 | 300 | 300 | 300 | 300 | 300 | 300 | 300 | 300 | 300 | 300 | 300 | 300 | 300 | 300 | 300 | 300 | 300 | 300 | 300
| Chem_All products | All products |  | China | Standard | Commodity prices | Nitric acid | USD/tHNO3 | 0 | USD/tHNO3 | 0 |  | 300 | 300 | 300 | 300 | 300 | 300 | 300 | 300 | 300 | 300 | 300 | 300 | 300 | 300 | 300 | 300 | 300 | 300 | 300 | 300 | 300 | 300 | 300 | 300 | 300 | 300 | 300 | 300 | 300 | 300 | 300
| Chem_All products | All products |  | Russia | Standard | Commodity prices | Nitric acid | USD/tHNO3 | 0 | USD/tHNO3 | 0 |  | 300 | 300 | 300 | 300 | 300 | 300 | 300 | 300 | 300 | 300 | 300 | 300 | 300 | 300 | 300 | 300 | 300 | 300 | 300 | 300 | 300 | 300 | 300 | 300 | 300 | 300 | 300 | 300 | 300 | 300 | 300
| Chem_All products | All products |  | Europe | Standard | Commodity prices | Nitric acid | USD/tHNO3 | 0 | USD/tHNO3 | 0 |  | 300 | 300 | 300 | 300 | 300 | 300 | 300 | 300 | 300 | 300 | 300 | 300 | 300 | 300 | 300 | 300 | 300 | 300 | 300 | 300 | 300 | 300 | 300 | 300 | 300 | 300 | 300 | 300 | 300 | 300 | 300

## NH3_Natural Gas SMR
Technology: | Natural Gas SMR + ammonia synthesis
Version: | 2022-03-23
For 'Business case OPEX&Capex' sheet - in exact same format as it will appear in the output sheet
|  | This is the product that you are producing. Only the relevant products should appear here |  | This is the production technology | low, high applies to Capex, only applicable to technologies with different Capex in different regions. All other values should be classified as 'Standard' |  |  | Only use standardized units and metrics from the unit list in this table. Not necessary to do elsewhere in the sheet |  | Filled automatically | Only for selected inputs - see unit list | Filled automatically | Inputs from the calculations----->
| Output sheet? | Product | Shorthand | Technology | Low/High/Standard | Region | Metric type | Metric | Rennovation from | Standard unit | per t product? | Unit | Single input | 2020 | 2021 | 2022 | 2023 | 2024 | 2025 | 2026 | 2027 | 2028 | 2029 | 2030 | 2031 | 2032 | 2033 | 2034 | 2035 | 2036 | 2037 | 2038 | 2039 | 2040 | 2041 | 2042 | 2043 | 2044 | 2045 | 2046 | 2047 | 2048 | 2049 | 2050
8 | 1 | Ammonia | NH3 | Natural Gas SMR + ammonia synthesis | Standard |  | CF | Capacity factor |  | % | 0 | % | 95%
9 | 1 | Ammonia | NH3 | Natural Gas SMR + ammonia synthesis | Standard |  | WACC | Real WACC​ |  | %​ | 0 | %​ | 6%
| 1 | Ammonia | NH3 | Natural Gas SMR + ammonia synthesis | Standard |  | Plant capacity | Average plant capacity |  | t/day | 0 | t/day | 2000
11 | 1 | Ammonia | NH3 | Natural Gas SMR + ammonia synthesis | Standard |  | Lifetime | Lifetime |  | years | 0 | years | 30
12 | 1 | Ammonia | NH3 | Natural Gas SMR + ammonia synthesis | Standard |  | TRL | Current TRL​ |  | TRL#_2022 | 0 | TRL#_2022 | 9
13 | 1 | Ammonia | NH3 | Natural Gas SMR + ammonia synthesis | Standard |  | TRL | Expected maturity (TRL>=8)​ |  | TRL8_year | 0 | TRL8_year | 2020
14 | 1 | Ammonia | NH3 | Natural Gas SMR + ammonia synthesis | Standard |  | Classification | Technology classification |  | Tech_class | 0 | Tech_class | Conventional
15 | 1 | Ammonia | NH3 | Natural Gas SMR + ammonia synthesis | Standard |  | Capex | Greenfield Capex |  | total USD/tpA | 1 | total USD/tpANH3 |  | 1154.6621 | 1154.6621 | 1154.6621 | 1154.6621 | 1154.6621 | 1154.6621 | 1154.6621 | 1154.6621 | 1154.6621 | 1154.6621 | 1154.6621 | 1154.6621 | 1154.6621 | 1154.6621 | 1154.6621 | 1154.6621 | 1154.6621 | 1154.6621 | 1154.6621 | 1154.6621 | 1154.6621 | 1154.6621 | 1154.6621 | 1154.6621 | 1154.6621 | 1154.6621 | 1154.6621 | 1154.6621 | 1154.6621 | 1154.6621 | 1154.6621
16 | 1 | Ammonia | NH3 | Natural Gas SMR + ammonia synthesis | Standard |  | Opex | Fixed Opex |  | USD/tpA | 1 | USD/tpANH3 |  | 28.8666 | 28.8666 | 28.8666 | 28.8666 | 28.8666 | 28.8666 | 28.8666 | 28.8666 | 28.8666 | 28.8666 | 28.8666 | 28.8666 | 28.8666 | 28.8666 | 28.8666 | 28.8666 | 28.8666 | 28.8666 | 28.8666 | 28.8666 | 28.8666 | 28.8666 | 28.8666 | 28.8666 | 28.8666 | 28.8666 | 28.8666 | 28.8666 | 28.8666 | 28.8666 | 28.8666
17 | 1 | Ammonia | NH3 | Natural Gas SMR + ammonia synthesis | Standard |  | Raw material | Natural gas​ |  | GJ/t | 1 | GJ/tNH3 |  | 21 | 21 | 21 | 21 | 21 | 21 | 21 | 21 | 21 | 21 | 21 | 21 | 21 | 21 | 21 | 21 | 21 | 21 | 21 | 21 | 21 | 21 | 21 | 21 | 21 | 21 | 21 | 21 | 21 | 21 | 21
18 | 1 | Ammonia | NH3 | Natural Gas SMR + ammonia synthesis | Standard |  | Energy | Natural gas​ |  | GJ/t | 1 | GJ/tNH3 |  | 11.1 | 11.1 | 11.1 | 11.1 | 11.1 | 11.1 | 11.1 | 11.1 | 11.1 | 11.1 | 11.1 | 11.1 | 11.1 | 11.1 | 11.1 | 11.1 | 11.1 | 11.1 | 11.1 | 11.1 | 11.1 | 11.1 | 11.1 | 11.1 | 11.1 | 11.1 | 11.1 | 11.1 | 11.1 | 11.1 | 11.1
19 | 1 | Ammonia | NH3 | Natural Gas SMR + ammonia synthesis | Standard |  | Energy | Electricity​ - grid |  | GJ/t | 1 | GJ/tNH3 |  | 0.5 | 0.5 | 0.5 | 0.5 | 0.5 | 0.5 | 0.5 | 0.5 | 0.5 | 0.5 | 0.5 | 0.5 | 0.5 | 0.5 | 0.5 | 0.5 | 0.5 | 0.5 | 0.5 | 0.5 | 0.5 | 0.5 | 0.5 | 0.5 | 0.5 | 0.5 | 0.5 | 0.5 | 0.5 | 0.5 | 0.5
20 | 1 | Ammonia | NH3 | Natural Gas SMR + ammonia synthesis | Standard |  | Energy | Steam |  | GJ/t | 1 | GJ/tNH3 |  | -4.8 | -4.8 | -4.8 | -4.8 | -4.8 | -4.8 | -4.8 | -4.8 | -4.8 | -4.8 | -4.8 | -4.8 | -4.8 | -4.8 | -4.8 | -4.8 | -4.8 | -4.8 | -4.8 | -4.8 | -4.8 | -4.8 | -4.8 | -4.8 | -4.8 | -4.8 | -4.8 | -4.8 | -4.8 | -4.8 | -4.8
Tests of business cases
| Test region: | North America
| Low/High/Standard Capex: | Standard
LCOA Calculation:
[7 empty] | Metric type | Metric |  | Unit | Source | Comment | Single input | 2020 | 2021 | 2022 | 2023 | 2024 | 2025 | 2026 | 2027 | 2028 | 2029 | 2030 | 2031 | 2032 | 2033 | 2034 | 2035 | 2036 | 2037 | 2038 | 2039 | 2040 | 2041 | 2042 | 2043 | 2044 | 2045 | 2046 | 2047 | 2048 | 2049 | 2050
|  |  |  | CRF is not a percentage+ slightly adjusted formula |  |  |  | CRF |  |  |  |  | 0.085298
[8 empty] | Greenfield Capex |  | USD/tNH3 |  |  |  | 2020: 1215.4338
[8 empty] | Discount factor | [5 empty] | 1 | 0.9434 | 0.89 | 0.83962 | 0.79209 | 0.74726 | 0.70496 | 0.66506 | 0.62741 | 0.5919 | 0.55839 | 0.52679 | 0.49697 | 0.46884 | 0.4423 | 0.41727 | 0.39365 | 0.37136 | 0.35034 | 0.33051 | 0.3118 | 0.29416 | 0.27751 | 0.2618 | 0.24698 | 0.233 | 0.21981 | 0.20737 | 0.19563 | 0.18456 | 0.17411
[8 empty] | Fixed Opex |  | USD/tNH3 |  |  |  | 30.3858 | 28.6659 | 27.0433 | 25.5125 | 24.0684 | 22.7061 | 21.4208 | 20.2083 | 19.0645 | 17.9853 | 16.9673 | 16.0069 | 15.1008 | 14.2461 | 13.4397 | 12.679 | 11.9613 | 11.2842 | 10.6455 | 10.0429 | 9.4745 | 8.9382 | 8.4322 | 7.9549 | 7.5047 | 7.0799 | 6.6791 | 6.3011 | 5.9444 | 5.6079 | 5.2905
[8 empty] | Variable Opex |  | USD/tNH3 |  |  |  | 63.835 | 60.4615 | 57.2653 | 54.2372 | 51.3685 | 48.6507 | 45.941 | 43.3822 | 40.9659 | 38.6842 | 36.5295 | 34.5935 | 32.7596 | 31.0224 | 29.377 | 27.8185 | 26.3209 | 24.9037 | 23.5627 | 22.2936 | 21.0928 | 19.9461 | 18.8616 | 17.836 | 16.8661 | 15.9488 | 15.0686 | 14.2368 | 13.451 | 12.7085 | 12.0069
[8 empty] | Production | [5 empty] | 100% | 94.34% | 89% | 83.96% | 79.21% | 74.73% | 70.5% | 66.51% | 62.74% | 59.19% | 55.84% | 52.68% | 49.7% | 46.88% | 44.23% | 41.73% | 39.36% | 37.14% | 35.03% | 33.05% | 31.18% | 29.42% | 27.75% | 26.18% | 24.7% | 23.3% | 21.98% | 20.74% | 19.56% | 18.46% | 17.41%
[8 empty] | LCOA - greenfield |  | USD/tNH3 |  |  |  | 2020: 178.5372
Question: is the technology decision based on LCOA or total cost of ownership/NPV?
Response: the decision will be based on TCO I believe
TCO Calculation - 2020
[7 empty] | Metric type | Metric |  | Unit | Source | Comment | Single input | 2020 | 2021 | 2022 | 2023 | 2024 | 2025 | 2026 | 2027 | 2028 | 2029 | 2030 | 2031 | 2032 | 2033 | 2034 | 2035 | 2036 | 2037 | 2038 | 2039 | 2040 | 2041 | 2042 | 2043 | 2044 | 2045 | 2046 | 2047 | 2048 | 2049 | 2050
[8 empty] | Greenfield Capex |  | USD/tNH3 |  |  |  | 2020: 1154.6621
[8 empty] | Fixed Opex |  | USD/tNH3 |  |  |  | 28.8666 | 28.8666 | 28.8666 | 28.8666 | 28.8666 | 28.8666 | 28.8666 | 28.8666 | 28.8666 | 28.8666 | 28.8666 | 28.8666 | 28.8666 | 28.8666 | 28.8666 | 28.8666 | 28.8666 | 28.8666 | 28.8666 | 28.8666 | 28.8666 | 28.8666 | 28.8666 | 28.8666 | 28.8666 | 28.8666 | 28.8666 | 28.8666 | 28.8666 | 28.8666 | 28.8666
[8 empty] | Variable Opex |  | USD/tNH3 |  |  |  | 60.6433 | 60.8847 | 61.1261 | 61.3675 | 61.6089 | 61.8503 | 61.9098 | 61.9693 | 62.0288 | 62.0883 | 62.1478 | 62.3853 | 62.6227 | 62.8602 | 63.0977 | 63.3352 | 63.5211 | 63.7071 | 63.8931 | 64.079 | 64.265 | 64.4176 | 64.5701 | 64.7227 | 64.8752 | 65.0278 | 65.125 | 65.2222 | 65.3193 | 65.4165 | 65.5137
[8 empty] | Total OPEX |  | USD/tNH3 |  |  |  | 89.5098 | 89.7512 | 89.9927 | 90.2341 | 90.4755 | 90.7169 | 90.7764 | 90.8359 | 90.8954 | 90.9549 | 91.0143 | 91.2518 | 91.4893 | 91.7268 | 91.9642 | 92.2017 | 92.3877 | 92.5736 | 92.7596 | 92.9456 | 93.1315 | 93.2841 | 93.4367 | 93.5892 | 93.7418 | 93.8944 | 93.9915 | 94.0887 | 94.1859 | 94.2831 | 94.3803
[8 empty] | Discount factor | [5 empty] | 1 | 0.9434 | 0.89 | 0.83962 | 0.79209 | 0.74726 | 0.70496 | 0.66506 | 0.62741 | 0.5919 | 0.55839 | 0.52679 | 0.49697 | 0.46884 | 0.4423 | 0.41727 | 0.39365 | 0.37136 | 0.35034 | 0.33051 | 0.3118 | 0.29416 | 0.27751 | 0.2618 | 0.24698 | 0.233 | 0.21981 | 0.20737 | 0.19563 | 0.18456 | 0.17411
[8 empty] | Discounted OPEX |  | USD/tNH3 |  |  |  | 89.5098 | 84.671 | 80.0931 | 75.7623 | 71.6651 | 67.7889 | 63.9938 | 60.411 | 57.0289 | 53.836 | 50.8219 | 48.0703 | 45.4674 | 43.0051 | 40.6759 | 38.4726 | 36.3681 | 34.3786 | 32.4978 | 30.7197 | 29.0389 | 27.44 | 25.9292 | 24.5014 | 23.1522 | 21.8773 | 20.6603 | 19.511 | 18.4256 | 17.4006 | 16.4326
[8 empty] | NPV of all costs |  | total USD/tpANH3 installed |  |  |  | 2020: 2504.2682
[8 empty] | TCO - greenfield |  | USD/tNH3 (produced) |  |  |  | 2020: 87.8691
Variable Opex calcs
[7 empty] | Metric type | Metric |  | Unit | Source | Comment | Single input | 2020 | 2021 | 2022 | 2023 | 2024 | 2025 | 2026 | 2027 | 2028 | 2029 | 2030 | 2031 | 2032 | 2033 | 2034 | 2035 | 2036 | 2037 | 2038 | 2039 | 2040 | 2041 | 2042 | 2043 | 2044 | 2045 | 2046 | 2047 | 2048 | 2049 | 2050
[7 empty] | Raw material | Natural gas​ |  | USD/tNH3 |  |  |  | 35.5323 | 35.7611 | 35.9898 | 36.2186 | 36.4473 | 36.6761 | 36.9049 | 37.1336 | 37.3624 | 37.5911 | 37.8199 | 37.9194 | 38.019 | 38.1185 | 38.218 | 38.3175 | 38.4171 | 38.5166 | 38.6161 | 38.7156 | 38.8152 | 38.9147 | 39.0142 | 39.1137 | 39.2133 | 39.3128 | 39.4123 | 39.5118 | 39.6114 | 39.7109 | 39.8104
[7 empty] | Energy | Natural gas​ |  | USD/tNH3 |  |  |  | 18.7814 | 18.9023 | 19.0232 | 19.1441 | 19.265 | 19.3859 | 19.5069 | 19.6278 | 19.7487 | 19.8696 | 19.9905 | 20.0431 | 20.0957 | 20.1483 | 20.2009 | 20.2536 | 20.3062 | 20.3588 | 20.4114 | 20.464 | 20.5166 | 20.5692 | 20.6218 | 20.6744 | 20.727 | 20.7796 | 20.8322 | 20.8848 | 20.9374 | 20.99 | 21.0427
[7 empty] | Energy | Electricity​ - grid |  | USD/tNH3 |  |  |  | 9.5214 | 9.4258 | 9.3302 | 9.2347 | 9.1391 | 9.0436 | 8.7565 | 8.4695 | 8.1824 | 7.8954 | 7.6083 | 7.7061 | 7.804 | 7.9018 | 7.9997 | 8.0975 | 8.1411 | 8.1847 | 8.2284 | 8.272 | 8.3156 | 8.3241 | 8.3325 | 8.341 | 8.3494 | 8.3579 | 8.3081 | 8.2582 | 8.2084 | 8.1586 | 8.1087
Scope 1 emissions
[7 empty] | Metric type | Metric |  | Unit | Source | Comment | Single input | 2020 | 2021 | 2022 | 2023 | 2024 | 2025 | 2026 | 2027 | 2028 | 2029 | 2030 | 2031 | 2032 | 2033 | 2034 | 2035 | 2036 | 2037 | 2038 | 2039 | 2040 | 2041 | 2042 | 2043 | 2044 | 2045 | 2046 | 2047 | 2048 | 2049 | 2050
[7 empty] | Raw material | Coal​ |  | tCO2/tNH3 |  |  |  | 0 | 0 | 0 | 0 | 0 | 0 | 0 | 0 | 0 | 0 | 0 | 0 | 0 | 0 | 0 | 0 | 0 | 0 | 0 | 0 | 0 | 0 | 0 | 0 | 0 | 0 | 0 | 0 | 0 | 0 | 0
[7 empty] | Raw material | Natural gas​ |  | tCO2/tNH3 |  |  |  | 1.1781 | 1.1781 | 1.1781 | 1.1781 | 1.1781 | 1.1781 | 1.1781 | 1.1781 | 1.1781 | 1.1781 | 1.1781 | 1.1781 | 1.1781 | 1.1781 | 1.1781 | 1.1781 | 1.1781 | 1.1781 | 1.1781 | 1.1781 | 1.1781 | 1.1781 | 1.1781 | 1.1781 | 1.1781 | 1.1781 | 1.1781 | 1.1781 | 1.1781 | 1.1781 | 1.1781
[7 empty] | Energy | Coal​ |  | tCO2/tNH3 |  |  |  | 0 | 0 | 0 | 0 | 0 | 0 | 0 | 0 | 0 | 0 | 0 | 0 | 0 | 0 | 0 | 0 | 0 | 0 | 0 | 0 | 0 | 0 | 0 | 0 | 0 | 0 | 0 | 0 | 0 | 0 | 0
[7 empty] | Energy | Natural gas​ |  | tCO2/tNH3 |  |  |  | 0.62271 | 0.62271 | 0.62271 | 0.62271 | 0.62271 | 0.62271 | 0.62271 | 0.62271 | 0.62271 | 0.62271 | 0.62271 | 0.62271 | 0.62271 | 0.62271 | 0.62271 | 0.62271 | 0.62271 | 0.62271 | 0.62271 | 0.62271 | 0.62271 | 0.62271 | 0.62271 | 0.62271 | 0.62271 | 0.62271 | 0.62271 | 0.62271 | 0.62271 | 0.62271 | 0.62271
[8 empty] | Total emissions |  | tCO2/tNH3 |  |  |  | 1.8008 | 1.8008 | 1.8008 | 1.8008 | 1.8008 | 1.8008 | 1.8008 | 1.8008 | 1.8008 | 1.8008 | 1.8008 | 1.8008 | 1.8008 | 1.8008 | 1.8008 | 1.8008 | 1.8008 | 1.8008 | 1.8008 | 1.8008 | 1.8008 | 1.8008 | 1.8008 | 1.8008 | 1.8008 | 1.8008 | 1.8008 | 1.8008 | 1.8008 | 1.8008 | 1.8008
Calculations to get to the standardized outputs
All calculations below - you can be free format here, but please be specific which sources lead to which inputs
| Output sheet? | Product | Shorthand | Technology | Low/High/Standard |  | Metric type | Metric |  | Unit | Source | Comment | Single input | 2020 | 2021 | 2022 | 2023 | 2024 | 2025 | 2026 | 2027 | 2028 | 2029 | 2030 | 2031 | 2032 | 2033 | 2034 | 2035 | 2036 | 2037 | 2038 | 2039 | 2040 | 2041 | 2042 | 2043 | 2044 | 2045 | 2046 | 2047 | 2048 | 2049 | 2050
| 0 | Ammonia | NH3 | Natural Gas SMR + ammonia synthesis | Standard |  | WACC | Real WACC​ |  | %​ | dummy |  | 6%
| 0 | Ammonia | NH3 | Natural Gas SMR + ammonia synthesis | Standard |  | CF | Capacity factor |  | % | Mike Muskett estimate |  | 95%
| 0 | Ammonia | NH3 | Natural Gas SMR + ammonia synthesis | Standard |  | Plant capacity | Average plant capacity |  | t/day | Fasihi et al. (2021) | From paper: "Typical modern large-scale NH3 plants have production capacity of 1000–2000 tons of NH3 per day [2], and new plants are designed for capacities reaching 3000 tons of NH3 per day equivalent to 1,000,000 t/year." | 2000
| 0 | Ammonia | NH3 | Natural Gas SMR + ammonia synthesis | Standard |  | Lifetime | Lifetime |  | years | Fasihi et al. (2021) | Mentioned in table A1 as lifetime of the ammonia synthesis unit. | 30
| 0 | Ammonia | NH3 | Natural Gas SMR + ammonia synthesis | Standard |  | TRL | Current TRL​ |  | TRL#_2022 |  |  | 9
| 0 | Ammonia | NH3 | Natural Gas SMR + ammonia synthesis | Standard |  | TRL | Expected maturity (TRL>=8)​ |  | TRL8_year |  |  | 2020
| 0 | Ammonia | NH3 | Natural Gas SMR + ammonia synthesis | Standard |  | Classification | Technology classification |  | Tech_class |  |  | Conventional
Capex and Fixed OPEX
| Output sheet? | Product | Shorthand | Technology | Low/High/Standard |  | Metric type | Metric | Rennovation from | Unit | Source | Comment | Single input | 2020 | 2021 | 2022 | 2023 | 2024 | 2025 | 2026 | 2027 | 2028 | 2029 | 2030 | 2031 | 2032 | 2033 | 2034 | 2035 | 2036 | 2037 | 2038 | 2039 | 2040 | 2041 | 2042 | 2043 | 2044 | 2045 | 2046 | 2047 | 2048 | 2049 | 2050
| 0 | Ammonia | NH3 | Natural Gas SMR + ammonia synthesis | Standard |  | Capex | Greenfield Capex |  | total USD/tpANH3 |  |  |  | 1154.6621 | 1154.6621 | 1154.6621 | 1154.6621 | 1154.6621 | 1154.6621 | 1154.6621 | 1154.6621 | 1154.6621 | 1154.6621 | 1154.6621 | 1154.6621 | 1154.6621 | 1154.6621 | 1154.6621 | 1154.6621 | 1154.6621 | 1154.6621 | 1154.6621 | 1154.6621 | 1154.6621 | 1154.6621 | 1154.6621 | 1154.6621 | 1154.6621 | 1154.6621 | 1154.6621 | 1154.6621 | 1154.6621 | 1154.6621 | 1154.6621
| 0 | Ammonia | NH3 | Natural Gas SMR + ammonia synthesis | Standard |  | Opex | Fixed Opex |  | % of Capex | IEA GHR 2021 | Pg. 9 |  | 2.5% | 2.5% | 2.5% | 2.5% | 2.5% | 2.5% | 2.5% | 2.5% | 2.5% | 2.5% | 2.5% | 2.5% | 2.5% | 2.5% | 2.5% | 2.5% | 2.5% | 2.5% | 2.5% | 2.5% | 2.5% | 2.5% | 2.5% | 2.5% | 2.5% | 2.5% | 2.5% | 2.5% | 2.5% | 2.5% | 2.5%
| 0 | Ammonia | NH3 | Natural Gas SMR + ammonia synthesis | Standard |  | Opex | Fixed Opex |  | USD/tpANH3 |  |  |  | 28.8666 | 28.8666 | 28.8666 | 28.8666 | 28.8666 | 28.8666 | 28.8666 | 28.8666 | 28.8666 | 28.8666 | 28.8666 | 28.8666 | 28.8666 | 28.8666 | 28.8666 | 28.8666 | 28.8666 | 28.8666 | 28.8666 | 28.8666 | 28.8666 | 28.8666 | 28.8666 | 28.8666 | 28.8666 | 28.8666 | 28.8666 | 28.8666 | 28.8666 | 28.8666 | 28.8666
| 0 | Ammonia | NH3 | Natural Gas SMR + ammonia synthesis | Standard |  | Capex | SMR |  | total USD/tpANH3 | IEAGHG SMR 2017 | Base case TPC is 170.95 million EUR for a plant which produces 8.994 t H2/h and operates for 8322 hours a year - converted into USD and into per tonnes of NH3 |  | 483.6621 | 483.6621 | 483.6621 | 483.6621 | 483.6621 | 483.6621 | 483.6621 | 483.6621 | 483.6621 | 483.6621 | 483.6621 | 483.6621 | 483.6621 | 483.6621 | 483.6621 | 483.6621 | 483.6621 | 483.6621 | 483.6621 | 483.6621 | 483.6621 | 483.6621 | 483.6621 | 483.6621 | 483.6621 | 483.6621 | 483.6621 | 483.6621 | 483.6621 | 483.6621 | 483.6621
| 0 | Ammonia | NH3 | Natural Gas SMR + ammonia synthesis | Standard |  | Capex | ammonia synthesis |  | total USD/tpANH3 |  |  |  | 671 | 671 | 671 | 671 | 671 | 671 | 671 | 671 | 671 | 671 | 671 | 671 | 671 | 671 | 671 | 671 | 671 | 671 | 671 | 671 | 671 | 671 | 671 | 671 | 671 | 671 | 671 | 671 | 671 | 671 | 671
Variable Opex
| Output sheet? | Product | Shorthand | Technology | Low/High/Standard |  | Metric type | Metric |  | Unit | Source | Comment | Single input | 2020 | 2021 | 2022 | 2023 | 2024 | 2025 | 2026 | 2027 | 2028 | 2029 | 2030 | 2031 | 2032 | 2033 | 2034 | 2035 | 2036 | 2037 | 2038 | 2039 | 2040 | 2041 | 2042 | 2043 | 2044 | 2045 | 2046 | 2047 | 2048 | 2049 | 2050
| 0 | Ammonia | NH3 | Natural Gas SMR + ammonia synthesis | Standard |  | Raw material | Natural gas​ |  | GJ/tNH3 |  | from feedstock and energy inputs |  | 21 | 21 | 21 | 21 | 21 | 21 | 21 | 21 | 21 | 21 | 21 | 21 | 21 | 21 | 21 | 21 | 21 | 21 | 21 | 21 | 21 | 21 | 21 | 21 | 21 | 21 | 21 | 21 | 21 | 21 | 21
| 0 | Ammonia | NH3 | Natural Gas SMR + ammonia synthesis | Standard |  | Energy | Natural gas​ |  | GJ/tNH3 |  | from feedstock and energy inputs |  | 11.1 | 11.1 | 11.1 | 11.1 | 11.1 | 11.1 | 11.1 | 11.1 | 11.1 | 11.1 | 11.1 | 11.1 | 11.1 | 11.1 | 11.1 | 11.1 | 11.1 | 11.1 | 11.1 | 11.1 | 11.1 | 11.1 | 11.1 | 11.1 | 11.1 | 11.1 | 11.1 | 11.1 | 11.1 | 11.1 | 11.1
| 0 | Ammonia | NH3 | Natural Gas SMR + ammonia synthesis | Standard |  | Energy | Electricity​ - grid |  | GJ/tNH3 |  | from feedstock and energy inputs |  | 0.5 | 0.5 | 0.5 | 0.5 | 0.5 | 0.5 | 0.5 | 0.5 | 0.5 | 0.5 | 0.5 | 0.5 | 0.5 | 0.5 | 0.5 | 0.5 | 0.5 | 0.5 | 0.5 | 0.5 | 0.5 | 0.5 | 0.5 | 0.5 | 0.5 | 0.5 | 0.5 | 0.5 | 0.5 | 0.5 | 0.5
| 0 | Ammonia | NH3 | Natural Gas SMR + ammonia synthesis | Standard |  | Energy | Steam |  | GJ/tNH3 |  | from feedstock and energy inputs |  | -4.8 | -4.8 | -4.8 | -4.8 | -4.8 | -4.8 | -4.8 | -4.8 | -4.8 | -4.8 | -4.8 | -4.8 | -4.8 | -4.8 | -4.8 | -4.8 | -4.8 | -4.8 | -4.8 | -4.8 | -4.8 | -4.8 | -4.8 | -4.8 | -4.8 | -4.8 | -4.8 | -4.8 | -4.8 | -4.8 | -4.8

## NH3_Natural Gas ATR (hidden)
Technology: | Natural Gas ATR + ammonia synthesis
Version: | 2022-03-23
For 'Business case OPEX&Capex' sheet - in exact same format as it will appear in the output sheet
|  | This is the product that you are producing. Only the relevant products should appear here |  | This is the production technology | low, high applies to Capex, only applicable to technologies with different Capex in different regions. All other values should be classified as 'Standard' |  |  | Only use standardized units and metrics from the unit list in this table. Not necessary to do elsewhere in the sheet |  | Filled automatically | Only for selected inputs - see unit list | Filled automatically | Inputs from the calculations----->
| Output sheet? | Product | Shorthand | Technology | Low/High/Standard | Region | Metric type | Metric | Rennovation from | Standard unit | per t product? | Unit | Single input | 2020 | 2021 | 2022 | 2023 | 2024 | 2025 | 2026 | 2027 | 2028 | 2029 | 2030 | 2031 | 2032 | 2033 | 2034 | 2035 | 2036 | 2037 | 2038 | 2039 | 2040 | 2041 | 2042 | 2043 | 2044 | 2045 | 2046 | 2047 | 2048 | 2049 | 2050
1 | 1 | Ammonia | NH3 | Natural Gas ATR + ammonia synthesis | Standard |  | CF | Capacity factor |  | % | 0 | % | 95%
2 | 1 | Ammonia | NH3 | Natural Gas ATR + ammonia synthesis | Standard |  | WACC | Real WACC​ |  | %​ | 0 | %​ | 6%
| 1 | Ammonia | NH3 | Natural Gas ATR + ammonia synthesis | Standard |  | Plant capacity | Average plant capacity |  | t/day | 0 | t/day | 2000
3 | 1 | Ammonia | NH3 | Natural Gas ATR + ammonia synthesis | Standard |  | Lifetime | Lifetime |  | years | 0 | years | 30
4 | 1 | Ammonia | NH3 | Natural Gas ATR + ammonia synthesis | Standard |  | TRL | Current TRL​ |  | TRL#_2022 | 0 | TRL#_2022 | 9
5 | 1 | Ammonia | NH3 | Natural Gas ATR + ammonia synthesis | Standard |  | TRL | Expected maturity (TRL>=8)​ |  | TRL8_year | 0 | TRL8_year | 2020
6 | 1 | Ammonia | NH3 | Natural Gas ATR + ammonia synthesis | Standard |  | Classification | Technology classification |  | Tech_class | 0 | Tech_class | Conventional
7 | 1 | Ammonia | NH3 | Natural Gas ATR + ammonia synthesis | Standard |  | Capex | Greenfield Capex |  | total USD/tpA | 1 | total USD/tpANH3 |  | 2110 | 2110 | 2110 | 2110 | 2110 | 2110 | 2110 | 2110 | 2110 | 2110 | 2110 | 2110 | 2110 | 2110 | 2110 | 2110 | 2110 | 2110 | 2110 | 2110 | 2110 | 2110 | 2110 | 2110 | 2110 | 2110 | 2110 | 2110 | 2110 | 2110 | 2110
9 | 1 | Ammonia | NH3 | Natural Gas ATR + ammonia synthesis | Standard |  | Opex | Fixed Opex |  | USD/tpA | 1 | USD/tpANH3 |  | 52.75 | 52.75 | 52.75 | 52.75 | 52.75 | 52.75 | 52.75 | 52.75 | 52.75 | 52.75 | 52.75 | 52.75 | 52.75 | 52.75 | 52.75 | 52.75 | 52.75 | 52.75 | 52.75 | 52.75 | 52.75 | 52.75 | 52.75 | 52.75 | 52.75 | 52.75 | 52.75 | 52.75 | 52.75 | 52.75 | 52.75
10 | 1 | Ammonia | NH3 | Natural Gas ATR + ammonia synthesis | Standard |  | Raw material | Natural gas​ |  | GJ/t | 1 | GJ/tNH3 |  | 25.8 | 25.8 | 25.8 | 25.8 | 25.8 | 25.8 | 25.8 | 25.8 | 25.8 | 25.8 | 25.8 | 25.8 | 25.8 | 25.8 | 25.8 | 25.8 | 25.8 | 25.8 | 25.8 | 25.8 | 25.8 | 25.8 | 25.8 | 25.8 | 25.8 | 25.8 | 25.8 | 25.8 | 25.8 | 25.8 | 25.8
11 | 1 | Ammonia | NH3 | Natural Gas ATR + ammonia synthesis | Standard |  | Energy | Natural gas​ |  | GJ/t | 1 | GJ/tNH3 |  | 2.1 | 2.1 | 2.1 | 2.1 | 2.1 | 2.1 | 2.1 | 2.1 | 2.1 | 2.1 | 2.1 | 2.1 | 2.1 | 2.1 | 2.1 | 2.1 | 2.1 | 2.1 | 2.1 | 2.1 | 2.1 | 2.1 | 2.1 | 2.1 | 2.1 | 2.1 | 2.1 | 2.1 | 2.1 | 2.1 | 2.1
12 | 1 | Ammonia | NH3 | Natural Gas ATR + ammonia synthesis | Standard |  | Energy | Electricity​ - grid |  | GJ/t | 1 | GJ/tNH3 | bar: 2020 to 2050
Tests of business cases
| Test region: | North America
| Low/High/Standard Capex: | #N/A
LCOA Calculation:
[7 empty] | Metric type | Metric |  | Unit | Source | Comment | Single input | 2020 | 2021 | 2022 | 2023 | 2024 | 2025 | 2026 | 2027 | 2028 | 2029 | 2030 | 2031 | 2032 | 2033 | 2034 | 2035 | 2036 | 2037 | 2038 | 2039 | 2040 | 2041 | 2042 | 2043 | 2044 | 2045 | 2046 | 2047 | 2048 | 2049 | 2050
[8 empty] | CRF |  |  |  |  | 0.085298
[8 empty] | Greenfield Capex |  | USD/tNH3 |  |  |  | 2020: #N/A
[8 empty] | Discount factor | [5 empty] | 1 | 0.9434 | 0.89 | 0.83962 | 0.79209 | 0.74726 | 0.70496 | 0.66506 | 0.62741 | 0.5919 | 0.55839 | 0.52679 | 0.49697 | 0.46884 | 0.4423 | 0.41727 | 0.39365 | 0.37136 | 0.35034 | 0.33051 | 0.3118 | 0.29416 | 0.27751 | 0.2618 | 0.24698 | 0.233 | 0.21981 | 0.20737 | 0.19563 | 0.18456 | 0.17411
[8 empty] | Fixed Opex |  | USD/tNH3 |  |  |  | 55.5263 | 52.3833 | 49.4182 | 46.621 | 43.982 | 41.4925 | 39.1439 | 36.9282 | 34.8379 | 32.8659 | 31.0056 | 29.2506 | 27.5949 | 26.0329 | 24.5593 | 23.1692 | 21.8577 | 20.6205 | 19.4533 | 18.3522 | 17.3134 | 16.3334 | 15.4088 | 14.5366 | 13.7138 | 12.9376 | 12.2052 | 11.5144 | 10.8626 | 10.2478 | 9.6677
[8 empty] | Variable Opex |  | USD/tNH3 |  |  |  | 66.2499 | 62.6064 | 59.163 | 55.9089 | 52.8336 | 49.9273 | 46.9107 | 44.0757 | 41.4114 | 38.9074 | 36.5542 | 34.6579 | 32.859 | 31.1528 | 29.5345 | 27.9996 | 26.5011 | 25.0825 | 23.7396 | 22.4684 | 21.2651 | 20.1053 | 19.0086 | 17.9717 | 16.9913 | 16.0642 | 15.1621 | 14.3106 | 13.507 | 12.7484 | 12.0325
[8 empty] | Production | [5 empty] | 100% | 94.34% | 89% | 83.96% | 79.21% | 74.73% | 70.5% | 66.51% | 62.74% | 59.19% | 55.84% | 52.68% | 49.7% | 46.88% | 44.23% | 41.73% | 39.36% | 37.14% | 35.03% | 33.05% | 31.18% | 29.42% | 27.75% | 26.18% | 24.7% | 23.3% | 21.98% | 20.74% | 19.56% | 18.46% | 17.41%
[8 empty] | LCOA - greenfield |  | USD/tNH3 |  |  |  | 2020: #N/A
TCO Calculation - 2020
[7 empty] | Metric type | Metric |  | Unit | Source | Comment | Single input | 2020 | 2021 | 2022 | 2023 | 2024 | 2025 | 2026 | 2027 | 2028 | 2029 | 2030 | 2031 | 2032 | 2033 | 2034 | 2035 | 2036 | 2037 | 2038 | 2039 | 2040 | 2041 | 2042 | 2043 | 2044 | 2045 | 2046 | 2047 | 2048 | 2049 | 2050
[8 empty] | Greenfield Capex |  | USD/tNH3 |  |  |  | 2020: #N/A
[8 empty] | Fixed Opex |  | USD/tNH3 |  |  |  | 52.75 | 52.75 | 52.75 | 52.75 | 52.75 | 52.75 | 52.75 | 52.75 | 52.75 | 52.75 | 52.75 | 52.75 | 52.75 | 52.75 | 52.75 | 52.75 | 52.75 | 52.75 | 52.75 | 52.75 | 52.75 | 52.75 | 52.75 | 52.75 | 52.75 | 52.75 | 52.75 | 52.75 | 52.75 | 52.75 | 52.75
[8 empty] | Variable Opex |  | USD/tNH3 |  |  |  | 62.9374 | 63.0446 | 63.1518 | 63.2589 | 63.3661 | 63.4733 | 63.2166 | 62.9599 | 62.7032 | 62.4466 | 62.1899 | 62.5014 | 62.8129 | 63.1244 | 63.4359 | 63.7475 | 63.956 | 64.1644 | 64.3729 | 64.5814 | 64.7899 | 64.9316 | 65.0733 | 65.215 | 65.3567 | 65.4984 | 65.5293 | 65.5602 | 65.5912 | 65.6221 | 65.653
[8 empty] | Total OPEX |  | USD/tNH3 |  |  |  | 115.6874 | 115.7946 | 115.9018 | 116.0089 | 116.1161 | 116.2233 | 115.9666 | 115.7099 | 115.4532 | 115.1966 | 114.9399 | 115.2514 | 115.5629 | 115.8744 | 116.1859 | 116.4975 | 116.706 | 116.9144 | 117.1229 | 117.3314 | 117.5399 | 117.6816 | 117.8233 | 117.965 | 118.1067 | 118.2484 | 118.2793 | 118.3102 | 118.3412 | 118.3721 | 118.403
[8 empty] | Discount factor | [5 empty] | 1 | 0.9434 | 0.89 | 0.83962 | 0.79209 | 0.74726 | 0.70496 | 0.66506 | 0.62741 | 0.5919 | 0.55839 | 0.52679 | 0.49697 | 0.46884 | 0.4423 | 0.41727 | 0.39365 | 0.37136 | 0.35034 | 0.33051 | 0.3118 | 0.29416 | 0.27751 | 0.2618 | 0.24698 | 0.233 | 0.21981 | 0.20737 | 0.19563 | 0.18456 | 0.17411
[8 empty] | Discounted OPEX |  | USD/tNH3 |  |  |  | 115.6874 | 109.2402 | 103.1522 | 97.4033 | 91.9748 | 86.8488 | 81.7519 | 76.9537 | 72.4368 | 68.1847 | 64.1818 | 60.713 | 57.4312 | 54.3265 | 51.3892 | 48.6103 | 45.9409 | 43.4179 | 41.0333 | 38.7796 | 36.6495 | 34.6167 | 32.6966 | 30.8829 | 29.1698 | 27.5517 | 25.999 | 24.5338 | 23.1511 | 21.8464 | 20.6152
[8 empty] | NPV of all costs |  | total USD/tpANH3 installed |  |  |  | 2020: #N/A
[8 empty] | TCO - greenfield |  | USD/tNH3 (produced) |  |  |  | 2020: #N/A
Variable Opex calcs
[7 empty] | Metric type | Metric |  | Unit | Source | Comment | Single input | 2020 | 2021 | 2022 | 2023 | 2024 | 2025 | 2026 | 2027 | 2028 | 2029 | 2030 | 2031 | 2032 | 2033 | 2034 | 2035 | 2036 | 2037 | 2038 | 2039 | 2040 | 2041 | 2042 | 2043 | 2044 | 2045 | 2046 | 2047 | 2048 | 2049 | 2050
[7 empty] | Raw material | Natural gas​ |  | USD/tNH3 |  |  |  | 43.654 | 43.935 | 44.2161 | 44.4971 | 44.7782 | 45.0592 | 45.3403 | 45.6213 | 45.9024 | 46.1834 | 46.4645 | 46.5867 | 46.709 | 46.8313 | 46.9536 | 47.0758 | 47.1981 | 47.3204 | 47.4427 | 47.5649 | 47.6872 | 47.8095 | 47.9318 | 48.054 | 48.1763 | 48.2986 | 48.4209 | 48.5431 | 48.6654 | 48.7877 | 48.91
[7 empty] | Energy | Natural gas​ |  | USD/tNH3 |  |  |  | 3.5532 | 3.5761 | 3.599 | 3.6219 | 3.6447 | 3.6676 | 3.6905 | 3.7134 | 3.7362 | 3.7591 | 3.782 | 3.7919 | 3.8019 | 3.8118 | 3.8218 | 3.8318 | 3.8417 | 3.8517 | 3.8616 | 3.8716 | 3.8815 | 3.8915 | 3.9014 | 3.9114 | 3.9213 | 3.9313 | 3.9412 | 3.9512 | 3.9611 | 3.9711 | 3.981
[7 empty] | Energy | Electricity​ - grid |  | USD/tNH3 |  |  |  | 19.0427 | 18.8516 | 18.6605 | 18.4694 | 18.2782 | 18.0871 | 17.513 | 16.9389 | 16.3648 | 15.7907 | 15.2166 | 15.4123 | 15.608 | 15.8036 | 15.9993 | 16.195 | 16.2822 | 16.3695 | 16.4567 | 16.544 | 16.6312 | 16.6481 | 16.665 | 16.682 | 16.6989 | 16.7158 | 16.6161 | 16.5165 | 16.4168 | 16.3171 | 16.2174
Scope 1 emissions
[7 empty] | Metric type | Metric |  | Unit | Source | Comment | Single input | 2020 | 2021 | 2022 | 2023 | 2024 | 2025 | 2026 | 2027 | 2028 | 2029 | 2030 | 2031 | 2032 | 2033 | 2034 | 2035 | 2036 | 2037 | 2038 | 2039 | 2040 | 2041 | 2042 | 2043 | 2044 | 2045 | 2046 | 2047 | 2048 | 2049 | 2050
[7 empty] | Raw material | Coal​ |  | tCO2/tNH3 |  |  |  | 0 | 0 | 0 | 0 | 0 | 0 | 0 | 0 | 0 | 0 | 0 | 0 | 0 | 0 | 0 | 0 | 0 | 0 | 0 | 0 | 0 | 0 | 0 | 0 | 0 | 0 | 0 | 0 | 0 | 0 | 0
[7 empty] | Raw material | Natural gas​ |  | tCO2/tNH3 |  |  |  | 1.4474 | 1.4474 | 1.4474 | 1.4474 | 1.4474 | 1.4474 | 1.4474 | 1.4474 | 1.4474 | 1.4474 | 1.4474 | 1.4474 | 1.4474 | 1.4474 | 1.4474 | 1.4474 | 1.4474 | 1.4474 | 1.4474 | 1.4474 | 1.4474 | 1.4474 | 1.4474 | 1.4474 | 1.4474 | 1.4474 | 1.4474 | 1.4474 | 1.4474 | 1.4474 | 1.4474
[7 empty] | Energy | Coal​ |  | tCO2/tNH3 |  |  |  | 0 | 0 | 0 | 0 | 0 | 0 | 0 | 0 | 0 | 0 | 0 | 0 | 0 | 0 | 0 | 0 | 0 | 0 | 0 | 0 | 0 | 0 | 0 | 0 | 0 | 0 | 0 | 0 | 0 | 0 | 0
[7 empty] | Energy | Natural gas​ |  | tCO2/tNH3 |  |  |  | 0.11781 | 0.11781 | 0.11781 | 0.11781 | 0.11781 | 0.11781 | 0.11781 | 0.11781 | 0.11781 | 0.11781 | 0.11781 | 0.11781 | 0.11781 | 0.11781 | 0.11781 | 0.11781 | 0.11781 | 0.11781 | 0.11781 | 0.11781 | 0.11781 | 0.11781 | 0.11781 | 0.11781 | 0.11781 | 0.11781 | 0.11781 | 0.11781 | 0.11781 | 0.11781 | 0.11781
[8 empty] | Total emissions |  | tCO2/tNH3 |  |  |  | 1.5652 | 1.5652 | 1.5652 | 1.5652 | 1.5652 | 1.5652 | 1.5652 | 1.5652 | 1.5652 | 1.5652 | 1.5652 | 1.5652 | 1.5652 | 1.5652 | 1.5652 | 1.5652 | 1.5652 | 1.5652 | 1.5652 | 1.5652 | 1.5652 | 1.5652 | 1.5652 | 1.5652 | 1.5652 | 1.5652 | 1.5652 | 1.5652 | 1.5652 | 1.5652 | 1.5652
Calculations to get to the standardized outputs
All calculations below - you can be free format here, but please be specific which sources lead to which inputs
| Output sheet? | Product | Shorthand | Technology | Low/High/Standard |  | Metric type | Metric |  | Unit | Source | Comment | Single input | 2020 | 2021 | 2022 | 2023 | 2024 | 2025 | 2026 | 2027 | 2028 | 2029 | 2030 | 2031 | 2032 | 2033 | 2034 | 2035 | 2036 | 2037 | 2038 | 2039 | 2040 | 2041 | 2042 | 2043 | 2044 | 2045 | 2046 | 2047 | 2048 | 2049 | 2050
| 0 | Ammonia | NH3 | Natural Gas ATR + ammonia synthesis | Standard |  | WACC | Real WACC​ |  | %​ | dummy |  | 6%
| 0 | Ammonia | NH3 | Natural Gas ATR + ammonia synthesis | Standard |  | CF | Capacity factor |  | % | Mike Muskett estimate |  | 95%
| 0 | Ammonia | NH3 | Natural Gas ATR + ammonia synthesis | Standard |  | Plant capacity | Average plant capacity |  | t/day | Fasihi et al. (2021) | From paper: "Typical modern large-scale NH3 plants have production capacity of 1000–2000 tons of NH3 per day [2], and new plants are designed for capacities reaching 3000 tons of NH3 per day equivalent to 1,000,000 t/year." | 2000
| 0 | Ammonia | NH3 | Natural Gas ATR + ammonia synthesis | Standard |  | Lifetime | Lifetime |  | years | Fasihi et al. (2021) | Mentioned in table A1 as lifetime of the ammonia synthesis unit. | 30
| 0 | Ammonia | NH3 | Natural Gas ATR + ammonia synthesis | Standard |  | TRL | Current TRL​ |  | TRL#_2022 |  |  | 9
| 0 | Ammonia | NH3 | Natural Gas ATR + ammonia synthesis | Standard |  | TRL | Expected maturity (TRL>=8)​ |  | TRL8_year |  |  | 2020
| 0 | Ammonia | NH3 | Natural Gas ATR + ammonia synthesis | Standard |  | Classification | Technology classification |  | Tech_class |  |  | Conventional
Capex and Fixed OPEX
| Output sheet? | Product | Shorthand | Technology | Low/High/Standard |  | Metric type | Metric | Rennovation from | Unit | Source | Comment | Single input | 2020 | 2021 | 2022 | 2023 | 2024 | 2025 | 2026 | 2027 | 2028 | 2029 | 2030 | 2031 | 2032 | 2033 | 2034 | 2035 | 2036 | 2037 | 2038 | 2039 | 2040 | 2041 | 2042 | 2043 | 2044 | 2045 | 2046 | 2047 | 2048 | 2049 | 2050
| 0 | Ammonia | NH3 | Natural Gas ATR + ammonia synthesis | Standard |  | Capex | Greenfield Capex |  | total USD/tpANH3 | IEA GHR 2021 | Pg. 9 |  | 2110 | 2110 | 2110 | 2110 | 2110 | 2110 | 2110 | 2110 | 2110 | 2110 | 2110 | 2110 | 2110 | 2110 | 2110 | 2110 | 2110 | 2110 | 2110 | 2110 | 2110 | 2110 | 2110 | 2110 | 2110 | 2110 | 2110 | 2110 | 2110 | 2110 | 2110
| 0 | Ammonia | NH3 | Natural Gas ATR + ammonia synthesis | Standard |  | Opex | Fixed Opex |  | % of Capex | IEA GHR 2021 | Pg. 9 |  | 2.5% | 2.5% | 2.5% | 2.5% | 2.5% | 2.5% | 2.5% | 2.5% | 2.5% | 2.5% | 2.5% | 2.5% | 2.5% | 2.5% | 2.5% | 2.5% | 2.5% | 2.5% | 2.5% | 2.5% | 2.5% | 2.5% | 2.5% | 2.5% | 2.5% | 2.5% | 2.5% | 2.5% | 2.5% | 2.5% | 2.5%
| 0 | Ammonia | NH3 | Natural Gas ATR + ammonia synthesis | Standard |  | Opex | Fixed Opex |  | USD/tpANH3 |  |  |  | 52.75 | 52.75 | 52.75 | 52.75 | 52.75 | 52.75 | 52.75 | 52.75 | 52.75 | 52.75 | 52.75 | 52.75 | 52.75 | 52.75 | 52.75 | 52.75 | 52.75 | 52.75 | 52.75 | 52.75 | 52.75 | 52.75 | 52.75 | 52.75 | 52.75 | 52.75 | 52.75 | 52.75 | 52.75 | 52.75 | 52.75
Variable Opex
| Output sheet? | Product | Shorthand | Technology | Low/High/Standard |  | Metric type | Metric |  | Unit | Source | Comment | Single input | 2020 | 2021 | 2022 | 2023 | 2024 | 2025 | 2026 | 2027 | 2028 | 2029 | 2030 | 2031 | 2032 | 2033 | 2034 | 2035 | 2036 | 2037 | 2038 | 2039 | 2040 | 2041 | 2042 | 2043 | 2044 | 2045 | 2046 | 2047 | 2048 | 2049 | 2050
| 0 | Ammonia | NH3 | Natural Gas ATR + ammonia synthesis | Standard |  | Raw material | Natural gas​ |  | GJ/tNH3 |  | from feedstock and energy inputs |  | 25.8 | 25.8 | 25.8 | 25.8 | 25.8 | 25.8 | 25.8 | 25.8 | 25.8 | 25.8 | 25.8 | 25.8 | 25.8 | 25.8 | 25.8 | 25.8 | 25.8 | 25.8 | 25.8 | 25.8 | 25.8 | 25.8 | 25.8 | 25.8 | 25.8 | 25.8 | 25.8 | 25.8 | 25.8 | 25.8 | 25.8
| 0 | Ammonia | NH3 | Natural Gas ATR + ammonia synthesis | Standard |  | Energy | Natural gas​ |  | GJ/tNH3 |  | from feedstock and energy inputs |  | 2.1 | 2.1 | 2.1 | 2.1 | 2.1 | 2.1 | 2.1 | 2.1 | 2.1 | 2.1 | 2.1 | 2.1 | 2.1 | 2.1 | 2.1 | 2.1 | 2.1 | 2.1 | 2.1 | 2.1 | 2.1 | 2.1 | 2.1 | 2.1 | 2.1 | 2.1 | 2.1 | 2.1 | 2.1 | 2.1 | 2.1
| 0 | Ammonia | NH3 | Natural Gas ATR + ammonia synthesis | Standard |  | Energy | Electricity​ - grid |  | GJ/tNH3 |  | from feedstock and energy inputs | bar: 2020 to 2050
Note on O86: [Threaded comment] Your version of Excel allows you to read this threaded comment; however, any edits to it will get removed if the file is opened in a newer version of Excel. Learn more: https://go.microsoft.com/fwlink/?linkid=870924 Comment: same as SMR for now - need to replace with ATR number

## NH3_Coal gasification
Technology: | Coal Gasification + ammonia synthesis
Version: | 2022-03-23
For 'Business case OPEX&Capex' sheet - in exact same format as it will appear in the output sheet
|  | This is the product that you are producing. Only the relevant products should appear here |  | This is the production technology | low, high applies to Capex, only applicable to technologies with different Capex in different regions. All other values should be classified as 'Standard' |  |  | Only use standardized units and metrics from the unit list in this table. Not necessary to do elsewhere in the sheet |  | Filled automatically | Only for selected inputs - see unit list | Filled automatically | Inputs from the calculations----->
| Output sheet? | Product | Shorthand | Technology | Low/High/Standard | Region | Metric type | Metric | Rennovation from | Standard unit | per t product? | Unit | Single input | 2020 | 2021 | 2022 | 2023 | 2024 | 2025 | 2026 | 2027 | 2028 | 2029 | 2030 | 2031 | 2032 | 2033 | 2034 | 2035 | 2036 | 2037 | 2038 | 2039 | 2040 | 2041 | 2042 | 2043 | 2044 | 2045 | 2046 | 2047 | 2048 | 2049 | 2050
1 | 1 | Ammonia | NH3 | Coal Gasification + ammonia synthesis | Standard |  | CF | Capacity factor |  | % | 0 | % | 95%
2 | 1 | Ammonia | NH3 | Coal Gasification + ammonia synthesis | Standard |  | WACC | Real WACC​ |  | %​ | 0 | %​ | 6%
| 1 | Ammonia | NH3 | Coal Gasification + ammonia synthesis | Standard |  | Plant capacity | Average plant capacity |  | t/day | 0 | t/day | 2000
3 | 1 | Ammonia | NH3 | Coal Gasification + ammonia synthesis | Standard |  | Lifetime | Lifetime |  | years | 0 | years | 30
4 | 1 | Ammonia | NH3 | Coal Gasification + ammonia synthesis | Standard |  | TRL | Current TRL​ |  | TRL#_2022 | 0 | TRL#_2022 | 9
5 | 1 | Ammonia | NH3 | Coal Gasification + ammonia synthesis | Standard |  | TRL | Expected maturity (TRL>=8)​ |  | TRL8_year | 0 | TRL8_year | 2020
6 | 1 | Ammonia | NH3 | Coal Gasification + ammonia synthesis | Standard |  | Classification | Technology classification |  | Tech_class | 0 | Tech_class | Conventional
7 | 1 | Ammonia | NH3 | Coal Gasification + ammonia synthesis | Standard |  | Capex | Greenfield Capex |  | total USD/tpA | 1 | total USD/tpANH3 |  | 2175 | 2175 | 2175 | 2175 | 2175 | 2175 | 2175 | 2175 | 2175 | 2175 | 2175 | 2175 | 2175 | 2175 | 2175 | 2175 | 2175 | 2175 | 2175 | 2175 | 2175 | 2175 | 2175 | 2175 | 2175 | 2175 | 2175 | 2175 | 2175 | 2175 | 2175
9 | 1 | Ammonia | NH3 | Coal Gasification + ammonia synthesis | Standard |  | Opex | Fixed Opex |  | USD/tpA | 1 | USD/tpANH3 |  | 108.75 | 108.75 | 108.75 | 108.75 | 108.75 | 108.75 | 108.75 | 108.75 | 108.75 | 108.75 | 108.75 | 108.75 | 108.75 | 108.75 | 108.75 | 108.75 | 108.75 | 108.75 | 108.75 | 108.75 | 108.75 | 108.75 | 108.75 | 108.75 | 108.75 | 108.75 | 108.75 | 108.75 | 108.75 | 108.75 | 108.75
10 | 1 | Ammonia | NH3 | Coal Gasification + ammonia synthesis | Standard |  | Raw material | Coal​ |  | GJ/t | 1 | GJ/tNH3 |  | 20.7 | 20.7 | 20.7 | 20.7 | 20.7 | 20.7 | 20.7 | 20.7 | 20.7 | 20.7 | 20.7 | 20.7 | 20.7 | 20.7 | 20.7 | 20.7 | 20.7 | 20.7 | 20.7 | 20.7 | 20.7 | 20.7 | 20.7 | 20.7 | 20.7 | 20.7 | 20.7 | 20.7 | 20.7 | 20.7 | 20.7
11 | 1 | Ammonia | NH3 | Coal Gasification + ammonia synthesis | Standard |  | Energy | Coal​ |  | GJ/t | 1 | GJ/tNH3 |  | 17.3 | 17.3 | 17.3 | 17.3 | 17.3 | 17.3 | 17.3 | 17.3 | 17.3 | 17.3 | 17.3 | 17.3 | 17.3 | 17.3 | 17.3 | 17.3 | 17.3 | 17.3 | 17.3 | 17.3 | 17.3 | 17.3 | 17.3 | 17.3 | 17.3 | 17.3 | 17.3 | 17.3 | 17.3 | 17.3 | 17.3
12 | 1 | Ammonia | NH3 | Coal Gasification + ammonia synthesis | Standard |  | Energy | Electricity​ - grid |  | GJ/t | 1 | GJ/tNH3 |  | 3.7 | 3.7 | 3.7 | 3.7 | 3.7 | 3.7 | 3.7 | 3.7 | 3.7 | 3.7 | 3.7 | 3.7 | 3.7 | 3.7 | 3.7 | 3.7 | 3.7 | 3.7 | 3.7 | 3.7 | 3.7 | 3.7 | 3.7 | 3.7 | 3.7 | 3.7 | 3.7 | 3.7 | 3.7 | 3.7 | 3.7
20 | 1 | Ammonia | NH3 | Coal Gasification + ammonia synthesis | Standard |  | Energy | Steam |  | GJ/t | 1 | GJ/tNH3 |  | -1.3 | -1.3 | -1.3 | -1.3 | -1.3 | -1.3 | -1.3 | -1.3 | -1.3 | -1.3 | -1.3 | -1.3 | -1.3 | -1.3 | -1.3 | -1.3 | -1.3 | -1.3 | -1.3 | -1.3 | -1.3 | -1.3 | -1.3 | -1.3 | -1.3 | -1.3 | -1.3 | -1.3 | -1.3 | -1.3 | -1.3
Tests of business cases
| Test region: | North America
| Low/High/Standard Capex: | Standard
LCOA Calculation:
[7 empty] | Metric type | Metric |  | Unit | Source | Comment | Single input | 2020 | 2021 | 2022 | 2023 | 2024 | 2025 | 2026 | 2027 | 2028 | 2029 | 2030 | 2031 | 2032 | 2033 | 2034 | 2035 | 2036 | 2037 | 2038 | 2039 | 2040 | 2041 | 2042 | 2043 | 2044 | 2045 | 2046 | 2047 | 2048 | 2049 | 2050
[8 empty] | CRF |  |  |  |  | 0.085298
[8 empty] | Greenfield Capex |  | USD/tNH3 |  |  |  | 2020: 2289.4737
[8 empty] | Discount factor | [5 empty] | 1 | 0.9434 | 0.89 | 0.83962 | 0.79209 | 0.74726 | 0.70496 | 0.66506 | 0.62741 | 0.5919 | 0.55839 | 0.52679 | 0.49697 | 0.46884 | 0.4423 | 0.41727 | 0.39365 | 0.37136 | 0.35034 | 0.33051 | 0.3118 | 0.29416 | 0.27751 | 0.2618 | 0.24698 | 0.233 | 0.21981 | 0.20737 | 0.19563 | 0.18456 | 0.17411
[8 empty] | Fixed Opex |  | USD/tNH3 |  |  |  | 114.4737 | 107.994 | 101.8812 | 96.1143 | 90.6739 | 85.5414 | 80.6994 | 76.1315 | 71.8222 | 67.7568 | 63.9215 | 60.3033 | 56.8899 | 53.6697 | 50.6318 | 47.7659 | 45.0621 | 42.5115 | 40.1051 | 37.835 | 35.6934 | 33.6731 | 31.767 | 29.9689 | 28.2725 | 26.6722 | 25.1625 | 23.7382 | 22.3945 | 21.1269 | 19.931
[8 empty] | Variable Opex |  | USD/tNH3 |  |  |  | 125.9125 | 115.8224 | 106.4711 | 97.8074 | 89.7833 | 82.3542 | 74.4795 | 67.2325 | 60.5672 | 54.4411 | 48.8144 | 46.3644 | 44.0354 | 41.8215 | 39.7171 | 37.717 | 35.6581 | 33.7115 | 31.8709 | 30.1307 | 28.4854 | 26.8533 | 25.3147 | 23.8643 | 22.4969 | 21.2079 | 19.8978 | 18.6682 | 17.514 | 16.4306 | 15.4138
[8 empty] | Production | [5 empty] | 100% | 94.34% | 89% | 83.96% | 79.21% | 74.73% | 70.5% | 66.51% | 62.74% | 59.19% | 55.84% | 52.68% | 49.7% | 46.88% | 44.23% | 41.73% | 39.36% | 37.14% | 35.03% | 33.05% | 31.18% | 29.42% | 27.75% | 26.18% | 24.7% | 23.3% | 21.98% | 20.74% | 19.56% | 18.46% | 17.41%
[8 empty] | LCOA - greenfield |  | USD/tNH3 |  |  |  | 2020: 371.1873
TCO Calculation - 2020
[7 empty] | Metric type | Metric |  | Unit | Source | Comment | Single input | 2020 | 2021 | 2022 | 2023 | 2024 | 2025 | 2026 | 2027 | 2028 | 2029 | 2030 | 2031 | 2032 | 2033 | 2034 | 2035 | 2036 | 2037 | 2038 | 2039 | 2040 | 2041 | 2042 | 2043 | 2044 | 2045 | 2046 | 2047 | 2048 | 2049 | 2050
[8 empty] | Greenfield Capex |  | USD/tNH3 |  |  |  | 2020: 2175
[8 empty] | Fixed Opex |  | USD/tNH3 |  |  |  | 108.75 | 108.75 | 108.75 | 108.75 | 108.75 | 108.75 | 108.75 | 108.75 | 108.75 | 108.75 | 108.75 | 108.75 | 108.75 | 108.75 | 108.75 | 108.75 | 108.75 | 108.75 | 108.75 | 108.75 | 108.75 | 108.75 | 108.75 | 108.75 | 108.75 | 108.75 | 108.75 | 108.75 | 108.75 | 108.75 | 108.75
[8 empty] | Variable Opex |  | USD/tNH3 |  |  |  | 119.6169 | 116.6331 | 113.6494 | 110.6656 | 107.6819 | 104.6981 | 100.3681 | 96.0381 | 91.7082 | 87.3782 | 83.0482 | 83.6129 | 84.1775 | 84.7422 | 85.3068 | 85.8715 | 86.0549 | 86.2384 | 86.4219 | 86.6054 | 86.7889 | 86.7251 | 86.6614 | 86.5977 | 86.534 | 86.4703 | 85.9968 | 85.5233 | 85.0498 | 84.5762 | 84.1027
[8 empty] | Total OPEX |  | USD/tNH3 |  |  |  | 228.3669 | 225.3831 | 222.3994 | 219.4156 | 216.4319 | 213.4481 | 209.1181 | 204.7881 | 200.4582 | 196.1282 | 191.7982 | 192.3629 | 192.9275 | 193.4922 | 194.0568 | 194.6215 | 194.8049 | 194.9884 | 195.1719 | 195.3554 | 195.5389 | 195.4751 | 195.4114 | 195.3477 | 195.284 | 195.2203 | 194.7468 | 194.2733 | 193.7998 | 193.3262 | 192.8527
[8 empty] | Discount factor | [5 empty] | 1 | 0.9434 | 0.89 | 0.83962 | 0.79209 | 0.74726 | 0.70496 | 0.66506 | 0.62741 | 0.5919 | 0.55839 | 0.52679 | 0.49697 | 0.46884 | 0.4423 | 0.41727 | 0.39365 | 0.37136 | 0.35034 | 0.33051 | 0.3118 | 0.29416 | 0.27751 | 0.2618 | 0.24698 | 0.233 | 0.21981 | 0.20737 | 0.19563 | 0.18456 | 0.17411
[8 empty] | Discounted OPEX |  | USD/tNH3 |  |  |  | 228.3669 | 212.6256 | 197.9347 | 184.2256 | 171.4343 | 159.5008 | 147.42 | 136.1958 | 125.7699 | 116.088 | 107.0991 | 101.3344 | 95.8791 | 90.7167 | 85.8315 | 81.2087 | 76.6842 | 72.4118 | 68.3773 | 64.5675 | 60.9699 | 57.5001 | 54.2277 | 51.1415 | 48.231 | 45.4861 | 42.8073 | 40.2861 | 37.9131 | 35.6797 | 33.5776
[8 empty] | NPV of all costs |  | total USD/tpANH3 installed |  |  |  | 2020: 5206.4918
[8 empty] | TCO - greenfield |  | USD/tNH3 (produced) |  |  |  | 2020: 182.6839
Variable Opex calcs
[7 empty] | Metric type | Metric |  | Unit | Source | Comment | Single input | 2020 | 2021 | 2022 | 2023 | 2024 | 2025 | 2026 | 2027 | 2028 | 2029 | 2030 | 2031 | 2032 | 2033 | 2034 | 2035 | 2036 | 2037 | 2038 | 2039 | 2040 | 2041 | 2042 | 2043 | 2044 | 2045 | 2046 | 2047 | 2048 | 2049 | 2050
[7 empty] | Raw material | Coal​ |  | USD/tNH3 |  |  |  | 30.2081 | 28.8824 | 27.5567 | 26.231 | 24.9053 | 23.5796 | 22.2538 | 20.9281 | 19.6024 | 18.2767 | 16.951 | 16.8804 | 16.8097 | 16.7391 | 16.6685 | 16.5979 | 16.5272 | 16.4566 | 16.386 | 16.3153 | 16.2447 | 16.1741 | 16.1035 | 16.0328 | 15.9622 | 15.8916 | 15.8209 | 15.7503 | 15.6797 | 15.609 | 15.5384
[7 empty] | Energy | Coal​ |  | USD/tNH3 |  |  |  | 25.2464 | 24.1384 | 23.0305 | 21.9225 | 20.8145 | 19.7066 | 18.5986 | 17.4907 | 16.3827 | 15.2747 | 14.1668 | 14.1078 | 14.0487 | 13.9897 | 13.9307 | 13.8716 | 13.8126 | 13.7536 | 13.6946 | 13.6355 | 13.5765 | 13.5175 | 13.4584 | 13.3994 | 13.3404 | 13.2814 | 13.2223 | 13.1633 | 13.1043 | 13.0452 | 12.9862
[7 empty] | Energy | Electricity​ - grid |  | USD/tNH3 |  |  |  | 70.458 | 69.7509 | 69.0438 | 68.3366 | 67.6295 | 66.9224 | 64.7982 | 62.674 | 60.5498 | 58.4256 | 56.3014 | 57.0254 | 57.7494 | 58.4735 | 59.1975 | 59.9215 | 60.2443 | 60.5671 | 60.8899 | 61.2127 | 61.5355 | 61.5981 | 61.6607 | 61.7233 | 61.7859 | 61.8484 | 61.4797 | 61.1109 | 60.7421 | 60.3733 | 60.0046
Scope 1 emissions
[7 empty] | Metric type | Metric |  | Unit | Source | Comment | Single input | 2020 | 2021 | 2022 | 2023 | 2024 | 2025 | 2026 | 2027 | 2028 | 2029 | 2030 | 2031 | 2032 | 2033 | 2034 | 2035 | 2036 | 2037 | 2038 | 2039 | 2040 | 2041 | 2042 | 2043 | 2044 | 2045 | 2046 | 2047 | 2048 | 2049 | 2050
[7 empty] | Raw material | Coal​ |  | tCO2/tNH3 |  |  |  | 1.9582 | 1.9582 | 1.9582 | 1.9582 | 1.9582 | 1.9582 | 1.9582 | 1.9582 | 1.9582 | 1.9582 | 1.9582 | 1.9582 | 1.9582 | 1.9582 | 1.9582 | 1.9582 | 1.9582 | 1.9582 | 1.9582 | 1.9582 | 1.9582 | 1.9582 | 1.9582 | 1.9582 | 1.9582 | 1.9582 | 1.9582 | 1.9582 | 1.9582 | 1.9582 | 1.9582
[7 empty] | Raw material | Natural gas​ |  | tCO2/tNH3 |  |  |  | 0 | 0 | 0 | 0 | 0 | 0 | 0 | 0 | 0 | 0 | 0 | 0 | 0 | 0 | 0 | 0 | 0 | 0 | 0 | 0 | 0 | 0 | 0 | 0 | 0 | 0 | 0 | 0 | 0 | 0 | 0
[7 empty] | Energy | Coal​ |  | tCO2/tNH3 |  |  |  | 1.6366 | 1.6366 | 1.6366 | 1.6366 | 1.6366 | 1.6366 | 1.6366 | 1.6366 | 1.6366 | 1.6366 | 1.6366 | 1.6366 | 1.6366 | 1.6366 | 1.6366 | 1.6366 | 1.6366 | 1.6366 | 1.6366 | 1.6366 | 1.6366 | 1.6366 | 1.6366 | 1.6366 | 1.6366 | 1.6366 | 1.6366 | 1.6366 | 1.6366 | 1.6366 | 1.6366
[7 empty] | Energy | Natural gas​ |  | tCO2/tNH3 |  |  |  | 0 | 0 | 0 | 0 | 0 | 0 | 0 | 0 | 0 | 0 | 0 | 0 | 0 | 0 | 0 | 0 | 0 | 0 | 0 | 0 | 0 | 0 | 0 | 0 | 0 | 0 | 0 | 0 | 0 | 0 | 0
[8 empty] | Total emissions |  | tCO2/tNH3 |  |  |  | 3.5948 | 3.5948 | 3.5948 | 3.5948 | 3.5948 | 3.5948 | 3.5948 | 3.5948 | 3.5948 | 3.5948 | 3.5948 | 3.5948 | 3.5948 | 3.5948 | 3.5948 | 3.5948 | 3.5948 | 3.5948 | 3.5948 | 3.5948 | 3.5948 | 3.5948 | 3.5948 | 3.5948 | 3.5948 | 3.5948 | 3.5948 | 3.5948 | 3.5948 | 3.5948 | 3.5948
Calculations to get to the standardized outputs
All calculations below - you can be free format here, but please be specific which sources lead to which inputs
| Output sheet? | Product | Shorthand | Technology | Low/High/Standard |  | Metric type | Metric |  | Unit | Source | Comment | Single input | 2020 | 2021 | 2022 | 2023 | 2024 | 2025 | 2026 | 2027 | 2028 | 2029 | 2030 | 2031 | 2032 | 2033 | 2034 | 2035 | 2036 | 2037 | 2038 | 2039 | 2040 | 2041 | 2042 | 2043 | 2044 | 2045 | 2046 | 2047 | 2048 | 2049 | 2050
| 0 | Ammonia | NH3 | Coal Gasification + ammonia synthesis | Standard |  | WACC | Real WACC​ |  | %​ | dummy |  | 6%
| 0 | Ammonia | NH3 | Coal Gasification + ammonia synthesis | Standard |  | CF | Capacity factor |  | % | Mike Muskett estimate |  | 95%
| 0 | Ammonia | NH3 | Coal Gasification + ammonia synthesis | Standard |  | Plant capacity | Average plant capacity |  | t/day | Fasihi et al. (2021) | From paper: "Typical modern large-scale NH3 plants have production capacity of 1000–2000 tons of NH3 per day [2], and new plants are designed for capacities reaching 3000 tons of NH3 per day equivalent to 1,000,000 t/year." | 2000
| 0 | Ammonia | NH3 | Coal Gasification + ammonia synthesis | Standard |  | Lifetime | Lifetime |  | years | Fasihi et al. (2021) | Mentioned in table A1 as lifetime of the ammonia synthesis unit. | 30
| 0 | Ammonia | NH3 | Coal Gasification + ammonia synthesis | Standard |  | TRL | Current TRL​ |  | TRL#_2022 |  |  | 9
| 0 | Ammonia | NH3 | Coal Gasification + ammonia synthesis | Standard |  | TRL | Expected maturity (TRL>=8)​ |  | TRL8_year |  |  | 2020
| 0 | Ammonia | NH3 | Coal Gasification + ammonia synthesis | Standard |  | Classification | Technology classification |  | Tech_class |  |  | Conventional
Capex and Fixed OPEX
| Output sheet? | Product | Shorthand | Technology | Low/High/Standard |  | Metric type | Metric | Rennovation from | Unit | Source | Comment | Single input | 2020 | 2021 | 2022 | 2023 | 2024 | 2025 | 2026 | 2027 | 2028 | 2029 | 2030 | 2031 | 2032 | 2033 | 2034 | 2035 | 2036 | 2037 | 2038 | 2039 | 2040 | 2041 | 2042 | 2043 | 2044 | 2045 | 2046 | 2047 | 2048 | 2049 | 2050
| 0 | Ammonia | NH3 | Coal Gasification + ammonia synthesis | Standard |  | Capex | Greenfield Capex |  | total USD/tpANH3 | IEA (2019) Future of H2 | Assumptions Anex pg.5, assume ASU included |  | 2175 | 2175 | 2175 | 2175 | 2175 | 2175 | 2175 | 2175 | 2175 | 2175 | 2175 | 2175 | 2175 | 2175 | 2175 | 2175 | 2175 | 2175 | 2175 | 2175 | 2175 | 2175 | 2175 | 2175 | 2175 | 2175 | 2175 | 2175 | 2175 | 2175 | 2175
| 0 | Ammonia | NH3 | Coal Gasification + ammonia synthesis | Standard |  | Opex | Fixed Opex |  | % of Capex | IEA (2019) Future of H2 | Assumptions Anex pg.5 | bar: 2020 to 2050
| 0 | Ammonia | NH3 | Coal Gasification + ammonia synthesis | Standard |  | Opex | Fixed Opex |  | USD/tpANH3 |  |  |  | 108.75 | 108.75 | 108.75 | 108.75 | 108.75 | 108.75 | 108.75 | 108.75 | 108.75 | 108.75 | 108.75 | 108.75 | 108.75 | 108.75 | 108.75 | 108.75 | 108.75 | 108.75 | 108.75 | 108.75 | 108.75 | 108.75 | 108.75 | 108.75 | 108.75 | 108.75 | 108.75 | 108.75 | 108.75 | 108.75 | 108.75
Variable Opex
| Output sheet? | Product | Shorthand | Technology | Low/High/Standard |  | Metric type | Metric |  | Unit | Source | Comment | Single input | 2020 | 2021 | 2022 | 2023 | 2024 | 2025 | 2026 | 2027 | 2028 | 2029 | 2030 | 2031 | 2032 | 2033 | 2034 | 2035 | 2036 | 2037 | 2038 | 2039 | 2040 | 2041 | 2042 | 2043 | 2044 | 2045 | 2046 | 2047 | 2048 | 2049 | 2050
| 0 | Ammonia | NH3 | Coal Gasification + ammonia synthesis | Standard |  | Raw material | Coal​ |  | GJ/tNH3 |  | from feedstock and energy inputs |  | 20.7 | 20.7 | 20.7 | 20.7 | 20.7 | 20.7 | 20.7 | 20.7 | 20.7 | 20.7 | 20.7 | 20.7 | 20.7 | 20.7 | 20.7 | 20.7 | 20.7 | 20.7 | 20.7 | 20.7 | 20.7 | 20.7 | 20.7 | 20.7 | 20.7 | 20.7 | 20.7 | 20.7 | 20.7 | 20.7 | 20.7
| 0 | Ammonia | NH3 | Coal Gasification + ammonia synthesis | Standard |  | Energy | Coal​ |  | GJ/tNH3 |  | from feedstock and energy inputs |  | 17.3 | 17.3 | 17.3 | 17.3 | 17.3 | 17.3 | 17.3 | 17.3 | 17.3 | 17.3 | 17.3 | 17.3 | 17.3 | 17.3 | 17.3 | 17.3 | 17.3 | 17.3 | 17.3 | 17.3 | 17.3 | 17.3 | 17.3 | 17.3 | 17.3 | 17.3 | 17.3 | 17.3 | 17.3 | 17.3 | 17.3
| 0 | Ammonia | NH3 | Coal Gasification + ammonia synthesis | Standard |  | Energy | Electricity​ - grid |  | GJ/tNH3 |  | from feedstock and energy inputs |  | 3.7 | 3.7 | 3.7 | 3.7 | 3.7 | 3.7 | 3.7 | 3.7 | 3.7 | 3.7 | 3.7 | 3.7 | 3.7 | 3.7 | 3.7 | 3.7 | 3.7 | 3.7 | 3.7 | 3.7 | 3.7 | 3.7 | 3.7 | 3.7 | 3.7 | 3.7 | 3.7 | 3.7 | 3.7 | 3.7 | 3.7
| 0 | Ammonia | NH3 | Coal Gasification + ammonia synthesis | Standard |  | Energy | Steam |  | GJ/tNH3 |  | from feedstock and energy inputs |  | -1.3 | -1.3 | -1.3 | -1.3 | -1.3 | -1.3 | -1.3 | -1.3 | -1.3 | -1.3 | -1.3 | -1.3 | -1.3 | -1.3 | -1.3 | -1.3 | -1.3 | -1.3 | -1.3 | -1.3 | -1.3 | -1.3 | -1.3 | -1.3 | -1.3 | -1.3 | -1.3 | -1.3 | -1.3 | -1.3 | -1.3
Note on O87: [Threaded comment] Your version of Excel allows you to read this threaded comment; however, any edits to it will get removed if the file is opened in a newer version of Excel. Learn more: https://go.microsoft.com/fwlink/?linkid=870924 Comment: replace with MCC number when we have the source

## NH3_SMR + CCS (process CO2)
Technology: | Natural Gas SMR + CCS (process emissions only) + ammonia synthesis
Version:
For 'Business case OPEX&Capex' sheet - in exact same format as it will appear in the output sheet
|  | This is the product that you are producing. Only the relevant products should appear here |  | This is the production technology | low, high applies to Capex, only applicable to technologies with different Capex in different regions. All other values should be classified as 'Standard' |  |  | Only use standardized units and metrics from the unit list in this table. Not necessary to do elsewhere in the sheet |  | Filled automatically | Only for selected inputs - see unit list | Filled automatically | Inputs from the calculations----->
| Output sheet? | Product | Shorthand | Technology | Low/High/Standard | Region | Metric type | Metric | Rennovation from | Standard unit | per t product? | Unit | Single input | 2020 | 2021 | 2022 | 2023 | 2024 | 2025 | 2026 | 2027 | 2028 | 2029 | 2030 | 2031 | 2032 | 2033 | 2034 | 2035 | 2036 | 2037 | 2038 | 2039 | 2040 | 2041 | 2042 | 2043 | 2044 | 2045 | 2046 | 2047 | 2048 | 2049 | 2050
1 | 1 | Ammonia | NH3 | Natural Gas SMR + CCS (process emissions only) + ammonia synthesis | Standard |  | CF | Capacity factor |  | % | 0 | % | 95%
2 | 1 | Ammonia | NH3 | Natural Gas SMR + CCS (process emissions only) + ammonia synthesis | Standard |  | WACC | Real WACC​ |  | %​ | 0 | %​ | 6%
| 1 | Ammonia | NH3 | Natural Gas SMR + CCS (process emissions only) + ammonia synthesis | Standard |  | Plant capacity | Average plant capacity |  | t/day | 0 | t/day | 2000
3 | 1 | Ammonia | NH3 | Natural Gas SMR + CCS (process emissions only) + ammonia synthesis | Standard |  | Lifetime | Lifetime |  | years | 0 | years | 30
4 | 1 | Ammonia | NH3 | Natural Gas SMR + CCS (process emissions only) + ammonia synthesis | Standard |  | TRL | Current TRL​ |  | TRL#_2022 | 0 | TRL#_2022 | 9
5 | 1 | Ammonia | NH3 | Natural Gas SMR + CCS (process emissions only) + ammonia synthesis | Standard |  | TRL | Expected maturity (TRL>=8)​ |  | TRL8_year | 0 | TRL8_year | 2020
6 | 1 | Ammonia | NH3 | Natural Gas SMR + CCS (process emissions only) + ammonia synthesis | Standard |  | Classification | Technology classification |  | Tech_class | 0 | Tech_class | Transition
7 | 1 | Ammonia | NH3 | Natural Gas SMR + CCS (process emissions only) + ammonia synthesis | Standard |  | Capex | Greenfield Capex |  | total USD/tpA | 1 | total USD/tpANH3 |  | 1241.7213 | 1241.7213 | 1241.7213 | 1241.7213 | 1241.7213 | 1241.7213 | 1241.7213 | 1241.7213 | 1241.7213 | 1241.7213 | 1241.7213 | 1241.7213 | 1241.7213 | 1241.7213 | 1241.7213 | 1241.7213 | 1241.7213 | 1241.7213 | 1241.7213 | 1241.7213 | 1241.7213 | 1241.7213 | 1241.7213 | 1241.7213 | 1241.7213 | 1241.7213 | 1241.7213 | 1241.7213 | 1241.7213 | 1241.7213 | 1241.7213
8 | 1 | Ammonia | NH3 | Natural Gas SMR + CCS (process emissions only) + ammonia synthesis | Standard |  | Capex | Renovation Capex | Natural Gas SMR + ammonia synthesis | total USD/tpA | 1 | total USD/tpANH3 |  | 87.0592 | 87.0592 | 87.0592 | 87.0592 | 87.0592 | 87.0592 | 87.0592 | 87.0592 | 87.0592 | 87.0592 | 87.0592 | 87.0592 | 87.0592 | 87.0592 | 87.0592 | 87.0592 | 87.0592 | 87.0592 | 87.0592 | 87.0592 | 87.0592 | 87.0592 | 87.0592 | 87.0592 | 87.0592 | 87.0592 | 87.0592 | 87.0592 | 87.0592 | 87.0592 | 87.0592
9 | 1 | Ammonia | NH3 | Natural Gas SMR + CCS (process emissions only) + ammonia synthesis | Standard |  | Opex | Fixed Opex |  | USD/tpA | 1 | USD/tpANH3 |  | 31.043 | 31.043 | 31.043 | 31.043 | 31.043 | 31.043 | 31.043 | 31.043 | 31.043 | 31.043 | 31.043 | 31.043 | 31.043 | 31.043 | 31.043 | 31.043 | 31.043 | 31.043 | 31.043 | 31.043 | 31.043 | 31.043 | 31.043 | 31.043 | 31.043 | 31.043 | 31.043 | 31.043 | 31.043 | 31.043 | 31.043
10 | 1 | Ammonia | NH3 | Natural Gas SMR + CCS (process emissions only) + ammonia synthesis | Standard |  | Raw material | Natural gas​ |  | GJ/t | 1 | GJ/tNH3 |  | 21 | 21 | 21 | 21 | 21 | 21 | 21 | 21 | 21 | 21 | 21 | 21 | 21 | 21 | 21 | 21 | 21 | 21 | 21 | 21 | 21 | 21 | 21 | 21 | 21 | 21 | 21 | 21 | 21 | 21 | 21
11 | 1 | Ammonia | NH3 | Natural Gas SMR + CCS (process emissions only) + ammonia synthesis | Standard |  | Energy | Natural gas​ |  | GJ/t | 1 | GJ/tNH3 |  | 11.1 | 11.1 | 11.1 | 11.1 | 11.1 | 11.1 | 11.1 | 11.1 | 11.1 | 11.1 | 11.1 | 11.1 | 11.1 | 11.1 | 11.1 | 11.1 | 11.1 | 11.1 | 11.1 | 11.1 | 11.1 | 11.1 | 11.1 | 11.1 | 11.1 | 11.1 | 11.1 | 11.1 | 11.1 | 11.1 | 11.1
12 | 1 | Ammonia | NH3 | Natural Gas SMR + CCS (process emissions only) + ammonia synthesis | Standard |  | Energy | Electricity​ - grid |  | GJ/t | 1 | GJ/tNH3 |  | 0.75245 | 0.75245 | 0.75245 | 0.75245 | 0.75245 | 0.75245 | 0.75245 | 0.75245 | 0.75245 | 0.75245 | 0.75245 | 0.75245 | 0.75245 | 0.75245 | 0.75245 | 0.75245 | 0.75245 | 0.75245 | 0.75245 | 0.75245 | 0.75245 | 0.75245 | 0.75245 | 0.75245 | 0.75245 | 0.75245 | 0.75245 | 0.75245 | 0.75245 | 0.75245 | 0.75245
21 | 1 | Ammonia | NH3 | Natural Gas SMR + CCS (process emissions only) + ammonia synthesis | Standard |  | Energy | Steam |  | GJ/t | 1 | GJ/tNH3 |  | -3.1 | -3.1 | -3.1 | -3.1 | -3.1 | -3.1 | -3.1 | -3.1 | -3.1 | -3.1 | -3.1 | -3.1 | -3.1 | -3.1 | -3.1 | -3.1 | -3.1 | -3.1 | -3.1 | -3.1 | -3.1 | -3.1 | -3.1 | -3.1 | -3.1 | -3.1 | -3.1 | -3.1 | -3.1 | -3.1 | -3.1
12 | 1 | Ammonia | NH3 | Natural Gas SMR + CCS (process emissions only) + ammonia synthesis | Standard |  | CCS | CCS Capture rate - pure stream |  | % | 0 | % | 95%
Tests of business cases
| Test region: | North America
| Low/High/Standard Capex: | Standard
LCOA Calculation:
[7 empty] | Metric type | Metric |  | Unit | Source | Comment | Single input | 2020 | 2021 | 2022 | 2023 | 2024 | 2025 | 2026 | 2027 | 2028 | 2029 | 2030 | 2031 | 2032 | 2033 | 2034 | 2035 | 2036 | 2037 | 2038 | 2039 | 2040 | 2041 | 2042 | 2043 | 2044 | 2045 | 2046 | 2047 | 2048 | 2049 | 2050
[8 empty] | CRF |  |  |  |  | 0.085298
[8 empty] | Greenfield Capex |  | USD/tNH3 |  |  |  | 2020: 1307.0751
[8 empty] | Discount factor | [5 empty] | 1 | 0.9434 | 0.89 | 0.83962 | 0.79209 | 0.74726 | 0.70496 | 0.66506 | 0.62741 | 0.5919 | 0.55839 | 0.52679 | 0.49697 | 0.46884 | 0.4423 | 0.41727 | 0.39365 | 0.37136 | 0.35034 | 0.33051 | 0.3118 | 0.29416 | 0.27751 | 0.2618 | 0.24698 | 0.233 | 0.21981 | 0.20737 | 0.19563 | 0.18456 | 0.17411
[8 empty] | Fixed Opex |  | USD/tNH3 |  |  |  | 32.6769 | 30.8272 | 29.0823 | 27.4361 | 25.8831 | 24.4181 | 23.0359 | 21.732 | 20.5019 | 19.3414 | 18.2466 | 17.2138 | 16.2394 | 15.3202 | 14.453 | 13.6349 | 12.8631 | 12.135 | 11.4481 | 10.8001 | 10.1888 | 9.6121 | 9.068 | 8.5547 | 8.0705 | 7.6137 | 7.1827 | 6.7761 | 6.3926 | 6.0307 | 5.6894
[8 empty] | Variable Opex |  | USD/tNH3 |  |  |  | 78.6336 | 74.3769 | 70.3501 | 66.5409 | 62.9375 | 59.5288 | 56.1012 | 52.8709 | 49.8266 | 46.9575 | 44.2536 | 41.9064 | 39.6831 | 37.5772 | 35.5826 | 33.6934 | 31.872 | 30.1488 | 28.5186 | 26.9763 | 25.5172 | 24.1213 | 22.8017 | 21.5542 | 20.3749 | 19.26 | 18.1868 | 17.1733 | 16.2163 | 15.3127 | 14.4594
[8 empty] | Production | [5 empty] | 100% | 94.34% | 89% | 83.96% | 79.21% | 74.73% | 70.5% | 66.51% | 62.74% | 59.19% | 55.84% | 52.68% | 49.7% | 46.88% | 44.23% | 41.73% | 39.36% | 37.14% | 35.03% | 33.05% | 31.18% | 29.42% | 27.75% | 26.18% | 24.7% | 23.3% | 21.98% | 20.74% | 19.56% | 18.46% | 17.41%
[8 empty] | LCOA - greenfield |  | USD/tNH3 |  |  |  | 2020: 201.3472
TCO Calculation - 2020
[7 empty] | Metric type | Metric |  | Unit | Source | Comment | Single input | 2020 | 2021 | 2022 | 2023 | 2024 | 2025 | 2026 | 2027 | 2028 | 2029 | 2030 | 2031 | 2032 | 2033 | 2034 | 2035 | 2036 | 2037 | 2038 | 2039 | 2040 | 2041 | 2042 | 2043 | 2044 | 2045 | 2046 | 2047 | 2048 | 2049 | 2050
[8 empty] | Greenfield Capex |  | USD/tNH3 |  |  |  | 2020: 1241.7213
[8 empty] | Fixed Opex |  | USD/tNH3 |  |  |  | 31.043 | 31.043 | 31.043 | 31.043 | 31.043 | 31.043 | 31.043 | 31.043 | 31.043 | 31.043 | 31.043 | 31.043 | 31.043 | 31.043 | 31.043 | 31.043 | 31.043 | 31.043 | 31.043 | 31.043 | 31.043 | 31.043 | 31.043 | 31.043 | 31.043 | 31.043 | 31.043 | 31.043 | 31.043 | 31.043 | 31.043
[8 empty] | Variable Opex |  | USD/tNH3 |  |  |  | 74.702 | 74.8975 | 75.0931 | 75.2887 | 75.4843 | 75.6798 | 75.6016 | 75.5234 | 75.4452 | 75.367 | 75.2888 | 75.5733 | 75.8577 | 76.1421 | 76.4265 | 76.7109 | 76.9178 | 77.1246 | 77.3315 | 77.5384 | 77.7453 | 77.9019 | 78.0586 | 78.2152 | 78.3718 | 78.5284 | 78.6017 | 78.675 | 78.7482 | 78.8215 | 78.8948
[8 empty] | Total OPEX |  | USD/tNH3 |  |  |  | 105.745 | 105.9406 | 106.1361 | 106.3317 | 106.5273 | 106.7229 | 106.6447 | 106.5665 | 106.4883 | 106.4101 | 106.3319 | 106.6163 | 106.9007 | 107.1851 | 107.4695 | 107.7539 | 107.9608 | 108.1677 | 108.3746 | 108.5815 | 108.7883 | 108.945 | 109.1016 | 109.2582 | 109.4148 | 109.5714 | 109.6447 | 109.718 | 109.7913 | 109.8646 | 109.9378
[8 empty] | Discount factor | [5 empty] | 1 | 0.9434 | 0.89 | 0.83962 | 0.79209 | 0.74726 | 0.70496 | 0.66506 | 0.62741 | 0.5919 | 0.55839 | 0.52679 | 0.49697 | 0.46884 | 0.4423 | 0.41727 | 0.39365 | 0.37136 | 0.35034 | 0.33051 | 0.3118 | 0.29416 | 0.27751 | 0.2618 | 0.24698 | 0.233 | 0.21981 | 0.20737 | 0.19563 | 0.18456 | 0.17411
[8 empty] | Discounted OPEX |  | USD/tNH3 |  |  |  | 105.745 | 99.9439 | 94.4608 | 89.2782 | 84.3796 | 79.7495 | 75.1803 | 70.8728 | 66.8121 | 62.984 | 59.3752 | 56.1641 | 53.1264 | 50.2526 | 47.5339 | 44.9619 | 42.4984 | 40.1696 | 37.9684 | 35.8876 | 33.9207 | 32.0468 | 30.2762 | 28.6035 | 27.0231 | 25.53 | 24.101 | 22.752 | 21.4785 | 20.2762 | 19.1413
[8 empty] | NPV of all costs |  | total USD/tpANH3 installed |  |  |  | 2020: 2824.2147
[8 empty] | TCO - greenfield |  | USD/tNH3 (produced) |  |  |  | 2020: 99.0953
Variable Opex calcs
[7 empty] | Metric type | Metric |  | Unit | Source | Comment | Single input | 2020 | 2021 | 2022 | 2023 | 2024 | 2025 | 2026 | 2027 | 2028 | 2029 | 2030 | 2031 | 2032 | 2033 | 2034 | 2035 | 2036 | 2037 | 2038 | 2039 | 2040 | 2041 | 2042 | 2043 | 2044 | 2045 | 2046 | 2047 | 2048 | 2049 | 2050
[7 empty] | Raw material | Natural gas​ |  | USD/tNH3 |  |  |  | 35.5323 | 35.7611 | 35.9898 | 36.2186 | 36.4473 | 36.6761 | 36.9049 | 37.1336 | 37.3624 | 37.5911 | 37.8199 | 37.9194 | 38.019 | 38.1185 | 38.218 | 38.3175 | 38.4171 | 38.5166 | 38.6161 | 38.7156 | 38.8152 | 38.9147 | 39.0142 | 39.1137 | 39.2133 | 39.3128 | 39.4123 | 39.5118 | 39.6114 | 39.7109 | 39.8104
[7 empty] | Energy | Natural gas​ |  | USD/tNH3 |  |  |  | 18.7814 | 18.9023 | 19.0232 | 19.1441 | 19.265 | 19.3859 | 19.5069 | 19.6278 | 19.7487 | 19.8696 | 19.9905 | 20.0431 | 20.0957 | 20.1483 | 20.2009 | 20.2536 | 20.3062 | 20.3588 | 20.4114 | 20.464 | 20.5166 | 20.5692 | 20.6218 | 20.6744 | 20.727 | 20.7796 | 20.8322 | 20.8848 | 20.9374 | 20.99 | 21.0427
[7 empty] | Energy | Electricity​ - grid |  | USD/tNH3 |  |  |  | 14.3287 | 14.1849 | 14.0411 | 13.8973 | 13.7535 | 13.6097 | 13.1777 | 12.7457 | 12.3137 | 11.8817 | 11.4497 | 11.597 | 11.7442 | 11.8915 | 12.0387 | 12.1859 | 12.2516 | 12.3172 | 12.3829 | 12.4485 | 12.5142 | 12.5269 | 12.5396 | 12.5524 | 12.5651 | 12.5778 | 12.5028 | 12.4278 | 12.3528 | 12.2778 | 12.2028
[7 empty] | CCS | CCS - Transport |  | USD/tNH3 |  |  |  | 6.9065 | 6.9065 | 6.9065 | 6.9065 | 6.9065 | 6.9065 | 6.9065 | 6.9065 | 6.9065 | 6.9065 | 6.9065 | 6.9065 | 6.9065 | 6.9065 | 6.9065 | 6.9065 | 6.9065 | 6.9065 | 6.9065 | 6.9065 | 6.9065 | 6.9065 | 6.9065 | 6.9065 | 6.9065 | 6.9065 | 6.9065 | 6.9065 | 6.9065 | 6.9065 | 6.9065
[7 empty] | CCS | CCS - Storage |  | USD/tNH3 |  |  |  | 3.0848 | 3.0848 | 3.0848 | 3.0848 | 3.0848 | 3.0848 | 3.0848 | 3.0848 | 3.0848 | 3.0848 | 3.0848 | 3.0848 | 3.0848 | 3.0848 | 3.0848 | 3.0848 | 3.0848 | 3.0848 | 3.0848 | 3.0848 | 3.0848 | 3.0848 | 3.0848 | 3.0848 | 3.0848 | 3.0848 | 3.0848 | 3.0848 | 3.0848 | 3.0848 | 3.0848
Scope 1 emissions - no CCS
[7 empty] | Metric type | Metric |  | Unit | Source | Comment | Single input | 2020 | 2021 | 2022 | 2023 | 2024 | 2025 | 2026 | 2027 | 2028 | 2029 | 2030 | 2031 | 2032 | 2033 | 2034 | 2035 | 2036 | 2037 | 2038 | 2039 | 2040 | 2041 | 2042 | 2043 | 2044 | 2045 | 2046 | 2047 | 2048 | 2049 | 2050
[7 empty] | Raw material | Coal​ |  | tCO2/tNH3 |  |  |  | 0 | 0 | 0 | 0 | 0 | 0 | 0 | 0 | 0 | 0 | 0 | 0 | 0 | 0 | 0 | 0 | 0 | 0 | 0 | 0 | 0 | 0 | 0 | 0 | 0 | 0 | 0 | 0 | 0 | 0 | 0
[7 empty] | Raw material | Natural gas​ |  | tCO2/tNH3 |  |  |  | 1.1781 | 1.1781 | 1.1781 | 1.1781 | 1.1781 | 1.1781 | 1.1781 | 1.1781 | 1.1781 | 1.1781 | 1.1781 | 1.1781 | 1.1781 | 1.1781 | 1.1781 | 1.1781 | 1.1781 | 1.1781 | 1.1781 | 1.1781 | 1.1781 | 1.1781 | 1.1781 | 1.1781 | 1.1781 | 1.1781 | 1.1781 | 1.1781 | 1.1781 | 1.1781 | 1.1781
[7 empty] | Energy | Coal​ |  | tCO2/tNH3 |  |  |  | 0 | 0 | 0 | 0 | 0 | 0 | 0 | 0 | 0 | 0 | 0 | 0 | 0 | 0 | 0 | 0 | 0 | 0 | 0 | 0 | 0 | 0 | 0 | 0 | 0 | 0 | 0 | 0 | 0 | 0 | 0
[7 empty] | Energy | Natural gas​ |  | tCO2/tNH3 |  |  |  | 0.62271 | 0.62271 | 0.62271 | 0.62271 | 0.62271 | 0.62271 | 0.62271 | 0.62271 | 0.62271 | 0.62271 | 0.62271 | 0.62271 | 0.62271 | 0.62271 | 0.62271 | 0.62271 | 0.62271 | 0.62271 | 0.62271 | 0.62271 | 0.62271 | 0.62271 | 0.62271 | 0.62271 | 0.62271 | 0.62271 | 0.62271 | 0.62271 | 0.62271 | 0.62271 | 0.62271
Scope 1 emissions
[7 empty] | Metric type | Metric |  | Unit | Source | Comment | Single input | 2020 | 2021 | 2022 | 2023 | 2024 | 2025 | 2026 | 2027 | 2028 | 2029 | 2030 | 2031 | 2032 | 2033 | 2034 | 2035 | 2036 | 2037 | 2038 | 2039 | 2040 | 2041 | 2042 | 2043 | 2044 | 2045 | 2046 | 2047 | 2048 | 2049 | 2050
[7 empty] | Raw material | Coal​ |  | tCO2/tNH3 |  |  |  | 0 | 0 | 0 | 0 | 0 | 0 | 0 | 0 | 0 | 0 | 0 | 0 | 0 | 0 | 0 | 0 | 0 | 0 | 0 | 0 | 0 | 0 | 0 | 0 | 0 | 0 | 0 | 0 | 0 | 0 | 0
[7 empty] | Raw material | Natural gas​ |  | tCO2/tNH3 |  |  |  | 0.058905 | 0.058905 | 0.058905 | 0.058905 | 0.058905 | 0.058905 | 0.058905 | 0.058905 | 0.058905 | 0.058905 | 0.058905 | 0.058905 | 0.058905 | 0.058905 | 0.058905 | 0.058905 | 0.058905 | 0.058905 | 0.058905 | 0.058905 | 0.058905 | 0.058905 | 0.058905 | 0.058905 | 0.058905 | 0.058905 | 0.058905 | 0.058905 | 0.058905 | 0.058905 | 0.058905
[7 empty] | Energy | Coal​ |  | tCO2/tNH3 |  |  |  | 0 | 0 | 0 | 0 | 0 | 0 | 0 | 0 | 0 | 0 | 0 | 0 | 0 | 0 | 0 | 0 | 0 | 0 | 0 | 0 | 0 | 0 | 0 | 0 | 0 | 0 | 0 | 0 | 0 | 0 | 0
[7 empty] | Energy | Natural gas​ |  | tCO2/tNH3 |  |  |  | 0.62271 | 0.62271 | 0.62271 | 0.62271 | 0.62271 | 0.62271 | 0.62271 | 0.62271 | 0.62271 | 0.62271 | 0.62271 | 0.62271 | 0.62271 | 0.62271 | 0.62271 | 0.62271 | 0.62271 | 0.62271 | 0.62271 | 0.62271 | 0.62271 | 0.62271 | 0.62271 | 0.62271 | 0.62271 | 0.62271 | 0.62271 | 0.62271 | 0.62271 | 0.62271 | 0.62271
[8 empty] | Total emissions |  | tCO2/tNH3 |  |  |  | 0.68162 | 0.68162 | 0.68162 | 0.68162 | 0.68162 | 0.68162 | 0.68162 | 0.68162 | 0.68162 | 0.68162 | 0.68162 | 0.68162 | 0.68162 | 0.68162 | 0.68162 | 0.68162 | 0.68162 | 0.68162 | 0.68162 | 0.68162 | 0.68162 | 0.68162 | 0.68162 | 0.68162 | 0.68162 | 0.68162 | 0.68162 | 0.68162 | 0.68162 | 0.68162 | 0.68162
Calculations to get to the standardized outputs
All calculations below - you can be free format here, but please be specific which sources lead to which inputs
| Output sheet? | Product | Shorthand | Technology | Low/High/Standard |  | Metric type | Metric |  | Unit | Source | Comment | Single input | 2020 | 2021 | 2022 | 2023 | 2024 | 2025 | 2026 | 2027 | 2028 | 2029 | 2030 | 2031 | 2032 | 2033 | 2034 | 2035 | 2036 | 2037 | 2038 | 2039 | 2040 | 2041 | 2042 | 2043 | 2044 | 2045 | 2046 | 2047 | 2048 | 2049 | 2050
| 0 | Ammonia | NH3 | Natural Gas SMR + CCS (process emissions only) + ammonia synthesis | Standard |  | WACC | Real WACC​ |  | %​ | dummy |  | 6%
| 0 | Ammonia | NH3 | Natural Gas SMR + CCS (process emissions only) + ammonia synthesis | Standard |  | CF | Capacity factor |  | % | Mike Muskett estimate |  | 95%
| 0 | Ammonia | NH3 | Natural Gas SMR + CCS (process emissions only) + ammonia synthesis | Standard |  | Plant capacity | Average plant capacity |  | t/day | Fasihi et al. (2021) | From paper: "Typical modern large-scale NH3 plants have production capacity of 1000–2000 tons of NH3 per day [2], and new plants are designed for capacities reaching 3000 tons of NH3 per day equivalent to 1,000,000 t/year." | 2000
| 0 | Ammonia | NH3 | Natural Gas SMR + CCS (process emissions only) + ammonia synthesis | Standard |  | Lifetime | Lifetime |  | years | Fasihi et al. (2021) | Mentioned in table A1 as lifetime of the ammonia synthesis unit. | 30
| 0 | Ammonia | NH3 | Natural Gas SMR + CCS (process emissions only) + ammonia synthesis | Standard |  | TRL | Current TRL​ |  | TRL#_2022 |  |  | 9
| 0 | Ammonia | NH3 | Natural Gas SMR + CCS (process emissions only) + ammonia synthesis | Standard |  | TRL | Expected maturity (TRL>=8)​ |  | TRL8_year |  |  | 2020
| 0 | Ammonia | NH3 | Natural Gas SMR + CCS (process emissions only) + ammonia synthesis | Standard |  | Classification | Technology classification |  | Tech_class |  |  | Transition
Capex and Fixed OPEX
| Output sheet? | Product | Shorthand | Technology | Low/High/Standard |  | Metric type | Metric | Rennovation from | Unit | Source | Comment | Single input | 2020 | 2021 | 2022 | 2023 | 2024 | 2025 | 2026 | 2027 | 2028 | 2029 | 2030 | 2031 | 2032 | 2033 | 2034 | 2035 | 2036 | 2037 | 2038 | 2039 | 2040 | 2041 | 2042 | 2043 | 2044 | 2045 | 2046 | 2047 | 2048 | 2049 | 2050
| 0 | Ammonia | NH3 | Natural Gas SMR + CCS (process emissions only) + ammonia synthesis | Standard |  | Capex | Greenfield Capex |  | total USD/tpANH3 | IEA GHR 2021 | Pg. 9 |  | 1241.7213 | 1241.7213 | 1241.7213 | 1241.7213 | 1241.7213 | 1241.7213 | 1241.7213 | 1241.7213 | 1241.7213 | 1241.7213 | 1241.7213 | 1241.7213 | 1241.7213 | 1241.7213 | 1241.7213 | 1241.7213 | 1241.7213 | 1241.7213 | 1241.7213 | 1241.7213 | 1241.7213 | 1241.7213 | 1241.7213 | 1241.7213 | 1241.7213 | 1241.7213 | 1241.7213 | 1241.7213 | 1241.7213 | 1241.7213 | 1241.7213
| 0 | Ammonia | NH3 | Natural Gas SMR + CCS (process emissions only) + ammonia synthesis | Standard |  | Capex | Renovation Capex | Natural Gas SMR + ammonia synthesis | total USD/tpANH3 |  |  |  | 87.0592 | 87.0592 | 87.0592 | 87.0592 | 87.0592 | 87.0592 | 87.0592 | 87.0592 | 87.0592 | 87.0592 | 87.0592 | 87.0592 | 87.0592 | 87.0592 | 87.0592 | 87.0592 | 87.0592 | 87.0592 | 87.0592 | 87.0592 | 87.0592 | 87.0592 | 87.0592 | 87.0592 | 87.0592 | 87.0592 | 87.0592 | 87.0592 | 87.0592 | 87.0592 | 87.0592
| 0 | Ammonia | NH3 | Natural Gas SMR + CCS (process emissions only) + ammonia synthesis | Standard |  | Opex | Fixed Opex |  | % of Capex | IEA GHR 2021 | Pg. 9 |  | 2.5% | 2.5% | 2.5% | 2.5% | 2.5% | 2.5% | 2.5% | 2.5% | 2.5% | 2.5% | 2.5% | 2.5% | 2.5% | 2.5% | 2.5% | 2.5% | 2.5% | 2.5% | 2.5% | 2.5% | 2.5% | 2.5% | 2.5% | 2.5% | 2.5% | 2.5% | 2.5% | 2.5% | 2.5% | 2.5% | 2.5%
| 0 | Ammonia | NH3 | Natural Gas SMR + CCS (process emissions only) + ammonia synthesis | Standard |  | Opex | Fixed Opex |  | USD/tpANH3 |  |  |  | 31.043 | 31.043 | 31.043 | 31.043 | 31.043 | 31.043 | 31.043 | 31.043 | 31.043 | 31.043 | 31.043 | 31.043 | 31.043 | 31.043 | 31.043 | 31.043 | 31.043 | 31.043 | 31.043 | 31.043 | 31.043 | 31.043 | 31.043 | 31.043 | 31.043 | 31.043 | 31.043 | 31.043 | 31.043 | 31.043 | 31.043
| 0 | Ammonia | NH3 | Natural Gas SMR + CCS (process emissions only) + ammonia synthesis | Standard |  | Capex | SMR |  | total USD/tpANH3 |  | same as SMR case |  | 483.6621 | 483.6621 | 483.6621 | 483.6621 | 483.6621 | 483.6621 | 483.6621 | 483.6621 | 483.6621 | 483.6621 | 483.6621 | 483.6621 | 483.6621 | 483.6621 | 483.6621 | 483.6621 | 483.6621 | 483.6621 | 483.6621 | 483.6621 | 483.6621 | 483.6621 | 483.6621 | 483.6621 | 483.6621 | 483.6621 | 483.6621 | 483.6621 | 483.6621 | 483.6621 | 483.6621
| 0 | Ammonia | NH3 | Natural Gas SMR + CCS (process emissions only) + ammonia synthesis | Standard |  | Capex | ammonia synthesis |  | total USD/tpANH3 |  |  |  | 671 | 671 | 671 | 671 | 671 | 671 | 671 | 671 | 671 | 671 | 671 | 671 | 671 | 671 | 671 | 671 | 671 | 671 | 671 | 671 | 671 | 671 | 671 | 671 | 671 | 671 | 671 | 671 | 671 | 671 | 671
| 0 | Ammonia | NH3 | Natural Gas SMR + CCS (process emissions only) + ammonia synthesis | Standard |  | Capex | CCS |  | total USD/tpANH3 | IEAGHG SMR 2017 | pg. 17 - 18% of SMR cost |  | 87.0592 | 87.0592 | 87.0592 | 87.0592 | 87.0592 | 87.0592 | 87.0592 | 87.0592 | 87.0592 | 87.0592 | 87.0592 | 87.0592 | 87.0592 | 87.0592 | 87.0592 | 87.0592 | 87.0592 | 87.0592 | 87.0592 | 87.0592 | 87.0592 | 87.0592 | 87.0592 | 87.0592 | 87.0592 | 87.0592 | 87.0592 | 87.0592 | 87.0592 | 87.0592 | 87.0592
Variable Opex
| Output sheet? | Product | Shorthand | Technology | Low/High/Standard |  | Metric type | Metric |  | Unit | Source | Comment | Single input | 2020 | 2021 | 2022 | 2023 | 2024 | 2025 | 2026 | 2027 | 2028 | 2029 | 2030 | 2031 | 2032 | 2033 | 2034 | 2035 | 2036 | 2037 | 2038 | 2039 | 2040 | 2041 | 2042 | 2043 | 2044 | 2045 | 2046 | 2047 | 2048 | 2049 | 2050
| 0 | Ammonia | NH3 | Natural Gas SMR + CCS (process emissions only) + ammonia synthesis | Standard |  | Raw material | Natural gas​ |  | GJ/tNH3 |  | from feedstock and energy inputs |  | 21 | 21 | 21 | 21 | 21 | 21 | 21 | 21 | 21 | 21 | 21 | 21 | 21 | 21 | 21 | 21 | 21 | 21 | 21 | 21 | 21 | 21 | 21 | 21 | 21 | 21 | 21 | 21 | 21 | 21 | 21
| 0 | Ammonia | NH3 | Natural Gas SMR + CCS (process emissions only) + ammonia synthesis | Standard |  | Energy | Natural gas​ |  | GJ/tNH3 |  | from feedstock and energy inputs |  | 11.1 | 11.1 | 11.1 | 11.1 | 11.1 | 11.1 | 11.1 | 11.1 | 11.1 | 11.1 | 11.1 | 11.1 | 11.1 | 11.1 | 11.1 | 11.1 | 11.1 | 11.1 | 11.1 | 11.1 | 11.1 | 11.1 | 11.1 | 11.1 | 11.1 | 11.1 | 11.1 | 11.1 | 11.1 | 11.1 | 11.1
| 0 | Ammonia | NH3 | Natural Gas SMR + CCS (process emissions only) + ammonia synthesis | Standard |  | Energy | Electricity​ - grid |  | GJ/tNH3 |  | from feedstock and energy inputs |  | 0.75245 | 0.75245 | 0.75245 | 0.75245 | 0.75245 | 0.75245 | 0.75245 | 0.75245 | 0.75245 | 0.75245 | 0.75245 | 0.75245 | 0.75245 | 0.75245 | 0.75245 | 0.75245 | 0.75245 | 0.75245 | 0.75245 | 0.75245 | 0.75245 | 0.75245 | 0.75245 | 0.75245 | 0.75245 | 0.75245 | 0.75245 | 0.75245 | 0.75245 | 0.75245 | 0.75245
| 0 | Ammonia | NH3 | Natural Gas SMR + CCS (process emissions only) + ammonia synthesis | Standard |  | Energy | Steam |  | GJ/tNH3 |  | from feedstock and energy inputs |  | -3.1 | -3.1 | -3.1 | -3.1 | -3.1 | -3.1 | -3.1 | -3.1 | -3.1 | -3.1 | -3.1 | -3.1 | -3.1 | -3.1 | -3.1 | -3.1 | -3.1 | -3.1 | -3.1 | -3.1 | -3.1 | -3.1 | -3.1 | -3.1 | -3.1 | -3.1 | -3.1 | -3.1 | -3.1 | -3.1 | -3.1
CCS specific
| Output sheet? | Product | Shorthand | Technology | Low/High/Standard |  | Metric type | Metric |  | Unit | Source | Comment | Single input | 2020 | 2021 | 2022 | 2023 | 2024 | 2025 | 2026 | 2027 | 2028 | 2029 | 2030 | 2031 | 2032 | 2033 | 2034 | 2035 | 2036 | 2037 | 2038 | 2039 | 2040 | 2041 | 2042 | 2043 | 2044 | 2045 | 2046 | 2047 | 2048 | 2049 | 2050
| 0 | Ammonia | NH3 | Natural Gas SMR + CCS (process emissions only) + ammonia synthesis | Standard |  | CCS | CCS Capture rate - pure stream |  | % | IEA ATR | The CO2 capture rate (equivalent to the captured CO2 as a percentage of the generated CO2 to which the capture is applied) for partial capture configurations is around 95% of process emissions, while for full capture configurations is around 90% of combustion emissions (plus 95% of process emissions) | 95%

## NH3_Natural gas SMR + CCS
Technology: | Natural gas SMR + CCS + ammonia synthesis
Version:
For 'Business case OPEX&Capex' sheet - in exact same format as it will appear in the output sheet
|  | This is the product that you are producing. Only the relevant products should appear here |  | This is the production technology | low, high applies to Capex, only applicable to technologies with different Capex in different regions. All other values should be classified as 'Standard' |  |  | Only use standardized units and metrics from the unit list in this table. Not necessary to do elsewhere in the sheet |  | Filled automatically | Only for selected inputs - see unit list | Filled automatically | Inputs from the calculations----->
| Output sheet? | Product | Shorthand | Technology | Low/High/Standard | Region | Metric type | Metric | Rennovation from | Standard unit | per t product? | Unit | Single input | 2020 | 2021 | 2022 | 2023 | 2024 | 2025 | 2026 | 2027 | 2028 | 2029 | 2030 | 2031 | 2032 | 2033 | 2034 | 2035 | 2036 | 2037 | 2038 | 2039 | 2040 | 2041 | 2042 | 2043 | 2044 | 2045 | 2046 | 2047 | 2048 | 2049 | 2050
1 | 1 | Ammonia | NH3 | Natural gas SMR + CCS + ammonia synthesis | Standard |  | CF | Capacity factor |  | % | 0 | % | 95%
2 | 1 | Ammonia | NH3 | Natural gas SMR + CCS + ammonia synthesis | Standard |  | WACC | Real WACC​ |  | %​ | 0 | %​ | 6%
| 1 | Ammonia | NH3 | Natural gas SMR + CCS + ammonia synthesis | Standard |  | Plant capacity | Average plant capacity |  | t/day | 0 | t/day | 2000
3 | 1 | Ammonia | NH3 | Natural gas SMR + CCS + ammonia synthesis | Standard |  | Lifetime | Lifetime |  | years | 0 | years | 30
4 | 1 | Ammonia | NH3 | Natural gas SMR + CCS + ammonia synthesis | Standard |  | TRL | Current TRL​ |  | TRL#_2022 | 0 | TRL#_2022 | 8
5 | 1 | Ammonia | NH3 | Natural gas SMR + CCS + ammonia synthesis | Standard |  | TRL | Expected maturity (TRL>=8)​ |  | TRL8_year | 0 | TRL8_year | 2025
6 | 1 | Ammonia | NH3 | Natural gas SMR + CCS + ammonia synthesis | Standard |  | Classification | Technology classification |  | Tech_class | 0 | Tech_class | End-state
7 | 1 | Ammonia | NH3 | Natural gas SMR + CCS + ammonia synthesis | Standard |  | Capex | Greenfield Capex |  | total USD/tpA | 1 | total USD/tpANH3 |  | 1534.8206 | 1534.8206 | 1534.8206 | 1534.8206 | 1534.8206 | 1534.8206 | 1534.8206 | 1534.8206 | 1534.8206 | 1534.8206 | 1534.8206 | 1534.8206 | 1534.8206 | 1534.8206 | 1534.8206 | 1534.8206 | 1534.8206 | 1534.8206 | 1534.8206 | 1534.8206 | 1534.8206 | 1534.8206 | 1534.8206 | 1534.8206 | 1534.8206 | 1534.8206 | 1534.8206 | 1534.8206 | 1534.8206 | 1534.8206 | 1534.8206
8 | 1 | Ammonia | NH3 | Natural gas SMR + CCS + ammonia synthesis | Standard |  | Capex | Renovation Capex | Natural Gas SMR + ammonia synthesis | total USD/tpA | 1 | total USD/tpANH3 |  | 380.1584 | 380.1584 | 380.1584 | 380.1584 | 380.1584 | 380.1584 | 380.1584 | 380.1584 | 380.1584 | 380.1584 | 380.1584 | 380.1584 | 380.1584 | 380.1584 | 380.1584 | 380.1584 | 380.1584 | 380.1584 | 380.1584 | 380.1584 | 380.1584 | 380.1584 | 380.1584 | 380.1584 | 380.1584 | 380.1584 | 380.1584 | 380.1584 | 380.1584 | 380.1584 | 380.1584
8 | 1 | Ammonia | NH3 | Natural gas SMR + CCS + ammonia synthesis | Standard |  | Capex | Renovation Capex | Natural Gas SMR + CCS (process emissions only) + ammonia synthesis | total USD/tpA | 1 | total USD/tpANH3 |  | 293.0993 | 293.0993 | 293.0993 | 293.0993 | 293.0993 | 293.0993 | 293.0993 | 293.0993 | 293.0993 | 293.0993 | 293.0993 | 293.0993 | 293.0993 | 293.0993 | 293.0993 | 293.0993 | 293.0993 | 293.0993 | 293.0993 | 293.0993 | 293.0993 | 293.0993 | 293.0993 | 293.0993 | 293.0993 | 293.0993 | 293.0993 | 293.0993 | 293.0993 | 293.0993 | 293.0993
9 | 1 | Ammonia | NH3 | Natural gas SMR + CCS + ammonia synthesis | Standard |  | Opex | Fixed Opex |  | USD/tpA | 1 | USD/tpANH3 |  | 38.3705 | 38.3705 | 38.3705 | 38.3705 | 38.3705 | 38.3705 | 38.3705 | 38.3705 | 38.3705 | 38.3705 | 38.3705 | 38.3705 | 38.3705 | 38.3705 | 38.3705 | 38.3705 | 38.3705 | 38.3705 | 38.3705 | 38.3705 | 38.3705 | 38.3705 | 38.3705 | 38.3705 | 38.3705 | 38.3705 | 38.3705 | 38.3705 | 38.3705 | 38.3705 | 38.3705
10 | 1 | Ammonia | NH3 | Natural gas SMR + CCS + ammonia synthesis | Standard |  | Raw material | Natural gas​ |  | GJ/t | 1 | GJ/tNH3 |  | 21 | 21 | 21 | 21 | 21 | 21 | 21 | 21 | 21 | 21 | 21 | 21 | 21 | 21 | 21 | 21 | 21 | 21 | 21 | 21 | 21 | 21 | 21 | 21 | 21 | 21 | 21 | 21 | 21 | 21 | 21
11 | 1 | Ammonia | NH3 | Natural gas SMR + CCS + ammonia synthesis | Standard |  | Energy | Natural gas​ |  | GJ/t | 1 | GJ/tNH3 |  | 11.1 | 11.1 | 11.1 | 11.1 | 11.1 | 11.1 | 11.1 | 11.1 | 11.1 | 11.1 | 11.1 | 11.1 | 11.1 | 11.1 | 11.1 | 11.1 | 11.1 | 11.1 | 11.1 | 11.1 | 11.1 | 11.1 | 11.1 | 11.1 | 11.1 | 11.1 | 11.1 | 11.1 | 11.1 | 11.1 | 11.1
12 | 1 | Ammonia | NH3 | Natural gas SMR + CCS + ammonia synthesis | Standard |  | Energy | Electricity - PPA |  | GJ/t | 1 | GJ/tNH3 |  | 1.0851 | 1.0851 | 1.0851 | 1.0851 | 1.0851 | 1.0851 | 1.0851 | 1.0851 | 1.0851 | 1.0851 | 1.0851 | 1.0851 | 1.0851 | 1.0851 | 1.0851 | 1.0851 | 1.0851 | 1.0851 | 1.0851 | 1.0851 | 1.0851 | 1.0851 | 1.0851 | 1.0851 | 1.0851 | 1.0851 | 1.0851 | 1.0851 | 1.0851 | 1.0851 | 1.0851
12 | 1 | Ammonia | NH3 | Natural gas SMR + CCS + ammonia synthesis | Standard |  | Energy | Steam |  | GJ/t | 1 | GJ/tNH3 |  | -3.1 | -3.1 | -3.1 | -3.1 | -3.1 | -3.1 | -3.1 | -3.1 | -3.1 | -3.1 | -3.1 | -3.1 | -3.1 | -3.1 | -3.1 | -3.1 | -3.1 | -3.1 | -3.1 | -3.1 | -3.1 | -3.1 | -3.1 | -3.1 | -3.1 | -3.1 | -3.1 | -3.1 | -3.1 | -3.1 | -3.1
12 | 1 | Ammonia | NH3 | Natural gas SMR + CCS + ammonia synthesis | Standard |  | CCS | CCS Capture rate - flue gases |  | % | 0 | % | 90%
| 1 | Ammonia | NH3 | Natural gas SMR + CCS + ammonia synthesis | Standard |  | CCS | CCS Capture rate - pure stream |  | % | 0 | % | 95%
Tests of business cases
| Test region: | North America
| Low/High/Standard Capex: | Standard
LCOA Calculation:
[7 empty] | Metric type | Metric |  | Unit | Source | Comment | Single input | 2020 | 2021 | 2022 | 2023 | 2024 | 2025 | 2026 | 2027 | 2028 | 2029 | 2030 | 2031 | 2032 | 2033 | 2034 | 2035 | 2036 | 2037 | 2038 | 2039 | 2040 | 2041 | 2042 | 2043 | 2044 | 2045 | 2046 | 2047 | 2048 | 2049 | 2050
CRF
[8 empty] | Greenfield Capex |  | USD/tNH3 |  |  |  | 2020: 1615.6006
[8 empty] | Discount factor | [5 empty] | 1 | 0.9434 | 0.89 | 0.83962 | 0.79209 | 0.74726 | 0.70496 | 0.66506 | 0.62741 | 0.5919 | 0.55839 | 0.52679 | 0.49697 | 0.46884 | 0.4423 | 0.41727 | 0.39365 | 0.37136 | 0.35034 | 0.33051 | 0.3118 | 0.29416 | 0.27751 | 0.2618 | 0.24698 | 0.233 | 0.21981 | 0.20737 | 0.19563 | 0.18456 | 0.17411
[8 empty] | Fixed Opex |  | USD/tNH3 |  |  |  | 40.39 | 38.1038 | 35.947 | 33.9122 | 31.9927 | 30.1818 | 28.4734 | 26.8617 | 25.3412 | 23.9068 | 22.5536 | 21.277 | 20.0726 | 18.9364 | 17.8645 | 16.8533 | 15.8994 | 14.9994 | 14.1504 | 13.3494 | 12.5938 | 11.8809 | 11.2084 | 10.574 | 9.9755 | 9.4108 | 8.8781 | 8.3756 | 7.9015 | 7.4542 | 7.0323
[8 empty] | Variable Opex |  | USD/tNH3 |  |  |  | 87.6173 | 82.5903 | 77.8517 | 73.3849 | 69.1744 | 65.2054 | 61.6084 | 58.2098 | 54.9985 | 51.9643 | 49.0973 | 46.4259 | 43.8996 | 41.5106 | 39.2514 | 37.1149 | 35.0906 | 33.1766 | 31.3668 | 29.6556 | 28.0376 | 26.5101 | 25.0656 | 23.6998 | 22.4083 | 21.187 | 20.0294 | 18.9349 | 17.9001 | 16.9219 | 15.997
[8 empty] | Production | [5 empty] | 100% | 94.34% | 89% | 83.96% | 79.21% | 74.73% | 70.5% | 66.51% | 62.74% | 59.19% | 55.84% | 52.68% | 49.7% | 46.88% | 44.23% | 41.73% | 39.36% | 37.14% | 35.03% | 33.05% | 31.18% | 29.42% | 27.75% | 26.18% | 24.7% | 23.3% | 21.98% | 20.74% | 19.56% | 18.46% | 17.41%
[8 empty] | LCOA - greenfield |  | USD/tNH3 |  |  |  | 2020: 238.2579
TCO Calculation - 2020
[7 empty] | Metric type | Metric |  | Unit | Source | Comment | Single input | 2020 | 2021 | 2022 | 2023 | 2024 | 2025 | 2026 | 2027 | 2028 | 2029 | 2030 | 2031 | 2032 | 2033 | 2034 | 2035 | 2036 | 2037 | 2038 | 2039 | 2040 | 2041 | 2042 | 2043 | 2044 | 2045 | 2046 | 2047 | 2048 | 2049 | 2050
[8 empty] | Greenfield Capex |  | USD/tNH3 |  |  |  | 2020: 1534.8206
[8 empty] | Fixed Opex |  | USD/tNH3 |  |  |  | 38.3705 | 38.3705 | 38.3705 | 38.3705 | 38.3705 | 38.3705 | 38.3705 | 38.3705 | 38.3705 | 38.3705 | 38.3705 | 38.3705 | 38.3705 | 38.3705 | 38.3705 | 38.3705 | 38.3705 | 38.3705 | 38.3705 | 38.3705 | 38.3705 | 38.3705 | 38.3705 | 38.3705 | 38.3705 | 38.3705 | 38.3705 | 38.3705 | 38.3705 | 38.3705 | 38.3705
[8 empty] | Variable Opex |  | USD/tNH3 |  |  |  | 83.2365 | 83.1685 | 83.1005 | 83.0325 | 82.9645 | 82.8965 | 83.0231 | 83.1497 | 83.2763 | 83.4029 | 83.5295 | 83.7237 | 83.9179 | 84.1122 | 84.3064 | 84.5006 | 84.6853 | 84.8701 | 85.0548 | 85.2396 | 85.4243 | 85.6165 | 85.8087 | 86.0009 | 86.1931 | 86.3853 | 86.5652 | 86.745 | 86.9249 | 87.1048 | 87.2846
[8 empty] | Total OPEX |  | USD/tNH3 |  |  |  | 121.607 | 121.539 | 121.471 | 121.403 | 121.335 | 121.267 | 121.3936 | 121.5202 | 121.6468 | 121.7734 | 121.9 | 122.0942 | 122.2885 | 122.4827 | 122.6769 | 122.8711 | 123.0559 | 123.2406 | 123.4253 | 123.6101 | 123.7948 | 123.987 | 124.1792 | 124.3714 | 124.5636 | 124.7558 | 124.9357 | 125.1155 | 125.2954 | 125.4753 | 125.6551
[8 empty] | Discount factor | [5 empty] | 1 | 0.9434 | 0.89 | 0.83962 | 0.79209 | 0.74726 | 0.70496 | 0.66506 | 0.62741 | 0.5919 | 0.55839 | 0.52679 | 0.49697 | 0.46884 | 0.4423 | 0.41727 | 0.39365 | 0.37136 | 0.35034 | 0.33051 | 0.3118 | 0.29416 | 0.27751 | 0.2618 | 0.24698 | 0.233 | 0.21981 | 0.20737 | 0.19563 | 0.18456 | 0.17411
[8 empty] | Discounted OPEX |  | USD/tNH3 |  |  |  | 121.607 | 114.6594 | 108.1088 | 101.9323 | 96.1087 | 90.6178 | 85.5777 | 80.8179 | 76.3227 | 72.0775 | 68.0683 | 64.3177 | 60.7736 | 57.4247 | 54.2601 | 51.2698 | 48.4405 | 45.7672 | 43.2413 | 40.8547 | 38.5998 | 36.4714 | 34.4604 | 32.5601 | 30.7645 | 29.0679 | 27.4621 | 25.945 | 24.5116 | 23.1573 | 21.8778
[8 empty] | NPV of all costs |  | total USD/tpANH3 installed |  |  |  | 2020: 3341.9463
[8 empty] | TCO - greenfield |  | USD/tNH3 (produced) |  |  |  | 2020: 117.2613
Variable Opex calcs
[7 empty] | Metric type | Metric |  | Unit | Source | Comment | Single input | 2020 | 2021 | 2022 | 2023 | 2024 | 2025 | 2026 | 2027 | 2028 | 2029 | 2030 | 2031 | 2032 | 2033 | 2034 | 2035 | 2036 | 2037 | 2038 | 2039 | 2040 | 2041 | 2042 | 2043 | 2044 | 2045 | 2046 | 2047 | 2048 | 2049 | 2050
[7 empty] | Raw material | Natural gas​ |  | USD/tNH3 |  |  |  | 35.5323 | 35.7611 | 35.9898 | 36.2186 | 36.4473 | 36.6761 | 36.9049 | 37.1336 | 37.3624 | 37.5911 | 37.8199 | 37.9194 | 38.019 | 38.1185 | 38.218 | 38.3175 | 38.4171 | 38.5166 | 38.6161 | 38.7156 | 38.8152 | 38.9147 | 39.0142 | 39.1137 | 39.2133 | 39.3128 | 39.4123 | 39.5118 | 39.6114 | 39.7109 | 39.8104
[7 empty] | Energy | Natural gas​ |  | USD/tNH3 |  |  |  | 18.7814 | 18.9023 | 19.0232 | 19.1441 | 19.265 | 19.3859 | 19.5069 | 19.6278 | 19.7487 | 19.8696 | 19.9905 | 20.0431 | 20.0957 | 20.1483 | 20.2009 | 20.2536 | 20.3062 | 20.3588 | 20.4114 | 20.464 | 20.5166 | 20.5692 | 20.6218 | 20.6744 | 20.727 | 20.7796 | 20.8322 | 20.8848 | 20.9374 | 20.99 | 21.0427
[7 empty] | Energy | Electricity - PPA |  | USD/tNH3 |  |  |  | 13.755 | 13.3338 | 12.9125 | 12.4913 | 12.07 | 11.6488 | 11.4324 | 11.216 | 10.9996 | 10.7831 | 10.5667 | 10.619 | 10.6713 | 10.7237 | 10.776 | 10.8283 | 10.8706 | 10.9129 | 10.9553 | 10.9976 | 11.0399 | 11.0901 | 11.1403 | 11.1905 | 11.2406 | 11.2908 | 11.328 | 11.3652 | 11.4024 | 11.4396 | 11.4768 | 5.5538
[7 empty] | CCS | CCS capture |  | USD/tNH3 |  | Capture costs need to be added |  | 4.5542 | 4.5542 | 4.5542 | 4.5542 | 4.5542 | 4.5542 | 4.5542 | 4.5542 | 4.5542 | 4.5542 | 4.5542 | 4.5542 | 4.5542 | 4.5542 | 4.5542 | 4.5542 | 4.5542 | 4.5542 | 4.5542 | 4.5542 | 4.5542 | 4.5542 | 4.5542 | 4.5542 | 4.5542 | 4.5542 | 4.5542 | 4.5542 | 4.5542 | 4.5542 | 4.5542
[7 empty] | CCS | CCS - Transport |  | USD/tNH3 |  | process + flue gas |  | 10.3649 | 10.3649 | 10.3649 | 10.3649 | 10.3649 | 10.3649 | 10.3649 | 10.3649 | 10.3649 | 10.3649 | 10.3649 | 10.3649 | 10.3649 | 10.3649 | 10.3649 | 10.3649 | 10.3649 | 10.3649 | 10.3649 | 10.3649 | 10.3649 | 10.3649 | 10.3649 | 10.3649 | 10.3649 | 10.3649 | 10.3649 | 10.3649 | 10.3649 | 10.3649 | 10.3649 | 2.4806
[7 empty] | CCS | CCS - Storage |  | USD/tNH3 |  | process + flue gas |  | 4.6295 | 4.6295 | 4.6295 | 4.6295 | 4.6295 | 4.6295 | 4.6295 | 4.6295 | 4.6295 | 4.6295 | 4.6295 | 4.6295 | 4.6295 | 4.6295 | 4.6295 | 4.6295 | 4.6295 | 4.6295 | 4.6295 | 4.6295 | 4.6295 | 4.6295 | 4.6295 | 4.6295 | 4.6295 | 4.6295 | 4.6295 | 4.6295 | 4.6295 | 4.6295 | 4.6295
Scope 1 emissions
[7 empty] | Metric type | Metric |  | Unit | Source | Comment | Single input | 2020 | 2021 | 2022 | 2023 | 2024 | 2025 | 2026 | 2027 | 2028 | 2029 | 2030 | 2031 | 2032 | 2033 | 2034 | 2035 | 2036 | 2037 | 2038 | 2039 | 2040 | 2041 | 2042 | 2043 | 2044 | 2045 | 2046 | 2047 | 2048 | 2049 | 2050
[7 empty] | Raw material | Coal​ |  | tCO2/tNH3 |  |  |  | 0 | 0 | 0 | 0 | 0 | 0 | 0 | 0 | 0 | 0 | 0 | 0 | 0 | 0 | 0 | 0 | 0 | 0 | 0 | 0 | 0 | 0 | 0 | 0 | 0 | 0 | 0 | 0 | 0 | 0 | 0
[7 empty] | Raw material | Natural gas​ |  | tCO2/tNH3 |  |  |  | 0.058905 | 0.058905 | 0.058905 | 0.058905 | 0.058905 | 0.058905 | 0.058905 | 0.058905 | 0.058905 | 0.058905 | 0.058905 | 0.058905 | 0.058905 | 0.058905 | 0.058905 | 0.058905 | 0.058905 | 0.058905 | 0.058905 | 0.058905 | 0.058905 | 0.058905 | 0.058905 | 0.058905 | 0.058905 | 0.058905 | 0.058905 | 0.058905 | 0.058905 | 0.058905 | 0.058905
[7 empty] | Energy | Coal​ |  | tCO2/tNH3 |  |  |  | 0 | 0 | 0 | 0 | 0 | 0 | 0 | 0 | 0 | 0 | 0 | 0 | 0 | 0 | 0 | 0 | 0 | 0 | 0 | 0 | 0 | 0 | 0 | 0 | 0 | 0 | 0 | 0 | 0 | 0 | 0
[7 empty] | Energy | Natural gas​ |  | tCO2/tNH3 |  |  |  | 0.062271 | 0.062271 | 0.062271 | 0.062271 | 0.062271 | 0.062271 | 0.062271 | 0.062271 | 0.062271 | 0.062271 | 0.062271 | 0.062271 | 0.062271 | 0.062271 | 0.062271 | 0.062271 | 0.062271 | 0.062271 | 0.062271 | 0.062271 | 0.062271 | 0.062271 | 0.062271 | 0.062271 | 0.062271 | 0.062271 | 0.062271 | 0.062271 | 0.062271 | 0.062271 | 0.062271
[8 empty] | Total emissions |  | tCO2/tNH3 |  |  |  | 0.12118 | 0.12118 | 0.12118 | 0.12118 | 0.12118 | 0.12118 | 0.12118 | 0.12118 | 0.12118 | 0.12118 | 0.12118 | 0.12118 | 0.12118 | 0.12118 | 0.12118 | 0.12118 | 0.12118 | 0.12118 | 0.12118 | 0.12118 | 0.12118 | 0.12118 | 0.12118 | 0.12118 | 0.12118 | 0.12118 | 0.12118 | 0.12118 | 0.12118 | 0.12118 | 0.12118
[8 empty] | Captured emissions |  | tCO2/tNH3 |  |  |  | 2020: 1.6796; 2021: 0; 2022: 0; 2023: 0; 2024: 0
Calculations to get to the standardized outputs
All calculations below - you can be free format here, but please be specific which sources lead to which inputs
| Output sheet? | Product | Shorthand | Technology | Low/High/Standard |  | Metric type | Metric |  | Unit | Source | Comment | Single input | 2020 | 2021 | 2022 | 2023 | 2024 | 2025 | 2026 | 2027 | 2028 | 2029 | 2030 | 2031 | 2032 | 2033 | 2034 | 2035 | 2036 | 2037 | 2038 | 2039 | 2040 | 2041 | 2042 | 2043 | 2044 | 2045 | 2046 | 2047 | 2048 | 2049 | 2050
| 0 | Ammonia | NH3 | Natural gas SMR + CCS + ammonia synthesis | Standard |  | WACC | Real WACC​ |  | %​ | dummy |  | 6%
| 0 | Ammonia | NH3 | Natural gas SMR + CCS + ammonia synthesis | Standard |  | CF | Capacity factor |  | % | Mike Muskett estimate |  | 95%
| 0 | Ammonia | NH3 | Natural gas SMR + CCS + ammonia synthesis | Standard |  | Plant capacity | Average plant capacity |  | t/day | Fasihi et al. (2021) | From paper: "Typical modern large-scale NH3 plants have production capacity of 1000–2000 tons of NH3 per day [2], and new plants are designed for capacities reaching 3000 tons of NH3 per day equivalent to 1,000,000 t/year." | 2000
| 0 | Ammonia | NH3 | Natural gas SMR + CCS + ammonia synthesis | Standard |  | Lifetime | Lifetime |  | years | Fasihi et al. (2021) | Mentioned in table A1 as lifetime of the ammonia synthesis unit. | 30
| 0 | Ammonia | NH3 | Natural gas SMR + CCS + ammonia synthesis | Standard |  | TRL | Current TRL​ |  | TRL#_2022 |  |  | 8
| 0 | Ammonia | NH3 | Natural gas SMR + CCS + ammonia synthesis | Standard |  | TRL | Expected maturity (TRL>=8)​ |  | TRL8_year |  |  | 2025
| 0 | Ammonia | NH3 | Natural gas SMR + CCS + ammonia synthesis | Standard |  | Classification | Technology classification |  | Tech_class |  |  | End-state
Capex and Fixed OPEX
| Output sheet? | Product | Shorthand | Technology | Low/High/Standard |  | Metric type | Metric | Rennovation from | Unit | Source | Comment | Single input | 2020 | 2021 | 2022 | 2023 | 2024 | 2025 | 2026 | 2027 | 2028 | 2029 | 2030 | 2031 | 2032 | 2033 | 2034 | 2035 | 2036 | 2037 | 2038 | 2039 | 2040 | 2041 | 2042 | 2043 | 2044 | 2045 | 2046 | 2047 | 2048 | 2049 | 2050
| 0 | Ammonia | NH3 | Natural gas SMR + CCS + ammonia synthesis | Standard |  | Capex | Greenfield Capex |  | total USD/tpANH3 |  | Cost of SMR plus CCS Capex |  | 1534.8206 | 1534.8206 | 1534.8206 | 1534.8206 | 1534.8206 | 1534.8206 | 1534.8206 | 1534.8206 | 1534.8206 | 1534.8206 | 1534.8206 | 1534.8206 | 1534.8206 | 1534.8206 | 1534.8206 | 1534.8206 | 1534.8206 | 1534.8206 | 1534.8206 | 1534.8206 | 1534.8206 | 1534.8206 | 1534.8206 | 1534.8206 | 1534.8206 | 1534.8206 | 1534.8206 | 1534.8206 | 1534.8206 | 1534.8206 | 1534.8206
| 0 | Ammonia | NH3 | Natural gas SMR + CCS + ammonia synthesis | Standard |  | Capex | Renovation Capex | Natural Gas SMR + ammonia synthesis | total USD/tpANH3 |  | Cost of CCS only |  | 380.1584 | 380.1584 | 380.1584 | 380.1584 | 380.1584 | 380.1584 | 380.1584 | 380.1584 | 380.1584 | 380.1584 | 380.1584 | 380.1584 | 380.1584 | 380.1584 | 380.1584 | 380.1584 | 380.1584 | 380.1584 | 380.1584 | 380.1584 | 380.1584 | 380.1584 | 380.1584 | 380.1584 | 380.1584 | 380.1584 | 380.1584 | 380.1584 | 380.1584 | 380.1584 | 380.1584
| 0 | Ammonia | NH3 | Natural gas SMR + CCS + ammonia synthesis | Standard |  | Capex | Renovation Capex | Natural Gas SMR + CCS (process emissions only) + ammonia synthesis | total USD/tpANH3 |  | Cost of CCS only |  | 293.0993 | 293.0993 | 293.0993 | 293.0993 | 293.0993 | 293.0993 | 293.0993 | 293.0993 | 293.0993 | 293.0993 | 293.0993 | 293.0993 | 293.0993 | 293.0993 | 293.0993 | 293.0993 | 293.0993 | 293.0993 | 293.0993 | 293.0993 | 293.0993 | 293.0993 | 293.0993 | 293.0993 | 293.0993 | 293.0993 | 293.0993 | 293.0993 | 293.0993 | 293.0993 | 293.0993
| 0 | Ammonia | NH3 | Natural gas SMR + CCS + ammonia synthesis | Standard |  | Opex | Fixed Opex |  | % of Capex | IEA (2019) Future of H2 | Assumptions Anex pg.4 |  | 2.5% | 2.5% | 2.5% | 2.5% | 2.5% | 2.5% | 2.5% | 2.5% | 2.5% | 2.5% | 2.5% | 2.5% | 2.5% | 2.5% | 2.5% | 2.5% | 2.5% | 2.5% | 2.5% | 2.5% | 2.5% | 2.5% | 2.5% | 2.5% | 2.5% | 2.5% | 2.5% | 2.5% | 2.5% | 2.5% | 2.5%
| 0 | Ammonia | NH3 | Natural gas SMR + CCS + ammonia synthesis | Standard |  | Opex | Fixed Opex |  | USD/tpANH3 |  |  |  | 38.3705 | 38.3705 | 38.3705 | 38.3705 | 38.3705 | 38.3705 | 38.3705 | 38.3705 | 38.3705 | 38.3705 | 38.3705 | 38.3705 | 38.3705 | 38.3705 | 38.3705 | 38.3705 | 38.3705 | 38.3705 | 38.3705 | 38.3705 | 38.3705 | 38.3705 | 38.3705 | 38.3705 | 38.3705 | 38.3705 | 38.3705 | 38.3705 | 38.3705 | 38.3705 | 38.3705
| 0 | Ammonia | NH3 | Natural gas SMR + CCS + ammonia synthesis | Standard |  | Capex | SMR |  | total USD/tpANH3 |  | same as SMR case |  | 483.6621 | 483.6621 | 483.6621 | 483.6621 | 483.6621 | 483.6621 | 483.6621 | 483.6621 | 483.6621 | 483.6621 | 483.6621 | 483.6621 | 483.6621 | 483.6621 | 483.6621 | 483.6621 | 483.6621 | 483.6621 | 483.6621 | 483.6621 | 483.6621 | 483.6621 | 483.6621 | 483.6621 | 483.6621 | 483.6621 | 483.6621 | 483.6621 | 483.6621 | 483.6621 | 483.6621
| 0 | Ammonia | NH3 | Natural gas SMR + CCS + ammonia synthesis | Standard |  | Capex | ammonia synthesis |  | total USD/tpANH3 |  |  |  | 671 | 671 | 671 | 671 | 671 | 671 | 671 | 671 | 671 | 671 | 671 | 671 | 671 | 671 | 671 | 671 | 671 | 671 | 671 | 671 | 671 | 671 | 671 | 671 | 671 | 671 | 671 | 671 | 671 | 671 | 671
| 0 | Ammonia | NH3 | Natural gas SMR + CCS + ammonia synthesis | Standard |  | Capex | CCS |  | total USD/tpANH3 | IEAGHG SMR 2017 | pg. 17 - 78.6% of SMR cost |  | 380.1584 | 380.1584 | 380.1584 | 380.1584 | 380.1584 | 380.1584 | 380.1584 | 380.1584 | 380.1584 | 380.1584 | 380.1584 | 380.1584 | 380.1584 | 380.1584 | 380.1584 | 380.1584 | 380.1584 | 380.1584 | 380.1584 | 380.1584 | 380.1584 | 380.1584 | 380.1584 | 380.1584 | 380.1584 | 380.1584 | 380.1584 | 380.1584 | 380.1584 | 380.1584 | 380.1584
Variable Opex
| Output sheet? | Product | Shorthand | Technology | Low/High/Standard |  | Metric type | Metric |  | Unit | Source | Comment | Single input | 2020 | 2021 | 2022 | 2023 | 2024 | 2025 | 2026 | 2027 | 2028 | 2029 | 2030 | 2031 | 2032 | 2033 | 2034 | 2035 | 2036 | 2037 | 2038 | 2039 | 2040 | 2041 | 2042 | 2043 | 2044 | 2045 | 2046 | 2047 | 2048 | 2049 | 2050
| 0 | Ammonia | NH3 | Natural gas SMR + CCS + ammonia synthesis | Standard |  | Raw material | Natural gas​ |  | GJ/tNH3 |  | from feedstock and energy inputs |  | 21 | 21 | 21 | 21 | 21 | 21 | 21 | 21 | 21 | 21 | 21 | 21 | 21 | 21 | 21 | 21 | 21 | 21 | 21 | 21 | 21 | 21 | 21 | 21 | 21 | 21 | 21 | 21 | 21 | 21 | 21
| 0 | Ammonia | NH3 | Natural gas SMR + CCS + ammonia synthesis | Standard |  | Energy | Natural gas​ |  | GJ/tNH3 |  | from feedstock and energy inputs |  | 11.1 | 11.1 | 11.1 | 11.1 | 11.1 | 11.1 | 11.1 | 11.1 | 11.1 | 11.1 | 11.1 | 11.1 | 11.1 | 11.1 | 11.1 | 11.1 | 11.1 | 11.1 | 11.1 | 11.1 | 11.1 | 11.1 | 11.1 | 11.1 | 11.1 | 11.1 | 11.1 | 11.1 | 11.1 | 11.1 | 11.1
| 0 | Ammonia | NH3 | Natural gas SMR + CCS + ammonia synthesis | Standard |  | Energy | Electricity - PPA |  | GJ/tNH3 |  | from feedstock and energy inputs |  | 1.0851 | 1.0851 | 1.0851 | 1.0851 | 1.0851 | 1.0851 | 1.0851 | 1.0851 | 1.0851 | 1.0851 | 1.0851 | 1.0851 | 1.0851 | 1.0851 | 1.0851 | 1.0851 | 1.0851 | 1.0851 | 1.0851 | 1.0851 | 1.0851 | 1.0851 | 1.0851 | 1.0851 | 1.0851 | 1.0851 | 1.0851 | 1.0851 | 1.0851 | 1.0851 | 1.0851
| 0 | Ammonia | NH3 | Natural gas SMR + CCS + ammonia synthesis | Standard |  | Energy | Steam |  | GJ/tNH3 |  | from feedstock and energy inputs |  | -3.1 | -3.1 | -3.1 | -3.1 | -3.1 | -3.1 | -3.1 | -3.1 | -3.1 | -3.1 | -3.1 | -3.1 | -3.1 | -3.1 | -3.1 | -3.1 | -3.1 | -3.1 | -3.1 | -3.1 | -3.1 | -3.1 | -3.1 | -3.1 | -3.1 | -3.1 | -3.1 | -3.1 | -3.1 | -3.1 | -3.1
CCS specific
| Output sheet? | Product | Shorthand | Technology | Low/High/Standard |  | Metric type | Metric |  | Unit | Source | Comment | Single input | 2020 | 2021 | 2022 | 2023 | 2024 | 2025 | 2026 | 2027 | 2028 | 2029 | 2030 | 2031 | 2032 | 2033 | 2034 | 2035 | 2036 | 2037 | 2038 | 2039 | 2040 | 2041 | 2042 | 2043 | 2044 | 2045 | 2046 | 2047 | 2048 | 2049 | 2050
| 0 | Ammonia | NH3 | Natural gas SMR + CCS + ammonia synthesis | Standard |  | CCS | CCS Capture rate |  | % |  |  | 93.27%
| 0 | Ammonia | NH3 | Natural gas SMR + CCS + ammonia synthesis | Standard |  | CCS | CCS Capture rate - flue gases |  | % | IEA ATR | pg. 40 - "For CCS-equipped routes, the CO2 capture rate is 90%" | 90%
| 0 | Ammonia | NH3 | Natural gas SMR + CCS + ammonia synthesis | Standard |  | CCS | CCS Capture rate - pure stream |  | % | IEA ATR | The CO2 capture rate (equivalent to the captured CO2 as a percentage of the generated CO2 to which the capture is applied) for partial capture configurations is around 95% of process emissions, while for full capture configurations is around 90% of combustion emissions (plus 95% of process emissions) | 95%
Scope 1 emissions
| Output sheet? | Product | Shorthand | Technology | Low/High/Standard |  | Metric type | Metric |  | Unit | Source | Comment | Single input | 2020 | 2021 | 2022 | 2023 | 2024 | 2025 | 2026 | 2027 | 2028 | 2029 | 2030 | 2031 | 2032 | 2033 | 2034 | 2035 | 2036 | 2037 | 2038 | 2039 | 2040 | 2041 | 2042 | 2043 | 2044 | 2045 | 2046 | 2047 | 2048 | 2049 | 2050
| 0 | Ammonia | NH3 | Natural gas SMR + CCS + ammonia synthesis | Standard |  | Raw material | Coal​ |  | tCO2/tNH3 |  |  |  | 0 | 0 | 0 | 0 | 0 | 0 | 0 | 0 | 0 | 0 | 0 | 0 | 0 | 0 | 0 | 0 | 0 | 0 | 0 | 0 | 0 | 0 | 0 | 0 | 0 | 0 | 0 | 0 | 0 | 0 | 0
| 0 | Ammonia | NH3 | Natural gas SMR + CCS + ammonia synthesis | Standard |  | Raw material | Natural gas​ |  | tCO2/tNH3 |  |  |  | 1.1781 | 1.1781 | 1.1781 | 1.1781 | 1.1781 | 1.1781 | 1.1781 | 1.1781 | 1.1781 | 1.1781 | 1.1781 | 1.1781 | 1.1781 | 1.1781 | 1.1781 | 1.1781 | 1.1781 | 1.1781 | 1.1781 | 1.1781 | 1.1781 | 1.1781 | 1.1781 | 1.1781 | 1.1781 | 1.1781 | 1.1781 | 1.1781 | 1.1781 | 1.1781 | 1.1781
| 0 | Ammonia | NH3 | Natural gas SMR + CCS + ammonia synthesis | Standard |  | Energy | Coal​ |  | tCO2/tNH3 |  |  |  | 0 | 0 | 0 | 0 | 0 | 0 | 0 | 0 | 0 | 0 | 0 | 0 | 0 | 0 | 0 | 0 | 0 | 0 | 0 | 0 | 0 | 0 | 0 | 0 | 0 | 0 | 0 | 0 | 0 | 0 | 0
| 0 | Ammonia | NH3 | Natural gas SMR + CCS + ammonia synthesis | Standard |  | Energy | Natural gas​ |  | tCO2/tNH3 |  |  |  | 0.62271 | 0.62271 | 0.62271 | 0.62271 | 0.62271 | 0.62271 | 0.62271 | 0.62271 | 0.62271 | 0.62271 | 0.62271 | 0.62271 | 0.62271 | 0.62271 | 0.62271 | 0.62271 | 0.62271 | 0.62271 | 0.62271 | 0.62271 | 0.62271 | 0.62271 | 0.62271 | 0.62271 | 0.62271 | 0.62271 | 0.62271 | 0.62271 | 0.62271 | 0.62271 | 0.62271
Note on O65: [Threaded comment] Your version of Excel allows you to read this threaded comment; however, any edits to it will get removed if the file is opened in a newer version of Excel. Learn more: https://go.microsoft.com/fwlink/?linkid=870924 Comment: @Trishla Shah I think there might be an error here in how the CCS cost are calculated - The captured emissions are 1.587069 tCO2/tNH3, which leads to a total CCS cost of 14.16805 USD/tNH3. The error is either here or in the model, could we check this together? Same for all CCS business cases.

## NH3_Coal Gasification+ CCS
Technology: | Coal Gasification+ CCS + ammonia synthesis
Version:
For 'Business case OPEX&Capex' sheet - in exact same format as it will appear in the output sheet
|  | This is the product that you are producing. Only the relevant products should appear here |  | This is the production technology | low, high applies to Capex, only applicable to technologies with different Capex in different regions. All other values should be classified as 'Standard' |  |  | Only use standardized units and metrics from the unit list in this table. Not necessary to do elsewhere in the sheet |  | Filled automatically | Only for selected inputs - see unit list | Filled automatically | Inputs from the calculations----->
| Output sheet? | Product | Shorthand | Technology | Low/High/Standard | Region | Metric type | Metric | Rennovation from | Standard unit | per t product? | Unit | Single input | 2020 | 2021 | 2022 | 2023 | 2024 | 2025 | 2026 | 2027 | 2028 | 2029 | 2030 | 2031 | 2032 | 2033 | 2034 | 2035 | 2036 | 2037 | 2038 | 2039 | 2040 | 2041 | 2042 | 2043 | 2044 | 2045 | 2046 | 2047 | 2048 | 2049 | 2050
1 | 1 | Ammonia | NH3 | Coal Gasification+ CCS + ammonia synthesis | Standard |  | CF | Capacity factor |  | % | 0 | % | 95%
2 | 1 | Ammonia | NH3 | Coal Gasification+ CCS + ammonia synthesis | Standard |  | WACC | Real WACC​ |  | %​ | 0 | %​ | 6%
| 1 | Ammonia | NH3 | Coal Gasification+ CCS + ammonia synthesis | Standard |  | Plant capacity | Average plant capacity |  | t/day | 0 | t/day | 2000
3 | 1 | Ammonia | NH3 | Coal Gasification+ CCS + ammonia synthesis | Standard |  | Lifetime | Lifetime |  | years | 0 | years | 30
4 | 1 | Ammonia | NH3 | Coal Gasification+ CCS + ammonia synthesis | Standard |  | TRL | Current TRL​ |  | TRL#_2022 | 0 | TRL#_2022 | 9
5 | 1 | Ammonia | NH3 | Coal Gasification+ CCS + ammonia synthesis | Standard |  | TRL | Expected maturity (TRL>=8)​ |  | TRL8_year | 0 | TRL8_year | 2025
6 | 1 | Ammonia | NH3 | Coal Gasification+ CCS + ammonia synthesis | Standard |  | Classification | Technology classification |  | Tech_class | 0 | Tech_class | Transition
7 | 1 | Ammonia | NH3 | Coal Gasification+ CCS + ammonia synthesis | Standard |  | Capex | Greenfield Capex |  | total USD/tpA | 1 | total USD/tpANH3 |  | 2810 | 2810 | 2810 | 2810 | 2810 | 2810 | 2810 | 2810 | 2810 | 2810 | 2810 | 2810 | 2810 | 2810 | 2810 | 2810 | 2810 | 2810 | 2810 | 2810 | 2810 | 2810 | 2810 | 2810 | 2810 | 2810 | 2810 | 2810 | 2810 | 2810 | 2810
8 | 1 | Ammonia | NH3 | Coal Gasification+ CCS + ammonia synthesis | Standard |  | Capex | Renovation Capex | Coal Gasification + ammonia synthesis | total USD/tpA | 1 | total USD/tpANH3 |  | 635 | 635 | 635 | 635 | 635 | 635 | 635 | 635 | 635 | 635 | 635 | 635 | 635 | 635 | 635 | 635 | 635 | 635 | 635 | 635 | 635 | 635 | 635 | 635 | 635 | 635 | 635 | 635 | 635 | 635 | 635
9 | 1 | Ammonia | NH3 | Coal Gasification+ CCS + ammonia synthesis | Standard |  | Opex | Fixed Opex |  | USD/tpA | 1 | USD/tpANH3 |  | 140.5 | 140.5 | 140.5 | 140.5 | 140.5 | 140.5 | 140.5 | 140.5 | 140.5 | 140.5 | 140.5 | 140.5 | 140.5 | 140.5 | 140.5 | 140.5 | 140.5 | 140.5 | 140.5 | 140.5 | 140.5 | 140.5 | 140.5 | 140.5 | 140.5 | 140.5 | 140.5 | 140.5 | 140.5 | 140.5 | 140.5
10 | 1 | Ammonia | NH3 | Coal Gasification+ CCS + ammonia synthesis | Standard |  | Raw material | Coal​ |  | GJ/t | 1 | GJ/tNH3 |  | 20.7 | 20.7 | 20.7 | 20.7 | 20.7 | 20.7 | 20.7 | 20.7 | 20.7 | 20.7 | 20.7 | 20.7 | 20.7 | 20.7 | 20.7 | 20.7 | 20.7 | 20.7 | 20.7 | 20.7 | 20.7 | 20.7 | 20.7 | 20.7 | 20.7 | 20.7 | 20.7 | 20.7 | 20.7 | 20.7 | 20.7
11 | 1 | Ammonia | NH3 | Coal Gasification+ CCS + ammonia synthesis | Standard |  | Energy | Coal​ |  | GJ/t | 1 | GJ/tNH3 |  | 17.3 | 17.3 | 17.3 | 17.3 | 17.3 | 17.3 | 17.3 | 17.3 | 17.3 | 17.3 | 17.3 | 17.3 | 17.3 | 17.3 | 17.3 | 17.3 | 17.3 | 17.3 | 17.3 | 17.3 | 17.3 | 17.3 | 17.3 | 17.3 | 17.3 | 17.3 | 17.3 | 17.3 | 17.3 | 17.3 | 17.3
12 | 1 | Ammonia | NH3 | Coal Gasification+ CCS + ammonia synthesis | Standard |  | Energy | Electricity - PPA |  | GJ/t | 1 | GJ/tNH3 |  | 5.3 | 5.3 | 5.3 | 5.3 | 5.3 | 5.3 | 5.3 | 5.3 | 5.3 | 5.3 | 5.3 | 5.3 | 5.3 | 5.3 | 5.3 | 5.3 | 5.3 | 5.3 | 5.3 | 5.3 | 5.3 | 5.3 | 5.3 | 5.3 | 5.3 | 5.3 | 5.3 | 5.3 | 5.3 | 5.3 | 5.3
12 | 1 | Ammonia | NH3 | Coal Gasification+ CCS + ammonia synthesis | Standard |  | Energy | Steam |  | GJ/t | 1 | GJ/tNH3 |  | 2.6 | 2.6 | 2.6 | 2.6 | 2.6 | 2.6 | 2.6 | 2.6 | 2.6 | 2.6 | 2.6 | 2.6 | 2.6 | 2.6 | 2.6 | 2.6 | 2.6 | 2.6 | 2.6 | 2.6 | 2.6 | 2.6 | 2.6 | 2.6 | 2.6 | 2.6 | 2.6 | 2.6 | 2.6 | 2.6 | 2.6
12 | 1 | Ammonia | NH3 | Coal Gasification+ CCS + ammonia synthesis | Standard |  | CCS | CCS Capture rate - flue gases |  | % | 0 | % | 90%
12 | 1 | Ammonia | NH3 | Coal Gasification+ CCS + ammonia synthesis | Standard |  | CCS | CCS Capture rate - pure stream |  | % | 0 | % | 95%
Tests of business cases
| Test region: | North America
| Low/High/Standard Capex: | Standard
LCOA Calculation:
[7 empty] | Metric type | Metric |  | Unit | Source | Comment | Single input | 2020 | 2021 | 2022 | 2023 | 2024 | 2025 | 2026 | 2027 | 2028 | 2029 | 2030 | 2031 | 2032 | 2033 | 2034 | 2035 | 2036 | 2037 | 2038 | 2039 | 2040 | 2041 | 2042 | 2043 | 2044 | 2045 | 2046 | 2047 | 2048 | 2049 | 2050
CRF
[8 empty] | Greenfield Capex |  | USD/tNH3 |  |  |  | 2020: 2957.8947
[8 empty] | Discount factor | [5 empty] | 1 | 0.9434 | 0.89 | 0.83962 | 0.79209 | 0.74726 | 0.70496 | 0.66506 | 0.62741 | 0.5919 | 0.55839 | 0.52679 | 0.49697 | 0.46884 | 0.4423 | 0.41727 | 0.39365 | 0.37136 | 0.35034 | 0.33051 | 0.3118 | 0.29416 | 0.27751 | 0.2618 | 0.24698 | 0.233 | 0.21981 | 0.20737 | 0.19563 | 0.18456 | 0.17411
[8 empty] | Fixed Opex |  | USD/tNH3 |  |  |  | 147.8947 | 139.5233 | 131.6258 | 124.1753 | 117.1465 | 110.5156 | 104.26 | 98.3584 | 92.791 | 87.5387 | 82.5836 | 77.9091 | 73.4992 | 69.3388 | 65.414 | 61.7113 | 58.2182 | 54.9228 | 51.814 | 48.8811 | 46.1143 | 43.504 | 41.0415 | 38.7184 | 36.5268 | 34.4593 | 32.5087 | 30.6686 | 28.9327 | 27.295 | 25.75
[8 empty] | Variable Opex |  | USD/tNH3 |  |  |  | 161.488 | 148.1102 | 135.7294 | 124.2757 | 113.6838 | 103.8927 | 95.5512 | 87.8211 | 80.6599 | 74.0281 | 67.8886 | 64.1122 | 60.5457 | 57.1776 | 53.9968 | 50.9929 | 48.1368 | 45.4408 | 42.8957 | 40.4931 | 38.2251 | 36.0953 | 34.0842 | 32.1852 | 30.3919 | 28.6985 | 27.0855 | 25.5631 | 24.1263 | 22.7703 | 21.4905
[8 empty] | Production | [5 empty] | 100% | 94.34% | 89% | 83.96% | 79.21% | 74.73% | 70.5% | 66.51% | 62.74% | 59.19% | 55.84% | 52.68% | 49.7% | 46.88% | 44.23% | 41.73% | 39.36% | 37.14% | 35.03% | 33.05% | 31.18% | 29.42% | 27.75% | 26.18% | 24.7% | 23.3% | 21.98% | 20.74% | 19.56% | 18.46% | 17.41%
[8 empty] | LCOA - greenfield |  | USD/tNH3 |  |  |  | 2020: 482.1709
TCO Calculation - 2020
[7 empty] | Metric type | Metric |  | Unit | Source | Comment | Single input | 2020 | 2021 | 2022 | 2023 | 2024 | 2025 | 2026 | 2027 | 2028 | 2029 | 2030 | 2031 | 2032 | 2033 | 2034 | 2035 | 2036 | 2037 | 2038 | 2039 | 2040 | 2041 | 2042 | 2043 | 2044 | 2045 | 2046 | 2047 | 2048 | 2049 | 2050
[8 empty] | Greenfield Capex |  | USD/tNH3 |  |  |  | 2020: 2810
[8 empty] | Fixed Opex |  | USD/tNH3 |  |  |  | 140.5 | 140.5 | 140.5 | 140.5 | 140.5 | 140.5 | 140.5 | 140.5 | 140.5 | 140.5 | 140.5 | 140.5 | 140.5 | 140.5 | 140.5 | 140.5 | 140.5 | 140.5 | 140.5 | 140.5 | 140.5 | 140.5 | 140.5 | 140.5 | 140.5 | 140.5 | 140.5 | 140.5 | 140.5 | 140.5 | 140.5
[8 empty] | Variable Opex |  | USD/tNH3 |  |  |  | 153.4136 | 149.147 | 144.8803 | 140.6136 | 136.347 | 132.0803 | 128.7641 | 125.4479 | 122.1317 | 118.8155 | 115.4993 | 115.6188 | 115.7384 | 115.8579 | 115.9775 | 116.097 | 116.1703 | 116.2435 | 116.3168 | 116.39 | 116.4633 | 116.573 | 116.6826 | 116.7923 | 116.902 | 117.0116 | 117.0611 | 117.1106 | 117.16 | 117.2095 | 117.2589
[8 empty] | Total OPEX |  | USD/tNH3 |  |  |  | 293.9136 | 289.647 | 285.3803 | 281.1136 | 276.847 | 272.5803 | 269.2641 | 265.9479 | 262.6317 | 259.3155 | 255.9993 | 256.1188 | 256.2384 | 256.3579 | 256.4775 | 256.597 | 256.6703 | 256.7435 | 256.8168 | 256.89 | 256.9633 | 257.073 | 257.1826 | 257.2923 | 257.402 | 257.5116 | 257.5611 | 257.6106 | 257.66 | 257.7095 | 257.7589
[8 empty] | Discount factor | [5 empty] | 1 | 0.9434 | 0.89 | 0.83962 | 0.79209 | 0.74726 | 0.70496 | 0.66506 | 0.62741 | 0.5919 | 0.55839 | 0.52679 | 0.49697 | 0.46884 | 0.4423 | 0.41727 | 0.39365 | 0.37136 | 0.35034 | 0.33051 | 0.3118 | 0.29416 | 0.27751 | 0.2618 | 0.24698 | 0.233 | 0.21981 | 0.20737 | 0.19563 | 0.18456 | 0.17411
[8 empty] | Discounted OPEX |  | USD/tNH3 |  |  |  | 293.9136 | 273.2518 | 253.9875 | 236.0284 | 219.2887 | 203.6879 | 189.8206 | 176.8706 | 164.7784 | 153.4884 | 142.9487 | 134.9202 | 127.3426 | 120.1906 | 113.4402 | 107.069 | 101.0373 | 95.3454 | 89.9742 | 84.9055 | 80.1224 | 75.6194 | 71.3695 | 67.3584 | 63.5728 | 59.9999 | 56.6145 | 53.4202 | 50.4061 | 47.562 | 44.8784
[8 empty] | NPV of all costs |  | total USD/tpANH3 installed |  |  |  | 2020: 6763.2132
[8 empty] | TCO - greenfield |  | USD/tNH3 (produced) |  |  |  | 2020: 237.3057
[7 empty] | Metric type | Metric |  | Unit | Source | Comment | Single input | 2020 | 2021 | 2022 | 2023 | 2024 | 2025 | 2026 | 2027 | 2028 | 2029 | 2030 | 2031 | 2032 | 2033 | 2034 | 2035 | 2036 | 2037 | 2038 | 2039 | 2040 | 2041 | 2042 | 2043 | 2044 | 2045 | 2046 | 2047 | 2048 | 2049 | 2050
[7 empty] | Raw material | Coal​ |  | USD/tNH3 |  |  |  | 30.2081 | 28.8824 | 27.5567 | 26.231 | 24.9053 | 23.5796 | 22.2538 | 20.9281 | 19.6024 | 18.2767 | 16.951 | 16.8804 | 16.8097 | 16.7391 | 16.6685 | 16.5979 | 16.5272 | 16.4566 | 16.386 | 16.3153 | 16.2447 | 16.1741 | 16.1035 | 16.0328 | 15.9622 | 15.8916 | 15.8209 | 15.7503 | 15.6797 | 15.609 | 15.5384
[7 empty] | Energy | Coal​ |  | USD/tNH3 |  |  |  | 25.2464 | 24.1384 | 23.0305 | 21.9225 | 20.8145 | 19.7066 | 18.5986 | 17.4907 | 16.3827 | 15.2747 | 14.1668 | 14.1078 | 14.0487 | 13.9897 | 13.9307 | 13.8716 | 13.8126 | 13.7536 | 13.6946 | 13.6355 | 13.5765 | 13.5175 | 13.4584 | 13.3994 | 13.3404 | 13.2814 | 13.2223 | 13.1633 | 13.1043 | 13.0452 | 12.9862
[7 empty] | Energy | Electricity - PPA |  | USD/tNH3 |  |  |  | 67.1859 | 65.1284 | 63.0708 | 61.0133 | 58.9557 | 56.8982 | 55.8411 | 54.784 | 53.727 | 52.6699 | 51.6128 | 51.8683 | 52.1238 | 52.3793 | 52.6348 | 52.8903 | 53.0971 | 53.3038 | 53.5106 | 53.7174 | 53.9241 | 54.1692 | 54.4143 | 54.6594 | 54.9045 | 55.1496 | 55.3313 | 55.5131 | 55.6948 | 55.8765 | 56.0582
[8 empty] | CCS capture |  | USD/tNH3 |  |  |  | 9.0912 | 9.0912 | 9.0912 | 9.0912 | 9.0912 | 9.0912 | 9.0912 | 9.0912 | 9.0912 | 9.0912 | 9.0912 | 9.0912 | 9.0912 | 9.0912 | 9.0912 | 9.0912 | 9.0912 | 9.0912 | 9.0912 | 9.0912 | 9.0912 | 9.0912 | 9.0912 | 9.0912 | 9.0912 | 9.0912 | 9.0912 | 9.0912 | 9.0912 | 9.0912 | 9.0912
[8 empty] | CCS - Transport |  | USD/tNH3 |  |  |  | 20.5691 | 20.5691 | 20.5691 | 20.5691 | 20.5691 | 20.5691 | 20.5691 | 20.5691 | 20.5691 | 20.5691 | 20.5691 | 20.5691 | 20.5691 | 20.5691 | 20.5691 | 20.5691 | 20.5691 | 20.5691 | 20.5691 | 20.5691 | 20.5691 | 20.5691 | 20.5691 | 20.5691 | 20.5691 | 20.5691 | 20.5691 | 20.5691 | 20.5691 | 20.5691 | 20.5691
[8 empty] | CCS - Storage |  | USD/tNH3 |  |  |  | 9.1872 | 9.1872 | 9.1872 | 9.1872 | 9.1872 | 9.1872 | 9.1872 | 9.1872 | 9.1872 | 9.1872 | 9.1872 | 9.1872 | 9.1872 | 9.1872 | 9.1872 | 9.1872 | 9.1872 | 9.1872 | 9.1872 | 9.1872 | 9.1872 | 9.1872 | 9.1872 | 9.1872 | 9.1872 | 9.1872 | 9.1872 | 9.1872 | 9.1872 | 9.1872 | 9.1872
Scope 1 emissions
[7 empty] | Metric type | Metric |  | Unit | Source | Comment | Single input | 2020 | 2021 | 2022 | 2023 | 2024 | 2025 | 2026 | 2027 | 2028 | 2029 | 2030 | 2031 | 2032 | 2033 | 2034 | 2035 | 2036 | 2037 | 2038 | 2039 | 2040 | 2041 | 2042 | 2043 | 2044 | 2045 | 2046 | 2047 | 2048 | 2049 | 2050
[7 empty] | Raw material | Coal​ |  | tCO2/tNH3 |  |  |  | 0.097911 | 0.097911 | 0.097911 | 0.097911 | 0.097911 | 0.097911 | 0.097911 | 0.097911 | 0.097911 | 0.097911 | 0.097911 | 0.097911 | 0.097911 | 0.097911 | 0.097911 | 0.097911 | 0.097911 | 0.097911 | 0.097911 | 0.097911 | 0.097911 | 0.097911 | 0.097911 | 0.097911 | 0.097911 | 0.097911 | 0.097911 | 0.097911 | 0.097911 | 0.097911 | 0.097911
[7 empty] | Raw material | Natural gas​ |  | tCO2/tNH3 |  |  |  | 0 | 0 | 0 | 0 | 0 | 0 | 0 | 0 | 0 | 0 | 0 | 0 | 0 | 0 | 0 | 0 | 0 | 0 | 0 | 0 | 0 | 0 | 0 | 0 | 0 | 0 | 0 | 0 | 0 | 0 | 0
[7 empty] | Energy | Coal​ |  | tCO2/tNH3 |  |  |  | 0.16366 | 0.16366 | 0.16366 | 0.16366 | 0.16366 | 0.16366 | 0.16366 | 0.16366 | 0.16366 | 0.16366 | 0.16366 | 0.16366 | 0.16366 | 0.16366 | 0.16366 | 0.16366 | 0.16366 | 0.16366 | 0.16366 | 0.16366 | 0.16366 | 0.16366 | 0.16366 | 0.16366 | 0.16366 | 0.16366 | 0.16366 | 0.16366 | 0.16366 | 0.16366 | 0.16366
[7 empty] | Energy | Natural gas​ |  | tCO2/tNH3 |  |  |  | 0 | 0 | 0 | 0 | 0 | 0 | 0 | 0 | 0 | 0 | 0 | 0 | 0 | 0 | 0 | 0 | 0 | 0 | 0 | 0 | 0 | 0 | 0 | 0 | 0 | 0 | 0 | 0 | 0 | 0 | 0
[8 empty] | Total emissions |  | tCO2/tNH3 |  |  |  | 0.26157 | 0.26157 | 0.26157 | 0.26157 | 0.26157 | 0.26157 | 0.26157 | 0.26157 | 0.26157 | 0.26157 | 0.26157 | 0.26157 | 0.26157 | 0.26157 | 0.26157 | 0.26157 | 0.26157 | 0.26157 | 0.26157 | 0.26157 | 0.26157 | 0.26157 | 0.26157 | 0.26157 | 0.26157 | 0.26157 | 0.26157 | 0.26157 | 0.26157 | 0.26157 | 0.26157
Calculations to get to the standardized outputs
All calculations below - you can be free format here, but please be specific which sources lead to which inputs
| Output sheet? | Product | Shorthand | Technology | Low/High/Standard |  | Metric type | Metric |  | Unit | Source | Comment | Single input | 2020 | 2021 | 2022 | 2023 | 2024 | 2025 | 2026 | 2027 | 2028 | 2029 | 2030 | 2031 | 2032 | 2033 | 2034 | 2035 | 2036 | 2037 | 2038 | 2039 | 2040 | 2041 | 2042 | 2043 | 2044 | 2045 | 2046 | 2047 | 2048 | 2049 | 2050
| 0 | Ammonia | NH3 | Coal Gasification+ CCS + ammonia synthesis | Standard |  | WACC | Real WACC​ |  | %​ | dummy |  | 6%
| 0 | Ammonia | NH3 | Coal Gasification+ CCS + ammonia synthesis | Standard |  | CF | Capacity factor |  | % | Mike Muskett estimate |  | 95%
| 0 | Ammonia | NH3 | Coal Gasification+ CCS + ammonia synthesis | Standard |  | Plant capacity | Average plant capacity |  | t/day | Fasihi et al. (2021) | From paper: "Typical modern large-scale NH3 plants have production capacity of 1000–2000 tons of NH3 per day [2], and new plants are designed for capacities reaching 3000 tons of NH3 per day equivalent to 1,000,000 t/year." | 2000
| 0 | Ammonia | NH3 | Coal Gasification+ CCS + ammonia synthesis | Standard |  | Lifetime | Lifetime |  | years | Fasihi et al. (2021) | Mentioned in table A1 as lifetime of the ammonia synthesis unit. | 30
| 0 | Ammonia | NH3 | Coal Gasification+ CCS + ammonia synthesis | Standard |  | TRL | Current TRL​ |  | TRL#_2022 |  |  | 9
| 0 | Ammonia | NH3 | Coal Gasification+ CCS + ammonia synthesis | Standard |  | TRL | Expected maturity (TRL>=8)​ |  | TRL8_year |  |  | 2025
| 0 | Ammonia | NH3 | Coal Gasification+ CCS + ammonia synthesis | Standard |  | Classification | Technology classification |  | Tech_class |  |  | Transition
Capex and Fixed OPEX
| Output sheet? | Product | Shorthand | Technology | Low/High/Standard |  | Metric type | Metric | Rennovation from | Unit | Source | Comment | Single input | 2020 | 2021 | 2022 | 2023 | 2024 | 2025 | 2026 | 2027 | 2028 | 2029 | 2030 | 2031 | 2032 | 2033 | 2034 | 2035 | 2036 | 2037 | 2038 | 2039 | 2040 | 2041 | 2042 | 2043 | 2044 | 2045 | 2046 | 2047 | 2048 | 2049 | 2050
| 0 | Ammonia | NH3 | Coal Gasification+ CCS + ammonia synthesis | Standard |  | Capex | Greenfield Capex |  | total USD/tpANH3 | IEA (2019) Future of H2 | Assumptions Anex pg.4 |  | 2810 | 2810 | 2810 | 2810 | 2810 | 2810 | 2810 | 2810 | 2810 | 2810 | 2810 | 2810 | 2810 | 2810 | 2810 | 2810 | 2810 | 2810 | 2810 | 2810 | 2810 | 2810 | 2810 | 2810 | 2810 | 2810 | 2810 | 2810 | 2810 | 2810 | 2810
| 0 | Ammonia | NH3 | Coal Gasification+ CCS + ammonia synthesis | Standard |  | Capex | Renovation Capex | Coal Gasification + ammonia synthesis | total USD/tpANH3 |  | Difference between cost of coal gasification and cost of coal gasification+ CCS; Cost of CCS unit only |  | 635 | 635 | 635 | 635 | 635 | 635 | 635 | 635 | 635 | 635 | 635 | 635 | 635 | 635 | 635 | 635 | 635 | 635 | 635 | 635 | 635 | 635 | 635 | 635 | 635 | 635 | 635 | 635 | 635 | 635 | 635
| 0 | Ammonia | NH3 | Coal Gasification+ CCS + ammonia synthesis | Standard |  | Opex | Fixed Opex |  | % of Capex | IEA (2019) Future of H2 | Assumptions Anex pg.4 | bar: 2020 to 2050
| 0 | Ammonia | NH3 | Coal Gasification+ CCS + ammonia synthesis | Standard |  | Opex | Fixed Opex |  | USD/tpANH3 |  |  |  | 140.5 | 140.5 | 140.5 | 140.5 | 140.5 | 140.5 | 140.5 | 140.5 | 140.5 | 140.5 | 140.5 | 140.5 | 140.5 | 140.5 | 140.5 | 140.5 | 140.5 | 140.5 | 140.5 | 140.5 | 140.5 | 140.5 | 140.5 | 140.5 | 140.5 | 140.5 | 140.5 | 140.5 | 140.5 | 140.5 | 140.5
| 0 | Ammonia | NH3 | Coal Gasification+ CCS + ammonia synthesis | Standard |  | Capex | ammonia synthesis |  | total USD/tpANH3 |  |  |  | 671 | 671 | 671 | 671 | 671 | 671 | 671 | 671 | 671 | 671 | 671 | 671 | 671 | 671 | 671 | 671 | 671 | 671 | 671 | 671 | 671 | 671 | 671 | 671 | 671 | 671 | 671 | 671 | 671 | 671 | 671
Variable Opex
| Output sheet? | Product | Shorthand | Technology | Low/High/Standard |  | Metric type | Metric |  | Unit | Source | Comment | Single input | 2020 | 2021 | 2022 | 2023 | 2024 | 2025 | 2026 | 2027 | 2028 | 2029 | 2030 | 2031 | 2032 | 2033 | 2034 | 2035 | 2036 | 2037 | 2038 | 2039 | 2040 | 2041 | 2042 | 2043 | 2044 | 2045 | 2046 | 2047 | 2048 | 2049 | 2050
| 0 | Ammonia | NH3 | Coal Gasification+ CCS + ammonia synthesis | Standard |  | Raw material | Coal​ |  | GJ/tNH3 |  | from feedstock and energy inputs |  | 20.7 | 20.7 | 20.7 | 20.7 | 20.7 | 20.7 | 20.7 | 20.7 | 20.7 | 20.7 | 20.7 | 20.7 | 20.7 | 20.7 | 20.7 | 20.7 | 20.7 | 20.7 | 20.7 | 20.7 | 20.7 | 20.7 | 20.7 | 20.7 | 20.7 | 20.7 | 20.7 | 20.7 | 20.7 | 20.7 | 20.7
| 0 | Ammonia | NH3 | Coal Gasification+ CCS + ammonia synthesis | Standard |  | Energy | Coal​ |  | GJ/tNH3 |  | from feedstock and energy inputs |  | 17.3 | 17.3 | 17.3 | 17.3 | 17.3 | 17.3 | 17.3 | 17.3 | 17.3 | 17.3 | 17.3 | 17.3 | 17.3 | 17.3 | 17.3 | 17.3 | 17.3 | 17.3 | 17.3 | 17.3 | 17.3 | 17.3 | 17.3 | 17.3 | 17.3 | 17.3 | 17.3 | 17.3 | 17.3 | 17.3 | 17.3
| 0 | Ammonia | NH3 | Coal Gasification+ CCS + ammonia synthesis | Standard |  | Energy | Electricity - PPA |  | GJ/tNH3 |  | from feedstock and energy inputs |  | 5.3 | 5.3 | 5.3 | 5.3 | 5.3 | 5.3 | 5.3 | 5.3 | 5.3 | 5.3 | 5.3 | 5.3 | 5.3 | 5.3 | 5.3 | 5.3 | 5.3 | 5.3 | 5.3 | 5.3 | 5.3 | 5.3 | 5.3 | 5.3 | 5.3 | 5.3 | 5.3 | 5.3 | 5.3 | 5.3 | 5.3
| 0 | Ammonia | NH3 | Coal Gasification+ CCS + ammonia synthesis | Standard |  | Energy | Steam |  | GJ/tNH3 |  | from feedstock and energy inputs |  | 2.6 | 2.6 | 2.6 | 2.6 | 2.6 | 2.6 | 2.6 | 2.6 | 2.6 | 2.6 | 2.6 | 2.6 | 2.6 | 2.6 | 2.6 | 2.6 | 2.6 | 2.6 | 2.6 | 2.6 | 2.6 | 2.6 | 2.6 | 2.6 | 2.6 | 2.6 | 2.6 | 2.6 | 2.6 | 2.6 | 2.6
CCS specific
| Output sheet? | Product | Shorthand | Technology | Low/High/Standard |  | Metric type | Metric |  | Unit | Source | Comment | Single input | 2020 | 2021 | 2022 | 2023 | 2024 | 2025 | 2026 | 2027 | 2028 | 2029 | 2030 | 2031 | 2032 | 2033 | 2034 | 2035 | 2036 | 2037 | 2038 | 2039 | 2040 | 2041 | 2042 | 2043 | 2044 | 2045 | 2046 | 2047 | 2048 | 2049 | 2050
| 0 | Ammonia | NH3 | Coal Gasification+ CCS + ammonia synthesis | Standard |  | CCS | CCS Capture rate |  | % |  |  | 92.72%
| 0 | Ammonia | NH3 | Coal Gasification+ CCS + ammonia synthesis | Standard |  | CCS | CCS Capture rate - flue gases |  | % | IEA ATR | pg. 40 - "For CCS-equipped routes, the CO2 capture rate is 90%" | 90%
| 0 | Ammonia | NH3 | Coal Gasification+ CCS + ammonia synthesis | Standard |  | CCS | CCS Capture rate - pure stream |  | % | IEA ATR | The CO2 capture rate (equivalent to the captured CO2 as a percentage of the generated CO2 to which the capture is applied) for partial capture configurations is around 95% of process emissions, while for full capture configurations is around 90% of combustion emissions (plus 95% of process emissions) | 95%
Scope 1 emissions
| Output sheet? | Product | Shorthand | Technology | Low/High/Standard |  | Metric type | Metric |  | Unit | Source | Comment | Single input | 2020 | 2021 | 2022 | 2023 | 2024 | 2025 | 2026 | 2027 | 2028 | 2029 | 2030 | 2031 | 2032 | 2033 | 2034 | 2035 | 2036 | 2037 | 2038 | 2039 | 2040 | 2041 | 2042 | 2043 | 2044 | 2045 | 2046 | 2047 | 2048 | 2049 | 2050
| 0 | Ammonia | NH3 | Coal Gasification+ CCS + ammonia synthesis | Standard |  | Raw material | Coal​ |  | tCO2/tNH3 |  |  |  | 1.9582 | 1.9582 | 1.9582 | 1.9582 | 1.9582 | 1.9582 | 1.9582 | 1.9582 | 1.9582 | 1.9582 | 1.9582 | 1.9582 | 1.9582 | 1.9582 | 1.9582 | 1.9582 | 1.9582 | 1.9582 | 1.9582 | 1.9582 | 1.9582 | 1.9582 | 1.9582 | 1.9582 | 1.9582 | 1.9582 | 1.9582 | 1.9582 | 1.9582 | 1.9582 | 1.9582
| 0 | Ammonia | NH3 | Coal Gasification+ CCS + ammonia synthesis | Standard |  | Raw material | Natural gas​ |  | tCO2/tNH3 |  |  |  | 0 | 0 | 0 | 0 | 0 | 0 | 0 | 0 | 0 | 0 | 0 | 0 | 0 | 0 | 0 | 0 | 0 | 0 | 0 | 0 | 0 | 0 | 0 | 0 | 0 | 0 | 0 | 0 | 0 | 0 | 0
| 0 | Ammonia | NH3 | Coal Gasification+ CCS + ammonia synthesis | Standard |  | Energy | Coal​ |  | tCO2/tNH3 |  |  |  | 1.6366 | 1.6366 | 1.6366 | 1.6366 | 1.6366 | 1.6366 | 1.6366 | 1.6366 | 1.6366 | 1.6366 | 1.6366 | 1.6366 | 1.6366 | 1.6366 | 1.6366 | 1.6366 | 1.6366 | 1.6366 | 1.6366 | 1.6366 | 1.6366 | 1.6366 | 1.6366 | 1.6366 | 1.6366 | 1.6366 | 1.6366 | 1.6366 | 1.6366 | 1.6366 | 1.6366
| 0 | Ammonia | NH3 | Coal Gasification+ CCS + ammonia synthesis | Standard |  | Energy | Natural gas​ |  | tCO2/tNH3 |  |  |  | 0 | 0 | 0 | 0 | 0 | 0 | 0 | 0 | 0 | 0 | 0 | 0 | 0 | 0 | 0 | 0 | 0 | 0 | 0 | 0 | 0 | 0 | 0 | 0 | 0 | 0 | 0 | 0 | 0 | 0 | 0

## NH3_Natural gas ATR + CCS
Technology: | Natural gas ATR + CCS + ammonia synthesis
Version:
For 'Business case OPEX&Capex' sheet - in exact same format as it will appear in the output sheet
|  | This is the product that you are producing. Only the relevant products should appear here |  | This is the production technology | low, high applies to Capex, only applicable to technologies with different Capex in different regions. All other values should be classified as 'Standard' |  |  | Only use standardized units and metrics from the unit list in this table. Not necessary to do elsewhere in the sheet |  | Filled automatically | Only for selected inputs - see unit list | Filled automatically | Inputs from the calculations----->
| Output sheet? | Product | Shorthand | Technology | Low/High/Standard | Region | Metric type | Metric | Rennovation from | Standard unit | per t product? | Unit | Single input | 2020 | 2021 | 2022 | 2023 | 2024 | 2025 | 2026 | 2027 | 2028 | 2029 | 2030 | 2031 | 2032 | 2033 | 2034 | 2035 | 2036 | 2037 | 2038 | 2039 | 2040 | 2041 | 2042 | 2043 | 2044 | 2045 | 2046 | 2047 | 2048 | 2049 | 2050
1 | 1 | Ammonia | NH3 | Natural gas ATR + CCS + ammonia synthesis | Standard |  | CF | Capacity factor |  | % | 0 | % | 95%
2 | 1 | Ammonia | NH3 | Natural gas ATR + CCS + ammonia synthesis | Standard |  | WACC | Real WACC​ |  | %​ | 0 | %​ | 6%
| 1 | Ammonia | NH3 | Natural gas ATR + CCS + ammonia synthesis | Standard |  | Plant capacity | Average plant capacity |  | t/day | 0 | t/day | 2000
3 | 1 | Ammonia | NH3 | Natural gas ATR + CCS + ammonia synthesis | Standard |  | Lifetime | Lifetime |  | years | 0 | years | 30
4 | 1 | Ammonia | NH3 | Natural gas ATR + CCS + ammonia synthesis | Standard |  | TRL | Current TRL​ |  | TRL#_2022 | 0 | TRL#_2022 | 9
5 | 1 | Ammonia | NH3 | Natural gas ATR + CCS + ammonia synthesis | Standard |  | TRL | Expected maturity (TRL>=8)​ |  | TRL8_year | 0 | TRL8_year | 2025
6 | 1 | Ammonia | NH3 | Natural gas ATR + CCS + ammonia synthesis | Standard |  | Classification | Technology classification |  | Tech_class | 0 | Tech_class | End-state
7 | 1 | Ammonia | NH3 | Natural gas ATR + CCS + ammonia synthesis | Standard |  | Capex | Greenfield Capex |  | total USD/tpA | 1 | total USD/tpANH3 |  | 2110 | 2110 | 2110 | 2110 | 2110 | 2110 | 2110 | 2110 | 2110 | 2110 | 2110 | 2110 | 2110 | 2110 | 2110 | 2110 | 2110 | 2110 | 2110 | 2110 | 2110 | 2110 | 2110 | 2110 | 2110 | 2110 | 2110 | 2110 | 2110 | 2110 | 2110
9 | 1 | Ammonia | NH3 | Natural gas ATR + CCS + ammonia synthesis | Standard |  | Opex | Fixed Opex |  | USD/tpA | 1 | USD/tpANH3 |  | 52.75 | 52.75 | 52.75 | 52.75 | 52.75 | 52.75 | 52.75 | 52.75 | 52.75 | 52.75 | 52.75 | 52.75 | 52.75 | 52.75 | 52.75 | 52.75 | 52.75 | 52.75 | 52.75 | 52.75 | 52.75 | 52.75 | 52.75 | 52.75 | 52.75 | 52.75 | 52.75 | 52.75 | 52.75 | 52.75 | 52.75
10 | 1 | Ammonia | NH3 | Natural gas ATR + CCS + ammonia synthesis | Standard |  | Raw material | Natural gas​ |  | GJ/t | 1 | GJ/tNH3 |  | 25.8 | 25.8 | 25.8 | 25.8 | 25.8 | 25.8 | 25.8 | 25.8 | 25.8 | 25.8 | 25.8 | 25.8 | 25.8 | 25.8 | 25.8 | 25.8 | 25.8 | 25.8 | 25.8 | 25.8 | 25.8 | 25.8 | 25.8 | 25.8 | 25.8 | 25.8 | 25.8 | 25.8 | 25.8 | 25.8 | 25.8
11 | 1 | Ammonia | NH3 | Natural gas ATR + CCS + ammonia synthesis | Standard |  | Energy | Natural gas​ |  | GJ/t | 1 | GJ/tNH3 |  | 2.1 | 2.1 | 2.1 | 2.1 | 2.1 | 2.1 | 2.1 | 2.1 | 2.1 | 2.1 | 2.1 | 2.1 | 2.1 | 2.1 | 2.1 | 2.1 | 2.1 | 2.1 | 2.1 | 2.1 | 2.1 | 2.1 | 2.1 | 2.1 | 2.1 | 2.1 | 2.1 | 2.1 | 2.1 | 2.1 | 2.1
12 | 1 | Ammonia | NH3 | Natural gas ATR + CCS + ammonia synthesis | Standard |  | Energy | Electricity - PPA |  | GJ/t | 1 | GJ/tNH3 |  | 1.6 | 1.6 | 1.6 | 1.6 | 1.6 | 1.6 | 1.6 | 1.6 | 1.6 | 1.6 | 1.6 | 1.6 | 1.6 | 1.6 | 1.6 | 1.6 | 1.6 | 1.6 | 1.6 | 1.6 | 1.6 | 1.6 | 1.6 | 1.6 | 1.6 | 1.6 | 1.6 | 1.6 | 1.6 | 1.6 | 1.6
12 | 1 | Ammonia | NH3 | Natural gas ATR + CCS + ammonia synthesis | Standard |  | Energy | Steam |  | GJ/t | 1 | GJ/tNH3 |  | 0 | 0 | 0 | 0 | 0 | 0 | 0 | 0 | 0 | 0 | 0 | 0 | 0 | 0 | 0 | 0 | 0 | 0 | 0 | 0 | 0 | 0 | 0 | 0 | 0 | 0 | 0 | 0 | 0 | 0 | 0
12 | 1 | Ammonia | NH3 | Natural gas ATR + CCS + ammonia synthesis | Standard |  | CCS | CCS Capture rate - flue gases |  | % | 0 | % | 90%
12 | 1 | Ammonia | NH3 | Natural gas ATR + CCS + ammonia synthesis | Standard |  | CCS | CCS Capture rate - pure stream |  | % | 0 | % | 95%
Tests of business cases
| Test region: | North America
| Low/High/Standard Capex: | Standard
LCOA Calculation:
[7 empty] | Metric type | Metric |  | Unit | Source | Comment | Single input | 2020 | 2021 | 2022 | 2023 | 2024 | 2025 | 2026 | 2027 | 2028 | 2029 | 2030 | 2031 | 2032 | 2033 | 2034 | 2035 | 2036 | 2037 | 2038 | 2039 | 2040 | 2041 | 2042 | 2043 | 2044 | 2045 | 2046 | 2047 | 2048 | 2049 | 2050
CRF
[8 empty] | Greenfield Capex |  | USD/tNH3 |  |  |  | 2020: 2221.0526
[8 empty] | Discount factor | [5 empty] | 1 | 0.9434 | 0.89 | 0.83962 | 0.79209 | 0.74726 | 0.70496 | 0.66506 | 0.62741 | 0.5919 | 0.55839 | 0.52679 | 0.49697 | 0.46884 | 0.4423 | 0.41727 | 0.39365 | 0.37136 | 0.35034 | 0.33051 | 0.3118 | 0.29416 | 0.27751 | 0.2618 | 0.24698 | 0.233 | 0.21981 | 0.20737 | 0.19563 | 0.18456 | 0.17411
[8 empty] | Fixed Opex |  | USD/tNH3 |  |  |  | 55.5263 | 52.3833 | 49.4182 | 46.621 | 43.982 | 41.4925 | 39.1439 | 36.9282 | 34.8379 | 32.8659 | 31.0056 | 29.2506 | 27.5949 | 26.0329 | 24.5593 | 23.1692 | 21.8577 | 20.6205 | 19.4533 | 18.3522 | 17.3134 | 16.3334 | 15.4088 | 14.5366 | 13.7138 | 12.9376 | 12.2052 | 11.5144 | 10.8626 | 10.2478 | 9.6677
[8 empty] | Variable Opex |  | USD/tNH3 |  |  |  | 85.0608 | 79.9468 | 75.1392 | 70.6197 | 66.3711 | 62.3772 | 58.8357 | 55.4952 | 52.3445 | 49.3726 | 46.5694 | 44.0437 | 41.6547 | 39.3951 | 37.2577 | 35.2362 | 33.3183 | 31.5046 | 29.7895 | 28.1677 | 26.634 | 25.1871 | 23.8186 | 22.5244 | 21.3003 | 20.1427 | 19.0437 | 18.0045 | 17.022 | 16.093 | 15.2147
[8 empty] | Production | [5 empty] | 100% | 94.34% | 89% | 83.96% | 79.21% | 74.73% | 70.5% | 66.51% | 62.74% | 59.19% | 55.84% | 52.68% | 49.7% | 46.88% | 44.23% | 41.73% | 39.36% | 37.14% | 35.03% | 33.05% | 31.18% | 29.42% | 27.75% | 26.18% | 24.7% | 23.3% | 21.98% | 20.74% | 19.56% | 18.46% | 17.41%
[8 empty] | LCOA - greenfield |  | USD/tNH3 |  |  |  | 2020: 290.4452
TCO Calculation - 2020
[7 empty] | Metric type | Metric |  | Unit | Source | Comment | Single input | 2020 | 2021 | 2022 | 2023 | 2024 | 2025 | 2026 | 2027 | 2028 | 2029 | 2030 | 2031 | 2032 | 2033 | 2034 | 2035 | 2036 | 2037 | 2038 | 2039 | 2040 | 2041 | 2042 | 2043 | 2044 | 2045 | 2046 | 2047 | 2048 | 2049 | 2050
[8 empty] | Greenfield Capex |  | USD/tNH3 |  |  |  | 2020: 2110
[8 empty] | Fixed Opex |  | USD/tNH3 |  |  |  | 52.75 | 52.75 | 52.75 | 52.75 | 52.75 | 52.75 | 52.75 | 52.75 | 52.75 | 52.75 | 52.75 | 52.75 | 52.75 | 52.75 | 52.75 | 52.75 | 52.75 | 52.75 | 52.75 | 52.75 | 52.75 | 52.75 | 52.75 | 52.75 | 52.75 | 52.75 | 52.75 | 52.75 | 52.75 | 52.75 | 52.75
[8 empty] | Variable Opex |  | USD/tNH3 |  |  |  | 80.8078 | 80.5064 | 80.2051 | 79.9037 | 79.6023 | 79.301 | 79.2865 | 79.2721 | 79.2577 | 79.2432 | 79.2288 | 79.4277 | 79.6266 | 79.8255 | 80.0244 | 80.2233 | 80.4082 | 80.5931 | 80.778 | 80.9629 | 81.1478 | 81.3437 | 81.5396 | 81.7356 | 81.9315 | 82.1274 | 82.3051 | 82.4828 | 82.6606 | 82.8383 | 83.016
[8 empty] | Total OPEX |  | USD/tNH3 |  |  |  | 133.5578 | 133.2564 | 132.9551 | 132.6537 | 132.3523 | 132.051 | 132.0365 | 132.0221 | 132.0077 | 131.9932 | 131.9788 | 132.1777 | 132.3766 | 132.5755 | 132.7744 | 132.9733 | 133.1582 | 133.3431 | 133.528 | 133.7129 | 133.8978 | 134.0937 | 134.2896 | 134.4856 | 134.6815 | 134.8774 | 135.0551 | 135.2328 | 135.4106 | 135.5883 | 135.766
[8 empty] | Discount factor | [5 empty] | 1 | 0.9434 | 0.89 | 0.83962 | 0.79209 | 0.74726 | 0.70496 | 0.66506 | 0.62741 | 0.5919 | 0.55839 | 0.52679 | 0.49697 | 0.46884 | 0.4423 | 0.41727 | 0.39365 | 0.37136 | 0.35034 | 0.33051 | 0.3118 | 0.29416 | 0.27751 | 0.2618 | 0.24698 | 0.233 | 0.21981 | 0.20737 | 0.19563 | 0.18456 | 0.17411
[8 empty] | Discounted OPEX |  | USD/tNH3 |  |  |  | 133.5578 | 125.7136 | 118.3295 | 111.3786 | 104.8354 | 98.6762 | 93.0806 | 87.8022 | 82.8232 | 78.1266 | 73.6963 | 69.6296 | 65.7871 | 62.1566 | 58.7262 | 55.4851 | 52.4172 | 49.5189 | 46.7807 | 44.1939 | 41.75 | 39.4444 | 37.2661 | 35.208 | 33.2634 | 31.4262 | 29.6865 | 28.043 | 26.4904 | 25.0237 | 23.6382
[8 empty] | NPV of all costs |  | total USD/tpANH3 installed |  |  |  | 2020: 4073.9551
[8 empty] | TCO - greenfield |  | USD/tNH3 (produced) |  |  |  | 2020: 142.9458
[8 empty] | Share CAPEX |  | % |  |  |  | 2020: 51.79%
[8 empty] | Share OPEX |  | % |  |  |  | 2020: 48.21%
Variable Opex calcs
[7 empty] | Metric type | Metric |  | Unit | Source | Comment | Single input | 2020 | 2021 | 2022 | 2023 | 2024 | 2025 | 2026 | 2027 | 2028 | 2029 | 2030 | 2031 | 2032 | 2033 | 2034 | 2035 | 2036 | 2037 | 2038 | 2039 | 2040 | 2041 | 2042 | 2043 | 2044 | 2045 | 2046 | 2047 | 2048 | 2049 | 2050
[7 empty] | Raw material | Natural gas​ |  | USD/tNH3 |  |  |  | 43.654 | 43.935 | 44.2161 | 44.4971 | 44.7782 | 45.0592 | 45.3403 | 45.6213 | 45.9024 | 46.1834 | 46.4645 | 46.5867 | 46.709 | 46.8313 | 46.9536 | 47.0758 | 47.1981 | 47.3204 | 47.4427 | 47.5649 | 47.6872 | 47.8095 | 47.9318 | 48.054 | 48.1763 | 48.2986 | 48.4209 | 48.5431 | 48.6654 | 48.7877 | 48.91
[7 empty] | Energy | Natural gas​ |  | USD/tNH3 |  |  |  | 3.5532 | 3.5761 | 3.599 | 3.6219 | 3.6447 | 3.6676 | 3.6905 | 3.7134 | 3.7362 | 3.7591 | 3.782 | 3.7919 | 3.8019 | 3.8118 | 3.8218 | 3.8318 | 3.8417 | 3.8517 | 3.8616 | 3.8716 | 3.8815 | 3.8915 | 3.9014 | 3.9114 | 3.9213 | 3.9313 | 3.9412 | 3.9512 | 3.9611 | 3.9711 | 3.981
[7 empty] | Energy | Electricity - PPA |  | USD/tNH3 |  |  |  | 20.2825 | 19.6614 | 19.0403 | 18.4191 | 17.798 | 17.1768 | 16.8577 | 16.5386 | 16.2195 | 15.9003 | 15.5812 | 15.6584 | 15.7355 | 15.8126 | 15.8898 | 15.9669 | 16.0293 | 16.0917 | 16.1541 | 16.2166 | 16.279 | 16.353 | 16.427 | 16.501 | 16.575 | 16.6489 | 16.7038 | 16.7587 | 16.8135 | 16.8684 | 16.9232
[8 empty] | CCS capture |  | USD/tNH3 |  |  |  | 4.3982 | 4.3982 | 4.3982 | 4.3982 | 4.3982 | 4.3982 | 4.3982 | 4.3982 | 4.3982 | 4.3982 | 4.3982 | 4.3982 | 4.3982 | 4.3982 | 4.3982 | 4.3982 | 4.3982 | 4.3982 | 4.3982 | 4.3982 | 4.3982 | 4.3982 | 4.3982 | 4.3982 | 4.3982 | 4.3982 | 4.3982 | 4.3982 | 4.3982 | 4.3982 | 4.3982
[8 empty] | CCS - Transport |  | USD/tNH3 |  |  |  | 9.1058 | 9.1058 | 9.1058 | 9.1058 | 9.1058 | 9.1058 | 9.1058 | 9.1058 | 9.1058 | 9.1058 | 9.1058 | 9.1058 | 9.1058 | 9.1058 | 9.1058 | 9.1058 | 9.1058 | 9.1058 | 9.1058 | 9.1058 | 9.1058 | 9.1058 | 9.1058 | 9.1058 | 9.1058 | 9.1058 | 9.1058 | 9.1058 | 9.1058 | 9.1058 | 9.1058
[8 empty] | CCS - Storage |  | USD/tNH3 |  |  |  | 4.0671 | 4.0671 | 4.0671 | 4.0671 | 4.0671 | 4.0671 | 4.0671 | 4.0671 | 4.0671 | 4.0671 | 4.0671 | 4.0671 | 4.0671 | 4.0671 | 4.0671 | 4.0671 | 4.0671 | 4.0671 | 4.0671 | 4.0671 | 4.0671 | 4.0671 | 4.0671 | 4.0671 | 4.0671 | 4.0671 | 4.0671 | 4.0671 | 4.0671 | 4.0671 | 4.0671
Scope 1 emissions
[7 empty] | Metric type | Metric |  | Unit | Source | Comment | Single input | 2020 | 2021 | 2022 | 2023 | 2024 | 2025 | 2026 | 2027 | 2028 | 2029 | 2030 | 2031 | 2032 | 2033 | 2034 | 2035 | 2036 | 2037 | 2038 | 2039 | 2040 | 2041 | 2042 | 2043 | 2044 | 2045 | 2046 | 2047 | 2048 | 2049 | 2050
[8 empty] | Coal​ |  | tCO2/tNH3 |  |  |  | 0 | 0 | 0 | 0 | 0 | 0 | 0 | 0 | 0 | 0 | 0 | 0 | 0 | 0 | 0 | 0 | 0 | 0 | 0 | 0 | 0 | 0 | 0 | 0 | 0 | 0 | 0 | 0 | 0 | 0 | 0
[8 empty] | Natural gas​ |  | tCO2/tNH3 |  |  |  | 1.5652 | 1.5652 | 1.5652 | 1.5652 | 1.5652 | 1.5652 | 1.5652 | 1.5652 | 1.5652 | 1.5652 | 1.5652 | 1.5652 | 1.5652 | 1.5652 | 1.5652 | 1.5652 | 1.5652 | 1.5652 | 1.5652 | 1.5652 | 1.5652 | 1.5652 | 1.5652 | 1.5652 | 1.5652 | 1.5652 | 1.5652 | 1.5652 | 1.5652 | 1.5652 | 1.5652
Scope 1 emissions
[7 empty] | Metric type | Metric |  | Unit | Source | Comment | Single input | 2020 | 2021 | 2022 | 2023 | 2024 | 2025 | 2026 | 2027 | 2028 | 2029 | 2030 | 2031 | 2032 | 2033 | 2034 | 2035 | 2036 | 2037 | 2038 | 2039 | 2040 | 2041 | 2042 | 2043 | 2044 | 2045 | 2046 | 2047 | 2048 | 2049 | 2050
[7 empty] | Raw material | Coal​ |  | tCO2/tNH3 |  |  |  | 0 | 0 | 0 | 0 | 0 | 0 | 0 | 0 | 0 | 0 | 0 | 0 | 0 | 0 | 0 | 0 | 0 | 0 | 0 | 0 | 0 | 0 | 0 | 0 | 0 | 0 | 0 | 0 | 0 | 0 | 0
[7 empty] | Raw material | Natural gas​ |  | tCO2/tNH3 |  |  |  | 0.077816 | 0.077816 | 0.077816 | 0.077816 | 0.077816 | 0.077816 | 0.077816 | 0.077816 | 0.077816 | 0.077816 | 0.077816 | 0.077816 | 0.077816 | 0.077816 | 0.077816 | 0.077816 | 0.077816 | 0.077816 | 0.077816 | 0.077816 | 0.077816 | 0.077816 | 0.077816 | 0.077816 | 0.077816 | 0.077816 | 0.077816 | 0.077816 | 0.077816 | 0.077816 | 0.077816
[7 empty] | Energy | Coal​ |  | tCO2/tNH3 |  |  |  | 0 | 0 | 0 | 0 | 0 | 0 | 0 | 0 | 0 | 0 | 0 | 0 | 0 | 0 | 0 | 0 | 0 | 0 | 0 | 0 | 0 | 0 | 0 | 0 | 0 | 0 | 0 | 0 | 0 | 0 | 0
[7 empty] | Energy | Natural gas​ |  | tCO2/tNH3 |  |  |  | 0.011781 | 0.011781 | 0.011781 | 0.011781 | 0.011781 | 0.011781 | 0.011781 | 0.011781 | 0.011781 | 0.011781 | 0.011781 | 0.011781 | 0.011781 | 0.011781 | 0.011781 | 0.011781 | 0.011781 | 0.011781 | 0.011781 | 0.011781 | 0.011781 | 0.011781 | 0.011781 | 0.011781 | 0.011781 | 0.011781 | 0.011781 | 0.011781 | 0.011781 | 0.011781 | 0.011781
[8 empty] | Total emissions |  | tCO2/tNH3 |  |  |  | 0.089597 | 0.089597 | 0.089597 | 0.089597 | 0.089597 | 0.089597 | 0.089597 | 0.089597 | 0.089597 | 0.089597 | 0.089597 | 0.089597 | 0.089597 | 0.089597 | 0.089597 | 0.089597 | 0.089597 | 0.089597 | 0.089597 | 0.089597 | 0.089597 | 0.089597 | 0.089597 | 0.089597 | 0.089597 | 0.089597 | 0.089597 | 0.089597 | 0.089597 | 0.089597 | 0.089597
Calculations to get to the standardized outputs
All calculations below - you can be free format here, but please be specific which sources lead to which inputs
| Output sheet? | Product | Shorthand | Technology | Low/High/Standard |  | Metric type | Metric |  | Unit | Source | Comment | Single input | 2020 | 2021 | 2022 | 2023 | 2024 | 2025 | 2026 | 2027 | 2028 | 2029 | 2030 | 2031 | 2032 | 2033 | 2034 | 2035 | 2036 | 2037 | 2038 | 2039 | 2040 | 2041 | 2042 | 2043 | 2044 | 2045 | 2046 | 2047 | 2048 | 2049 | 2050
| 0 | Ammonia | NH3 | Natural gas ATR + CCS + ammonia synthesis | Standard |  | WACC | Real WACC​ |  | %​ | dummy |  | 6%
| 0 | Ammonia | NH3 | Natural gas ATR + CCS + ammonia synthesis | Standard |  | CF | Capacity factor |  | % | Mike Muskett estimate |  | 95%
| 0 | Ammonia | NH3 | Natural gas ATR + CCS + ammonia synthesis | Standard |  | Plant capacity | Average plant capacity |  | t/day | Fasihi et al. (2021) | From paper: "Typical modern large-scale NH3 plants have production capacity of 1000–2000 tons of NH3 per day [2], and new plants are designed for capacities reaching 3000 tons of NH3 per day equivalent to 1,000,000 t/year." | 2000
| 0 | Ammonia | NH3 | Natural gas ATR + CCS + ammonia synthesis | Standard |  | Lifetime | Lifetime |  | years | Fasihi et al. (2021) | Mentioned in table A1 as lifetime of the ammonia synthesis unit. | 30
| 0 | Ammonia | NH3 | Natural gas ATR + CCS + ammonia synthesis | Standard |  | TRL | Current TRL​ |  | TRL#_2022 |  |  | 9
| 0 | Ammonia | NH3 | Natural gas ATR + CCS + ammonia synthesis | Standard |  | TRL | Expected maturity (TRL>=8)​ |  | TRL8_year |  |  | 2025
| 0 | Ammonia | NH3 | Natural gas ATR + CCS + ammonia synthesis | Standard |  | Classification | Technology classification |  | Tech_class |  |  | End-state
Capex and Fixed OPEX
| Output sheet? | Product | Shorthand | Technology | Low/High/Standard |  | Metric type | Metric | Rennovation from | Unit | Source | Comment | Single input | 2020 | 2021 | 2022 | 2023 | 2024 | 2025 | 2026 | 2027 | 2028 | 2029 | 2030 | 2031 | 2032 | 2033 | 2034 | 2035 | 2036 | 2037 | 2038 | 2039 | 2040 | 2041 | 2042 | 2043 | 2044 | 2045 | 2046 | 2047 | 2048 | 2049 | 2050
| 0 | Ammonia | NH3 | Natural gas ATR + CCS + ammonia synthesis | Standard |  | Capex | Greenfield Capex |  | total USD/tpANH3 | IEA GHR 2021 | Pg. 9 |  | 2110 | 2110 | 2110 | 2110 | 2110 | 2110 | 2110 | 2110 | 2110 | 2110 | 2110 | 2110 | 2110 | 2110 | 2110 | 2110 | 2110 | 2110 | 2110 | 2110 | 2110 | 2110 | 2110 | 2110 | 2110 | 2110 | 2110 | 2110 | 2110 | 2110 | 2110
| 0 | Ammonia | NH3 | Natural gas ATR + CCS + ammonia synthesis | Standard |  | Opex | Fixed Opex |  | % of Capex | IEA GHR 2021 | Pg. 9 |  | 2.5% | 2.5% | 2.5% | 2.5% | 2.5% | 2.5% | 2.5% | 2.5% | 2.5% | 2.5% | 2.5% | 2.5% | 2.5% | 2.5% | 2.5% | 2.5% | 2.5% | 2.5% | 2.5% | 2.5% | 2.5% | 2.5% | 2.5% | 2.5% | 2.5% | 2.5% | 2.5% | 2.5% | 2.5% | 2.5% | 2.5%
| 0 | Ammonia | NH3 | Natural gas ATR + CCS + ammonia synthesis | Standard |  | Opex | Fixed Opex |  | USD/tpANH3 |  |  |  | 52.75 | 52.75 | 52.75 | 52.75 | 52.75 | 52.75 | 52.75 | 52.75 | 52.75 | 52.75 | 52.75 | 52.75 | 52.75 | 52.75 | 52.75 | 52.75 | 52.75 | 52.75 | 52.75 | 52.75 | 52.75 | 52.75 | 52.75 | 52.75 | 52.75 | 52.75 | 52.75 | 52.75 | 52.75 | 52.75 | 52.75
| 0 | Ammonia | NH3 | Natural gas ATR + CCS + ammonia synthesis | Standard |  | Capex | ammonia synthesis |  | total USD/tpANH3 |  |  |  | 671 | 671 | 671 | 671 | 671 | 671 | 671 | 671 | 671 | 671 | 671 | 671 | 671 | 671 | 671 | 671 | 671 | 671 | 671 | 671 | 671 | 671 | 671 | 671 | 671 | 671 | 671 | 671 | 671 | 671 | 671
| 0 | Ammonia | NH3 | Natural gas ATR + CCS + ammonia synthesis | Standard |  | Capex | ATR |  | total USD/tpANH3 | ERA-Net ACT project |  |  | 989.3125 | 989.3125 | 989.3125 | 989.3125 | 989.3125 | 989.3125 | 989.3125 | 989.3125 | 989.3125 | 989.3125 | 989.3125 | 989.3125 | 989.3125 | 989.3125 | 989.3125 | 989.3125 | 989.3125 | 989.3125 | 989.3125 | 989.3125 | 989.3125 | 989.3125 | 989.3125 | 989.3125 | 989.3125 | 989.3125 | 989.3125 | 989.3125 | 989.3125 | 989.3125 | 989.3125
| 0 | Ammonia | NH3 | Natural gas ATR + CCS + ammonia synthesis | Standard |  | Capex | CCS |  | total USD/tpANH3 | ERA-Net ACT project |  |  | 449.6875 | 449.6875 | 449.6875 | 449.6875 | 449.6875 | 449.6875 | 449.6875 | 449.6875 | 449.6875 | 449.6875 | 449.6875 | 449.6875 | 449.6875 | 449.6875 | 449.6875 | 449.6875 | 449.6875 | 449.6875 | 449.6875 | 449.6875 | 449.6875 | 449.6875 | 449.6875 | 449.6875 | 449.6875 | 449.6875 | 449.6875 | 449.6875 | 449.6875 | 449.6875 | 449.6875
Variable Opex
| Output sheet? | Product | Shorthand | Technology | Low/High/Standard |  | Metric type | Metric |  | Unit | Source | Comment | Single input | 2020 | 2021 | 2022 | 2023 | 2024 | 2025 | 2026 | 2027 | 2028 | 2029 | 2030 | 2031 | 2032 | 2033 | 2034 | 2035 | 2036 | 2037 | 2038 | 2039 | 2040 | 2041 | 2042 | 2043 | 2044 | 2045 | 2046 | 2047 | 2048 | 2049 | 2050
| 0 | Ammonia | NH3 | Natural gas ATR + CCS + ammonia synthesis | Standard |  | Raw material | Natural gas​ |  | GJ/tNH3 |  | from feedstock and energy inputs |  | 25.8 | 25.8 | 25.8 | 25.8 | 25.8 | 25.8 | 25.8 | 25.8 | 25.8 | 25.8 | 25.8 | 25.8 | 25.8 | 25.8 | 25.8 | 25.8 | 25.8 | 25.8 | 25.8 | 25.8 | 25.8 | 25.8 | 25.8 | 25.8 | 25.8 | 25.8 | 25.8 | 25.8 | 25.8 | 25.8 | 25.8
| 0 | Ammonia | NH3 | Natural gas ATR + CCS + ammonia synthesis | Standard |  | Energy | Natural gas​ |  | GJ/tNH3 |  | from feedstock and energy inputs |  | 2.1 | 2.1 | 2.1 | 2.1 | 2.1 | 2.1 | 2.1 | 2.1 | 2.1 | 2.1 | 2.1 | 2.1 | 2.1 | 2.1 | 2.1 | 2.1 | 2.1 | 2.1 | 2.1 | 2.1 | 2.1 | 2.1 | 2.1 | 2.1 | 2.1 | 2.1 | 2.1 | 2.1 | 2.1 | 2.1 | 2.1
| 0 | Ammonia | NH3 | Natural gas ATR + CCS + ammonia synthesis | Standard |  | Energy | Electricity - PPA |  | GJ/tNH3 |  | from feedstock and energy inputs |  | 1.6 | 1.6 | 1.6 | 1.6 | 1.6 | 1.6 | 1.6 | 1.6 | 1.6 | 1.6 | 1.6 | 1.6 | 1.6 | 1.6 | 1.6 | 1.6 | 1.6 | 1.6 | 1.6 | 1.6 | 1.6 | 1.6 | 1.6 | 1.6 | 1.6 | 1.6 | 1.6 | 1.6 | 1.6 | 1.6 | 1.6
| 0 | Ammonia | NH3 | Natural gas ATR + CCS + ammonia synthesis | Standard |  | Energy | Steam |  | GJ/tNH3 |  | from feedstock and energy inputs |  | 0 | 0 | 0 | 0 | 0 | 0 | 0 | 0 | 0 | 0 | 0 | 0 | 0 | 0 | 0 | 0 | 0 | 0 | 0 | 0 | 0 | 0 | 0 | 0 | 0 | 0 | 0 | 0 | 0 | 0 | 0
CCS specific
| Output sheet? | Product | Shorthand | Technology | Low/High/Standard |  | Metric type | Metric |  | Unit | Source | Comment | Single input | 2020 | 2021 | 2022 | 2023 | 2024 | 2025 | 2026 | 2027 | 2028 | 2029 | 2030 | 2031 | 2032 | 2033 | 2034 | 2035 | 2036 | 2037 | 2038 | 2039 | 2040 | 2041 | 2042 | 2043 | 2044 | 2045 | 2046 | 2047 | 2048 | 2049 | 2050
| 0 | Ammonia | NH3 | Natural gas ATR + CCS + ammonia synthesis | Standard |  | CCS | CCS Capture rate |  | % |  |  | 94.62%
| 0 | Ammonia | NH3 | Natural gas ATR + CCS + ammonia synthesis | Standard |  | CCS | CCS Capture rate - flue gases |  | % | IEA ATR | pg. 40 - "For CCS-equipped routes, the CO2 capture rate is 90%" | 90%
| 0 | Ammonia | NH3 | Natural gas ATR + CCS + ammonia synthesis | Standard |  | CCS | CCS Capture rate - pure stream |  | % | IEA ATR | The CO2 capture rate (equivalent to the captured CO2 as a percentage of the generated CO2 to which the capture is applied) for partial capture configurations is around 95% of process emissions, while for full capture configurations is around 90% of combustion emissions (plus 95% of process emissions) | 95%
Scope 1 emissions
| Output sheet? | Product | Shorthand | Technology | Low/High/Standard |  | Metric type | Metric |  | Unit | Source | Comment | Single input | 2020 | 2021 | 2022 | 2023 | 2024 | 2025 | 2026 | 2027 | 2028 | 2029 | 2030 | 2031 | 2032 | 2033 | 2034 | 2035 | 2036 | 2037 | 2038 | 2039 | 2040 | 2041 | 2042 | 2043 | 2044 | 2045 | 2046 | 2047 | 2048 | 2049 | 2050
| 0 | Ammonia | NH3 | Natural gas ATR + CCS + ammonia synthesis | Standard |  | Raw material | Coal​ |  | tCO2/tNH3 |  |  |  | 0 | 0 | 0 | 0 | 0 | 0 | 0 | 0 | 0 | 0 | 0 | 0 | 0 | 0 | 0 | 0 | 0 | 0 | 0 | 0 | 0 | 0 | 0 | 0 | 0 | 0 | 0 | 0 | 0 | 0 | 0
| 0 | Ammonia | NH3 | Natural gas ATR + CCS + ammonia synthesis | Standard |  | Raw material | Natural gas​ |  | tCO2/tNH3 |  |  |  | 1.4474 | 1.4474 | 1.4474 | 1.4474 | 1.4474 | 1.4474 | 1.4474 | 1.4474 | 1.4474 | 1.4474 | 1.4474 | 1.4474 | 1.4474 | 1.4474 | 1.4474 | 1.4474 | 1.4474 | 1.4474 | 1.4474 | 1.4474 | 1.4474 | 1.4474 | 1.4474 | 1.4474 | 1.4474 | 1.4474 | 1.4474 | 1.4474 | 1.4474 | 1.4474 | 1.4474
| 0 | Ammonia | NH3 | Natural gas ATR + CCS + ammonia synthesis | Standard |  | Energy | Coal​ |  | tCO2/tNH3 |  |  |  | 0 | 0 | 0 | 0 | 0 | 0 | 0 | 0 | 0 | 0 | 0 | 0 | 0 | 0 | 0 | 0 | 0 | 0 | 0 | 0 | 0 | 0 | 0 | 0 | 0 | 0 | 0 | 0 | 0 | 0 | 0
| 0 | Ammonia | NH3 | Natural gas ATR + CCS + ammonia synthesis | Standard |  | Energy | Natural gas​ |  | tCO2/tNH3 |  |  |  | 0.11781 | 0.11781 | 0.11781 | 0.11781 | 0.11781 | 0.11781 | 0.11781 | 0.11781 | 0.11781 | 0.11781 | 0.11781 | 0.11781 | 0.11781 | 0.11781 | 0.11781 | 0.11781 | 0.11781 | 0.11781 | 0.11781 | 0.11781 | 0.11781 | 0.11781 | 0.11781 | 0.11781 | 0.11781 | 0.11781 | 0.11781 | 0.11781 | 0.11781 | 0.11781 | 0.11781
Note on O96: [Threaded comment] Your version of Excel allows you to read this threaded comment; however, any edits to it will get removed if the file is opened in a newer version of Excel. Learn more: https://go.microsoft.com/fwlink/?linkid=870924 Comment: Same as SMR for now

## NH3_Oversized ATR + CCS
Technology: | Oversized ATR + CCS
Version:
For 'Business case OPEX&Capex' sheet - in exact same format as it will appear in the output sheet
|  | This is the product that you are producing. Only the relevant products should appear here |  | This is the production technology | low, high applies to Capex, only applicable to technologies with different Capex in different regions. All other values should be classified as 'Standard' |  |  | Only use standardized units and metrics from the unit list in this table. Not necessary to do elsewhere in the sheet |  | Filled automatically | Only for selected inputs - see unit list | Filled automatically | Inputs from the calculations----->
| Output sheet? | Product | Shorthand | Technology | Low/High/Standard | Region | Metric type | Metric | Rennovation from | Standard unit | per t product? | Unit | Single input | 2020 | 2021 | 2022 | 2023 | 2024 | 2025 | 2026 | 2027 | 2028 | 2029 | 2030 | 2031 | 2032 | 2033 | 2034 | 2035 | 2036 | 2037 | 2038 | 2039 | 2040 | 2041 | 2042 | 2043 | 2044 | 2045 | 2046 | 2047 | 2048 | 2049 | 2050
1 | 1 | Ammonia | NH3 | Oversized ATR + CCS | Standard |  | CF | Capacity factor |  | % | 0 | % | 95%
2 | 1 | Ammonia | NH3 | Oversized ATR + CCS | Standard |  | WACC | Real WACC​ |  | %​ | 0 | %​ | 6%
| 1 | Ammonia | NH3 | Oversized ATR + CCS | Standard |  | Plant capacity | Average plant capacity |  | t/day | 0 | t/day | 2000
3 | 1 | Ammonia | NH3 | Oversized ATR + CCS | Standard |  | Lifetime | Lifetime |  | years | 0 | years | 30
4 | 1 | Ammonia | NH3 | Oversized ATR + CCS | Standard |  | TRL | Current TRL​ |  | TRL#_2022 | 0 | TRL#_2022 | 9
5 | 1 | Ammonia | NH3 | Oversized ATR + CCS | Standard |  | TRL | Expected maturity (TRL>=8)​ |  | TRL8_year | 0 | TRL8_year | 2025
6 | 1 | Ammonia | NH3 | Oversized ATR + CCS | Standard |  | Classification | Technology classification |  | Tech_class | 0 | Tech_class | End-state
7 | 1 | Ammonia | NH3 | Oversized ATR + CCS | Standard |  | Capex | Greenfield Capex |  | total USD/tpA | 1 | total USD/tpANH3 |  | 1936.4956 | 1936.4956 | 1936.4956 | 1936.4956 | 1936.4956 | 1936.4956 | 1936.4956 | 1936.4956 | 1936.4956 | 1936.4956 | 1936.4956 | 1936.4956 | 1936.4956 | 1936.4956 | 1936.4956 | 1936.4956 | 1936.4956 | 1936.4956 | 1936.4956 | 1936.4956 | 1936.4956 | 1936.4956 | 1936.4956 | 1936.4956 | 1936.4956 | 1936.4956 | 1936.4956 | 1936.4956 | 1936.4956 | 1936.4956 | 1936.4956
9 | 1 | Ammonia | NH3 | Oversized ATR + CCS | Standard |  | Opex | Fixed Opex |  | USD/tpA | 1 | USD/tpANH3 |  | 48.4124 | 48.4124 | 48.4124 | 48.4124 | 48.4124 | 48.4124 | 48.4124 | 48.4124 | 48.4124 | 48.4124 | 48.4124 | 48.4124 | 48.4124 | 48.4124 | 48.4124 | 48.4124 | 48.4124 | 48.4124 | 48.4124 | 48.4124 | 48.4124 | 48.4124 | 48.4124 | 48.4124 | 48.4124 | 48.4124 | 48.4124 | 48.4124 | 48.4124 | 48.4124 | 48.4124
10 | 1 | Ammonia | NH3 | Oversized ATR + CCS | Standard |  | Raw material | Natural gas​ |  | GJ/t | 1 | GJ/tNH3 |  | 28.38 | 28.38 | 28.38 | 28.38 | 28.38 | 28.38 | 28.38 | 28.38 | 28.38 | 28.38 | 28.38 | 28.38 | 28.38 | 28.38 | 28.38 | 28.38 | 28.38 | 28.38 | 28.38 | 28.38 | 28.38 | 28.38 | 28.38 | 28.38 | 28.38 | 28.38 | 28.38 | 28.38 | 28.38 | 28.38 | 28.38
11 | 1 | Ammonia | NH3 | Oversized ATR + CCS | Standard |  | Energy | Natural gas​ |  | GJ/t | 1 | GJ/tNH3 |  | 0 | 0 | 0 | 0 | 0 | 0 | 0 | 0 | 0 | 0 | 0 | 0 | 0 | 0 | 0 | 0 | 0 | 0 | 0 | 0 | 0 | 0 | 0 | 0 | 0 | 0 | 0 | 0 | 0 | 0 | 0
12 | 1 | Ammonia | NH3 | Oversized ATR + CCS | Standard |  | Energy | Electricity - PPA |  | GJ/t | 1 | GJ/tNH3 |  | 1.67 | 1.67 | 1.67 | 1.67 | 1.67 | 1.67 | 1.67 | 1.67 | 1.67 | 1.67 | 1.67 | 1.67 | 1.67 | 1.67 | 1.67 | 1.67 | 1.67 | 1.67 | 1.67 | 1.67 | 1.67 | 1.67 | 1.67 | 1.67 | 1.67 | 1.67 | 1.67 | 1.67 | 1.67 | 1.67 | 1.67
12 | 1 | Ammonia | NH3 | Oversized ATR + CCS | Standard |  | Energy | Steam |  | GJ/t | 1 | GJ/tNH3 |  | 0 | 0 | 0 | 0 | 0 | 0 | 0 | 0 | 0 | 0 | 0 | 0 | 0 | 0 | 0 | 0 | 0 | 0 | 0 | 0 | 0 | 0 | 0 | 0 | 0 | 0 | 0 | 0 | 0 | 0 | 0
12 | 1 | Ammonia | NH3 | Oversized ATR + CCS | Standard |  | CCS | CCS Capture rate - pure stream |  | % | 0 | % | 95%
Tests of business cases
| Test region: | North America
| Low/High/Standard Capex: | #N/A
LCOA Calculation:
[7 empty] | Metric type | Metric |  | Unit | Source | Comment | Single input | 2020 | 2021 | 2022 | 2023 | 2024 | 2025 | 2026 | 2027 | 2028 | 2029 | 2030 | 2031 | 2032 | 2033 | 2034 | 2035 | 2036 | 2037 | 2038 | 2039 | 2040 | 2041 | 2042 | 2043 | 2044 | 2045 | 2046 | 2047 | 2048 | 2049 | 2050
CRF
[8 empty] | Greenfield Capex |  | USD/tNH3 |  |  |  | 2020: #N/A
[8 empty] | Discount factor | [5 empty] | 1 | 0.9434 | 0.89 | 0.83962 | 0.79209 | 0.74726 | 0.70496 | 0.66506 | 0.62741 | 0.5919 | 0.55839 | 0.52679 | 0.49697 | 0.46884 | 0.4423 | 0.41727 | 0.39365 | 0.37136 | 0.35034 | 0.33051 | 0.3118 | 0.29416 | 0.27751 | 0.2618 | 0.24698 | 0.233 | 0.21981 | 0.20737 | 0.19563 | 0.18456 | 0.17411
[8 empty] | Fixed Opex |  | USD/tNH3 |  |  |  | 50.9604 | 48.0759 | 45.3546 | 42.7873 | 40.3654 | 38.0806 | 35.9251 | 33.8916 | 31.9732 | 30.1634 | 28.456 | 26.8453 | 25.3258 | 23.8922 | 22.5398 | 21.264 | 20.0604 | 18.9249 | 17.8537 | 16.8431 | 15.8897 | 14.9903 | 14.1418 | 13.3413 | 12.5861 | 11.8737 | 11.2016 | 10.5676 | 9.9694 | 9.4051 | 8.8727
[8 empty] | Variable Opex |  | USD/tNH3 |  |  |  | #REF! | #REF! | #REF! | #REF! | #REF! | #REF! | #REF! | #REF! | #REF! | #REF! | #REF! | #REF! | #REF! | #REF! | #REF! | #REF! | #REF! | #REF! | #REF! | #REF! | #REF! | #REF! | #REF! | #REF! | #REF! | #REF! | #REF! | #REF! | #REF! | #REF! | #REF!
[8 empty] | Production | [5 empty] | 100% | 94.34% | 89% | 83.96% | 79.21% | 74.73% | 70.5% | 66.51% | 62.74% | 59.19% | 55.84% | 52.68% | 49.7% | 46.88% | 44.23% | 41.73% | 39.36% | 37.14% | 35.03% | 33.05% | 31.18% | 29.42% | 27.75% | 26.18% | 24.7% | 23.3% | 21.98% | 20.74% | 19.56% | 18.46% | 17.41%
[8 empty] | LCOA - greenfield |  | USD/tNH3 |  |  |  | 2020: #N/A
TCO Calculation - 2020
[7 empty] | Metric type | Metric |  | Unit | Source | Comment | Single input | 2020 | 2021 | 2022 | 2023 | 2024 | 2025 | 2026 | 2027 | 2028 | 2029 | 2030 | 2031 | 2032 | 2033 | 2034 | 2035 | 2036 | 2037 | 2038 | 2039 | 2040 | 2041 | 2042 | 2043 | 2044 | 2045 | 2046 | 2047 | 2048 | 2049 | 2050
[8 empty] | Greenfield Capex |  | USD/tNH3 |  |  |  | 2020: #N/A
[8 empty] | Fixed Opex |  | USD/tNH3 |  |  |  | 48.4124 | 48.4124 | 48.4124 | 48.4124 | 48.4124 | 48.4124 | 48.4124 | 48.4124 | 48.4124 | 48.4124 | 48.4124 | 48.4124 | 48.4124 | 48.4124 | 48.4124 | 48.4124 | 48.4124 | 48.4124 | 48.4124 | 48.4124 | 48.4124 | 48.4124 | 48.4124 | 48.4124 | 48.4124 | 48.4124 | 48.4124 | 48.4124 | 48.4124 | 48.4124 | 48.4124
[8 empty] | Variable Opex |  | USD/tNH3 |  |  |  | #REF! | #REF! | #REF! | #REF! | #REF! | #REF! | #REF! | #REF! | #REF! | #REF! | #REF! | #REF! | #REF! | #REF! | #REF! | #REF! | #REF! | #REF! | #REF! | #REF! | #REF! | #REF! | #REF! | #REF! | #REF! | #REF! | #REF! | #REF! | #REF! | #REF! | #REF!
[8 empty] | Total OPEX |  | USD/tNH3 |  |  |  | #REF! | #REF! | #REF! | #REF! | #REF! | #REF! | #REF! | #REF! | #REF! | #REF! | #REF! | #REF! | #REF! | #REF! | #REF! | #REF! | #REF! | #REF! | #REF! | #REF! | #REF! | #REF! | #REF! | #REF! | #REF! | #REF! | #REF! | #REF! | #REF! | #REF! | #REF!
[8 empty] | Discount factor | [5 empty] | 1 | 0.9434 | 0.89 | 0.83962 | 0.79209 | 0.74726 | 0.70496 | 0.66506 | 0.62741 | 0.5919 | 0.55839 | 0.52679 | 0.49697 | 0.46884 | 0.4423 | 0.41727 | 0.39365 | 0.37136 | 0.35034 | 0.33051 | 0.3118 | 0.29416 | 0.27751 | 0.2618 | 0.24698 | 0.233 | 0.21981 | 0.20737 | 0.19563 | 0.18456 | 0.17411
[8 empty] | Discounted OPEX |  | USD/tNH3 |  |  |  | #REF! | #REF! | #REF! | #REF! | #REF! | #REF! | #REF! | #REF! | #REF! | #REF! | #REF! | #REF! | #REF! | #REF! | #REF! | #REF! | #REF! | #REF! | #REF! | #REF! | #REF! | #REF! | #REF! | #REF! | #REF! | #REF! | #REF! | #REF! | #REF! | #REF! | #REF!
[8 empty] | NPV of all costs |  | total USD/tpANH3 installed |  |  |  | 2020: #REF!
[8 empty] | TCO - greenfield |  | USD/tNH3 (produced) |  |  |  | 2020: #N/A
[8 empty] | Share CAPEX |  | % |  |  |  | 2020: #N/A
[8 empty] | Share OPEX |  | % |  |  |  | 2020: #N/A
Variable Opex calcs
[7 empty] | Metric type | Metric |  | Unit | Source | Comment | Single input | 2020 | 2021 | 2022 | 2023 | 2024 | 2025 | 2026 | 2027 | 2028 | 2029 | 2030 | 2031 | 2032 | 2033 | 2034 | 2035 | 2036 | 2037 | 2038 | 2039 | 2040 | 2041 | 2042 | 2043 | 2044 | 2045 | 2046 | 2047 | 2048 | 2049 | 2050
[7 empty] | Raw material | Natural gas​ |  | USD/tNH3 |  |  |  | 48.0194 | 48.3285 | 48.6377 | 48.9468 | 49.256 | 49.5651 | 49.8743 | 50.1834 | 50.4926 | 50.8017 | 51.1109 | 51.2454 | 51.3799 | 51.5144 | 51.6489 | 51.7834 | 51.9179 | 52.0524 | 52.1869 | 52.3214 | 52.4559 | 52.5904 | 52.7249 | 52.8594 | 52.9939 | 53.1284 | 53.2629 | 53.3974 | 53.5319 | 53.6664 | 53.8009
[7 empty] | Energy | Natural gas​ |  | USD/tNH3 |  |  |  | 0 | 0 | 0 | 0 | 0 | 0 | 0 | 0 | 0 | 0 | 0 | 0 | 0 | 0 | 0 | 0 | 0 | 0 | 0 | 0 | 0 | 0 | 0 | 0 | 0 | 0 | 0 | 0 | 0 | 0 | 0
[7 empty] | Energy | Electricity - PPA |  | USD/tNH3 |  |  |  | 21.1699 | 20.5216 | 19.8733 | 19.2249 | 18.5766 | 17.9283 | 17.5952 | 17.2621 | 16.9291 | 16.596 | 16.2629 | 16.3434 | 16.4239 | 16.5044 | 16.5849 | 16.6654 | 16.7306 | 16.7957 | 16.8609 | 16.926 | 16.9912 | 17.0684 | 17.1456 | 17.2229 | 17.3001 | 17.3773 | 17.4346 | 17.4919 | 17.5491 | 17.6064 | 17.6636
[8 empty] | CCS capture |  | USD/tNH3 |  |  |  | 4.4739 | 4.4739 | 4.4739 | 4.4739 | 4.4739 | 4.4739 | 4.4739 | 4.4739 | 4.4739 | 4.4739 | 4.4739 | 4.4739 | 4.4739 | 4.4739 | 4.4739 | 4.4739 | 4.4739 | 4.4739 | 4.4739 | 4.4739 | 4.4739 | 4.4739 | 4.4739 | 4.4739 | 4.4739 | 4.4739 | 4.4739 | 4.4739 | 4.4739 | 4.4739 | 4.4739
[8 empty] | CCS - Transport |  | USD/tNH3 |  |  |  | #REF! | #REF! | #REF! | #REF! | #REF! | #REF! | #REF! | #REF! | #REF! | #REF! | #REF! | #REF! | #REF! | #REF! | #REF! | #REF! | #REF! | #REF! | #REF! | #REF! | #REF! | #REF! | #REF! | #REF! | #REF! | #REF! | #REF! | #REF! | #REF! | #REF! | #REF!
[8 empty] | CCS - Storage |  | USD/tNH3 |  |  |  | #REF! | #REF! | #REF! | #REF! | #REF! | #REF! | #REF! | #REF! | #REF! | #REF! | #REF! | #REF! | #REF! | #REF! | #REF! | #REF! | #REF! | #REF! | #REF! | #REF! | #REF! | #REF! | #REF! | #REF! | #REF! | #REF! | #REF! | #REF! | #REF! | #REF! | #REF!
Scope 1 emissions
[7 empty] | Metric type | Metric |  | Unit | Source | Comment | Single input | 2020 | 2021 | 2022 | 2023 | 2024 | 2025 | 2026 | 2027 | 2028 | 2029 | 2030 | 2031 | 2032 | 2033 | 2034 | 2035 | 2036 | 2037 | 2038 | 2039 | 2040 | 2041 | 2042 | 2043 | 2044 | 2045 | 2046 | 2047 | 2048 | 2049 | 2050
[8 empty] | Coal​ |  | tCO2/tNH3 |  |  |  | 0 | 0 | 0 | 0 | 0 | 0 | 0 | 0 | 0 | 0 | 0 | 0 | 0 | 0 | 0 | 0 | 0 | 0 | 0 | 0 | 0 | 0 | 0 | 0 | 0 | 0 | 0 | 0 | 0 | 0 | 0
[8 empty] | Natural gas​ |  | tCO2/tNH3 |  |  |  | 1.5921 | 1.5921 | 1.5921 | 1.5921 | 1.5921 | 1.5921 | 1.5921 | 1.5921 | 1.5921 | 1.5921 | 1.5921 | 1.5921 | 1.5921 | 1.5921 | 1.5921 | 1.5921 | 1.5921 | 1.5921 | 1.5921 | 1.5921 | 1.5921 | 1.5921 | 1.5921 | 1.5921 | 1.5921 | 1.5921 | 1.5921 | 1.5921 | 1.5921 | 1.5921 | 1.5921
Scope 1 emissions
[7 empty] | Metric type | Metric |  | Unit | Source | Comment | Single input | 2020 | 2021 | 2022 | 2023 | 2024 | 2025 | 2026 | 2027 | 2028 | 2029 | 2030 | 2031 | 2032 | 2033 | 2034 | 2035 | 2036 | 2037 | 2038 | 2039 | 2040 | 2041 | 2042 | 2043 | 2044 | 2045 | 2046 | 2047 | 2048 | 2049 | 2050
[7 empty] | Raw material | Coal​ |  | tCO2/tNH3 |  |  |  | 0 | 0 | 0 | 0 | 0 | 0 | 0 | 0 | 0 | 0 | 0 | 0 | 0 | 0 | 0 | 0 | 0 | 0 | 0 | 0 | 0 | 0 | 0 | 0 | 0 | 0 | 0 | 0 | 0 | 0 | 0
[7 empty] | Raw material | Natural gas​ |  | tCO2/tNH3 |  |  |  | #REF! | #REF! | #REF! | #REF! | #REF! | #REF! | #REF! | #REF! | #REF! | #REF! | #REF! | #REF! | #REF! | #REF! | #REF! | #REF! | #REF! | #REF! | #REF! | #REF! | #REF! | #REF! | #REF! | #REF! | #REF! | #REF! | #REF! | #REF! | #REF! | #REF! | #REF!
[7 empty] | Energy | Coal​ |  | tCO2/tNH3 |  |  |  | #REF! | #REF! | #REF! | #REF! | #REF! | #REF! | #REF! | #REF! | #REF! | #REF! | #REF! | #REF! | #REF! | #REF! | #REF! | #REF! | #REF! | #REF! | #REF! | #REF! | #REF! | #REF! | #REF! | #REF! | #REF! | #REF! | #REF! | #REF! | #REF! | #REF! | #REF!
[7 empty] | Energy | Natural gas​ |  | tCO2/tNH3 |  |  |  | #REF! | #REF! | #REF! | #REF! | #REF! | #REF! | #REF! | #REF! | #REF! | #REF! | #REF! | #REF! | #REF! | #REF! | #REF! | #REF! | #REF! | #REF! | #REF! | #REF! | #REF! | #REF! | #REF! | #REF! | #REF! | #REF! | #REF! | #REF! | #REF! | #REF! | #REF!
[8 empty] | Total emissions |  | tCO2/tNH3 |  |  |  | #REF! | #REF! | #REF! | #REF! | #REF! | #REF! | #REF! | #REF! | #REF! | #REF! | #REF! | #REF! | #REF! | #REF! | #REF! | #REF! | #REF! | #REF! | #REF! | #REF! | #REF! | #REF! | #REF! | #REF! | #REF! | #REF! | #REF! | #REF! | #REF! | #REF! | #REF!
Calculations to get to the standardized outputs
All calculations below - you can be free format here, but please be specific which sources lead to which inputs
| Output sheet? | Product | Shorthand | Technology | Low/High/Standard |  | Metric type | Metric |  | Unit | Source | Comment | Single input | 2020 | 2021 | 2022 | 2023 | 2024 | 2025 | 2026 | 2027 | 2028 | 2029 | 2030 | 2031 | 2032 | 2033 | 2034 | 2035 | 2036 | 2037 | 2038 | 2039 | 2040 | 2041 | 2042 | 2043 | 2044 | 2045 | 2046 | 2047 | 2048 | 2049 | 2050
| 0 | Ammonia | NH3 | Oversized ATR + CCS | Standard |  | WACC | Real WACC​ |  | %​ | dummy |  | 6%
| 0 | Ammonia | NH3 | Oversized ATR + CCS | Standard |  | CF | Capacity factor |  | % | Mike Muskett estimate |  | 95%
| 0 | Ammonia | NH3 | Oversized ATR + CCS | Standard |  | Plant capacity | Average plant capacity |  | t/day | Fasihi et al. (2021) | From paper: "Typical modern large-scale NH3 plants have production capacity of 1000–2000 tons of NH3 per day [2], and new plants are designed for capacities reaching 3000 tons of NH3 per day equivalent to 1,000,000 t/year." | 2000
| 0 | Ammonia | NH3 | Oversized ATR + CCS | Standard |  | Lifetime | Lifetime |  | years | Fasihi et al. (2021) | Mentioned in table A1 as lifetime of the ammonia synthesis unit. | 30
| 0 | Ammonia | NH3 | Oversized ATR + CCS | Standard |  | TRL | Current TRL​ |  | TRL#_2022 |  |  | 9
| 0 | Ammonia | NH3 | Oversized ATR + CCS | Standard |  | TRL | Expected maturity (TRL>=8)​ |  | TRL8_year |  |  | 2025
| 0 | Ammonia | NH3 | Oversized ATR + CCS | Standard |  | Classification | Technology classification |  | Tech_class |  |  | End-state
Capex and Fixed OPEX
| Output sheet? | Product | Shorthand | Technology | Low/High/Standard |  | Metric type | Metric | Rennovation from | Unit | Source | Comment | Single input | 2020 | 2021 | 2022 | 2023 | 2024 | 2025 | 2026 | 2027 | 2028 | 2029 | 2030 | 2031 | 2032 | 2033 | 2034 | 2035 | 2036 | 2037 | 2038 | 2039 | 2040 | 2041 | 2042 | 2043 | 2044 | 2045 | 2046 | 2047 | 2048 | 2049 | 2050
| 0 | Ammonia | NH3 | Oversized ATR + CCS | Standard |  | Capex | Greenfield Capex |  | total USD/tpANH3 | IEA GHR 2021 | Pg. 9 |  | 1936.4956 | 1936.4956 | 1936.4956 | 1936.4956 | 1936.4956 | 1936.4956 | 1936.4956 | 1936.4956 | 1936.4956 | 1936.4956 | 1936.4956 | 1936.4956 | 1936.4956 | 1936.4956 | 1936.4956 | 1936.4956 | 1936.4956 | 1936.4956 | 1936.4956 | 1936.4956 | 1936.4956 | 1936.4956 | 1936.4956 | 1936.4956 | 1936.4956 | 1936.4956 | 1936.4956 | 1936.4956 | 1936.4956 | 1936.4956 | 1936.4956
| 0 | Ammonia | NH3 | Oversized ATR + CCS | Standard |  | Opex | Fixed Opex |  | % of Capex | IEA GHR 2021 | Pg. 9 |  | 2.5% | 2.5% | 2.5% | 2.5% | 2.5% | 2.5% | 2.5% | 2.5% | 2.5% | 2.5% | 2.5% | 2.5% | 2.5% | 2.5% | 2.5% | 2.5% | 2.5% | 2.5% | 2.5% | 2.5% | 2.5% | 2.5% | 2.5% | 2.5% | 2.5% | 2.5% | 2.5% | 2.5% | 2.5% | 2.5% | 2.5%
| 0 | Ammonia | NH3 | Oversized ATR + CCS | Standard |  | Opex | Fixed Opex |  | USD/tpANH3 |  |  |  | 48.4124 | 48.4124 | 48.4124 | 48.4124 | 48.4124 | 48.4124 | 48.4124 | 48.4124 | 48.4124 | 48.4124 | 48.4124 | 48.4124 | 48.4124 | 48.4124 | 48.4124 | 48.4124 | 48.4124 | 48.4124 | 48.4124 | 48.4124 | 48.4124 | 48.4124 | 48.4124 | 48.4124 | 48.4124 | 48.4124 | 48.4124 | 48.4124 | 48.4124 | 48.4124 | 48.4124
| 0 | Ammonia | NH3 | Oversized ATR + CCS | Standard |  | Capex | ammonia synthesis |  | total USD/tpANH3 |  |  |  | 671 | 671 | 671 | 671 | 671 | 671 | 671 | 671 | 671 | 671 | 671 | 671 | 671 | 671 | 671 | 671 | 671 | 671 | 671 | 671 | 671 | 671 | 671 | 671 | 671 | 671 | 671 | 671 | 671 | 671 | 671
| 0 | Ammonia | NH3 | Oversized ATR + CCS | Standard |  | Capex | oversized ATR |  | total USD/tpANH3 |  |  |  | 1087.4193 | 1087.4193 | 1087.4193 | 1087.4193 | 1087.4193 | 1087.4193 | 1087.4193 | 1087.4193 | 1087.4193 | 1087.4193 | 1087.4193 | 1087.4193 | 1087.4193 | 1087.4193 | 1087.4193 | 1087.4193 | 1087.4193 | 1087.4193 | 1087.4193 | 1087.4193 | 1087.4193 | 1087.4193 | 1087.4193 | 1087.4193 | 1087.4193 | 1087.4193 | 1087.4193 | 1087.4193 | 1087.4193 | 1087.4193 | 1087.4193
| 0 | Ammonia | NH3 | Oversized ATR + CCS | Standard |  | Capex | CCS |  | total USD/tpANH3 |  | Assumed 18% extra CAPEX for CO2 compression etc. |  | 178.0762 | 178.0762 | 178.0762 | 178.0762 | 178.0762 | 178.0762 | 178.0762 | 178.0762 | 178.0762 | 178.0762 | 178.0762 | 178.0762 | 178.0762 | 178.0762 | 178.0762 | 178.0762 | 178.0762 | 178.0762 | 178.0762 | 178.0762 | 178.0762 | 178.0762 | 178.0762 | 178.0762 | 178.0762 | 178.0762 | 178.0762 | 178.0762 | 178.0762 | 178.0762 | 178.0762
| 0 | Ammonia | NH3 | Oversized ATR + CCS | Standard |  | Capex | ATR |  | total USD/tpAH2 |  |  |  | 5606.1042 | 5606.1042 | 5606.1042 | 5606.1042 | 5606.1042 | 5606.1042 | 5606.1042 | 5606.1042 | 5606.1042 | 5606.1042 | 5606.1042 | 5606.1042 | 5606.1042 | 5606.1042 | 5606.1042 | 5606.1042 | 5606.1042 | 5606.1042 | 5606.1042 | 5606.1042 | 5606.1042 | 5606.1042 | 5606.1042 | 5606.1042 | 5606.1042 | 5606.1042 | 5606.1042 | 5606.1042 | 5606.1042 | 5606.1042 | 5606.1042
|  |  | NH3 | Oversized ATR + CCS | Standard |  | Capex | oversized ATR |  | total USD/tpAH2 |  |  |  | 6162.0428 | 6162.0428 | 6162.0428 | 6162.0428 | 6162.0428 | 6162.0428 | 6162.0428 | 6162.0428 | 6162.0428 | 6162.0428 | 6162.0428 | 6162.0428 | 6162.0428 | 6162.0428 | 6162.0428 | 6162.0428 | 6162.0428 | 6162.0428 | 6162.0428 | 6162.0428 | 6162.0428 | 6162.0428 | 6162.0428 | 6162.0428 | 6162.0428 | 6162.0428 | 6162.0428 | 6162.0428 | 6162.0428 | 6162.0428 | 6162.0428
Variable Opex
| Output sheet? | Product | Shorthand | Technology | Low/High/Standard |  | Metric type | Metric |  | Unit | Source | Comment | Single input | 2020 | 2021 | 2022 | 2023 | 2024 | 2025 | 2026 | 2027 | 2028 | 2029 | 2030 | 2031 | 2032 | 2033 | 2034 | 2035 | 2036 | 2037 | 2038 | 2039 | 2040 | 2041 | 2042 | 2043 | 2044 | 2045 | 2046 | 2047 | 2048 | 2049 | 2050
| 0 | Ammonia | NH3 | Oversized ATR + CCS | Standard |  | Raw material | Natural gas​ |  | GJ/tNH3 |  | from feedstock and energy inputs |  | 28.38 | 28.38 | 28.38 | 28.38 | 28.38 | 28.38 | 28.38 | 28.38 | 28.38 | 28.38 | 28.38 | 28.38 | 28.38 | 28.38 | 28.38 | 28.38 | 28.38 | 28.38 | 28.38 | 28.38 | 28.38 | 28.38 | 28.38 | 28.38 | 28.38 | 28.38 | 28.38 | 28.38 | 28.38 | 28.38 | 28.38
| 0 | Ammonia | NH3 | Oversized ATR + CCS | Standard |  | Energy | Natural gas​ |  | GJ/tNH3 |  | from feedstock and energy inputs |  | 0 | 0 | 0 | 0 | 0 | 0 | 0 | 0 | 0 | 0 | 0 | 0 | 0 | 0 | 0 | 0 | 0 | 0 | 0 | 0 | 0 | 0 | 0 | 0 | 0 | 0 | 0 | 0 | 0 | 0 | 0
| 0 | Ammonia | NH3 | Oversized ATR + CCS | Standard |  | Energy | Electricity - PPA |  | GJ/tNH3 |  | from feedstock and energy inputs |  | 1.67 | 1.67 | 1.67 | 1.67 | 1.67 | 1.67 | 1.67 | 1.67 | 1.67 | 1.67 | 1.67 | 1.67 | 1.67 | 1.67 | 1.67 | 1.67 | 1.67 | 1.67 | 1.67 | 1.67 | 1.67 | 1.67 | 1.67 | 1.67 | 1.67 | 1.67 | 1.67 | 1.67 | 1.67 | 1.67 | 1.67
| 0 | Ammonia | NH3 | Oversized ATR + CCS | Standard |  | Energy | Steam |  | GJ/tNH3 |  | from feedstock and energy inputs |  | 0 | 0 | 0 | 0 | 0 | 0 | 0 | 0 | 0 | 0 | 0 | 0 | 0 | 0 | 0 | 0 | 0 | 0 | 0 | 0 | 0 | 0 | 0 | 0 | 0 | 0 | 0 | 0 | 0 | 0 | 0
CCS specific
| Output sheet? | Product | Shorthand | Technology | Low/High/Standard |  | Metric type | Metric |  | Unit | Source | Comment | Single input | 2020 | 2021 | 2022 | 2023 | 2024 | 2025 | 2026 | 2027 | 2028 | 2029 | 2030 | 2031 | 2032 | 2033 | 2034 | 2035 | 2036 | 2037 | 2038 | 2039 | 2040 | 2041 | 2042 | 2043 | 2044 | 2045 | 2046 | 2047 | 2048 | 2049 | 2050
| 0 | Ammonia | NH3 | Oversized ATR + CCS | Standard |  | CCS | CCS Capture rate - pure stream |  | % | IEA ATR | The CO2 capture rate (equivalent to the captured CO2 as a percentage of the generated CO2 to which the capture is applied) for partial capture configurations is around 95% of process emissions, while for full capture configurations is around 90% of combustion emissions (plus 95% of process emissions) | 95%
Scope 1 emissions
| Output sheet? | Product | Shorthand | Technology | Low/High/Standard |  | Metric type | Metric |  | Unit | Source | Comment | Single input | 2020 | 2021 | 2022 | 2023 | 2024 | 2025 | 2026 | 2027 | 2028 | 2029 | 2030 | 2031 | 2032 | 2033 | 2034 | 2035 | 2036 | 2037 | 2038 | 2039 | 2040 | 2041 | 2042 | 2043 | 2044 | 2045 | 2046 | 2047 | 2048 | 2049 | 2050
| 0 | Ammonia | NH3 | Oversized ATR + CCS | Standard |  | Raw material | Coal​ |  | tCO2/tNH3 |  |  |  | 0 | 0 | 0 | 0 | 0 | 0 | 0 | 0 | 0 | 0 | 0 | 0 | 0 | 0 | 0 | 0 | 0 | 0 | 0 | 0 | 0 | 0 | 0 | 0 | 0 | 0 | 0 | 0 | 0 | 0 | 0
| 0 | Ammonia | NH3 | Oversized ATR + CCS | Standard |  | Raw material | Natural gas​ |  | tCO2/tNH3 |  |  |  | 1.5921 | 1.5921 | 1.5921 | 1.5921 | 1.5921 | 1.5921 | 1.5921 | 1.5921 | 1.5921 | 1.5921 | 1.5921 | 1.5921 | 1.5921 | 1.5921 | 1.5921 | 1.5921 | 1.5921 | 1.5921 | 1.5921 | 1.5921 | 1.5921 | 1.5921 | 1.5921 | 1.5921 | 1.5921 | 1.5921 | 1.5921 | 1.5921 | 1.5921 | 1.5921 | 1.5921
| 0 | Ammonia | NH3 | Oversized ATR + CCS | Standard |  | Energy | Coal​ |  | tCO2/tNH3 |  |  |  | 0 | 0 | 0 | 0 | 0 | 0 | 0 | 0 | 0 | 0 | 0 | 0 | 0 | 0 | 0 | 0 | 0 | 0 | 0 | 0 | 0 | 0 | 0 | 0 | 0 | 0 | 0 | 0 | 0 | 0 | 0
| 0 | Ammonia | NH3 | Oversized ATR + CCS | Standard |  | Energy | Natural gas​ |  | tCO2/tNH3 |  |  |  | 0 | 0 | 0 | 0 | 0 | 0 | 0 | 0 | 0 | 0 | 0 | 0 | 0 | 0 | 0 | 0 | 0 | 0 | 0 | 0 | 0 | 0 | 0 | 0 | 0 | 0 | 0 | 0 | 0 | 0 | 0
Calculations
| Output sheet? | Product | Shorthand | Technology | Process |  | Metric type | Metric |  | Unit | Source | Comment | Single input | 2020 | 2021 | 2022 | 2023 | 2024 | 2025 | 2026 | 2027 | 2028 | 2029 | 2030 | 2031 | 2032 | 2033 | 2034 | 2035 | 2036 | 2037 | 2038 | 2039 | 2040 | 2041 | 2042 | 2043 | 2044 | 2045 | 2046 | 2047 | 2048 | 2049 | 2050
| 0 | Ammonia | NH3 | Natural Gas ATR + CCS + ammonia synthesis | ATR | ALL | Raw material | Natural gas​ |  | GJ/t H2 |  |  |  | 146.2 | 146.2 | 146.2 | 146.2 | 146.2 | 146.2 | 146.2 | 146.2 | 146.2 | 146.2 | 146.2 | 146.2 | 146.2 | 146.2 | 146.2 | 146.2 | 146.2 | 146.2 | 146.2 | 146.2 | 146.2 | 146.2 | 146.2 | 146.2 | 146.2 | 146.2 | 146.2 | 146.2 | 146.2 | 146.2 | 146.2
| 0 | Ammonia | NH3 | Natural Gas ATR + CCS + ammonia synthesis | ATR | ALL | Raw material | Natural gas​ |  | GJ/tNH3 | IEA ATR | assumed same as Nat Gas ATR |  | 25.8 | 25.8 | 25.8 | 25.8 | 25.8 | 25.8 | 25.8 | 25.8 | 25.8 | 25.8 | 25.8 | 25.8 | 25.8 | 25.8 | 25.8 | 25.8 | 25.8 | 25.8 | 25.8 | 25.8 | 25.8 | 25.8 | 25.8 | 25.8 | 25.8 | 25.8 | 25.8 | 25.8 | 25.8 | 25.8 | 25.8
| 0 | Ammonia | NH3 | Natural Gas ATR + CCS + ammonia synthesis | ATR | ALL | Energy | Natural gas​ |  | GJ/t H2 |  |  |  | 11.9 | 11.9 | 11.9 | 11.9 | 11.9 | 11.9 | 11.9 | 11.9 | 11.9 | 11.9 | 11.9 | 11.9 | 11.9 | 11.9 | 11.9 | 11.9 | 11.9 | 11.9 | 11.9 | 11.9 | 11.9 | 11.9 | 11.9 | 11.9 | 11.9 | 11.9 | 11.9 | 11.9 | 11.9 | 11.9 | 11.9
| 0 | Ammonia | NH3 | Natural Gas ATR + CCS + ammonia synthesis | ATR | ALL | Energy | Natural gas​ |  | GJ/tNH3 | IEA ATR | assumed same as Nat Gas ATR |  | 2.1 | 2.1 | 2.1 | 2.1 | 2.1 | 2.1 | 2.1 | 2.1 | 2.1 | 2.1 | 2.1 | 2.1 | 2.1 | 2.1 | 2.1 | 2.1 | 2.1 | 2.1 | 2.1 | 2.1 | 2.1 | 2.1 | 2.1 | 2.1 | 2.1 | 2.1 | 2.1 | 2.1 | 2.1 | 2.1 | 2.1
| 0 | Ammonia | NH3 | Natural Gas ATR + CCS + ammonia synthesis | ATR | ALL | Energy | Electricity - PPA |  | GJ/t H2 |  |  |  | 3.9667 | 3.9667 | 3.9667 | 3.9667 | 3.9667 | 3.9667 | 3.9667 | 3.9667 | 3.9667 | 3.9667 | 3.9667 | 3.9667 | 3.9667 | 3.9667 | 3.9667 | 3.9667 | 3.9667 | 3.9667 | 3.9667 | 3.9667 | 3.9667 | 3.9667 | 3.9667 | 3.9667 | 3.9667 | 3.9667 | 3.9667 | 3.9667 | 3.9667 | 3.9667 | 3.9667
| 0 | Ammonia | NH3 | Natural Gas ATR + CCS + ammonia synthesis | ATR | ALL | Energy | Electricity - PPA |  | GJ/tNH3 | IEA ATR | assumed same as Nat Gas ATR |  | 0.7 | 0.7 | 0.7 | 0.7 | 0.7 | 0.7 | 0.7 | 0.7 | 0.7 | 0.7 | 0.7 | 0.7 | 0.7 | 0.7 | 0.7 | 0.7 | 0.7 | 0.7 | 0.7 | 0.7 | 0.7 | 0.7 | 0.7 | 0.7 | 0.7 | 0.7 | 0.7 | 0.7 | 0.7 | 0.7 | 0.7
| 0 | Ammonia | NH3 | Natural Gas ATR + CCS + ammonia synthesis | ammonia synthesis | ALL | Energy | Electricity - PPA |  | GJ/tNH3 | Worell et al. (2000) | assumed same as Nat Gas ATR |  | 0.3 | 0.3 | 0.3 | 0.3 | 0.3 | 0.3 | 0.3 | 0.3 | 0.3 | 0.3 | 0.3 | 0.3 | 0.3 | 0.3 | 0.3 | 0.3 | 0.3 | 0.3 | 0.3 | 0.3 | 0.3 | 0.3 | 0.3 | 0.3 | 0.3 | 0.3 | 0.3 | 0.3 | 0.3 | 0.3 | 0.3
| 0 | Ammonia | NH3 | Natural Gas ATR + CCS + ammonia synthesis | CCS | ALL | Energy | Electricity - PPA |  | GJ/tNH3 | IEA ATR | pg. 43 of source - yearly electricity consumption is 365 GWh/ year for a plant of 875 kt capacity. This translates to 1.6 GJ/Tnh3 of electricty for the whole process. Subtracting electricity used elsewhere, 0.6 GJ/t NH3 is left |  | 0.6 | 0.6 | 0.6 | 0.6 | 0.6 | 0.6 | 0.6 | 0.6 | 0.6 | 0.6 | 0.6 | 0.6 | 0.6 | 0.6 | 0.6 | 0.6 | 0.6 | 0.6 | 0.6 | 0.6 | 0.6 | 0.6 | 0.6 | 0.6 | 0.6 | 0.6 | 0.6 | 0.6 | 0.6 | 0.6 | 0.6
| 0 | Ammonia | NH3 | Natural Gas ATR + CCS + ammonia synthesis | general | ALL | Energy | Steam |  | GJ/tNH3 | IEA ATR | table 1.2 pg. 33 |  | 0 | 0 | 0 | 0 | 0 | 0 | 0 | 0 | 0 | 0 | 0 | 0 | 0 | 0 | 0 | 0 | 0 | 0 | 0 | 0 | 0 | 0 | 0 | 0 | 0 | 0 | 0 | 0 | 0 | 0 | 0
Hydrogen replaces natural gas as a fuel:
[7 empty] | Energy | Hydrogen |  | GJ/t H2 |  |  |  | 2020: 11.9
[7 empty] | Energy | Hydrogen |  | tH2 burned/ t H2 fed to ammonia synthesis unit |  |  |  | 2020: 0.099167
So natural gas feedstock and power in ATR should increase by 10%
Note on O95: [Threaded comment] Your version of Excel allows you to read this threaded comment; however, any edits to it will get removed if the file is opened in a newer version of Excel. Learn more: https://go.microsoft.com/fwlink/?linkid=870924 Comment: Same as SMR for now

## NH3_Electrolyser + Coal
Technology: | Electrolyser + Coal Gasification + ammonia synthesis
Version: | 2022-03-23
For 'Business case OPEX&Capex' sheet - in exact same format as it will appear in the output sheet
|  | This is the product that you are producing. Only the relevant products should appear here |  | This is the production technology | low, high applies to Capex, only applicable to technologies with different Capex in different regions. All other values should be classified as 'Standard' |  |  | Only use standardized units and metrics from the unit list in this table. Not necessary to do elsewhere in the sheet |  | Filled automatically | Only for selected inputs - see unit list | Filled automatically | Inputs from the calculations----->
| Output sheet? | Product | Shorthand | Technology | Low/High/Standard | Region | Metric type | Metric | Rennovation from | Standard unit | per t product? | Unit | Single input | 2020 | 2021 | 2022 | 2023 | 2024 | 2025 | 2026 | 2027 | 2028 | 2029 | 2030 | 2031 | 2032 | 2033 | 2034 | 2035 | 2036 | 2037 | 2038 | 2039 | 2040 | 2041 | 2042 | 2043 | 2044 | 2045 | 2046 | 2047 | 2048 | 2049 | 2050
1 | 1 | Ammonia | NH3 | Electrolyser + Coal Gasification + ammonia synthesis | Standard |  | CF | Capacity factor |  | % | 0 | % | 95%
2 | 1 | Ammonia | NH3 | Electrolyser + Coal Gasification + ammonia synthesis | Standard |  | WACC | Real WACC​ |  | %​ | 0 | %​ | 6%
| 1 | Ammonia | NH3 | Electrolyser + Coal Gasification + ammonia synthesis | Standard |  | Plant capacity | Average plant capacity |  | t/day | 0 | t/day | 2000
3 | 1 | Ammonia | NH3 | Electrolyser + Coal Gasification + ammonia synthesis | Standard |  | Lifetime | Lifetime |  | years | 0 | years | 30
4 | 1 | Ammonia | NH3 | Electrolyser + Coal Gasification + ammonia synthesis | Standard |  | TRL | Current TRL​ |  | TRL#_2022 | 0 | TRL#_2022 | 8
5 | 1 | Ammonia | NH3 | Electrolyser + Coal Gasification + ammonia synthesis | Standard |  | TRL | Expected maturity (TRL>=8)​ |  | TRL8_year | 0 | TRL8_year | 2020
6 | 1 | Ammonia | NH3 | Electrolyser + Coal Gasification + ammonia synthesis | Standard |  | Classification | Technology classification |  | Tech_class | 0 | Tech_class | Transition
7 | 1 | Ammonia | NH3 | Electrolyser + Coal Gasification + ammonia synthesis | Standard |  | Capex | Greenfield Capex |  | total USD/tpA | 1 | total USD/tpANH3 |  | 2305 | 2300 | 2295 | 2290 | 2285 | 2280 | 2275 | 2270 | 2265 | 2260 | 2255 | 2255 | 2255 | 2255 | 2255 | 2255 | 2255 | 2255 | 2255 | 2255 | 2255 | 2255 | 2255 | 2255 | 2255 | 2255 | 2255 | 2255 | 2255 | 2255 | 2255
8 | 1 | Ammonia | NH3 | Electrolyser + Coal Gasification + ammonia synthesis | Standard |  | Capex | Renovation Capex | Coal Gasification + ammonia synthesis | total USD/tpA | 1 | total USD/tpANH3 |  | 130 | 125 | 120 | 115 | 110 | 105 | 100 | 95 | 90 | 85 | 80 | 80 | 80 | 80 | 80 | 80 | 80 | 80 | 80 | 80 | 80 | 80 | 80 | 80 | 80 | 80 | 80 | 80 | 80 | 80 | 80
9 | 1 | Ammonia | NH3 | Electrolyser + Coal Gasification + ammonia synthesis | Standard |  | Opex | Fixed Opex |  | USD/tpA | 1 | USD/tpANH3 |  | 115.25 | 115 | 114.75 | 114.5 | 114.25 | 114 | 113.75 | 113.5 | 113.25 | 113 | 112.75 | 112.75 | 112.75 | 112.75 | 112.75 | 112.75 | 112.75 | 112.75 | 112.75 | 112.75 | 112.75 | 112.75 | 112.75 | 112.75 | 112.75 | 112.75 | 112.75 | 112.75 | 112.75 | 112.75 | 112.75
10 | 1 | Ammonia | NH3 | Electrolyser + Coal Gasification + ammonia synthesis | Standard |  | Raw material | Coal​ |  | GJ/t | 1 | GJ/tNH3 |  | 17.595 | 17.595 | 17.595 | 17.595 | 17.595 | 17.595 | 17.595 | 17.595 | 17.595 | 17.595 | 17.595 | 17.595 | 17.595 | 17.595 | 17.595 | 17.595 | 17.595 | 17.595 | 17.595 | 17.595 | 17.595 | 17.595 | 17.595 | 17.595 | 17.595 | 17.595 | 17.595 | 17.595 | 17.595 | 17.595 | 17.595
11 | 1 | Ammonia | NH3 | Electrolyser + Coal Gasification + ammonia synthesis | Standard |  | Energy | Coal​ |  | GJ/t | 1 | GJ/tNH3 |  | 14.705 | 14.705 | 14.705 | 14.705 | 14.705 | 14.705 | 14.705 | 14.705 | 14.705 | 14.705 | 14.705 | 14.705 | 14.705 | 14.705 | 14.705 | 14.705 | 14.705 | 14.705 | 14.705 | 14.705 | 14.705 | 14.705 | 14.705 | 14.705 | 14.705 | 14.705 | 14.705 | 14.705 | 14.705 | 14.705 | 14.705
12 | 1 | Ammonia | NH3 | Electrolyser + Coal Gasification + ammonia synthesis | Standard |  | Energy | Electricity - PPA |  | GJ/t | 1 | GJ/tNH3 |  | 7.0671 | 7.0416 | 7.0162 | 6.9908 | 6.9654 | 6.94 | 6.9146 | 6.8892 | 6.8638 | 6.8384 | 6.8129 | 6.8002 | 6.7875 | 6.7748 | 6.7621 | 6.7494 | 6.7367 | 6.724 | 6.7113 | 6.6986 | 6.6859 | 6.6732 | 6.6605 | 6.6478 | 6.6351 | 6.6224 | 6.6096 | 6.5969 | 6.5842 | 6.5715 | 6.5588
12 | 1 | Ammonia | NH3 | Electrolyser + Coal Gasification + ammonia synthesis | Standard |  | Energy | Steam |  | GJ/t | 1 | GJ/tNH3 |  | -1.33 | -1.33 | -1.33 | -1.33 | -1.33 | -1.33 | -1.33 | -1.33 | -1.33 | -1.33 | -1.33 | -1.33 | -1.33 | -1.33 | -1.33 | -1.33 | -1.33 | -1.33 | -1.33 | -1.33 | -1.33 | -1.33 | -1.33 | -1.33 | -1.33 | -1.33 | -1.33 | -1.33 | -1.33 | -1.33 | -1.33
Tests of business cases
| Test region: | North America
| Low/High/Standard Capex: | Standard
LCOA Calculation:
[7 empty] | Metric type | Metric |  | Unit | Source | Comment | Single input | 2020 | 2021 | 2022 | 2023 | 2024 | 2025 | 2026 | 2027 | 2028 | 2029 | 2030 | 2031 | 2032 | 2033 | 2034 | 2035 | 2036 | 2037 | 2038 | 2039 | 2040 | 2041 | 2042 | 2043 | 2044 | 2045 | 2046 | 2047 | 2048 | 2049 | 2050
CRF
[8 empty] | Greenfield Capex |  | USD/tNH3 |  |  |  | 2020: 2426.3158
[8 empty] | Discount factor | [5 empty] | 1 | 0.9434 | 0.89 | 0.83962 | 0.79209 | 0.74726 | 0.70496 | 0.66506 | 0.62741 | 0.5919 | 0.55839 | 0.52679 | 0.49697 | 0.46884 | 0.4423 | 0.41727 | 0.39365 | 0.37136 | 0.35034 | 0.33051 | 0.3118 | 0.29416 | 0.27751 | 0.2618 | 0.24698 | 0.233 | 0.21981 | 0.20737 | 0.19563 | 0.18456 | 0.17411
[8 empty] | Fixed Opex |  | USD/tNH3 |  |  |  | 121.3158 | 114.2006 | 107.5022 | 101.1962 | 95.2597 | 89.671 | 84.4097 | 79.4568 | 74.7942 | 70.4048 | 66.2726 | 62.5214 | 58.9824 | 55.6438 | 52.4941 | 49.5228 | 46.7196 | 44.0751 | 41.5803 | 39.2267 | 37.0063 | 34.9116 | 32.9355 | 31.0712 | 29.3125 | 27.6533 | 26.088 | 24.6113 | 23.2182 | 21.904 | 20.6641
[8 empty] | Variable Opex |  | USD/tNH3 |  |  |  | 136.7225 | 124.1491 | 112.5787 | 101.9368 | 92.1547 | 83.1681 | 75.8376 | 69.0773 | 62.8457 | 57.1042 | 51.817 | 48.9334 | 46.2096 | 43.6369 | 41.2068 | 38.9114 | 36.7191 | 34.6498 | 32.6969 | 30.8537 | 29.114 | 27.4864 | 25.9494 | 24.4981 | 23.1276 | 21.8335 | 20.5941 | 19.425 | 18.322 | 17.2815 | 16.3
[8 empty] | Production | [5 empty] | 100% | 94.34% | 89% | 83.96% | 79.21% | 74.73% | 70.5% | 66.51% | 62.74% | 59.19% | 55.84% | 52.68% | 49.7% | 46.88% | 44.23% | 41.73% | 39.36% | 37.14% | 35.03% | 33.05% | 31.18% | 29.42% | 27.75% | 26.18% | 24.7% | 23.3% | 21.98% | 20.74% | 19.56% | 18.46% | 17.41%
[8 empty] | LCOA - greenfield |  | USD/tNH3 |  |  |  | 2020: 389.8509
TCO Calculation - 2020
[7 empty] | Metric type | Metric |  | Unit | Source | Comment | Single input | 2020 | 2021 | 2022 | 2023 | 2024 | 2025 | 2026 | 2027 | 2028 | 2029 | 2030 | 2031 | 2032 | 2033 | 2034 | 2035 | 2036 | 2037 | 2038 | 2039 | 2040 | 2041 | 2042 | 2043 | 2044 | 2045 | 2046 | 2047 | 2048 | 2049 | 2050
[8 empty] | Greenfield Capex |  | USD/tNH3 |  |  |  | 2020: 2305
[8 empty] | Fixed Opex |  | USD/tNH3 |  |  |  | 115.25 | 115 | 114.75 | 114.5 | 114.25 | 114 | 113.75 | 113.5 | 113.25 | 113 | 112.75 | 112.75 | 112.75 | 112.75 | 112.75 | 112.75 | 112.75 | 112.75 | 112.75 | 112.75 | 112.75 | 112.75 | 112.75 | 112.75 | 112.75 | 112.75 | 112.75 | 112.75 | 112.75 | 112.75 | 112.75
[8 empty] | Variable Opex |  | USD/tNH3 |  |  |  | 129.8864 | 125.0182 | 120.1687 | 115.338 | 110.526 | 105.7328 | 102.1983 | 98.6734 | 95.1581 | 91.6525 | 88.1565 | 88.2457 | 88.3337 | 88.4206 | 88.5063 | 88.5908 | 88.6154 | 88.6389 | 88.6616 | 88.6833 | 88.704 | 88.7697 | 88.8342 | 88.8976 | 88.96 | 89.0211 | 89.0061 | 88.9903 | 88.9736 | 88.9561 | 88.9378
[8 empty] | Total OPEX |  | USD/tNH3 |  |  |  | 245.1364 | 240.0182 | 234.9187 | 229.838 | 224.776 | 219.7328 | 215.9483 | 212.1734 | 208.4081 | 204.6525 | 200.9065 | 200.9957 | 201.0837 | 201.1706 | 201.2563 | 201.3408 | 201.3654 | 201.3889 | 201.4116 | 201.4333 | 201.454 | 201.5197 | 201.5842 | 201.6476 | 201.71 | 201.7711 | 201.7561 | 201.7403 | 201.7236 | 201.7061 | 201.6878
[8 empty] | Discount factor | [5 empty] | 1 | 0.9434 | 0.89 | 0.83962 | 0.79209 | 0.74726 | 0.70496 | 0.66506 | 0.62741 | 0.5919 | 0.55839 | 0.52679 | 0.49697 | 0.46884 | 0.4423 | 0.41727 | 0.39365 | 0.37136 | 0.35034 | 0.33051 | 0.3118 | 0.29416 | 0.27751 | 0.2618 | 0.24698 | 0.233 | 0.21981 | 0.20737 | 0.19563 | 0.18456 | 0.17411
[8 empty] | Discounted OPEX |  | USD/tNH3 |  |  |  | 245.1364 | 226.4323 | 209.0768 | 192.9764 | 178.0437 | 164.1971 | 152.235 | 141.1074 | 130.7578 | 121.1335 | 112.1852 | 105.882 | 99.9325 | 94.3166 | 89.0159 | 84.0125 | 79.2667 | 74.7887 | 70.5633 | 66.5763 | 62.8143 | 59.2781 | 55.9406 | 52.7908 | 49.818 | 47.0124 | 44.348 | 41.8345 | 39.4632 | 37.2262 | 35.1159
[8 empty] | NPV of all costs |  | total USD/tpANH3 installed |  |  |  | 2020: 5468.2782
[8 empty] | TCO - greenfield |  | USD/tNH3 (produced) |  |  |  | 2020: 191.8694
[8 empty] | Share CAPEX |  | % |  |  |  | 2020: 42.15%
[8 empty] | Share OPEX |  | % |  |  |  | 2020: 57.85%
Variable Opex calcs
[7 empty] | Metric type | Metric |  | Unit | Source | Comment | Single input | 2020 | 2021 | 2022 | 2023 | 2024 | 2025 | 2026 | 2027 | 2028 | 2029 | 2030 | 2031 | 2032 | 2033 | 2034 | 2035 | 2036 | 2037 | 2038 | 2039 | 2040 | 2041 | 2042 | 2043 | 2044 | 2045 | 2046 | 2047 | 2048 | 2049 | 2050
[7 empty] | Raw material | Coal​ |  | USD/tNH3 |  |  |  | 25.6769 | 24.55 | 23.4232 | 22.2963 | 21.1695 | 20.0426 | 18.9158 | 17.7889 | 16.6621 | 15.5352 | 14.4084 | 14.3483 | 14.2883 | 14.2282 | 14.1682 | 14.1082 | 14.0481 | 13.9881 | 13.9281 | 13.868 | 13.808 | 13.748 | 13.6879 | 13.6279 | 13.5679 | 13.5078 | 13.4478 | 13.3878 | 13.3277 | 13.2677 | 13.2077
[7 empty] | Energy | Coal​ |  | USD/tNH3 |  |  |  | 21.4594 | 20.5177 | 19.5759 | 18.6341 | 17.6924 | 16.7506 | 15.8088 | 14.8671 | 13.9253 | 12.9835 | 12.0418 | 11.9916 | 11.9414 | 11.8912 | 11.8411 | 11.7909 | 11.7407 | 11.6905 | 11.6404 | 11.5902 | 11.54 | 11.4898 | 11.4397 | 11.3895 | 11.3393 | 11.2892 | 11.239 | 11.1888 | 11.1386 | 11.0885 | 11.0383
[7 empty] | Energy | Electricity - PPA |  | USD/tNH3 |  |  |  | 89.5862 | 86.5304 | 83.4943 | 80.478 | 77.4813 | 74.5044 | 72.8525 | 71.2107 | 69.5791 | 67.9576 | 66.3462 | 66.5503 | 66.7532 | 66.9548 | 67.1553 | 67.3544 | 67.4905 | 67.6255 | 67.7595 | 67.8926 | 68.0246 | 68.2039 | 68.3821 | 68.5591 | 68.7349 | 68.9095 | 69.0039 | 69.0974 | 69.1901 | 69.2819 | 69.3728
Scope 1 emissions
[7 empty] | Metric type | Metric |  | Unit | Source | Comment | Single input | 2020 | 2021 | 2022 | 2023 | 2024 | 2025 | 2026 | 2027 | 2028 | 2029 | 2030 | 2031 | 2032 | 2033 | 2034 | 2035 | 2036 | 2037 | 2038 | 2039 | 2040 | 2041 | 2042 | 2043 | 2044 | 2045 | 2046 | 2047 | 2048 | 2049 | 2050
[7 empty] | Raw material | Coal​ |  | tCO2/tNH3 |  |  |  | 1.6645 | 1.6645 | 1.6645 | 1.6645 | 1.6645 | 1.6645 | 1.6645 | 1.6645 | 1.6645 | 1.6645 | 1.6645 | 1.6645 | 1.6645 | 1.6645 | 1.6645 | 1.6645 | 1.6645 | 1.6645 | 1.6645 | 1.6645 | 1.6645 | 1.6645 | 1.6645 | 1.6645 | 1.6645 | 1.6645 | 1.6645 | 1.6645 | 1.6645 | 1.6645 | 1.6645
[7 empty] | Raw material | Natural gas​ |  | tCO2/tNH3 |  |  |  | 0 | 0 | 0 | 0 | 0 | 0 | 0 | 0 | 0 | 0 | 0 | 0 | 0 | 0 | 0 | 0 | 0 | 0 | 0 | 0 | 0 | 0 | 0 | 0 | 0 | 0 | 0 | 0 | 0 | 0 | 0
[7 empty] | Energy | Coal​ |  | tCO2/tNH3 |  |  |  | 1.3911 | 1.3911 | 1.3911 | 1.3911 | 1.3911 | 1.3911 | 1.3911 | 1.3911 | 1.3911 | 1.3911 | 1.3911 | 1.3911 | 1.3911 | 1.3911 | 1.3911 | 1.3911 | 1.3911 | 1.3911 | 1.3911 | 1.3911 | 1.3911 | 1.3911 | 1.3911 | 1.3911 | 1.3911 | 1.3911 | 1.3911 | 1.3911 | 1.3911 | 1.3911 | 1.3911
[7 empty] | Energy | Natural gas​ |  | tCO2/tNH3 |  |  |  | 0 | 0 | 0 | 0 | 0 | 0 | 0 | 0 | 0 | 0 | 0 | 0 | 0 | 0 | 0 | 0 | 0 | 0 | 0 | 0 | 0 | 0 | 0 | 0 | 0 | 0 | 0 | 0 | 0 | 0 | 0
[8 empty] | Total emissions |  | tCO2/tNH3 |  |  |  | 3.0556 | 3.0556 | 3.0556 | 3.0556 | 3.0556 | 3.0556 | 3.0556 | 3.0556 | 3.0556 | 3.0556 | 3.0556 | 3.0556 | 3.0556 | 3.0556 | 3.0556 | 3.0556 | 3.0556 | 3.0556 | 3.0556 | 3.0556 | 3.0556 | 3.0556 | 3.0556 | 3.0556 | 3.0556 | 3.0556 | 3.0556 | 3.0556 | 3.0556 | 3.0556 | 3.0556
Calculations to get to the standardized outputs
All calculations below - you can be free format here, but please be specific which sources lead to which inputs
| Output sheet? | Product | Shorthand | Technology | Low/High/Standard |  | Metric type | Metric |  | Unit | Source | Comment | Single input | 2020 | 2021 | 2022 | 2023 | 2024 | 2025 | 2026 | 2027 | 2028 | 2029 | 2030 | 2031 | 2032 | 2033 | 2034 | 2035 | 2036 | 2037 | 2038 | 2039 | 2040 | 2041 | 2042 | 2043 | 2044 | 2045 | 2046 | 2047 | 2048 | 2049 | 2050
| 0 | Ammonia | NH3 | Electrolyser + Coal Gasification + ammonia synthesis | Standard |  | WACC | Real WACC​ |  | %​ | dummy |  | 6%
| 0 | Ammonia | NH3 | Electrolyser + Coal Gasification + ammonia synthesis | Standard |  | CF | Capacity factor |  | % | Mike Muskett estimate |  | 95%
| 0 | Ammonia | NH3 | Electrolyser + Coal Gasification + ammonia synthesis | Standard |  | Plant capacity | Average plant capacity |  | t/day | Fasihi et al. (2021) | From paper: "Typical modern large-scale NH3 plants have production capacity of 1000–2000 tons of NH3 per day [2], and new plants are designed for capacities reaching 3000 tons of NH3 per day equivalent to 1,000,000 t/year." | 2000
| 0 | Ammonia | NH3 | Electrolyser + Coal Gasification + ammonia synthesis | Standard |  | Lifetime | Lifetime |  | years | Fasihi et al. (2021) | Mentioned in table A1 as lifetime of the ammonia synthesis unit. | 30
| 0 | Ammonia | NH3 | Electrolyser + Coal Gasification + ammonia synthesis | Standard |  | TRL | Current TRL​ |  | TRL#_2022 |  |  | 8
| 0 | Ammonia | NH3 | Electrolyser + Coal Gasification + ammonia synthesis | Standard |  | TRL | Expected maturity (TRL>=8)​ |  | TRL8_year |  |  | 2020
| 0 | Ammonia | NH3 | Electrolyser + Coal Gasification + ammonia synthesis | Standard |  | Classification | Technology classification |  | Tech_class |  |  | Transition
Capex and Fixed OPEX
| Output sheet? | Product | Shorthand | Technology | Low/High/Standard |  | Metric type | Metric | Rennovation from | Unit | Source | Comment | Single input | 2020 | 2021 | 2022 | 2023 | 2024 | 2025 | 2026 | 2027 | 2028 | 2029 | 2030 | 2031 | 2032 | 2033 | 2034 | 2035 | 2036 | 2037 | 2038 | 2039 | 2040 | 2041 | 2042 | 2043 | 2044 | 2045 | 2046 | 2047 | 2048 | 2049 | 2050
| 0 | Ammonia | NH3 | Electrolyser + Coal Gasification + ammonia synthesis | Standard |  | Capex | Greenfield Capex |  | total USD/tpANH3 |  | electrolyser + gasification unit (including ammonia synthesis) |  | 2305 | 2300 | 2295 | 2290 | 2285 | 2280 | 2275 | 2270 | 2265 | 2260 | 2255 | 2255 | 2255 | 2255 | 2255 | 2255 | 2255 | 2255 | 2255 | 2255 | 2255 | 2255 | 2255 | 2255 | 2255 | 2255 | 2255 | 2255 | 2255 | 2255 | 2255
|  |  |  | Electrolyser + Coal Gasification + ammonia synthesis | Standard |  | Capex | Renovation Capex | Coal Gasification + ammonia synthesis | total USD/tpANH3 |  | cost of electrolyser only |  | 130 | 125 | 120 | 115 | 110 | 105 | 100 | 95 | 90 | 85 | 80 | 80 | 80 | 80 | 80 | 80 | 80 | 80 | 80 | 80 | 80 | 80 | 80 | 80 | 80 | 80 | 80 | 80 | 80 | 80 | 80
| 0 | Ammonia | NH3 | Electrolyser + Coal Gasification + ammonia synthesis | Standard |  | Opex | Fixed Opex |  | % of Capex | bar: 2020 to 2050
| 0 | Ammonia | NH3 | Electrolyser + Coal Gasification + ammonia synthesis | Standard |  | Opex | Fixed Opex |  | USD/tpANH3 |  |  |  | 115.25 | 115 | 114.75 | 114.5 | 114.25 | 114 | 113.75 | 113.5 | 113.25 | 113 | 112.75 | 112.75 | 112.75 | 112.75 | 112.75 | 112.75 | 112.75 | 112.75 | 112.75 | 112.75 | 112.75 | 112.75 | 112.75 | 112.75 | 112.75 | 112.75 | 112.75 | 112.75 | 112.75 | 112.75 | 112.75
|  |  |  | Electrolyser + Coal Gasification + ammonia synthesis | Standard |  | Capex | Electrolyser |  | USD/tpANH3 | Topsoe (2020) | The additional total sum of capital investment pg.23 "cost and fixed operating costs for the revamp is estimated to be in the range of 80-130 USD/MT" |  | 130 | 125 | 120 | 115 | 110 | 105 | 100 | 95 | 90 | 85 | 80 | 80 | 80 | 80 | 80 | 80 | 80 | 80 | 80 | 80 | 80 | 80 | 80 | 80 | 80 | 80 | 80 | 80 | 80 | 80 | 80
|  |  |  | Electrolyser + Coal Gasification + ammonia synthesis | Standard |  | Capex | Coal gasification unit |  | USD/tpANH3 |  | same as coal gasification Capex |  | 2175 | 2175 | 2175 | 2175 | 2175 | 2175 | 2175 | 2175 | 2175 | 2175 | 2175 | 2175 | 2175 | 2175 | 2175 | 2175 | 2175 | 2175 | 2175 | 2175 | 2175 | 2175 | 2175 | 2175 | 2175 | 2175 | 2175 | 2175 | 2175 | 2175 | 2175
| 0 | Ammonia | NH3 | Electrolyser + Coal Gasification + ammonia synthesis | Standard |  | Capex | ammonia synthesis |  | total USD/tpANH3 |  |  |  | 671 | 671 | 671 | 671 | 671 | 671 | 671 | 671 | 671 | 671 | 671 | 671 | 671 | 671 | 671 | 671 | 671 | 671 | 671 | 671 | 671 | 671 | 671 | 671 | 671 | 671 | 671 | 671 | 671 | 671 | 671
Variable Opex
| Output sheet? | Product | Shorthand | Technology | Low/High/Standard |  | Metric type | Metric |  | Unit | Source | Comment | Single input | 2020 | 2021 | 2022 | 2023 | 2024 | 2025 | 2026 | 2027 | 2028 | 2029 | 2030 | 2031 | 2032 | 2033 | 2034 | 2035 | 2036 | 2037 | 2038 | 2039 | 2040 | 2041 | 2042 | 2043 | 2044 | 2045 | 2046 | 2047 | 2048 | 2049 | 2050
| 0 | Ammonia | NH3 | Electrolyser + Coal Gasification + ammonia synthesis | Standard |  | Raw material | Coal​ |  | GJ/tNH3 |  | from feedstock and energy inputs |  | 17.595 | 17.595 | 17.595 | 17.595 | 17.595 | 17.595 | 17.595 | 17.595 | 17.595 | 17.595 | 17.595 | 17.595 | 17.595 | 17.595 | 17.595 | 17.595 | 17.595 | 17.595 | 17.595 | 17.595 | 17.595 | 17.595 | 17.595 | 17.595 | 17.595 | 17.595 | 17.595 | 17.595 | 17.595 | 17.595 | 17.595
| 0 | Ammonia | NH3 | Electrolyser + Coal Gasification + ammonia synthesis | Standard |  | Energy | Coal​ |  | GJ/tNH3 |  | from feedstock and energy inputs |  | 14.705 | 14.705 | 14.705 | 14.705 | 14.705 | 14.705 | 14.705 | 14.705 | 14.705 | 14.705 | 14.705 | 14.705 | 14.705 | 14.705 | 14.705 | 14.705 | 14.705 | 14.705 | 14.705 | 14.705 | 14.705 | 14.705 | 14.705 | 14.705 | 14.705 | 14.705 | 14.705 | 14.705 | 14.705 | 14.705 | 14.705
| 0 | Ammonia | NH3 | Electrolyser + Coal Gasification + ammonia synthesis | Standard |  | Energy | Electricity - PPA |  | GJ/tNH3 |  | from feedstock and energy inputs |  | 7.0671 | 7.0416 | 7.0162 | 6.9908 | 6.9654 | 6.94 | 6.9146 | 6.8892 | 6.8638 | 6.8384 | 6.8129 | 6.8002 | 6.7875 | 6.7748 | 6.7621 | 6.7494 | 6.7367 | 6.724 | 6.7113 | 6.6986 | 6.6859 | 6.6732 | 6.6605 | 6.6478 | 6.6351 | 6.6224 | 6.6096 | 6.5969 | 6.5842 | 6.5715 | 6.5588
| 0 | Ammonia | NH3 | Electrolyser + Coal Gasification + ammonia synthesis | Standard |  | Energy | Steam |  | GJ/tNH3 |  | from feedstock and energy inputs |  | -1.33 | -1.33 | -1.33 | -1.33 | -1.33 | -1.33 | -1.33 | -1.33 | -1.33 | -1.33 | -1.33 | -1.33 | -1.33 | -1.33 | -1.33 | -1.33 | -1.33 | -1.33 | -1.33 | -1.33 | -1.33 | -1.33 | -1.33 | -1.33 | -1.33 | -1.33 | -1.33 | -1.33 | -1.33 | -1.33 | -1.33
Note on O88: [Threaded comment] Your version of Excel allows you to read this threaded comment; however, any edits to it will get removed if the file is opened in a newer version of Excel. Learn more: https://go.microsoft.com/fwlink/?linkid=870924 Comment: replace with MCC number when we have the source

## NH3_Electrolyser + SMR
Technology: | Electrolyser + SMR + ammonia synthesis
Version: | 2022-03-23
For 'Business case OPEX&Capex' sheet - in exact same format as it will appear in the output sheet
|  | This is the product that you are producing. Only the relevant products should appear here |  | This is the production technology | low, high applies to Capex, only applicable to technologies with different Capex in different regions. All other values should be classified as 'Standard' |  |  | Only use standardized units and metrics from the unit list in this table. Not necessary to do elsewhere in the sheet |  | Filled automatically | Only for selected inputs - see unit list | Filled automatically | Inputs from the calculations----->
| Output sheet? | Product | Shorthand | Technology | Low/High/Standard | Region | Metric type | Metric | Rennovation from | Standard unit | per t product? | Unit | Single input | 2020 | 2021 | 2022 | 2023 | 2024 | 2025 | 2026 | 2027 | 2028 | 2029 | 2030 | 2031 | 2032 | 2033 | 2034 | 2035 | 2036 | 2037 | 2038 | 2039 | 2040 | 2041 | 2042 | 2043 | 2044 | 2045 | 2046 | 2047 | 2048 | 2049 | 2050
1 | 1 | Ammonia | NH3 | Electrolyser + SMR + ammonia synthesis | Standard |  | CF | Capacity factor |  | % | 0 | % | 95%
2 | 1 | Ammonia | NH3 | Electrolyser + SMR + ammonia synthesis | Standard |  | WACC | Real WACC​ |  | %​ | 0 | %​ | 6%
| 1 | Ammonia | NH3 | Electrolyser + SMR + ammonia synthesis | Standard |  | Plant capacity | Average plant capacity |  | t/day | 0 | t/day | 2000
3 | 1 | Ammonia | NH3 | Electrolyser + SMR + ammonia synthesis | Standard |  | Lifetime | Lifetime |  | years | 0 | years | 30
4 | 1 | Ammonia | NH3 | Electrolyser + SMR + ammonia synthesis | Standard |  | TRL | Current TRL​ |  | TRL#_2022 | 0 | TRL#_2022 | 8
5 | 1 | Ammonia | NH3 | Electrolyser + SMR + ammonia synthesis | Standard |  | TRL | Expected maturity (TRL>=8)​ |  | TRL8_year | 0 | TRL8_year | 2020
6 | 1 | Ammonia | NH3 | Electrolyser + SMR + ammonia synthesis | Standard |  | Classification | Technology classification |  | Tech_class | 0 | Tech_class | Transition
7 | 1 | Ammonia | NH3 | Electrolyser + SMR + ammonia synthesis | Standard |  | Capex | Greenfield Capex |  | total USD/tpA | 1 | total USD/tpANH3 |  | 1284.6621 | 1279.6621 | 1274.6621 | 1269.6621 | 1264.6621 | 1259.6621 | 1254.6621 | 1249.6621 | 1244.6621 | 1239.6621 | 1234.6621 | 1234.6621 | 1234.6621 | 1234.6621 | 1234.6621 | 1234.6621 | 1234.6621 | 1234.6621 | 1234.6621 | 1234.6621 | 1234.6621 | 1234.6621 | 1234.6621 | 1234.6621 | 1234.6621 | 1234.6621 | 1234.6621 | 1234.6621 | 1234.6621 | 1234.6621 | 1234.6621
8 | 1 | Ammonia | NH3 | Electrolyser + SMR + ammonia synthesis | Standard |  | Capex | Renovation Capex | Natural Gas SMR + ammonia synthesis | total USD/tpA | 1 | total USD/tpANH3 |  | 130 | 125 | 120 | 115 | 110 | 105 | 100 | 95 | 90 | 85 | 80 | 80 | 80 | 80 | 80 | 80 | 80 | 80 | 80 | 80 | 80 | 80 | 80 | 80 | 80 | 80 | 80 | 80 | 80 | 80 | 80
9 | 1 | Ammonia | NH3 | Electrolyser + SMR + ammonia synthesis | Standard |  | Opex | Fixed Opex |  | USD/tpA | 1 | USD/tpANH3 |  | 32.1166 | 31.9916 | 31.8666 | 31.7416 | 31.6166 | 31.4916 | 31.3666 | 31.2416 | 31.1166 | 30.9916 | 30.8666 | 30.8666 | 30.8666 | 30.8666 | 30.8666 | 30.8666 | 30.8666 | 30.8666 | 30.8666 | 30.8666 | 30.8666 | 30.8666 | 30.8666 | 30.8666 | 30.8666 | 30.8666 | 30.8666 | 30.8666 | 30.8666 | 30.8666 | 30.8666
10 | 1 | Ammonia | NH3 | Electrolyser + SMR + ammonia synthesis | Standard |  | Raw material | Natural gas​ |  | GJ/t | 1 | GJ/tNH3 |  | 17.85 | 17.85 | 17.85 | 17.85 | 17.85 | 17.85 | 17.85 | 17.85 | 17.85 | 17.85 | 17.85 | 17.85 | 17.85 | 17.85 | 17.85 | 17.85 | 17.85 | 17.85 | 17.85 | 17.85 | 17.85 | 17.85 | 17.85 | 17.85 | 17.85 | 17.85 | 17.85 | 17.85 | 17.85 | 17.85 | 17.85
11 | 1 | Ammonia | NH3 | Electrolyser + SMR + ammonia synthesis | Standard |  | Energy | Natural gas​ |  | GJ/t | 1 | GJ/tNH3 |  | 9.435 | 9.435 | 9.435 | 9.435 | 9.435 | 9.435 | 9.435 | 9.435 | 9.435 | 9.435 | 9.435 | 9.435 | 9.435 | 9.435 | 9.435 | 9.435 | 9.435 | 9.435 | 9.435 | 9.435 | 9.435 | 9.435 | 9.435 | 9.435 | 9.435 | 9.435 | 9.435 | 9.435 | 9.435 | 9.435 | 9.435
12 | 1 | Ammonia | NH3 | Electrolyser + SMR + ammonia synthesis | Standard |  | Energy | Electricity - PPA |  | GJ/t | 1 | GJ/tNH3 |  | 3.8471 | 3.8216 | 3.7962 | 3.7708 | 3.7454 | 3.72 | 3.6946 | 3.6692 | 3.6438 | 3.6184 | 3.5929 | 3.5802 | 3.5675 | 3.5548 | 3.5421 | 3.5294 | 3.5167 | 3.504 | 3.4913 | 3.4786 | 3.4659 | 3.4532 | 3.4405 | 3.4278 | 3.4151 | 3.4024 | 3.3896 | 3.3769 | 3.3642 | 3.3515 | 3.3388
12 | 1 | Ammonia | NH3 | Electrolyser + SMR + ammonia synthesis | Standard |  | Energy | Steam |  | GJ/t | 1 | GJ/tNH3 |  | -4.48 | -4.48 | -4.48 | -4.48 | -4.48 | -4.48 | -4.48 | -4.48 | -4.48 | -4.48 | -4.48 | -4.48 | -4.48 | -4.48 | -4.48 | -4.48 | -4.48 | -4.48 | -4.48 | -4.48 | -4.48 | -4.48 | -4.48 | -4.48 | -4.48 | -4.48 | -4.48 | -4.48 | -4.48 | -4.48 | -4.48
Tests of business cases
| Test region: | North America
| Low/High/Standard Capex: | Standard
LCOA Calculation:
[7 empty] | Metric type | Metric |  | Unit | Source | Comment | Single input | 2020 | 2021 | 2022 | 2023 | 2024 | 2025 | 2026 | 2027 | 2028 | 2029 | 2030 | 2031 | 2032 | 2033 | 2034 | 2035 | 2036 | 2037 | 2038 | 2039 | 2040 | 2041 | 2042 | 2043 | 2044 | 2045 | 2046 | 2047 | 2048 | 2049 | 2050
CRF
[8 empty] | Greenfield Capex |  | USD/tNH3 |  |  |  | 2020: 1352.2759
[8 empty] | Discount factor | [5 empty] | 1 | 0.9434 | 0.89 | 0.83962 | 0.79209 | 0.74726 | 0.70496 | 0.66506 | 0.62741 | 0.5919 | 0.55839 | 0.52679 | 0.49697 | 0.46884 | 0.4423 | 0.41727 | 0.39365 | 0.37136 | 0.35034 | 0.33051 | 0.3118 | 0.29416 | 0.27751 | 0.2618 | 0.24698 | 0.233 | 0.21981 | 0.20737 | 0.19563 | 0.18456 | 0.17411
[8 empty] | Fixed Opex |  | USD/tNH3 |  |  |  | 33.8069 | 31.7692 | 29.8538 | 28.0535 | 26.3613 | 24.7709 | 23.276 | 21.871 | 20.5504 | 19.3093 | 18.1429 | 17.1159 | 16.1471 | 15.2331 | 14.3708 | 13.5574 | 12.79 | 12.066 | 11.3831 | 10.7387 | 10.1309 | 9.5574 | 9.0164 | 8.5061 | 8.0246 | 7.5704 | 7.1419 | 6.7376 | 6.3562 | 5.9965 | 5.657
[8 empty] | Variable Opex |  | USD/tNH3 |  |  |  | 94.9342 | 88.1374 | 81.8235 | 75.9585 | 70.511 | 65.4515 | 61.2444 | 57.3107 | 53.6324 | 50.1929 | 46.9766 | 44.4114 | 41.9855 | 39.6913 | 37.5218 | 35.4702 | 33.5175 | 31.6718 | 29.9273 | 28.2785 | 26.7202 | 25.2547 | 23.8692 | 22.5593 | 21.3209 | 20.1502 | 19.0345 | 17.9804 | 16.9845 | 16.0435 | 15.1545
[8 empty] | Production | [5 empty] | 100% | 94.34% | 89% | 83.96% | 79.21% | 74.73% | 70.5% | 66.51% | 62.74% | 59.19% | 55.84% | 52.68% | 49.7% | 46.88% | 44.23% | 41.73% | 39.36% | 37.14% | 35.03% | 33.05% | 31.18% | 29.42% | 27.75% | 26.18% | 24.7% | 23.3% | 21.98% | 20.74% | 19.56% | 18.46% | 17.41%
[8 empty] | LCOA - greenfield |  | USD/tNH3 |  |  |  | 2020: 212.1161
TCO Calculation - 2020
[7 empty] | Metric type | Metric |  | Unit | Source | Comment | Single input | 2020 | 2021 | 2022 | 2023 | 2024 | 2025 | 2026 | 2027 | 2028 | 2029 | 2030 | 2031 | 2032 | 2033 | 2034 | 2035 | 2036 | 2037 | 2038 | 2039 | 2040 | 2041 | 2042 | 2043 | 2044 | 2045 | 2046 | 2047 | 2048 | 2049 | 2050
[8 empty] | Greenfield Capex |  | USD/tNH3 |  |  |  | 2020: 1284.6621
[8 empty] | Fixed Opex |  | USD/tNH3 |  |  |  | 32.1166 | 31.9916 | 31.8666 | 31.7416 | 31.6166 | 31.4916 | 31.3666 | 31.2416 | 31.1166 | 30.9916 | 30.8666 | 30.8666 | 30.8666 | 30.8666 | 30.8666 | 30.8666 | 30.8666 | 30.8666 | 30.8666 | 30.8666 | 30.8666 | 30.8666 | 30.8666 | 30.8666 | 30.8666 | 30.8666 | 30.8666 | 30.8666 | 30.8666 | 30.8666 | 30.8666
[8 empty] | Variable Opex |  | USD/tNH3 |  |  |  | 90.1875 | 88.7544 | 87.34 | 85.9444 | 84.5675 | 83.2094 | 82.5326 | 81.8653 | 81.2078 | 80.5598 | 79.9215 | 80.0908 | 80.2589 | 80.4258 | 80.5916 | 80.7562 | 80.8889 | 81.0207 | 81.1515 | 81.2814 | 81.4104 | 81.5621 | 81.7128 | 81.8623 | 82.0107 | 82.1579 | 82.2656 | 82.3724 | 82.4784 | 82.5836 | 82.6879
[8 empty] | Total OPEX |  | USD/tNH3 |  |  |  | 122.3041 | 120.746 | 119.2066 | 117.686 | 116.1841 | 114.701 | 113.8991 | 113.1069 | 112.3243 | 111.5514 | 110.788 | 110.9573 | 111.1254 | 111.2923 | 111.4581 | 111.6227 | 111.7555 | 111.8872 | 112.0181 | 112.148 | 112.2769 | 112.4287 | 112.5793 | 112.7288 | 112.8772 | 113.0245 | 113.1321 | 113.239 | 113.345 | 113.4501 | 113.5545
[8 empty] | Discount factor | [5 empty] | 1 | 0.9434 | 0.89 | 0.83962 | 0.79209 | 0.74726 | 0.70496 | 0.66506 | 0.62741 | 0.5919 | 0.55839 | 0.52679 | 0.49697 | 0.46884 | 0.4423 | 0.41727 | 0.39365 | 0.37136 | 0.35034 | 0.33051 | 0.3118 | 0.29416 | 0.27751 | 0.2618 | 0.24698 | 0.233 | 0.21981 | 0.20737 | 0.19563 | 0.18456 | 0.17411
[8 empty] | Discounted OPEX |  | USD/tNH3 |  |  |  | 122.3041 | 113.9113 | 106.0934 | 98.8114 | 92.0287 | 85.7112 | 80.2944 | 75.2225 | 70.4737 | 66.0271 | 61.8635 | 58.4509 | 55.2259 | 52.1782 | 49.298 | 46.5763 | 43.9921 | 41.5509 | 39.2448 | 37.0664 | 35.0085 | 33.0715 | 31.2413 | 29.5121 | 27.8783 | 26.3346 | 24.8676 | 23.4821 | 22.1737 | 20.938 | 19.771
[8 empty] | NPV of all costs |  | total USD/tpANH3 installed |  |  |  | 2020: 2975.2656
[8 empty] | TCO - greenfield |  | USD/tNH3 (produced) |  |  |  | 2020: 104.3953
[8 empty] | Share CAPEX |  | % |  |  |  | 2020: 43.18%
[8 empty] | Share OPEX |  | % |  |  |  | 2020: 56.82%
Variable Opex calcs
[7 empty] | Metric type | Metric |  | Unit | Source | Comment | Single input | 2020 | 2021 | 2022 | 2023 | 2024 | 2025 | 2026 | 2027 | 2028 | 2029 | 2030 | 2031 | 2032 | 2033 | 2034 | 2035 | 2036 | 2037 | 2038 | 2039 | 2040 | 2041 | 2042 | 2043 | 2044 | 2045 | 2046 | 2047 | 2048 | 2049 | 2050
[7 empty] | Raw material | Natural gas​ |  | USD/tNH3 |  |  |  | 30.2025 | 30.3969 | 30.5914 | 30.7858 | 30.9802 | 31.1747 | 31.3691 | 31.5636 | 31.758 | 31.9525 | 32.1469 | 32.2315 | 32.3161 | 32.4007 | 32.4853 | 32.5699 | 32.6545 | 32.7391 | 32.8237 | 32.9083 | 32.9929 | 33.0775 | 33.1621 | 33.2467 | 33.3313 | 33.4159 | 33.5005 | 33.5851 | 33.6697 | 33.7543 | 33.8389
[7 empty] | Energy | Natural gas​ |  | USD/tNH3 |  |  |  | 15.9642 | 16.0669 | 16.1697 | 16.2725 | 16.3753 | 16.4781 | 16.5808 | 16.6836 | 16.7864 | 16.8892 | 16.9919 | 17.0367 | 17.0814 | 17.1261 | 17.1708 | 17.2155 | 17.2602 | 17.305 | 17.3497 | 17.3944 | 17.4391 | 17.4838 | 17.5285 | 17.5732 | 17.618 | 17.6627 | 17.7074 | 17.7521 | 17.7968 | 17.8415 | 17.8863
[7 empty] | Energy | Electricity - PPA |  | USD/tNH3 |  |  |  | 48.7676 | 46.9618 | 45.1758 | 43.4095 | 41.6629 | 39.9361 | 38.9264 | 37.9269 | 36.9374 | 35.9582 | 34.989 | 35.0379 | 35.0855 | 35.1319 | 35.1771 | 35.2211 | 35.2315 | 35.2409 | 35.2493 | 35.2567 | 35.2632 | 35.2936 | 35.3228 | 35.3509 | 35.3778 | 35.4035 | 35.3875 | 35.3706 | 35.3529 | 35.3343 | 35.3148
Scope 1 emissions
[7 empty] | Metric type | Metric |  | Unit | Source | Comment | Single input | 2020 | 2021 | 2022 | 2023 | 2024 | 2025 | 2026 | 2027 | 2028 | 2029 | 2030 | 2031 | 2032 | 2033 | 2034 | 2035 | 2036 | 2037 | 2038 | 2039 | 2040 | 2041 | 2042 | 2043 | 2044 | 2045 | 2046 | 2047 | 2048 | 2049 | 2050
[7 empty] | Raw material | Coal​ |  | tCO2/tNH3 |  |  |  | 0 | 0 | 0 | 0 | 0 | 0 | 0 | 0 | 0 | 0 | 0 | 0 | 0 | 0 | 0 | 0 | 0 | 0 | 0 | 0 | 0 | 0 | 0 | 0 | 0 | 0 | 0 | 0 | 0 | 0 | 0
[7 empty] | Raw material | Natural gas​ |  | tCO2/tNH3 |  |  |  | 1.0014 | 1.0014 | 1.0014 | 1.0014 | 1.0014 | 1.0014 | 1.0014 | 1.0014 | 1.0014 | 1.0014 | 1.0014 | 1.0014 | 1.0014 | 1.0014 | 1.0014 | 1.0014 | 1.0014 | 1.0014 | 1.0014 | 1.0014 | 1.0014 | 1.0014 | 1.0014 | 1.0014 | 1.0014 | 1.0014 | 1.0014 | 1.0014 | 1.0014 | 1.0014 | 1.0014
[7 empty] | Energy | Coal​ |  | tCO2/tNH3 |  |  |  | 0 | 0 | 0 | 0 | 0 | 0 | 0 | 0 | 0 | 0 | 0 | 0 | 0 | 0 | 0 | 0 | 0 | 0 | 0 | 0 | 0 | 0 | 0 | 0 | 0 | 0 | 0 | 0 | 0 | 0 | 0
[7 empty] | Energy | Natural gas​ |  | tCO2/tNH3 |  |  |  | 0.5293 | 0.5293 | 0.5293 | 0.5293 | 0.5293 | 0.5293 | 0.5293 | 0.5293 | 0.5293 | 0.5293 | 0.5293 | 0.5293 | 0.5293 | 0.5293 | 0.5293 | 0.5293 | 0.5293 | 0.5293 | 0.5293 | 0.5293 | 0.5293 | 0.5293 | 0.5293 | 0.5293 | 0.5293 | 0.5293 | 0.5293 | 0.5293 | 0.5293 | 0.5293 | 0.5293
[8 empty] | Total emissions |  | tCO2/tNH3 |  |  |  | 1.5307 | 1.5307 | 1.5307 | 1.5307 | 1.5307 | 1.5307 | 1.5307 | 1.5307 | 1.5307 | 1.5307 | 1.5307 | 1.5307 | 1.5307 | 1.5307 | 1.5307 | 1.5307 | 1.5307 | 1.5307 | 1.5307 | 1.5307 | 1.5307 | 1.5307 | 1.5307 | 1.5307 | 1.5307 | 1.5307 | 1.5307 | 1.5307 | 1.5307 | 1.5307 | 1.5307
Calculations to get to the standardized outputs
All calculations below - you can be free format here, but please be specific which sources lead to which inputs
| Output sheet? | Product | Shorthand | Technology | Low/High/Standard |  | Metric type | Metric |  | Unit | Source | Comment | Single input | 2020 | 2021 | 2022 | 2023 | 2024 | 2025 | 2026 | 2027 | 2028 | 2029 | 2030 | 2031 | 2032 | 2033 | 2034 | 2035 | 2036 | 2037 | 2038 | 2039 | 2040 | 2041 | 2042 | 2043 | 2044 | 2045 | 2046 | 2047 | 2048 | 2049 | 2050
| 0 | Ammonia | NH3 | Electrolyser + SMR + ammonia synthesis | Standard |  | WACC | Real WACC​ |  | %​ | dummy |  | 6%
| 0 | Ammonia | NH3 | Electrolyser + SMR + ammonia synthesis | Standard |  | CF | Capacity factor |  | % | Mike Muskett estimate |  | 95%
| 0 | Ammonia | NH3 | Electrolyser + SMR + ammonia synthesis | Standard |  | Plant capacity | Average plant capacity |  | t/day | Fasihi et al. (2021) | From paper: "Typical modern large-scale NH3 plants have production capacity of 1000–2000 tons of NH3 per day [2], and new plants are designed for capacities reaching 3000 tons of NH3 per day equivalent to 1,000,000 t/year." | 2000
| 0 | Ammonia | NH3 | Electrolyser + SMR + ammonia synthesis | Standard |  | Lifetime | Lifetime |  | years | Fasihi et al. (2021) | Mentioned in table A1 as lifetime of the ammonia synthesis unit. | 30
| 0 | Ammonia | NH3 | Electrolyser + SMR + ammonia synthesis | Standard |  | TRL | Current TRL​ |  | TRL#_2022 |  |  | 8
| 0 | Ammonia | NH3 | Electrolyser + SMR + ammonia synthesis | Standard |  | TRL | Expected maturity (TRL>=8)​ |  | TRL8_year |  |  | 2020
| 0 | Ammonia | NH3 | Electrolyser + SMR + ammonia synthesis | Standard |  | Classification | Technology classification |  | Tech_class |  |  | Transition
Capex and Fixed OPEX
| Output sheet? | Product | Shorthand | Technology | Low/High/Standard |  | Metric type | Metric | Rennovation from | Unit | Source | Comment | Single input | 2020 | 2021 | 2022 | 2023 | 2024 | 2025 | 2026 | 2027 | 2028 | 2029 | 2030 | 2031 | 2032 | 2033 | 2034 | 2035 | 2036 | 2037 | 2038 | 2039 | 2040 | 2041 | 2042 | 2043 | 2044 | 2045 | 2046 | 2047 | 2048 | 2049 | 2050
| 0 | Ammonia | NH3 | Electrolyser + SMR + ammonia synthesis | Standard |  | Capex | Greenfield Capex |  | total USD/tpANH3 |  |  |  | 1284.6621 | 1279.6621 | 1274.6621 | 1269.6621 | 1264.6621 | 1259.6621 | 1254.6621 | 1249.6621 | 1244.6621 | 1239.6621 | 1234.6621 | 1234.6621 | 1234.6621 | 1234.6621 | 1234.6621 | 1234.6621 | 1234.6621 | 1234.6621 | 1234.6621 | 1234.6621 | 1234.6621 | 1234.6621 | 1234.6621 | 1234.6621 | 1234.6621 | 1234.6621 | 1234.6621 | 1234.6621 | 1234.6621 | 1234.6621 | 1234.6621
|  |  |  | Electrolyser + SMR + ammonia synthesis | Standard |  | Capex | Renovation Capex | Natural Gas SMR + ammonia synthesis | total USD/tpANH3 |  | Electrolyser only |  | 130 | 125 | 120 | 115 | 110 | 105 | 100 | 95 | 90 | 85 | 80 | 80 | 80 | 80 | 80 | 80 | 80 | 80 | 80 | 80 | 80 | 80 | 80 | 80 | 80 | 80 | 80 | 80 | 80 | 80 | 80
| 0 | Ammonia | NH3 | Electrolyser + SMR + ammonia synthesis | Standard |  | Opex | Fixed Opex |  | % of Capex |  |  |  | 2.5% | 2.5% | 2.5% | 2.5% | 2.5% | 2.5% | 2.5% | 2.5% | 2.5% | 2.5% | 2.5% | 2.5% | 2.5% | 2.5% | 2.5% | 2.5% | 2.5% | 2.5% | 2.5% | 2.5% | 2.5% | 2.5% | 2.5% | 2.5% | 2.5% | 2.5% | 2.5% | 2.5% | 2.5% | 2.5% | 2.5%
| 0 | Ammonia | NH3 | Electrolyser + SMR + ammonia synthesis | Standard |  | Opex | Fixed Opex |  | USD/tpANH3 |  |  |  | 32.1166 | 31.9916 | 31.8666 | 31.7416 | 31.6166 | 31.4916 | 31.3666 | 31.2416 | 31.1166 | 30.9916 | 30.8666 | 30.8666 | 30.8666 | 30.8666 | 30.8666 | 30.8666 | 30.8666 | 30.8666 | 30.8666 | 30.8666 | 30.8666 | 30.8666 | 30.8666 | 30.8666 | 30.8666 | 30.8666 | 30.8666 | 30.8666 | 30.8666 | 30.8666 | 30.8666
|  |  |  | Electrolyser + SMR + ammonia synthesis | Standard |  | Capex | Electrolyser |  | USD/tpANH3 | Topsoe (2020) | The additional total sum of capital investment pg.23 "cost and fixed operating costs for the revamp is estimated to be in the range of 80-130 USD/MT" |  | 130 | 125 | 120 | 115 | 110 | 105 | 100 | 95 | 90 | 85 | 80 | 80 | 80 | 80 | 80 | 80 | 80 | 80 | 80 | 80 | 80 | 80 | 80 | 80 | 80 | 80 | 80 | 80 | 80 | 80 | 80
|  |  |  | Electrolyser + SMR + ammonia synthesis | Standard |  | Capex | SMR |  | USD/tpANH3 |  | same as SMR Capex |  | 483.6621 | 483.6621 | 483.6621 | 483.6621 | 483.6621 | 483.6621 | 483.6621 | 483.6621 | 483.6621 | 483.6621 | 483.6621 | 483.6621 | 483.6621 | 483.6621 | 483.6621 | 483.6621 | 483.6621 | 483.6621 | 483.6621 | 483.6621 | 483.6621 | 483.6621 | 483.6621 | 483.6621 | 483.6621 | 483.6621 | 483.6621 | 483.6621 | 483.6621 | 483.6621 | 483.6621
| 0 | Ammonia | NH3 | Electrolyser + SMR + ammonia synthesis | Standard |  | Capex | ammonia synthesis |  | total USD/tpANH3 |  |  |  | 671 | 671 | 671 | 671 | 671 | 671 | 671 | 671 | 671 | 671 | 671 | 671 | 671 | 671 | 671 | 671 | 671 | 671 | 671 | 671 | 671 | 671 | 671 | 671 | 671 | 671 | 671 | 671 | 671 | 671 | 671
Variable Opex
| Output sheet? | Product | Shorthand | Technology | Low/High/Standard |  | Metric type | Metric |  | Unit | Source | Comment | Single input | 2020 | 2021 | 2022 | 2023 | 2024 | 2025 | 2026 | 2027 | 2028 | 2029 | 2030 | 2031 | 2032 | 2033 | 2034 | 2035 | 2036 | 2037 | 2038 | 2039 | 2040 | 2041 | 2042 | 2043 | 2044 | 2045 | 2046 | 2047 | 2048 | 2049 | 2050
| 0 | Ammonia | NH3 | Electrolyser + SMR + ammonia synthesis | Standard |  | Raw material | Natural gas​ |  | GJ/tNH3 |  | from feedstock and energy inputs |  | 17.85 | 17.85 | 17.85 | 17.85 | 17.85 | 17.85 | 17.85 | 17.85 | 17.85 | 17.85 | 17.85 | 17.85 | 17.85 | 17.85 | 17.85 | 17.85 | 17.85 | 17.85 | 17.85 | 17.85 | 17.85 | 17.85 | 17.85 | 17.85 | 17.85 | 17.85 | 17.85 | 17.85 | 17.85 | 17.85 | 17.85
| 0 | Ammonia | NH3 | Electrolyser + SMR + ammonia synthesis | Standard |  | Energy | Natural gas​ |  | GJ/tNH3 |  | from feedstock and energy inputs |  | 9.435 | 9.435 | 9.435 | 9.435 | 9.435 | 9.435 | 9.435 | 9.435 | 9.435 | 9.435 | 9.435 | 9.435 | 9.435 | 9.435 | 9.435 | 9.435 | 9.435 | 9.435 | 9.435 | 9.435 | 9.435 | 9.435 | 9.435 | 9.435 | 9.435 | 9.435 | 9.435 | 9.435 | 9.435 | 9.435 | 9.435
| 0 | Ammonia | NH3 | Electrolyser + SMR + ammonia synthesis | Standard |  | Energy | Electricity - PPA |  | GJ/tNH3 |  | from feedstock and energy inputs |  | 3.8471 | 3.8216 | 3.7962 | 3.7708 | 3.7454 | 3.72 | 3.6946 | 3.6692 | 3.6438 | 3.6184 | 3.5929 | 3.5802 | 3.5675 | 3.5548 | 3.5421 | 3.5294 | 3.5167 | 3.504 | 3.4913 | 3.4786 | 3.4659 | 3.4532 | 3.4405 | 3.4278 | 3.4151 | 3.4024 | 3.3896 | 3.3769 | 3.3642 | 3.3515 | 3.3388
| 0 | Ammonia | NH3 | Electrolyser + SMR + ammonia synthesis | Standard |  | Energy | Steam |  | GJ/tNH3 |  | from feedstock and energy inputs |  | -4.48 | -4.48 | -4.48 | -4.48 | -4.48 | -4.48 | -4.48 | -4.48 | -4.48 | -4.48 | -4.48 | -4.48 | -4.48 | -4.48 | -4.48 | -4.48 | -4.48 | -4.48 | -4.48 | -4.48 | -4.48 | -4.48 | -4.48 | -4.48 | -4.48 | -4.48 | -4.48 | -4.48 | -4.48 | -4.48 | -4.48
Note on O93: [Threaded comment] Your version of Excel allows you to read this threaded comment; however, any edits to it will get removed if the file is opened in a newer version of Excel. Learn more: https://go.microsoft.com/fwlink/?linkid=870924 Comment: replace with MCC number when we have the source

## NH3_Revamp Electrolyser + ATR (hidden)
Technology: | Revamp Electrolyser + ATR + ammonia synthesis
Version: | 2022-03-23
For 'Business case OPEX&Capex' sheet - in exact same format as it will appear in the output sheet
|  | This is the product that you are producing. Only the relevant products should appear here |  | This is the production technology | low, high applies to Capex, only applicable to technologies with different Capex in different regions. All other values should be classified as 'Standard' |  |  | Only use standardized units and metrics from the unit list in this table. Not necessary to do elsewhere in the sheet |  | Filled automatically | Only for selected inputs - see unit list | Filled automatically | Inputs from the calculations----->
| Output sheet? | Product | Shorthand | Technology | Low/High/Standard | Region | Metric type | Metric | Rennovation from | Standard unit | per t product? | Unit | Single input | 2020 | 2021 | 2022 | 2023 | 2024 | 2025 | 2026 | 2027 | 2028 | 2029 | 2030 | 2031 | 2032 | 2033 | 2034 | 2035 | 2036 | 2037 | 2038 | 2039 | 2040 | 2041 | 2042 | 2043 | 2044 | 2045 | 2046 | 2047 | 2048 | 2049 | 2050
1 | 1 | Ammonia | NH3 | Revamp Electrolyser + ATR + ammonia synthesis | Standard |  | CF | Capacity factor |  | % | 0 | % | 95%
2 | 1 | Ammonia | NH3 | Revamp Electrolyser + ATR + ammonia synthesis | Standard |  | WACC | Real WACC​ |  | %​ | 0 | %​ | 6%
| 1 | Ammonia | NH3 | Revamp Electrolyser + ATR + ammonia synthesis | Standard |  | Plant capacity | Average plant capacity |  | t/day | 0 | t/day | 2000
3 | 1 | Ammonia | NH3 | Revamp Electrolyser + ATR + ammonia synthesis | Standard |  | Lifetime | Lifetime |  | years | 0 | years | 30
4 | 1 | Ammonia | NH3 | Revamp Electrolyser + ATR + ammonia synthesis | Standard |  | TRL | Current TRL​ |  | TRL#_2022 | 0 | TRL#_2022 | 8
5 | 1 | Ammonia | NH3 | Revamp Electrolyser + ATR + ammonia synthesis | Standard |  | TRL | Expected maturity (TRL>=8)​ |  | TRL8_year | 0 | TRL8_year | 2020
6 | 1 | Ammonia | NH3 | Revamp Electrolyser + ATR + ammonia synthesis | Standard |  | Classification | Technology classification |  | Tech_class | 0 | Tech_class | Conventional
7 | 1 | Ammonia | NH3 | Revamp Electrolyser + ATR + ammonia synthesis | Standard |  | Capex | Greenfield Capex |  | total USD/tpA | 1 | total USD/tpANH3 |  | 2240 | 2235 | 2230 | 2225 | 2220 | 2215 | 2210 | 2205 | 2200 | 2195 | 2190 | 2190 | 2190 | 2190 | 2190 | 2190 | 2190 | 2190 | 2190 | 2190 | 2190 | 2190 | 2190 | 2190 | 2190 | 2190 | 2190 | 2190 | 2190 | 2190 | 2190
8 | 1 | Ammonia | NH3 | Revamp Electrolyser + ATR + ammonia synthesis | Standard |  | Capex | Renovation Capex | Natural Gas ATR + ammonia synthesis | total USD/tpA | 1 | total USD/tpANH3 |  | 130 | 125 | 120 | 115 | 110 | 105 | 100 | 95 | 90 | 85 | 80 | 80 | 80 | 80 | 80 | 80 | 80 | 80 | 80 | 80 | 80 | 80 | 80 | 80 | 80 | 80 | 80 | 80 | 80 | 80 | 80
9 | 1 | Ammonia | NH3 | Revamp Electrolyser + ATR + ammonia synthesis | Standard |  | Opex | Fixed Opex |  | USD/tpA | 1 | USD/tpANH3 |  | 56 | 55.875 | 55.75 | 55.625 | 55.5 | 55.375 | 55.25 | 55.125 | 55 | 54.875 | 54.75 | 54.75 | 54.75 | 54.75 | 54.75 | 54.75 | 54.75 | 54.75 | 54.75 | 54.75 | 54.75 | 54.75 | 54.75 | 54.75 | 54.75 | 54.75 | 54.75 | 54.75 | 54.75 | 54.75 | 54.75
10 | 1 | Ammonia | NH3 | Revamp Electrolyser + ATR + ammonia synthesis | Standard |  | Raw material | Natural gas​ |  | GJ/t | 1 | GJ/tNH3 |  | 0 | 0 | 0 | 0 | 0 | 0 | 0 | 0 | 0 | 0 | 0 | 0 | 0 | 0 | 0 | 0 | 0 | 0 | 0 | 0 | 0 | 0 | 0 | 0 | 0 | 0 | 0 | 0 | 0 | 0 | 0
11 | 1 | Ammonia | NH3 | Revamp Electrolyser + ATR + ammonia synthesis | Standard |  | Energy | Natural gas​ |  | GJ/t | 1 | GJ/tNH3 |  | 0 | 0 | 0 | 0 | 0 | 0 | 0 | 0 | 0 | 0 | 0 | 0 | 0 | 0 | 0 | 0 | 0 | 0 | 0 | 0 | 0 | 0 | 0 | 0 | 0 | 0 | 0 | 0 | 0 | 0 | 0
12 | 1 | Ammonia | NH3 | Revamp Electrolyser + ATR + ammonia synthesis | Standard |  | Energy | Electricity - PPA |  | GJ/t | 1 | GJ/tNH3 |  | 0 | 0 | 0 | 0 | 0 | 0 | 0 | 0 | 0 | 0 | 0 | 0 | 0 | 0 | 0 | 0 | 0 | 0 | 0 | 0 | 0 | 0 | 0 | 0 | 0 | 0 | 0 | 0 | 0 | 0 | 0
Tests of business cases
| Test region: | North America
| Low/High/Standard Capex: | #N/A
LCOA Calculation:
[7 empty] | Metric type | Metric |  | Unit | Source | Comment | Single input | 2020 | 2021 | 2022 | 2023 | 2024 | 2025 | 2026 | 2027 | 2028 | 2029 | 2030 | 2031 | 2032 | 2033 | 2034 | 2035 | 2036 | 2037 | 2038 | 2039 | 2040 | 2041 | 2042 | 2043 | 2044 | 2045 | 2046 | 2047 | 2048 | 2049 | 2050
CRF
[8 empty] | Greenfield Capex |  | USD/tNH3 |  |  |  | 2020: #N/A
[8 empty] | Discount factor | [5 empty] | 1 | 0.9434 | 0.89 | 0.83962 | 0.79209 | 0.74726 | 0.70496 | 0.66506 | 0.62741 | 0.5919 | 0.55839 | 0.52679 | 0.49697 | 0.46884 | 0.4423 | 0.41727 | 0.39365 | 0.37136 | 0.35034 | 0.33051 | 0.3118 | 0.29416 | 0.27751 | 0.2618 | 0.24698 | 0.233 | 0.21981 | 0.20737 | 0.19563 | 0.18456 | 0.17411
[8 empty] | Fixed Opex |  | USD/tNH3 |  |  |  | 58.9474 | 55.4866 | 52.2287 | 49.1619 | 46.2749 | 43.5573 | 40.999 | 38.5908 | 36.3239 | 34.1899 | 32.1812 | 30.3596 | 28.6411 | 27.0199 | 25.4905 | 24.0476 | 22.6865 | 21.4023 | 20.1909 | 19.048 | 17.9698 | 16.9526 | 15.9931 | 15.0878 | 14.2338 | 13.4281 | 12.668 | 11.9509 | 11.2745 | 10.6363 | 10.0342
[8 empty] | Variable Opex |  | USD/tNH3 |  |  |  | 0 | 0 | 0 | 0 | 0 | 0 | 0 | 0 | 0 | 0 | 0 | 0 | 0 | 0 | 0 | 0 | 0 | 0 | 0 | 0 | 0 | 0 | 0 | 0 | 0 | 0 | 0 | 0 | 0 | 0 | 0
[8 empty] | Production | [5 empty] | 100% | 94.34% | 89% | 83.96% | 79.21% | 74.73% | 70.5% | 66.51% | 62.74% | 59.19% | 55.84% | 52.68% | 49.7% | 46.88% | 44.23% | 41.73% | 39.36% | 37.14% | 35.03% | 33.05% | 31.18% | 29.42% | 27.75% | 26.18% | 24.7% | 23.3% | 21.98% | 20.74% | 19.56% | 18.46% | 17.41%
[8 empty] | LCOA - greenfield |  | USD/tNH3 |  |  |  | 2020: #N/A
TCO Calculation - 2020
[7 empty] | Metric type | Metric |  | Unit | Source | Comment | Single input | 2020 | 2021 | 2022 | 2023 | 2024 | 2025 | 2026 | 2027 | 2028 | 2029 | 2030 | 2031 | 2032 | 2033 | 2034 | 2035 | 2036 | 2037 | 2038 | 2039 | 2040 | 2041 | 2042 | 2043 | 2044 | 2045 | 2046 | 2047 | 2048 | 2049 | 2050
[8 empty] | Greenfield Capex |  | USD/tNH3 |  |  |  | 2020: #N/A
[8 empty] | Fixed Opex |  | USD/tNH3 |  |  |  | 56 | 55.875 | 55.75 | 55.625 | 55.5 | 55.375 | 55.25 | 55.125 | 55 | 54.875 | 54.75 | 54.75 | 54.75 | 54.75 | 54.75 | 54.75 | 54.75 | 54.75 | 54.75 | 54.75 | 54.75 | 54.75 | 54.75 | 54.75 | 54.75 | 54.75 | 54.75 | 54.75 | 54.75 | 54.75 | 54.75
[8 empty] | Variable Opex |  | USD/tNH3 |  |  |  | 0 | 0 | 0 | 0 | 0 | 0 | 0 | 0 | 0 | 0 | 0 | 0 | 0 | 0 | 0 | 0 | 0 | 0 | 0 | 0 | 0 | 0 | 0 | 0 | 0 | 0 | 0 | 0 | 0 | 0 | 0
[8 empty] | Total OPEX |  | USD/tNH3 |  |  |  | 56 | 55.875 | 55.75 | 55.625 | 55.5 | 55.375 | 55.25 | 55.125 | 55 | 54.875 | 54.75 | 54.75 | 54.75 | 54.75 | 54.75 | 54.75 | 54.75 | 54.75 | 54.75 | 54.75 | 54.75 | 54.75 | 54.75 | 54.75 | 54.75 | 54.75 | 54.75 | 54.75 | 54.75 | 54.75 | 54.75
[8 empty] | Discount factor | [5 empty] | 1 | 0.9434 | 0.89 | 0.83962 | 0.79209 | 0.74726 | 0.70496 | 0.66506 | 0.62741 | 0.5919 | 0.55839 | 0.52679 | 0.49697 | 0.46884 | 0.4423 | 0.41727 | 0.39365 | 0.37136 | 0.35034 | 0.33051 | 0.3118 | 0.29416 | 0.27751 | 0.2618 | 0.24698 | 0.233 | 0.21981 | 0.20737 | 0.19563 | 0.18456 | 0.17411
[8 empty] | Discounted OPEX |  | USD/tNH3 |  |  |  | 56 | 52.7123 | 49.6173 | 46.7038 | 43.9612 | 41.3794 | 38.9491 | 36.6613 | 34.5077 | 32.4804 | 30.5721 | 28.8416 | 27.2091 | 25.6689 | 24.216 | 22.8453 | 21.5521 | 20.3322 | 19.1813 | 18.0956 | 17.0713 | 16.105 | 15.1934 | 14.3334 | 13.5221 | 12.7567 | 12.0346 | 11.3534 | 10.7108 | 10.1045 | 9.5325
[8 empty] | NPV of all costs |  | total USD/tpANH3 installed |  |  |  | 2020: #N/A
[8 empty] | TCO - greenfield |  | USD/tNH3 (produced) |  |  |  | 2020: #N/A
[8 empty] | Share CAPEX |  | % |  |  |  | 2020: #N/A
[8 empty] | Share OPEX |  | % |  |  |  | 2020: #N/A
Variable Opex calcs
[7 empty] | Metric type | Metric |  | Unit | Source | Comment | Single input | 2020 | 2021 | 2022 | 2023 | 2024 | 2025 | 2026 | 2027 | 2028 | 2029 | 2030 | 2031 | 2032 | 2033 | 2034 | 2035 | 2036 | 2037 | 2038 | 2039 | 2040 | 2041 | 2042 | 2043 | 2044 | 2045 | 2046 | 2047 | 2048 | 2049 | 2050
[7 empty] | Raw material | Natural gas​ |  | USD/tNH3 |  |  |  | 0 | 0 | 0 | 0 | 0 | 0 | 0 | 0 | 0 | 0 | 0 | 0 | 0 | 0 | 0 | 0 | 0 | 0 | 0 | 0 | 0 | 0 | 0 | 0 | 0 | 0 | 0 | 0 | 0 | 0 | 0
[7 empty] | Energy | Natural gas​ |  | USD/tNH3 |  |  |  | 0 | 0 | 0 | 0 | 0 | 0 | 0 | 0 | 0 | 0 | 0 | 0 | 0 | 0 | 0 | 0 | 0 | 0 | 0 | 0 | 0 | 0 | 0 | 0 | 0 | 0 | 0 | 0 | 0 | 0 | 0
[7 empty] | Energy | Electricity - PPA |  | USD/tNH3 |  |  |  | 0 | 0 | 0 | 0 | 0 | 0 | 0 | 0 | 0 | 0 | 0 | 0 | 0 | 0 | 0 | 0 | 0 | 0 | 0 | 0 | 0 | 0 | 0 | 0 | 0 | 0 | 0 | 0 | 0 | 0 | 0
Scope 1 emissions
[7 empty] | Metric type | Metric |  | Unit | Source | Comment | Single input | 2020 | 2021 | 2022 | 2023 | 2024 | 2025 | 2026 | 2027 | 2028 | 2029 | 2030 | 2031 | 2032 | 2033 | 2034 | 2035 | 2036 | 2037 | 2038 | 2039 | 2040 | 2041 | 2042 | 2043 | 2044 | 2045 | 2046 | 2047 | 2048 | 2049 | 2050
[7 empty] | Raw material | Coal​ |  | tCO2/tNH3 |  |  |  | 0 | 0 | 0 | 0 | 0 | 0 | 0 | 0 | 0 | 0 | 0 | 0 | 0 | 0 | 0 | 0 | 0 | 0 | 0 | 0 | 0 | 0 | 0 | 0 | 0 | 0 | 0 | 0 | 0 | 0 | 0
[7 empty] | Raw material | Natural gas​ |  | tCO2/tNH3 |  |  |  | 0 | 0 | 0 | 0 | 0 | 0 | 0 | 0 | 0 | 0 | 0 | 0 | 0 | 0 | 0 | 0 | 0 | 0 | 0 | 0 | 0 | 0 | 0 | 0 | 0 | 0 | 0 | 0 | 0 | 0 | 0
[7 empty] | Energy | Coal​ |  | tCO2/tNH3 |  |  |  | 0 | 0 | 0 | 0 | 0 | 0 | 0 | 0 | 0 | 0 | 0 | 0 | 0 | 0 | 0 | 0 | 0 | 0 | 0 | 0 | 0 | 0 | 0 | 0 | 0 | 0 | 0 | 0 | 0 | 0 | 0
[7 empty] | Energy | Natural gas​ |  | tCO2/tNH3 |  |  |  | 0 | 0 | 0 | 0 | 0 | 0 | 0 | 0 | 0 | 0 | 0 | 0 | 0 | 0 | 0 | 0 | 0 | 0 | 0 | 0 | 0 | 0 | 0 | 0 | 0 | 0 | 0 | 0 | 0 | 0 | 0
[8 empty] | Total emissions |  | tCO2/tNH3 |  |  |  | 0 | 0 | 0 | 0 | 0 | 0 | 0 | 0 | 0 | 0 | 0 | 0 | 0 | 0 | 0 | 0 | 0 | 0 | 0 | 0 | 0 | 0 | 0 | 0 | 0 | 0 | 0 | 0 | 0 | 0 | 0
Calculations to get to the standardized outputs
All calculations below - you can be free format here, but please be specific which sources lead to which inputs
| Output sheet? | Product | Shorthand | Technology | Low/High/Standard |  | Metric type | Metric |  | Unit | Source | Comment | Single input | 2020 | 2021 | 2022 | 2023 | 2024 | 2025 | 2026 | 2027 | 2028 | 2029 | 2030 | 2031 | 2032 | 2033 | 2034 | 2035 | 2036 | 2037 | 2038 | 2039 | 2040 | 2041 | 2042 | 2043 | 2044 | 2045 | 2046 | 2047 | 2048 | 2049 | 2050
| 0 | Ammonia | NH3 | Revamp Electrolyser + ATR + ammonia synthesis | Standard |  | WACC | Real WACC​ |  | %​ | dummy |  | 6%
| 0 | Ammonia | NH3 | Revamp Electrolyser + ATR + ammonia synthesis | Standard |  | CF | Capacity factor |  | % | Mike Muskett estimate |  | 95%
| 0 | Ammonia | NH3 | Revamp Electrolyser + ATR + ammonia synthesis | Standard |  | Plant capacity | Average plant capacity |  | t/day | Fasihi et al. (2021) | From paper: "Typical modern large-scale NH3 plants have production capacity of 1000–2000 tons of NH3 per day [2], and new plants are designed for capacities reaching 3000 tons of NH3 per day equivalent to 1,000,000 t/year." | 2000
| 0 | Ammonia | NH3 | Revamp Electrolyser + ATR + ammonia synthesis | Standard |  | Lifetime | Lifetime |  | years | Fasihi et al. (2021) | Mentioned in table A1 as lifetime of the ammonia synthesis unit. | 30
| 0 | Ammonia | NH3 | Revamp Electrolyser + ATR + ammonia synthesis | Standard |  | TRL | Current TRL​ |  | TRL#_2022 |  |  | 8
| 0 | Ammonia | NH3 | Revamp Electrolyser + ATR + ammonia synthesis | Standard |  | TRL | Expected maturity (TRL>=8)​ |  | TRL8_year |  |  | 2020
| 0 | Ammonia | NH3 | Revamp Electrolyser + ATR + ammonia synthesis | Standard |  | Classification | Technology classification |  | Tech_class |  |  | Conventional
Capex and Fixed OPEX
| Output sheet? | Product | Shorthand | Technology | Low/High/Standard |  | Metric type | Metric | Rennovation from | Unit | Source | Comment | Single input | 2020 | 2021 | 2022 | 2023 | 2024 | 2025 | 2026 | 2027 | 2028 | 2029 | 2030 | 2031 | 2032 | 2033 | 2034 | 2035 | 2036 | 2037 | 2038 | 2039 | 2040 | 2041 | 2042 | 2043 | 2044 | 2045 | 2046 | 2047 | 2048 | 2049 | 2050
| 0 | Ammonia | NH3 | Revamp Electrolyser + ATR + ammonia synthesis | Standard |  | Capex | Greenfield Capex |  | total USD/tpANH3 |  |  |  | 2240 | 2235 | 2230 | 2225 | 2220 | 2215 | 2210 | 2205 | 2200 | 2195 | 2190 | 2190 | 2190 | 2190 | 2190 | 2190 | 2190 | 2190 | 2190 | 2190 | 2190 | 2190 | 2190 | 2190 | 2190 | 2190 | 2190 | 2190 | 2190 | 2190 | 2190
|  |  |  | Revamp Electrolyser + ATR + ammonia synthesis | Standard |  | Capex | Renovation Capex | Natural Gas ATR + ammonia synthesis | total USD/tpANH3 |  |  |  | 130 | 125 | 120 | 115 | 110 | 105 | 100 | 95 | 90 | 85 | 80 | 80 | 80 | 80 | 80 | 80 | 80 | 80 | 80 | 80 | 80 | 80 | 80 | 80 | 80 | 80 | 80 | 80 | 80 | 80 | 80
| 0 | Ammonia | NH3 | Revamp Electrolyser + ATR + ammonia synthesis | Standard |  | Opex | Fixed Opex |  | % of Capex |  |  |  | 2.5% | 2.5% | 2.5% | 2.5% | 2.5% | 2.5% | 2.5% | 2.5% | 2.5% | 2.5% | 2.5% | 2.5% | 2.5% | 2.5% | 2.5% | 2.5% | 2.5% | 2.5% | 2.5% | 2.5% | 2.5% | 2.5% | 2.5% | 2.5% | 2.5% | 2.5% | 2.5% | 2.5% | 2.5% | 2.5% | 2.5%
| 0 | Ammonia | NH3 | Revamp Electrolyser + ATR + ammonia synthesis | Standard |  | Opex | Fixed Opex |  | USD/tpANH3 |  |  |  | 56 | 55.875 | 55.75 | 55.625 | 55.5 | 55.375 | 55.25 | 55.125 | 55 | 54.875 | 54.75 | 54.75 | 54.75 | 54.75 | 54.75 | 54.75 | 54.75 | 54.75 | 54.75 | 54.75 | 54.75 | 54.75 | 54.75 | 54.75 | 54.75 | 54.75 | 54.75 | 54.75 | 54.75 | 54.75 | 54.75
|  |  |  | Revamp Electrolyser + ATR + ammonia synthesis | Standard |  | Capex | Electrolyser |  | USD/tpANH3 | Topsoe (2020) | The additional total sum of capital investment pg.23 "cost and fixed operating costs for the revamp is estimated to be in the range of 80-130 USD/MT" |  | 130 | 125 | 120 | 115 | 110 | 105 | 100 | 95 | 90 | 85 | 80 | 80 | 80 | 80 | 80 | 80 | 80 | 80 | 80 | 80 | 80 | 80 | 80 | 80 | 80 | 80 | 80 | 80 | 80 | 80 | 80
|  |  |  | Revamp Electrolyser + ATR + ammonia synthesis | Standard |  | Capex | ATR |  | USD/tpANH3 |  | same as ATR Capex |  | 2110 | 2110 | 2110 | 2110 | 2110 | 2110 | 2110 | 2110 | 2110 | 2110 | 2110 | 2110 | 2110 | 2110 | 2110 | 2110 | 2110 | 2110 | 2110 | 2110 | 2110 | 2110 | 2110 | 2110 | 2110 | 2110 | 2110 | 2110 | 2110 | 2110 | 2110
| 0 | Ammonia | NH3 | Revamp Electrolyser + ATR + ammonia synthesis | Standard |  | Capex | ammonia synthesis |  | total USD/tpANH3 |  |  |  | 671 | 671 | 671 | 671 | 671 | 671 | 671 | 671 | 671 | 671 | 671 | 671 | 671 | 671 | 671 | 671 | 671 | 671 | 671 | 671 | 671 | 671 | 671 | 671 | 671 | 671 | 671 | 671 | 671 | 671 | 671
Variable Opex
| Output sheet? | Product | Shorthand | Technology | Low/High/Standard |  | Metric type | Metric |  | Unit | Source | Comment | Single input | 2020 | 2021 | 2022 | 2023 | 2024 | 2025 | 2026 | 2027 | 2028 | 2029 | 2030 | 2031 | 2032 | 2033 | 2034 | 2035 | 2036 | 2037 | 2038 | 2039 | 2040 | 2041 | 2042 | 2043 | 2044 | 2045 | 2046 | 2047 | 2048 | 2049 | 2050
| 0 | Ammonia | NH3 | Revamp Electrolyser + ATR + ammonia synthesis | Standard |  | Raw material | Natural gas​ |  | GJ/tNH3 |  | from feedstock and energy inputs |  | 0 | 0 | 0 | 0 | 0 | 0 | 0 | 0 | 0 | 0 | 0 | 0 | 0 | 0 | 0 | 0 | 0 | 0 | 0 | 0 | 0 | 0 | 0 | 0 | 0 | 0 | 0 | 0 | 0 | 0 | 0
| 0 | Ammonia | NH3 | Revamp Electrolyser + ATR + ammonia synthesis | Standard |  | Energy | Natural gas​ |  | GJ/tNH3 |  | from feedstock and energy inputs |  | 0 | 0 | 0 | 0 | 0 | 0 | 0 | 0 | 0 | 0 | 0 | 0 | 0 | 0 | 0 | 0 | 0 | 0 | 0 | 0 | 0 | 0 | 0 | 0 | 0 | 0 | 0 | 0 | 0 | 0 | 0
| 0 | Ammonia | NH3 | Revamp Electrolyser + ATR + ammonia synthesis | Standard |  | Energy | Electricity - PPA |  | GJ/tNH3 |  | from feedstock and energy inputs |  | 0 | 0 | 0 | 0 | 0 | 0 | 0 | 0 | 0 | 0 | 0 | 0 | 0 | 0 | 0 | 0 | 0 | 0 | 0 | 0 | 0 | 0 | 0 | 0 | 0 | 0 | 0 | 0 | 0 | 0 | 0
Note on O90: [Threaded comment] Your version of Excel allows you to read this threaded comment; however, any edits to it will get removed if the file is opened in a newer version of Excel. Learn more: https://go.microsoft.com/fwlink/?linkid=870924 Comment: replace with MCC number when we have the source

## NH3_Natural gas GHR + CCS
Technology: | GHR + CCS + ammonia synthesis
Version:
For 'Business case OPEX&Capex' sheet - in exact same format as it will appear in the output sheet
|  | This is the product that you are producing. Only the relevant products should appear here |  | This is the production technology | low, high applies to Capex, only applicable to technologies with different Capex in different regions. All other values should be classified as 'Standard' |  |  | Only use standardized units and metrics from the unit list in this table. Not necessary to do elsewhere in the sheet |  | Filled automatically | Only for selected inputs - see unit list | Filled automatically | Inputs from the calculations----->
| Output sheet? | Product | Shorthand | Technology | Low/High/Standard | Region | Metric type | Metric | Rennovation from | Standard unit | per t product? | Unit | Single input | 2020 | 2021 | 2022 | 2023 | 2024 | 2025 | 2026 | 2027 | 2028 | 2029 | 2030 | 2031 | 2032 | 2033 | 2034 | 2035 | 2036 | 2037 | 2038 | 2039 | 2040 | 2041 | 2042 | 2043 | 2044 | 2045 | 2046 | 2047 | 2048 | 2049 | 2050
1 | 1 | Ammonia | NH3 | GHR + CCS + ammonia synthesis | Standard |  | CF | Capacity factor |  | % | 0 | % | 95%
2 | 1 | Ammonia | NH3 | GHR + CCS + ammonia synthesis | Standard |  | WACC | Real WACC​ |  | %​ | 0 | %​ | 6%
| 1 | Ammonia | NH3 | GHR + CCS + ammonia synthesis | Standard |  | Plant capacity | Average plant capacity |  | t/day | 0 | t/day | 2000
3 | 1 | Ammonia | NH3 | GHR + CCS + ammonia synthesis | Standard |  | Lifetime | Lifetime |  | years | 0 | years | 30
4 | 1 | Ammonia | NH3 | GHR + CCS + ammonia synthesis | Standard |  | TRL | Current TRL​ |  | TRL#_2022 | 0 | TRL#_2022 | 7
5 | 1 | Ammonia | NH3 | GHR + CCS + ammonia synthesis | Standard |  | TRL | Expected maturity (TRL>=8)​ |  | TRL8_year | 0 | TRL8_year | 2025
6 | 1 | Ammonia | NH3 | GHR + CCS + ammonia synthesis | Standard |  | Classification | Technology classification |  | Tech_class | 0 | Tech_class | End-state
7 | 1 | Ammonia | NH3 | GHR + CCS + ammonia synthesis | Standard |  | Capex | Greenfield Capex |  | total USD/tpA | 1 | total USD/tpANH3 |  | 1341.3557 | 1341.3557 | 1341.3557 | 1341.3557 | 1341.3557 | 1341.3557 | 1341.3557 | 1341.3557 | 1341.3557 | 1341.3557 | 1341.3557 | 1341.3557 | 1341.3557 | 1341.3557 | 1341.3557 | 1341.3557 | 1341.3557 | 1341.3557 | 1341.3557 | 1341.3557 | 1341.3557 | 1341.3557 | 1341.3557 | 1341.3557 | 1341.3557 | 1341.3557 | 1341.3557 | 1341.3557 | 1341.3557 | 1341.3557 | 1341.3557
| 0 | Ammonia | NH3 | GHR + CCS + ammonia synthesis | Standard |  | Capex | Renovation Capex | Natural Gas SMR + ammonia synthesis | total USD/tpA | 1 | total USD/tpANH3 |  | 670.3557 | 670.3557 | 670.3557 | 670.3557 | 670.3557 | 670.3557 | 670.3557 | 670.3557 | 670.3557 | 670.3557 | 670.3557 | 670.3557 | 670.3557 | 670.3557 | 670.3557 | 670.3557 | 670.3557 | 670.3557 | 670.3557 | 670.3557 | 670.3557 | 670.3557 | 670.3557 | 670.3557 | 670.3557 | 670.3557 | 670.3557 | 670.3557 | 670.3557 | 670.3557 | 670.3557
| 0 | Ammonia | NH3 | GHR + CCS + ammonia synthesis | Standard |  | Capex | Renovation Capex | Natural Gas SMR + CCS (process emissions only) + ammonia synthesis | total USD/tpA | 1 | total USD/tpANH3 |  | 583.2965 | 583.2965 | 583.2965 | 583.2965 | 583.2965 | 583.2965 | 583.2965 | 583.2965 | 583.2965 | 583.2965 | 583.2965 | 583.2965 | 583.2965 | 583.2965 | 583.2965 | 583.2965 | 583.2965 | 583.2965 | 583.2965 | 583.2965 | 583.2965 | 583.2965 | 583.2965 | 583.2965 | 583.2965 | 583.2965 | 583.2965 | 583.2965 | 583.2965 | 583.2965 | 583.2965
9 | 1 | Ammonia | NH3 | GHR + CCS + ammonia synthesis | Standard |  | Opex | Fixed Opex |  | USD/tpA | 1 | USD/tpANH3 |  | 33.5339 | 33.5339 | 33.5339 | 33.5339 | 33.5339 | 33.5339 | 33.5339 | 33.5339 | 33.5339 | 33.5339 | 33.5339 | 33.5339 | 33.5339 | 33.5339 | 33.5339 | 33.5339 | 33.5339 | 33.5339 | 33.5339 | 33.5339 | 33.5339 | 33.5339 | 33.5339 | 33.5339 | 33.5339 | 33.5339 | 33.5339 | 33.5339 | 33.5339 | 33.5339 | 33.5339
10 | 1 | Ammonia | NH3 | GHR + CCS + ammonia synthesis | Standard |  | Raw material | Natural gas​ |  | GJ/t | 1 | GJ/tNH3 |  | 17.22 | 17.22 | 17.22 | 17.22 | 17.22 | 17.22 | 17.22 | 17.22 | 17.22 | 17.22 | 17.22 | 17.22 | 17.22 | 17.22 | 17.22 | 17.22 | 17.22 | 17.22 | 17.22 | 17.22 | 17.22 | 17.22 | 17.22 | 17.22 | 17.22 | 17.22 | 17.22 | 17.22 | 17.22 | 17.22 | 17.22
11 | 1 | Ammonia | NH3 | GHR + CCS + ammonia synthesis | Standard |  | Energy | Natural gas​ |  | GJ/t | 1 | GJ/tNH3 |  | 9.102 | 9.102 | 9.102 | 9.102 | 9.102 | 9.102 | 9.102 | 9.102 | 9.102 | 9.102 | 9.102 | 9.102 | 9.102 | 9.102 | 9.102 | 9.102 | 9.102 | 9.102 | 9.102 | 9.102 | 9.102 | 9.102 | 9.102 | 9.102 | 9.102 | 9.102 | 9.102 | 9.102 | 9.102 | 9.102 | 9.102
12 | 1 | Ammonia | NH3 | GHR + CCS + ammonia synthesis | Standard |  | Energy | Electricity - PPA |  | GJ/t | 1 | GJ/tNH3 |  | 1.0851 | 1.0851 | 1.0851 | 1.0851 | 1.0851 | 1.0851 | 1.0851 | 1.0851 | 1.0851 | 1.0851 | 1.0851 | 1.0851 | 1.0851 | 1.0851 | 1.0851 | 1.0851 | 1.0851 | 1.0851 | 1.0851 | 1.0851 | 1.0851 | 1.0851 | 1.0851 | 1.0851 | 1.0851 | 1.0851 | 1.0851 | 1.0851 | 1.0851 | 1.0851 | 1.0851
12 | 1 | Ammonia | NH3 | GHR + CCS + ammonia synthesis | Standard |  | Energy | Steam |  | GJ/t | 1 | GJ/tNH3 |  | 0 | 0 | 0 | 0 | 0 | 0 | 0 | 0 | 0 | 0 | 0 | 0 | 0 | 0 | 0 | 0 | 0 | 0 | 0 | 0 | 0 | 0 | 0 | 0 | 0 | 0 | 0 | 0 | 0 | 0 | 0
12 | 1 | Ammonia | NH3 | GHR + CCS + ammonia synthesis | Standard |  | CCS | CCS Capture rate - flue gases |  | % | 0 | % | 90%
12 | 1 | Ammonia | NH3 | GHR + CCS + ammonia synthesis | Standard |  | CCS | CCS Capture rate - pure stream |  | % | 0 | % | 95%
Tests of business cases
| Test region: | North America
| Low/High/Standard Capex: | Standard
LCOA Calculation:
[7 empty] | Metric type | Metric |  | Unit | Source | Comment | Single input | 2020 | 2021 | 2022 | 2023 | 2024 | 2025 | 2026 | 2027 | 2028 | 2029 | 2030 | 2031 | 2032 | 2033 | 2034 | 2035 | 2036 | 2037 | 2038 | 2039 | 2040 | 2041 | 2042 | 2043 | 2044 | 2045 | 2046 | 2047 | 2048 | 2049 | 2050
CRF
[8 empty] | Greenfield Capex |  | USD/tNH3 |  |  |  | 2020: 1411.9534
[8 empty] | Discount factor | [5 empty] | 1 | 0.9434 | 0.89 | 0.83962 | 0.79209 | 0.74726 | 0.70496 | 0.66506 | 0.62741 | 0.5919 | 0.55839 | 0.52679 | 0.49697 | 0.46884 | 0.4423 | 0.41727 | 0.39365 | 0.37136 | 0.35034 | 0.33051 | 0.3118 | 0.29416 | 0.27751 | 0.2618 | 0.24698 | 0.233 | 0.21981 | 0.20737 | 0.19563 | 0.18456 | 0.17411
[8 empty] | Fixed Opex |  | USD/tNH3 |  |  |  | 35.2988 | 33.3008 | 31.4158 | 29.6376 | 27.96 | 26.3773 | 24.8843 | 23.4757 | 22.1469 | 20.8933 | 19.7107 | 18.595 | 17.5424 | 16.5495 | 15.6127 | 14.729 | 13.8953 | 13.1087 | 12.3667 | 11.6667 | 11.0063 | 10.3833 | 9.7956 | 9.2411 | 8.7181 | 8.2246 | 7.759 | 7.3198 | 6.9055 | 6.5146 | 6.1459
[8 empty] | Variable Opex |  | USD/tNH3 |  |  |  | 74.3221 | 69.9883 | 65.907 | 62.0635 | 58.4439 | 55.0352 | 51.9696 | 49.0747 | 46.341 | 43.7596 | 41.3219 | 39.0762 | 36.9523 | 34.9437 | 33.044 | 31.2475 | 29.5445 | 27.9343 | 26.4116 | 24.9718 | 23.6104 | 22.3254 | 21.1103 | 19.9612 | 18.8745 | 17.8469 | 16.8723 | 15.9508 | 15.0796 | 14.256 | 13.4772
[8 empty] | Production | [5 empty] | 100% | 94.34% | 89% | 83.96% | 79.21% | 74.73% | 70.5% | 66.51% | 62.74% | 59.19% | 55.84% | 52.68% | 49.7% | 46.88% | 44.23% | 41.73% | 39.36% | 37.14% | 35.03% | 33.05% | 31.18% | 29.42% | 27.75% | 26.18% | 24.7% | 23.3% | 21.98% | 20.74% | 19.56% | 18.46% | 17.41%
[8 empty] | LCOA - greenfield |  | USD/tNH3 |  |  |  | 2020: 205.546
TCO Calculation - 2020
[7 empty] | Metric type | Metric |  | Unit | Source | Comment | Single input | 2020 | 2021 | 2022 | 2023 | 2024 | 2025 | 2026 | 2027 | 2028 | 2029 | 2030 | 2031 | 2032 | 2033 | 2034 | 2035 | 2036 | 2037 | 2038 | 2039 | 2040 | 2041 | 2042 | 2043 | 2044 | 2045 | 2046 | 2047 | 2048 | 2049 | 2050
[8 empty] | Greenfield Capex |  | USD/tNH3 |  |  |  | 2020: 1341.3557
[8 empty] | Fixed Opex |  | USD/tNH3 |  |  |  | 33.5339 | 33.5339 | 33.5339 | 33.5339 | 33.5339 | 33.5339 | 33.5339 | 33.5339 | 33.5339 | 33.5339 | 33.5339 | 33.5339 | 33.5339 | 33.5339 | 33.5339 | 33.5339 | 33.5339 | 33.5339 | 33.5339 | 33.5339 | 33.5339 | 33.5339 | 33.5339 | 33.5339 | 33.5339 | 33.5339 | 33.5339 | 33.5339 | 33.5339 | 33.5339 | 33.5339
[8 empty] | Variable Opex |  | USD/tNH3 |  |  |  | 70.606 | 70.4782 | 70.3504 | 70.2227 | 70.0949 | 69.9671 | 70.0339 | 70.1007 | 70.1675 | 70.2343 | 70.3011 | 70.4693 | 70.6375 | 70.8057 | 70.9739 | 71.1421 | 71.3009 | 71.4596 | 71.6183 | 71.777 | 71.9358 | 72.1019 | 72.2681 | 72.4343 | 72.6005 | 72.7667 | 72.9205 | 73.0744 | 73.2282 | 73.3821 | 73.5359
[8 empty] | Total OPEX |  | USD/tNH3 |  |  |  | 104.1399 | 104.0121 | 103.8843 | 103.7566 | 103.6288 | 103.501 | 103.5678 | 103.6346 | 103.7014 | 103.7682 | 103.835 | 104.0032 | 104.1714 | 104.3396 | 104.5078 | 104.676 | 104.8347 | 104.9935 | 105.1522 | 105.3109 | 105.4696 | 105.6358 | 105.802 | 105.9682 | 106.1344 | 106.3006 | 106.4544 | 106.6083 | 106.7621 | 106.916 | 107.0698
[8 empty] | Discount factor | [5 empty] | 1 | 0.9434 | 0.89 | 0.83962 | 0.79209 | 0.74726 | 0.70496 | 0.66506 | 0.62741 | 0.5919 | 0.55839 | 0.52679 | 0.49697 | 0.46884 | 0.4423 | 0.41727 | 0.39365 | 0.37136 | 0.35034 | 0.33051 | 0.3118 | 0.29416 | 0.27751 | 0.2618 | 0.24698 | 0.233 | 0.21981 | 0.20737 | 0.19563 | 0.18456 | 0.17411
[8 empty] | Discounted OPEX |  | USD/tNH3 |  |  |  | 104.1399 | 98.1246 | 92.4567 | 87.116 | 82.0837 | 77.342 | 73.0112 | 68.9229 | 65.0635 | 61.4202 | 57.9809 | 54.7876 | 51.77 | 48.9185 | 46.2239 | 43.6776 | 41.2678 | 38.9908 | 36.8394 | 34.8066 | 32.8859 | 31.0733 | 29.3606 | 27.7422 | 26.2129 | 24.7679 | 23.3997 | 22.1071 | 20.8859 | 19.7321 | 18.6419
[8 empty] | NPV of all costs |  | total USD/tpANH3 installed |  |  |  | 2020: 2883.1094
[8 empty] | TCO - greenfield |  | USD/tNH3 (produced) |  |  |  | 2020: 101.1617
[8 empty] | Share CAPEX |  | % |  |  |  | 2020: 46.52%
[8 empty] | Share OPEX |  | % |  |  |  | 2020: 53.48%
Variable Opex calcs
[7 empty] | Metric type | Metric |  | Unit | Source | Comment | Single input | 2020 | 2021 | 2022 | 2023 | 2024 | 2025 | 2026 | 2027 | 2028 | 2029 | 2030 | 2031 | 2032 | 2033 | 2034 | 2035 | 2036 | 2037 | 2038 | 2039 | 2040 | 2041 | 2042 | 2043 | 2044 | 2045 | 2046 | 2047 | 2048 | 2049 | 2050
[7 empty] | Raw material | Natural gas​ |  | USD/tNH3 |  |  |  | 29.1365 | 29.3241 | 29.5117 | 29.6992 | 29.8868 | 30.0744 | 30.262 | 30.4496 | 30.6372 | 30.8247 | 31.0123 | 31.0939 | 31.1755 | 31.2572 | 31.3388 | 31.4204 | 31.502 | 31.5836 | 31.6652 | 31.7468 | 31.8284 | 31.91 | 31.9917 | 32.0733 | 32.1549 | 32.2365 | 32.3181 | 32.3997 | 32.4813 | 32.5629 | 32.6445
[7 empty] | Energy | Natural gas​ |  | USD/tNH3 |  |  |  | 15.4007 | 15.4999 | 15.599 | 15.6982 | 15.7973 | 15.8965 | 15.9956 | 16.0948 | 16.1939 | 16.2931 | 16.3922 | 16.4354 | 16.4785 | 16.5216 | 16.5648 | 16.6079 | 16.6511 | 16.6942 | 16.7373 | 16.7805 | 16.8236 | 16.8667 | 16.9099 | 16.953 | 16.9962 | 17.0393 | 17.0824 | 17.1256 | 17.1687 | 17.2118 | 17.255
[7 empty] | Energy | Electricity - PPA |  | USD/tNH3 |  |  |  | 13.755 | 13.3338 | 12.9125 | 12.4913 | 12.07 | 11.6488 | 11.4324 | 11.216 | 10.9996 | 10.7831 | 10.5667 | 10.619 | 10.6713 | 10.7237 | 10.776 | 10.8283 | 10.8706 | 10.9129 | 10.9553 | 10.9976 | 11.0399 | 11.0901 | 11.1403 | 11.1905 | 11.2406 | 11.2908 | 11.328 | 11.3652 | 11.4024 | 11.4396 | 11.4768
[8 empty] | CCS capture |  | USD/tNH3 |  |  |  | 3.7345 | 3.7345 | 3.7345 | 3.7345 | 3.7345 | 3.7345 | 3.7345 | 3.7345 | 3.7345 | 3.7345 | 3.7345 | 3.7345 | 3.7345 | 3.7345 | 3.7345 | 3.7345 | 3.7345 | 3.7345 | 3.7345 | 3.7345 | 3.7345 | 3.7345 | 3.7345 | 3.7345 | 3.7345 | 3.7345 | 3.7345 | 3.7345 | 3.7345 | 3.7345 | 3.7345
[8 empty] | CCS - Transport |  | USD/tNH3 |  |  |  | 8.4992 | 8.4992 | 8.4992 | 8.4992 | 8.4992 | 8.4992 | 8.4992 | 8.4992 | 8.4992 | 8.4992 | 8.4992 | 8.4992 | 8.4992 | 8.4992 | 8.4992 | 8.4992 | 8.4992 | 8.4992 | 8.4992 | 8.4992 | 8.4992 | 8.4992 | 8.4992 | 8.4992 | 8.4992 | 8.4992 | 8.4992 | 8.4992 | 8.4992 | 8.4992 | 8.4992
[8 empty] | CCS - Storage |  | USD/tNH3 |  |  |  | 3.7962 | 3.7962 | 3.7962 | 3.7962 | 3.7962 | 3.7962 | 3.7962 | 3.7962 | 3.7962 | 3.7962 | 3.7962 | 3.7962 | 3.7962 | 3.7962 | 3.7962 | 3.7962 | 3.7962 | 3.7962 | 3.7962 | 3.7962 | 3.7962 | 3.7962 | 3.7962 | 3.7962 | 3.7962 | 3.7962 | 3.7962 | 3.7962 | 3.7962 | 3.7962 | 3.7962
Scope 1 emissions
[7 empty] | Metric type | Metric |  | Unit | Source | Comment | Single input | 2020 | 2021 | 2022 | 2023 | 2024 | 2025 | 2026 | 2027 | 2028 | 2029 | 2030 | 2031 | 2032 | 2033 | 2034 | 2035 | 2036 | 2037 | 2038 | 2039 | 2040 | 2041 | 2042 | 2043 | 2044 | 2045 | 2046 | 2047 | 2048 | 2049 | 2050
[7 empty] | Raw material | Coal​ |  | tCO2/tNH3 |  |  |  | 0 | 0 | 0 | 0 | 0 | 0 | 0 | 0 | 0 | 0 | 0 | 0 | 0 | 0 | 0 | 0 | 0 | 0 | 0 | 0 | 0 | 0 | 0 | 0 | 0 | 0 | 0 | 0 | 0 | 0 | 0
[7 empty] | Raw material | Natural gas​ |  | tCO2/tNH3 |  |  |  | 0.048302 | 0.048302 | 0.048302 | 0.048302 | 0.048302 | 0.048302 | 0.048302 | 0.048302 | 0.048302 | 0.048302 | 0.048302 | 0.048302 | 0.048302 | 0.048302 | 0.048302 | 0.048302 | 0.048302 | 0.048302 | 0.048302 | 0.048302 | 0.048302 | 0.048302 | 0.048302 | 0.048302 | 0.048302 | 0.048302 | 0.048302 | 0.048302 | 0.048302 | 0.048302 | 0.048302
[7 empty] | Energy | Coal​ |  | tCO2/tNH3 |  |  |  | 0 | 0 | 0 | 0 | 0 | 0 | 0 | 0 | 0 | 0 | 0 | 0 | 0 | 0 | 0 | 0 | 0 | 0 | 0 | 0 | 0 | 0 | 0 | 0 | 0 | 0 | 0 | 0 | 0 | 0 | 0
[7 empty] | Energy | Natural gas​ |  | tCO2/tNH3 |  |  |  | 0.051062 | 0.051062 | 0.051062 | 0.051062 | 0.051062 | 0.051062 | 0.051062 | 0.051062 | 0.051062 | 0.051062 | 0.051062 | 0.051062 | 0.051062 | 0.051062 | 0.051062 | 0.051062 | 0.051062 | 0.051062 | 0.051062 | 0.051062 | 0.051062 | 0.051062 | 0.051062 | 0.051062 | 0.051062 | 0.051062 | 0.051062 | 0.051062 | 0.051062 | 0.051062 | 0.051062
[8 empty] | Total emissions |  | tCO2/tNH3 |  |  |  | 0.099364 | 0.099364 | 0.099364 | 0.099364 | 0.099364 | 0.099364 | 0.099364 | 0.099364 | 0.099364 | 0.099364 | 0.099364 | 0.099364 | 0.099364 | 0.099364 | 0.099364 | 0.099364 | 0.099364 | 0.099364 | 0.099364 | 0.099364 | 0.099364 | 0.099364 | 0.099364 | 0.099364 | 0.099364 | 0.099364 | 0.099364 | 0.099364 | 0.099364 | 0.099364 | 0.099364
Calculations to get to the standardized outputs
All calculations below - you can be free format here, but please be specific which sources lead to which inputs
| Output sheet? | Product | Shorthand | Technology | Low/High/Standard |  | Metric type | Metric |  | Unit | Source | Comment | Single input | 2020 | 2021 | 2022 | 2023 | 2024 | 2025 | 2026 | 2027 | 2028 | 2029 | 2030 | 2031 | 2032 | 2033 | 2034 | 2035 | 2036 | 2037 | 2038 | 2039 | 2040 | 2041 | 2042 | 2043 | 2044 | 2045 | 2046 | 2047 | 2048 | 2049 | 2050
| 0 | Ammonia | NH3 | GHR + CCS + ammonia synthesis | Standard |  | WACC | Real WACC​ |  | %​ | dummy |  | 6%
| 0 | Ammonia | NH3 | GHR + CCS + ammonia synthesis | Standard |  | CF | Capacity factor |  | % | Mike Muskett estimate |  | 95%
| 0 | Ammonia | NH3 | GHR + CCS + ammonia synthesis | Standard |  | Plant capacity | Average plant capacity |  | t/day | Wood (2020) | "Once proven at pilot level, Wood intends to develop a standard Blue Hydrogen offering in a range of capacities that fits the market. This may, for example, include designs at capacities of 50, 100 and 150 kNm³/h. " The capacity of a conventional plant is 100,000 NM3/h. So it seems like a logical assumption that the capacity of an GHR is equal to a conventional plant. | 2000
| 0 | Ammonia | NH3 | GHR + CCS + ammonia synthesis | Standard |  | Lifetime | Lifetime |  | years | Fasihi et al. (2021) | Mentioned in table A1 as lifetime of the ammonia synthesis unit. | 30
| 0 | Ammonia | NH3 | GHR + CCS + ammonia synthesis | Standard |  | TRL | Current TRL​ |  | TRL#_2022 |  |  | 7
| 0 | Ammonia | NH3 | GHR + CCS + ammonia synthesis | Standard |  | TRL | Expected maturity (TRL>=8)​ |  | TRL8_year |  |  | 2025
| 0 | Ammonia | NH3 | GHR + CCS + ammonia synthesis | Standard |  | Classification | Technology classification |  | Tech_class |  |  | End-state
Capex and Fixed OPEX
| Output sheet? | Product | Shorthand | Technology | Low/High/Standard |  | Metric type | Metric | Rennovation from | Unit | Source | Comment | Single input | 2020 | 2021 | 2022 | 2023 | 2024 | 2025 | 2026 | 2027 | 2028 | 2029 | 2030 | 2031 | 2032 | 2033 | 2034 | 2035 | 2036 | 2037 | 2038 | 2039 | 2040 | 2041 | 2042 | 2043 | 2044 | 2045 | 2046 | 2047 | 2048 | 2049 | 2050
| 0 | Ammonia | NH3 | GHR + CCS + ammonia synthesis | Standard |  | Capex | Greenfield Capex |  | total USD/tpANH3 |  | GHR + CCS + ammonia synthesis |  | 1341.3557 | 1341.3557 | 1341.3557 | 1341.3557 | 1341.3557 | 1341.3557 | 1341.3557 | 1341.3557 | 1341.3557 | 1341.3557 | 1341.3557 | 1341.3557 | 1341.3557 | 1341.3557 | 1341.3557 | 1341.3557 | 1341.3557 | 1341.3557 | 1341.3557 | 1341.3557 | 1341.3557 | 1341.3557 | 1341.3557 | 1341.3557 | 1341.3557 | 1341.3557 | 1341.3557 | 1341.3557 | 1341.3557 | 1341.3557 | 1341.3557
| 0 | Ammonia | NH3 | GHR + CCS + ammonia synthesis | Standard |  | Capex | Renovation Capex | Natural Gas SMR + ammonia synthesis | total USD/tpANH3 |  | 60% price of SMR + CCS (full) |  | 670.3557 | 670.3557 | 670.3557 | 670.3557 | 670.3557 | 670.3557 | 670.3557 | 670.3557 | 670.3557 | 670.3557 | 670.3557 | 670.3557 | 670.3557 | 670.3557 | 670.3557 | 670.3557 | 670.3557 | 670.3557 | 670.3557 | 670.3557 | 670.3557 | 670.3557 | 670.3557 | 670.3557 | 670.3557 | 670.3557 | 670.3557 | 670.3557 | 670.3557 | 670.3557 | 670.3557
| 0 | Ammonia | NH3 | GHR + CCS + ammonia synthesis | Standard |  | Capex | Renovation Capex | Natural Gas SMR + CCS (process emissions only) + ammonia synthesis | total USD/tpANH3 |  | 60% price of SMR + CCS (flue gas only) |  | 583.2965 | 583.2965 | 583.2965 | 583.2965 | 583.2965 | 583.2965 | 583.2965 | 583.2965 | 583.2965 | 583.2965 | 583.2965 | 583.2965 | 583.2965 | 583.2965 | 583.2965 | 583.2965 | 583.2965 | 583.2965 | 583.2965 | 583.2965 | 583.2965 | 583.2965 | 583.2965 | 583.2965 | 583.2965 | 583.2965 | 583.2965 | 583.2965 | 583.2965 | 583.2965 | 583.2965
| 0 | Ammonia | NH3 | GHR + CCS + ammonia synthesis | Standard |  | Opex | Fixed Opex |  | % of Capex |  |  |  | 2.5% | 2.5% | 2.5% | 2.5% | 2.5% | 2.5% | 2.5% | 2.5% | 2.5% | 2.5% | 2.5% | 2.5% | 2.5% | 2.5% | 2.5% | 2.5% | 2.5% | 2.5% | 2.5% | 2.5% | 2.5% | 2.5% | 2.5% | 2.5% | 2.5% | 2.5% | 2.5% | 2.5% | 2.5% | 2.5% | 2.5%
| 0 | Ammonia | NH3 | GHR + CCS + ammonia synthesis | Standard |  | Opex | Fixed Opex |  | USD/tpANH3 |  |  |  | 33.5339 | 33.5339 | 33.5339 | 33.5339 | 33.5339 | 33.5339 | 33.5339 | 33.5339 | 33.5339 | 33.5339 | 33.5339 | 33.5339 | 33.5339 | 33.5339 | 33.5339 | 33.5339 | 33.5339 | 33.5339 | 33.5339 | 33.5339 | 33.5339 | 33.5339 | 33.5339 | 33.5339 | 33.5339 | 33.5339 | 33.5339 | 33.5339 | 33.5339 | 33.5339 | 33.5339
|  |  |  | GHR + CCS + ammonia synthesis | Standard |  | Capex | GHR |  | USD/tpANH3 | Wood (2020) | Section 5.2 pg 17, GHR is 60% of the Capex of SMR unit |  | 290.1973 | 290.1973 | 290.1973 | 290.1973 | 290.1973 | 290.1973 | 290.1973 | 290.1973 | 290.1973 | 290.1973 | 290.1973 | 290.1973 | 290.1973 | 290.1973 | 290.1973 | 290.1973 | 290.1973 | 290.1973 | 290.1973 | 290.1973 | 290.1973 | 290.1973 | 290.1973 | 290.1973 | 290.1973 | 290.1973 | 290.1973 | 290.1973 | 290.1973 | 290.1973 | 290.1973
| 0 | Ammonia | NH3 | GHR + CCS + ammonia synthesis | Standard |  | Capex | ammonia synthesis |  | total USD/tpANH3 |  |  |  | 671 | 671 | 671 | 671 | 671 | 671 | 671 | 671 | 671 | 671 | 671 | 671 | 671 | 671 | 671 | 671 | 671 | 671 | 671 | 671 | 671 | 671 | 671 | 671 | 671 | 671 | 671 | 671 | 671 | 671 | 671
|  |  |  | GHR + CCS + ammonia synthesis | Standard |  | Capex | CCS |  | USD/tpANH3 |  | Cost of CCS unit alone |  | 380.1584 | 380.1584 | 380.1584 | 380.1584 | 380.1584 | 380.1584 | 380.1584 | 380.1584 | 380.1584 | 380.1584 | 380.1584 | 380.1584 | 380.1584 | 380.1584 | 380.1584 | 380.1584 | 380.1584 | 380.1584 | 380.1584 | 380.1584 | 380.1584 | 380.1584 | 380.1584 | 380.1584 | 380.1584 | 380.1584 | 380.1584 | 380.1584 | 380.1584 | 380.1584 | 380.1584
Variable Opex
| Output sheet? | Product | Shorthand | Technology | Low/High/Standard |  | Metric type | Metric |  | Unit | Source | Comment | Single input | 2020 | 2021 | 2022 | 2023 | 2024 | 2025 | 2026 | 2027 | 2028 | 2029 | 2030 | 2031 | 2032 | 2033 | 2034 | 2035 | 2036 | 2037 | 2038 | 2039 | 2040 | 2041 | 2042 | 2043 | 2044 | 2045 | 2046 | 2047 | 2048 | 2049 | 2050
| 0 | Ammonia | NH3 | GHR + CCS + ammonia synthesis | Standard |  | Raw material | Natural gas​ |  | GJ/tNH3 |  | from feedstock and energy inputs |  | 17.22 | 17.22 | 17.22 | 17.22 | 17.22 | 17.22 | 17.22 | 17.22 | 17.22 | 17.22 | 17.22 | 17.22 | 17.22 | 17.22 | 17.22 | 17.22 | 17.22 | 17.22 | 17.22 | 17.22 | 17.22 | 17.22 | 17.22 | 17.22 | 17.22 | 17.22 | 17.22 | 17.22 | 17.22 | 17.22 | 17.22
| 0 | Ammonia | NH3 | GHR + CCS + ammonia synthesis | Standard |  | Energy | Natural gas​ |  | GJ/tNH3 |  | from feedstock and energy inputs |  | 9.102 | 9.102 | 9.102 | 9.102 | 9.102 | 9.102 | 9.102 | 9.102 | 9.102 | 9.102 | 9.102 | 9.102 | 9.102 | 9.102 | 9.102 | 9.102 | 9.102 | 9.102 | 9.102 | 9.102 | 9.102 | 9.102 | 9.102 | 9.102 | 9.102 | 9.102 | 9.102 | 9.102 | 9.102 | 9.102 | 9.102
| 0 | Ammonia | NH3 | GHR + CCS + ammonia synthesis | Standard |  | Energy | Electricity - PPA |  | GJ/tNH3 |  | from feedstock and energy inputs |  | 1.0851 | 1.0851 | 1.0851 | 1.0851 | 1.0851 | 1.0851 | 1.0851 | 1.0851 | 1.0851 | 1.0851 | 1.0851 | 1.0851 | 1.0851 | 1.0851 | 1.0851 | 1.0851 | 1.0851 | 1.0851 | 1.0851 | 1.0851 | 1.0851 | 1.0851 | 1.0851 | 1.0851 | 1.0851 | 1.0851 | 1.0851 | 1.0851 | 1.0851 | 1.0851 | 1.0851
| 0 | Ammonia | NH3 | GHR + CCS + ammonia synthesis | Standard |  | Energy | Steam |  | GJ/tNH3 |  | from feedstock and energy inputs |  | 0 | 0 | 0 | 0 | 0 | 0 | 0 | 0 | 0 | 0 | 0 | 0 | 0 | 0 | 0 | 0 | 0 | 0 | 0 | 0 | 0 | 0 | 0 | 0 | 0 | 0 | 0 | 0 | 0 | 0 | 0
CCS specific
| Output sheet? | Product | Shorthand | Technology | Low/High/Standard |  | Metric type | Metric |  | Unit | Source | Comment | Single input | 2020 | 2021 | 2022 | 2023 | 2024 | 2025 | 2026 | 2027 | 2028 | 2029 | 2030 | 2031 | 2032 | 2033 | 2034 | 2035 | 2036 | 2037 | 2038 | 2039 | 2040 | 2041 | 2042 | 2043 | 2044 | 2045 | 2046 | 2047 | 2048 | 2049 | 2050
| 0 | Ammonia | NH3 | GHR + CCS + ammonia synthesis | Standard |  | CCS | CCS Capture rate |  | % |  |  | 93.27%
| 0 | Ammonia | NH3 | GHR + CCS + ammonia synthesis | Standard |  | CCS | CCS Capture rate - flue gases |  | % | IEA ATR | pg. 40 - "For CCS-equipped routes, the CO2 capture rate is 90%" | 90%
| 0 | Ammonia | NH3 | GHR + CCS + ammonia synthesis | Standard |  | CCS | CCS Capture rate - pure stream |  | % | IEA ATR | The CO2 capture rate (equivalent to the captured CO2 as a percentage of the generated CO2 to which the capture is applied) for partial capture configurations is around 95% of process emissions, while for full capture configurations is around 90% of combustion emissions (plus 95% of process emissions) | 95%
Scope 1 emissions
| Output sheet? | Product | Shorthand | Technology | Low/High/Standard |  | Metric type | Metric |  | Unit | Source | Comment | Single input | 2020 | 2021 | 2022 | 2023 | 2024 | 2025 | 2026 | 2027 | 2028 | 2029 | 2030 | 2031 | 2032 | 2033 | 2034 | 2035 | 2036 | 2037 | 2038 | 2039 | 2040 | 2041 | 2042 | 2043 | 2044 | 2045 | 2046 | 2047 | 2048 | 2049 | 2050
| 0 | Ammonia | NH3 | GHR + CCS + ammonia synthesis | Standard |  | Raw material | Coal​ |  | tCO2/tNH3 |  |  |  | 0 | 0 | 0 | 0 | 0 | 0 | 0 | 0 | 0 | 0 | 0 | 0 | 0 | 0 | 0 | 0 | 0 | 0 | 0 | 0 | 0 | 0 | 0 | 0 | 0 | 0 | 0 | 0 | 0 | 0 | 0
| 0 | Ammonia | NH3 | GHR + CCS + ammonia synthesis | Standard |  | Raw material | Natural gas​ |  | tCO2/tNH3 |  |  |  | 0.96604 | 0.96604 | 0.96604 | 0.96604 | 0.96604 | 0.96604 | 0.96604 | 0.96604 | 0.96604 | 0.96604 | 0.96604 | 0.96604 | 0.96604 | 0.96604 | 0.96604 | 0.96604 | 0.96604 | 0.96604 | 0.96604 | 0.96604 | 0.96604 | 0.96604 | 0.96604 | 0.96604 | 0.96604 | 0.96604 | 0.96604 | 0.96604 | 0.96604 | 0.96604 | 0.96604
| 0 | Ammonia | NH3 | GHR + CCS + ammonia synthesis | Standard |  | Energy | Coal​ |  | tCO2/tNH3 |  |  |  | 0 | 0 | 0 | 0 | 0 | 0 | 0 | 0 | 0 | 0 | 0 | 0 | 0 | 0 | 0 | 0 | 0 | 0 | 0 | 0 | 0 | 0 | 0 | 0 | 0 | 0 | 0 | 0 | 0 | 0 | 0
| 0 | Ammonia | NH3 | GHR + CCS + ammonia synthesis | Standard |  | Energy | Natural gas​ |  | tCO2/tNH3 |  |  |  | 0.51062 | 0.51062 | 0.51062 | 0.51062 | 0.51062 | 0.51062 | 0.51062 | 0.51062 | 0.51062 | 0.51062 | 0.51062 | 0.51062 | 0.51062 | 0.51062 | 0.51062 | 0.51062 | 0.51062 | 0.51062 | 0.51062 | 0.51062 | 0.51062 | 0.51062 | 0.51062 | 0.51062 | 0.51062 | 0.51062 | 0.51062 | 0.51062 | 0.51062 | 0.51062 | 0.51062

## NH3_Electrolyser - grid PPA
Technology: | Electrolyser - grid PPA + ammonia synthesis
Version:
For 'Business case OPEX&Capex' sheet - in exact same format as it will appear in the output sheet
|  | This is the product that you are producing. Only the relevant products should appear here |  | This is the production technology | low, high applies to Capex, only applicable to technologies with different Capex in different regions. All other values should be classified as 'Standard' |  |  | Only use standardized units and metrics from the unit list in this table. Not necessary to do elsewhere in the sheet |  | Filled automatically | Only for selected inputs - see unit list | Filled automatically | Inputs from the calculations----->
| Output sheet? | Product | Shorthand | Technology | Low/High/Standard | Region | Metric type | Metric | Rennovation from | Standard unit | per t product? | Unit | Single input | 2020 | 2021 | 2022 | 2023 | 2024 | 2025 | 2026 | 2027 | 2028 | 2029 | 2030 | 2031 | 2032 | 2033 | 2034 | 2035 | 2036 | 2037 | 2038 | 2039 | 2040 | 2041 | 2042 | 2043 | 2044 | 2045 | 2046 | 2047 | 2048 | 2049 | 2050
1 | 1 | Ammonia | NH3 | Electrolyser - grid PPA + ammonia synthesis | Standard |  | CF | Capacity factor |  | % | 0 | % | 95%
2 | 1 | Ammonia | NH3 | Electrolyser - grid PPA + ammonia synthesis | Standard |  | WACC | Real WACC​ |  | %​ | 0 | %​ | 6%
| 1 | Ammonia | NH3 | Electrolyser - grid PPA + ammonia synthesis | Standard |  | Plant capacity | Average plant capacity |  | t/day | 0 | t/day | 1095.8904
3 | 1 | Ammonia | NH3 | Electrolyser - grid PPA + ammonia synthesis | Standard |  | Lifetime | Lifetime |  | years | 0 | years | 30
4 | 1 | Ammonia | NH3 | Electrolyser - grid PPA + ammonia synthesis | Standard |  | TRL | Current TRL​ |  | TRL#_2022 | 0 | TRL#_2022 | 8
5 | 1 | Ammonia | NH3 | Electrolyser - grid PPA + ammonia synthesis | Standard |  | TRL | Expected maturity (TRL>=8)​ |  | TRL8_year | 0 | TRL8_year | 2025
6 | 1 | Ammonia | NH3 | Electrolyser - grid PPA + ammonia synthesis | Standard |  | Classification | Technology classification |  | Tech_class | 0 | Tech_class | End-state
7 | 1 | Ammonia | NH3 | Electrolyser - grid PPA + ammonia synthesis | Low |  | Capex | Greenfield Capex |  | total USD/tpA | 1 | total USD/tpANH3 |  | 1084.6784 | 1050.0161 | 1019.3792 | 992.346 | 968.5495 | 947.6693 | 929.4245 | 913.5655 | 899.8665 | 888.116 | 878.1094 | 874.4819 | 874.0578 | 873.6337 | 873.2096 | 872.7855 | 872.3614 | 871.9373 | 871.5132 | 871.0891 | 870.665 | 870.2408 | 869.8167 | 869.3926 | 868.9685 | 868.5444 | 868.1203 | 867.6962 | 867.2721 | 866.848 | 866.4239
|  | Ammonia | NH3 | Electrolyser - grid PPA + ammonia synthesis | High |  | Capex | Greenfield Capex |  | total USD/tpA | 1 | total USD/tpANH3 |  | 1726.2992 | 1584.7941 | 1465.0254 | 1363.7922 | 1278.3916 | 1206.5351 | 1146.2783 | 1095.96 | 1054.1479 | 1019.5913 | 991.1831 | 968.7438 | 950.4324 | 935.5042 | 923.3092 | 913.2955 | 905.0085 | 898.0825 | 892.2295 | 887.2254 | 882.8968 | 879.1104 | 875.763 | 872.7746 | 870.0828 | 868.5444 | 868.1203 | 867.6962 | 867.2721 | 866.848 | 866.4239
9 | 1 | Ammonia | NH3 | Electrolyser - grid PPA + ammonia synthesis | Low |  | Opex | Fixed Opex |  | USD/tpA | 1 | USD/tpANH3 |  | 20.6089 | 19.9503 | 19.3682 | 18.8546 | 18.4024 | 18.0057 | 17.6591 | 17.3577 | 17.0975 | 16.8742 | 16.6841 | 16.6152 | 16.6071 | 16.599 | 16.591 | 16.5829 | 16.5749 | 16.5668 | 16.5588 | 16.5507 | 16.5426 | 16.5346 | 16.5265 | 16.5185 | 16.5104 | 16.5023 | 16.4943 | 16.4862 | 16.4782 | 16.4701 | 16.4621
|  | Ammonia | NH3 | Electrolyser - grid PPA + ammonia synthesis | High |  | Opex | Fixed Opex |  | USD/tpA | 1 | USD/tpANH3 |  | 32.7997 | 30.1111 | 27.8355 | 25.9121 | 24.2894 | 22.9242 | 21.7793 | 20.8232 | 20.0288 | 19.3722 | 18.8325 | 18.4061 | 18.0582 | 17.7746 | 17.5429 | 17.3526 | 17.1952 | 17.0636 | 16.9524 | 16.8573 | 16.775 | 16.7031 | 16.6395 | 16.5827 | 16.5316 | 16.5023 | 16.4943 | 16.4862 | 16.4782 | 16.4701 | 16.4621
12 | 1 | Ammonia | NH3 | Electrolyser - grid PPA + ammonia synthesis | Standard |  | Energy | Electricity - PPA |  | GJ/t | 1 | GJ/tNH3 |  | 36.1586 | 35.9045 | 35.6504 | 35.3962 | 35.1421 | 34.888 | 34.6339 | 34.3798 | 34.1256 | 33.8715 | 33.6174 | 33.4904 | 33.3633 | 33.2362 | 33.1092 | 32.9821 | 32.8551 | 32.728 | 32.6009 | 32.4739 | 32.3468 | 32.2198 | 32.0927 | 31.9656 | 31.8386 | 31.7115 | 31.5845 | 31.4574 | 31.3304 | 31.2033 | 31.0762
12 | 1 | Ammonia | NH3 | Electrolyser - grid PPA + ammonia synthesis | Standard |  | Energy | Steam |  | GJ/t | 1 | GJ/tNH3 |  | -1.6 | -1.6 | -1.6 | -1.6 | -1.6 | -1.6 | -1.6 | -1.6 | -1.6 | -1.6 | -1.6 | -1.6 | -1.6 | -1.6 | -1.6 | -1.6 | -1.6 | -1.6 | -1.6 | -1.6 | -1.6 | -1.6 | -1.6 | -1.6 | -1.6 | -1.6 | -1.6 | -1.6 | -1.6 | -1.6 | -1.6
Tests of business cases
| Test region: | North America
| Low/High/Standard Capex: | High
LCOA Calculation:
[7 empty] | Metric type | Metric |  | Unit | Source | Comment | Single input | 2020 | 2021 | 2022 | 2023 | 2024 | 2025 | 2026 | 2027 | 2028 | 2029 | 2030 | 2031 | 2032 | 2033 | 2034 | 2035 | 2036 | 2037 | 2038 | 2039 | 2040 | 2041 | 2042 | 2043 | 2044 | 2045 | 2046 | 2047 | 2048 | 2049 | 2050
CRF
[8 empty] | Greenfield Capex |  | USD/tNH3 |  |  |  | 2020: 1817.1571
[8 empty] | Discount factor | [5 empty] | 1 | 0.9434 | 0.89 | 0.83962 | 0.79209 | 0.74726 | 0.70496 | 0.66506 | 0.62741 | 0.5919 | 0.55839 | 0.52679 | 0.49697 | 0.46884 | 0.4423 | 0.41727 | 0.39365 | 0.37136 | 0.35034 | 0.33051 | 0.3118 | 0.29416 | 0.27751 | 0.2618 | 0.24698 | 0.233 | 0.21981 | 0.20737 | 0.19563 | 0.18456 | 0.17411
[8 empty] | Fixed Opex |  | USD/tNH3 |  |  |  | 34.526 | 29.9018 | 26.0773 | 22.9013 | 20.2521 | 18.0319 | 16.1616 | 14.5775 | 13.2277 | 12.0699 | 11.0694 | 10.2064 | 9.4467 | 8.772 | 8.1676 | 7.6217 | 7.1251 | 6.6703 | 6.2517 | 5.8648 | 5.5058 | 5.1719 | 4.8606 | 4.5698 | 4.2978 | 4.0474 | 3.8164 | 3.5986 | 3.3933 | 3.1997 | 3.0171
[8 empty] | Variable Opex |  | USD/tNH3 |  |  |  | 458.3677 | 416.2336 | 377.5764 | 342.1276 | 309.6384 | 279.8784 | 257.2434 | 236.3415 | 217.0453 | 199.2363 | 182.8046 | 172.6559 | 163.0643 | 153.9996 | 145.4332 | 137.3381 | 129.5696 | 122.2369 | 115.3157 | 108.7832 | 102.6176 | 96.867 | 91.4355 | 86.3054 | 81.4602 | 76.8842 | 72.4797 | 68.3257 | 64.408 | 60.7133 | 57.229
[8 empty] | Production | [5 empty] | 100% | 94.34% | 89% | 83.96% | 79.21% | 74.73% | 70.5% | 66.51% | 62.74% | 59.19% | 55.84% | 52.68% | 49.7% | 46.88% | 44.23% | 41.73% | 39.36% | 37.14% | 35.03% | 33.05% | 31.18% | 29.42% | 27.75% | 26.18% | 24.7% | 23.3% | 21.98% | 20.74% | 19.56% | 18.46% | 17.41%
[8 empty] | LCOA - greenfield |  | USD/tNH3 |  |  |  | 2020: 510.3461
TCO Calculation - 2020
[7 empty] | Metric type | Metric |  | Unit | Source | Comment | Single input | 2020 | 2021 | 2022 | 2023 | 2024 | 2025 | 2026 | 2027 | 2028 | 2029 | 2030 | 2031 | 2032 | 2033 | 2034 | 2035 | 2036 | 2037 | 2038 | 2039 | 2040 | 2041 | 2042 | 2043 | 2044 | 2045 | 2046 | 2047 | 2048 | 2049 | 2050
[8 empty] | Greenfield Capex |  | USD/tNH3 |  |  |  | 2020: 1726.2992
[8 empty] | Fixed Opex |  | USD/tNH3 |  |  |  | 32.7997 | 30.1111 | 27.8355 | 25.9121 | 24.2894 | 22.9242 | 21.7793 | 20.8232 | 20.0288 | 19.3722 | 18.8325 | 18.4061 | 18.0582 | 17.7746 | 17.5429 | 17.3526 | 17.1952 | 17.0636 | 16.9524 | 16.8573 | 16.775 | 16.7031 | 16.6395 | 16.5827 | 16.5316 | 16.5023 | 16.4943 | 16.4862 | 16.4782 | 16.4701 | 16.4621
[8 empty] | Variable Opex |  | USD/tNH3 |  |  |  | 435.4493 | 419.1472 | 403.0326 | 387.1055 | 371.3657 | 355.8134 | 346.6595 | 337.6018 | 328.6404 | 319.7753 | 311.0065 | 311.3648 | 311.7115 | 312.0465 | 312.3699 | 312.6817 | 312.6948 | 312.6985 | 312.6927 | 312.6776 | 312.653 | 312.8404 | 313.0166 | 313.1817 | 313.3356 | 313.4783 | 313.2511 | 313.0155 | 312.7717 | 312.5197 | 312.2593
[8 empty] | Total OPEX |  | USD/tNH3 |  |  |  | 468.249 | 449.2583 | 430.8681 | 413.0175 | 395.6552 | 378.7376 | 368.4387 | 358.425 | 348.6692 | 339.1475 | 329.839 | 329.771 | 329.7697 | 329.8211 | 329.9128 | 330.0343 | 329.89 | 329.762 | 329.6451 | 329.5349 | 329.428 | 329.5435 | 329.6561 | 329.7644 | 329.8672 | 329.9807 | 329.7454 | 329.5018 | 329.2499 | 328.9898 | 328.7214
[8 empty] | Discount factor | [5 empty] | 1 | 0.9434 | 0.89 | 0.83962 | 0.79209 | 0.74726 | 0.70496 | 0.66506 | 0.62741 | 0.5919 | 0.55839 | 0.52679 | 0.49697 | 0.46884 | 0.4423 | 0.41727 | 0.39365 | 0.37136 | 0.35034 | 0.33051 | 0.3118 | 0.29416 | 0.27751 | 0.2618 | 0.24698 | 0.233 | 0.21981 | 0.20737 | 0.19563 | 0.18456 | 0.17411
[8 empty] | Discounted OPEX |  | USD/tNH3 |  |  |  | 468.249 | 423.8286 | 383.4711 | 346.7775 | 313.396 | 283.0148 | 259.7348 | 238.3731 | 218.7594 | 200.7409 | 184.1804 | 173.7192 | 163.8854 | 154.633 | 145.9208 | 137.7118 | 129.86 | 122.4619 | 115.4891 | 108.9156 | 102.7172 | 96.937 | 91.4813 | 86.3314 | 81.4701 | 76.885 | 72.4813 | 68.3281 | 64.4112 | 60.7173 | 57.2337
[8 empty] | NPV of all costs |  | total USD/tpANH3 installed |  |  |  | 2020: 7158.415
[8 empty] | TCO - greenfield |  | USD/tNH3 (produced) |  |  |  | 2020: 251.1725
[8 empty] | Share CAPEX |  | % |  |  |  | 2020: 24.12%
[8 empty] | Share OPEX |  | % |  |  |  | 2020: 75.88%
Variable Opex calcs
[7 empty] | Metric type | Metric |  | Unit | Source | Comment | Single input | 2020 | 2021 | 2022 | 2023 | 2024 | 2025 | 2026 | 2027 | 2028 | 2029 | 2030 | 2031 | 2032 | 2033 | 2034 | 2035 | 2036 | 2037 | 2038 | 2039 | 2040 | 2041 | 2042 | 2043 | 2044 | 2045 | 2046 | 2047 | 2048 | 2049 | 2050
[7 empty] | Energy | Electricity - PPA |  | USD/tNH3 |  |  |  | 458.3677 | 441.2076 | 424.2449 | 407.4794 | 390.9113 | 374.5405 | 364.9047 | 355.3703 | 345.9373 | 336.6056 | 327.3753 | 327.7525 | 328.1174 | 328.47 | 328.8105 | 329.1386 | 329.1524 | 329.1563 | 329.1502 | 329.1343 | 329.1084 | 329.3057 | 329.4912 | 329.6649 | 329.8269 | 329.9772 | 329.738 | 329.49 | 329.2334 | 328.9681 | 328.694
Scope 1 emissions
[7 empty] | Metric type | Metric |  | Unit | Source | Comment | Single input | 2020 | 2021 | 2022 | 2023 | 2024 | 2025 | 2026 | 2027 | 2028 | 2029 | 2030 | 2031 | 2032 | 2033 | 2034 | 2035 | 2036 | 2037 | 2038 | 2039 | 2040 | 2041 | 2042 | 2043 | 2044 | 2045 | 2046 | 2047 | 2048 | 2049 | 2050
[8 empty] | Coal​ |  | tCO2/tNH3 |  |  |  | 0 | 0 | 0 | 0 | 0 | 0 | 0 | 0 | 0 | 0 | 0 | 0 | 0 | 0 | 0 | 0 | 0 | 0 | 0 | 0 | 0 | 0 | 0 | 0 | 0 | 0 | 0 | 0 | 0 | 0 | 0
[8 empty] | Natural gas​ |  | tCO2/tNH3 |  |  |  | 0 | 0 | 0 | 0 | 0 | 0 | 0 | 0 | 0 | 0 | 0 | 0 | 0 | 0 | 0 | 0 | 0 | 0 | 0 | 0 | 0 | 0 | 0 | 0 | 0 | 0 | 0 | 0 | 0 | 0 | 0
Scope 1 emissions
[7 empty] | Metric type | Metric |  | Unit | Source | Comment | Single input | 2020 | 2021 | 2022 | 2023 | 2024 | 2025 | 2026 | 2027 | 2028 | 2029 | 2030 | 2031 | 2032 | 2033 | 2034 | 2035 | 2036 | 2037 | 2038 | 2039 | 2040 | 2041 | 2042 | 2043 | 2044 | 2045 | 2046 | 2047 | 2048 | 2049 | 2050
[7 empty] | Energy | Electricity - PPA |  | tCO2/tNH3 |  |  |  | 0 | 0 | 0 | 0 | 0 | 0 | 0 | 0 | 0 | 0 | 0 | 0 | 0 | 0 | 0 | 0 | 0 | 0 | 0 | 0 | 0 | 0 | 0 | 0 | 0 | 0 | 0 | 0 | 0 | 0 | 0
Calculations to get to the standardized outputs
All calculations below - you can be free format here, but please be specific which sources lead to which inputs
| Output sheet? | Product | Shorthand | Technology | Low/High/Standard |  | Metric type | Metric |  | Unit | Source | Comment | Single input | 2020 | 2021 | 2022 | 2023 | 2024 | 2025 | 2026 | 2027 | 2028 | 2029 | 2030 | 2031 | 2032 | 2033 | 2034 | 2035 | 2036 | 2037 | 2038 | 2039 | 2040 | 2041 | 2042 | 2043 | 2044 | 2045 | 2046 | 2047 | 2048 | 2049 | 2050
| 0 | Ammonia | NH3 | Electrolyser - grid PPA + ammonia synthesis | Standard |  | WACC | Real WACC​ |  | %​ | dummy |  | 6%
| 0 | Ammonia | NH3 | Electrolyser - grid PPA + ammonia synthesis | Standard |  | Plant capacity | Average plant capacity |  | t/day | Fasihi et al. (2021) | Reference given for large scale ammonia synthesis plant in this paper (400 kt NH3/annum divided by 365). Verified with Mike Muskett. | 1095.8904
| 0 | Ammonia | NH3 | Electrolyser - grid PPA + ammonia synthesis | Standard |  | CF | Capacity factor |  | % | Mike Muskett estimate | from MCC data | 95%
| 0 | Ammonia | NH3 | Electrolyser - grid PPA + ammonia synthesis | Standard |  | Lifetime | Lifetime |  | years | Fasihi et al. (2021) | Mentioned in table A1 as lifetime of the ammonia synthesis unit. | 30
| 0 | Ammonia | NH3 | Electrolyser - grid PPA + ammonia synthesis | Standard |  | TRL | Current TRL​ |  | TRL#_2022 |  |  | 8
| 0 | Ammonia | NH3 | Electrolyser - grid PPA + ammonia synthesis | Standard |  | TRL | Expected maturity (TRL>=8)​ |  | TRL8_year |  |  | 2025
| 0 | Ammonia | NH3 | Electrolyser - grid PPA + ammonia synthesis | Standard |  | Classification | Technology classification |  | Tech_class |  |  | End-state
Capex and Fixed OPEX
| Output sheet? | Product | Shorthand | Technology | Low/High/Standard |  | Metric type | Metric | Rennovation from | Unit | Source | Comment | Single input | 2020 | 2021 | 2022 | 2023 | 2024 | 2025 | 2026 | 2027 | 2028 | 2029 | 2030 | 2031 | 2032 | 2033 | 2034 | 2035 | 2036 | 2037 | 2038 | 2039 | 2040 | 2041 | 2042 | 2043 | 2044 | 2045 | 2046 | 2047 | 2048 | 2049 | 2050
| 0 | Ammonia | NH3 | Electrolyser - grid PPA + ammonia synthesis | Low |  | Capex | Greenfield Capex |  | total USD/tpANH3 |  |  |  | 1084.6784 | 1050.0161 | 1019.3792 | 992.346 | 968.5495 | 947.6693 | 929.4245 | 913.5655 | 899.8665 | 888.116 | 878.1094 | 874.4819 | 874.0578 | 873.6337 | 873.2096 | 872.7855 | 872.3614 | 871.9373 | 871.5132 | 871.0891 | 870.665 | 870.2408 | 869.8167 | 869.3926 | 868.9685 | 868.5444 | 868.1203 | 867.6962 | 867.2721 | 866.848 | 866.4239
| 0 | Ammonia | NH3 | Electrolyser - grid PPA + ammonia synthesis | High |  | Capex | Greenfield Capex |  | total USD/tpANH3 |  |  |  | 1726.2992 | 1584.7941 | 1465.0254 | 1363.7922 | 1278.3916 | 1206.5351 | 1146.2783 | 1095.96 | 1054.1479 | 1019.5913 | 991.1831 | 968.7438 | 950.4324 | 935.5042 | 923.3092 | 913.2955 | 905.0085 | 898.0825 | 892.2295 | 887.2254 | 882.8968 | 879.1104 | 875.763 | 872.7746 | 870.0828 | 868.5444 | 868.1203 | 867.6962 | 867.2721 | 866.848 | 866.4239
| 0 | Ammonia | NH3 | Electrolyser - grid PPA + ammonia synthesis | Standard |  | Opex | Fixed Opex |  | % of Capex | IEA GHR 2021 | Pg. 9 |  | 1.9% | 1.9% | 1.9% | 1.9% | 1.9% | 1.9% | 1.9% | 1.9% | 1.9% | 1.9% | 1.9% | 1.9% | 1.9% | 1.9% | 1.9% | 1.9% | 1.9% | 1.9% | 1.9% | 1.9% | 1.9% | 1.9% | 1.9% | 1.9% | 1.9% | 1.9% | 1.9% | 1.9% | 1.9% | 1.9% | 1.9%
| 0 | Ammonia | NH3 | Electrolyser - grid PPA + ammonia synthesis | Low |  | Opex | Fixed Opex |  | USD/tpANH3 |  |  |  | 20.6089 | 19.9503 | 19.3682 | 18.8546 | 18.4024 | 18.0057 | 17.6591 | 17.3577 | 17.0975 | 16.8742 | 16.6841 | 16.6152 | 16.6071 | 16.599 | 16.591 | 16.5829 | 16.5749 | 16.5668 | 16.5588 | 16.5507 | 16.5426 | 16.5346 | 16.5265 | 16.5185 | 16.5104 | 16.5023 | 16.4943 | 16.4862 | 16.4782 | 16.4701 | 16.4621
| 0 | Ammonia | NH3 | Electrolyser - grid PPA + ammonia synthesis | High |  | Opex | Fixed Opex |  | USD/tpANH3 |  |  |  | 32.7997 | 30.1111 | 27.8355 | 25.9121 | 24.2894 | 22.9242 | 21.7793 | 20.8232 | 20.0288 | 19.3722 | 18.8325 | 18.4061 | 18.0582 | 17.7746 | 17.5429 | 17.3526 | 17.1952 | 17.0636 | 16.9524 | 16.8573 | 16.775 | 16.7031 | 16.6395 | 16.5827 | 16.5316 | 16.5023 | 16.4943 | 16.4862 | 16.4782 | 16.4701 | 16.4621
| 0 | Ammonia | NH3 | Electrolyser - grid PPA + ammonia synthesis | Standard |  | Capex | ASU |  | USD/tpANH3 |  |  |  | 100 | 100 | 100 | 100 | 100 | 100 | 100 | 100 | 100 | 100 | 100 | 100 | 100 | 100 | 100 | 100 | 100 | 100 | 100 | 100 | 100 | 100 | 100 | 100 | 100 | 100 | 100 | 100 | 100 | 100 | 100
| 0 | Ammonia | NH3 | Electrolyser - grid PPA + ammonia synthesis | Standard |  | Capex | ammonia synthesis |  | total USD/tpANH3 |  |  |  | 671 | 671 | 671 | 671 | 671 | 671 | 671 | 671 | 671 | 671 | 671 | 671 | 671 | 671 | 671 | 671 | 671 | 671 | 671 | 671 | 671 | 671 | 671 | 671 | 671 | 671 | 671 | 671 | 671 | 671 | 671
| 0 | Ammonia | NH3 | Electrolyser - grid PPA + ammonia synthesis | Low |  | Capex | Electolyser |  | USD/tpANH3 |  | convert from USD/kW to USD/tNH3 by dividing by number of load hours and multiplying by efficiency and by ratio of H2 to NH3 |  | 313.6784 | 279.0161 | 248.3792 | 221.346 | 197.5495 | 176.6693 | 158.4245 | 142.5655 | 128.8665 | 117.116 | 107.1094 | 103.4819 | 103.0578 | 102.6337 | 102.2096 | 101.7855 | 101.3614 | 100.9373 | 100.5132 | 100.0891 | 99.665 | 99.2408 | 98.8167 | 98.3926 | 97.9685 | 97.5444 | 97.1203 | 96.6962 | 96.2721 | 95.848 | 95.4239
| 0 | Ammonia | NH3 | Electrolyser - grid PPA + ammonia synthesis | High |  | Capex | Electolyser |  | USD/tpANH3 |  | convert from USD/kW to USD/tNH3 by dividing by number of load hours and multiplying by efficiency and by ratio of H2 to NH3 |  | 955.2992 | 813.7941 | 694.0254 | 592.7922 | 507.3916 | 435.5351 | 375.2783 | 324.96 | 283.1479 | 248.5913 | 220.1831 | 197.7438 | 179.4324 | 164.5042 | 152.3092 | 142.2955 | 134.0085 | 127.0825 | 121.2295 | 116.2254 | 111.8968 | 108.1104 | 104.763 | 101.7746 | 99.0828 | 97.5444 | 97.1203 | 96.6962 | 96.2721 | 95.848 | 95.4239
| 0 | Ammonia | NH3 | Electrolyser - grid PPA + ammonia synthesis | Low |  | Capex | Electolyser |  | USD/kW |  | Shared assumptions H2 model |  | 279.1028 | 250.1491 | 224.3882 | 201.5103 | 181.2459 | 163.3602 | 147.6478 | 133.9264 | 122.0299 | 111.8008 | 103.0829 | 100 | 100 | 100 | 100 | 100 | 100 | 100 | 100 | 100 | 100 | 100 | 100 | 100 | 100 | 100 | 100 | 100 | 100 | 100 | 100
| 0 | Ammonia | NH3 | Electrolyser - grid PPA + ammonia synthesis | High |  | Capex | Electolyser |  | USD/kW | ETC H2 | Shared assumptions H2 model |  | 850 | 729.5989 | 626.9895 | 539.6698 | 465.517 | 402.7248 | 349.7505 | 305.2682 | 268.1262 | 237.3091 | 211.9061 | 191.0902 | 174.1085 | 160.2829 | 149.0165 | 139.7994 | 132.2086 | 125.9025 | 120.6106 | 116.1219 | 112.273 | 108.9374 | 106.0175 | 103.4373 | 101.1374 | 100 | 100 | 100 | 100 | 100 | 100
| 0 | Ammonia | NH3 | Electrolyser - grid PPA + ammonia synthesis | High |  | CF | Electrolyser load factor |  | USD/kW |  | equal to plant capacity factor | 95%
Variable Opex
| Output sheet? | Product | Shorthand | Technology | Low/High/Standard |  | Metric type | Metric |  | Unit | Source | Comment | Single input | 2020 | 2021 | 2022 | 2023 | 2024 | 2025 | 2026 | 2027 | 2028 | 2029 | 2030 | 2031 | 2032 | 2033 | 2034 | 2035 | 2036 | 2037 | 2038 | 2039 | 2040 | 2041 | 2042 | 2043 | 2044 | 2045 | 2046 | 2047 | 2048 | 2049 | 2050
| 0 | Ammonia | NH3 | Electrolyser - grid PPA + ammonia synthesis | Standard |  | Energy | Electricity - PPA |  | GJ/tNH3 |  | from feedstock and energy inputs |  | 36.1586 | 35.9045 | 35.6504 | 35.3962 | 35.1421 | 34.888 | 34.6339 | 34.3798 | 34.1256 | 33.8715 | 33.6174 | 33.4904 | 33.3633 | 33.2362 | 33.1092 | 32.9821 | 32.8551 | 32.728 | 32.6009 | 32.4739 | 32.3468 | 32.2198 | 32.0927 | 31.9656 | 31.8386 | 31.7115 | 31.5845 | 31.4574 | 31.3304 | 31.2033 | 31.0762
| 0 | Ammonia | NH3 | Electrolyser - grid PPA + ammonia synthesis | Standard |  | Energy | Steam |  | GJ/tNH3 |  | from feedstock and energy inputs |  | -1.6 | -1.6 | -1.6 | -1.6 | -1.6 | -1.6 | -1.6 | -1.6 | -1.6 | -1.6 | -1.6 | -1.6 | -1.6 | -1.6 | -1.6 | -1.6 | -1.6 | -1.6 | -1.6 | -1.6 | -1.6 | -1.6 | -1.6 | -1.6 | -1.6 | -1.6 | -1.6 | -1.6 | -1.6 | -1.6 | -1.6
Note on O31: [Threaded comment] Your version of Excel allows you to read this threaded comment; however, any edits to it will get removed if the file is opened in a newer version of Excel. Learn more: https://go.microsoft.com/fwlink/?linkid=870924 Comment: @Trishla Shah there is an error here, which is the same for all business cases with low and high CAPEX: the SUMIFS sums over both low and high fixed OPEX, instead of selecting one of the two.
Note on O42: [Threaded comment] Your version of Excel allows you to read this threaded comment; however, any edits to it will get removed if the file is opened in a newer version of Excel. Learn more: https://go.microsoft.com/fwlink/?linkid=870924 Comment: Same error regarding summing of fixed OPEX

## NH3_Electrolyser - PPA + VRE
Technology: | Electrolyser - dedicated VRES + grid PPA + ammonia synthesis
Version:
For 'Business case OPEX&Capex' sheet - in exact same format as it will appear in the output sheet
|  | This is the product that you are producing. Only the relevant products should appear here |  | This is the production technology | low, high applies to Capex, only applicable to technologies with different Capex in different regions. All other values should be classified as 'Standard' |  |  | Only use standardized units and metrics from the unit list in this table. Not necessary to do elsewhere in the sheet |  | Filled automatically | Only for selected inputs - see unit list | Filled automatically | Inputs from the calculations----->
| Output sheet? | Product | Shorthand | Technology | Low/High/Standard | Region | Metric type | Metric | Rennovation from | Standard unit | per t product? | Unit | Single input | 2020 | 2021 | 2022 | 2023 | 2024 | 2025 | 2026 | 2027 | 2028 | 2029 | 2030 | 2031 | 2032 | 2033 | 2034 | 2035 | 2036 | 2037 | 2038 | 2039 | 2040 | 2041 | 2042 | 2043 | 2044 | 2045 | 2046 | 2047 | 2048 | 2049 | 2050
| 1 | Ammonia | NH3 | Electrolyser - dedicated VRES + grid PPA + ammonia synthesis | Standard |  | CF | Capacity factor |  | % | 0 | % | 95%
| 1 | Ammonia | NH3 | Electrolyser - dedicated VRES + grid PPA + ammonia synthesis | Standard |  | WACC | Real WACC​ |  | %​ | 0 | %​ | 6%
| 1 | Ammonia | NH3 | Electrolyser - dedicated VRES + grid PPA + ammonia synthesis | Standard |  | Plant capacity | Average plant capacity |  | t/day | 0 | t/day | 1095.8904
| 1 | Ammonia | NH3 | Electrolyser - dedicated VRES + grid PPA + ammonia synthesis | Standard |  | Lifetime | Lifetime |  | years | 0 | years | 30
| 1 | Ammonia | NH3 | Electrolyser - dedicated VRES + grid PPA + ammonia synthesis | Standard |  | TRL | Current TRL​ |  | TRL#_2022 | 0 | TRL#_2022 | 8
| 1 | Ammonia | NH3 | Electrolyser - dedicated VRES + grid PPA + ammonia synthesis | Standard |  | TRL | Expected maturity (TRL>=8)​ |  | TRL8_year | 0 | TRL8_year | 2025
| 1 | Ammonia | NH3 | Electrolyser - dedicated VRES + grid PPA + ammonia synthesis | Standard |  | Classification | Technology classification |  | Tech_class | 0 | Tech_class | End-state
| 1 | Ammonia | NH3 | Electrolyser - dedicated VRES + grid PPA + ammonia synthesis | Low |  | Capex | Greenfield Capex |  | total USD/tpA | 1 | total USD/tpANH3 |  | 1084.6784 | 1050.0161 | 1019.3792 | 992.346 | 968.5495 | 947.6693 | 929.4245 | 913.5655 | 899.8665 | 888.116 | 878.1094 | 874.4819 | 874.0578 | 873.6337 | 873.2096 | 872.7855 | 872.3614 | 871.9373 | 871.5132 | 871.0891 | 870.665 | 870.2408 | 869.8167 | 869.3926 | 868.9685 | 868.5444 | 868.1203 | 867.6962 | 867.2721 | 866.848 | 866.4239
| 1 | Ammonia | NH3 | Electrolyser - dedicated VRES + grid PPA + ammonia synthesis | High |  | Capex | Greenfield Capex |  | total USD/tpA | 1 | total USD/tpANH3 |  | 1726.2992 | 1584.7941 | 1465.0254 | 1363.7922 | 1278.3916 | 1206.5351 | 1146.2783 | 1095.96 | 1054.1479 | 1019.5913 | 991.1831 | 968.7438 | 950.4324 | 935.5042 | 923.3092 | 913.2955 | 905.0085 | 898.0825 | 892.2295 | 887.2254 | 882.8968 | 879.1104 | 875.763 | 872.7746 | 870.0828 | 868.5444 | 868.1203 | 867.6962 | 867.2721 | 866.848 | 866.4239
| 1 | Ammonia | NH3 | Electrolyser - dedicated VRES + grid PPA + ammonia synthesis | Low |  | Opex | Fixed Opex |  | USD/tpA | 1 | USD/tpANH3 |  | 20.6089 | 19.9503 | 19.3682 | 18.8546 | 18.4024 | 18.0057 | 17.6591 | 17.3577 | 17.0975 | 16.8742 | 16.6841 | 16.6152 | 16.6071 | 16.599 | 16.591 | 16.5829 | 16.5749 | 16.5668 | 16.5588 | 16.5507 | 16.5426 | 16.5346 | 16.5265 | 16.5185 | 16.5104 | 16.5023 | 16.4943 | 16.4862 | 16.4782 | 16.4701 | 16.4621
| 1 | Ammonia | NH3 | Electrolyser - dedicated VRES + grid PPA + ammonia synthesis | High |  | Opex | Fixed Opex |  | USD/tpA | 1 | USD/tpANH3 |  | 32.7997 | 30.1111 | 27.8355 | 25.9121 | 24.2894 | 22.9242 | 21.7793 | 20.8232 | 20.0288 | 19.3722 | 18.8325 | 18.4061 | 18.0582 | 17.7746 | 17.5429 | 17.3526 | 17.1952 | 17.0636 | 16.9524 | 16.8573 | 16.775 | 16.7031 | 16.6395 | 16.5827 | 16.5316 | 16.5023 | 16.4943 | 16.4862 | 16.4782 | 16.4701 | 16.4621
| 1 | Ammonia | NH3 | Electrolyser - dedicated VRES + grid PPA + ammonia synthesis | Standard | China | Energy | Electricity - PPA |  | GJ/t | 1 | GJ/tNH3 |  | 26.0237 | 25.7191 | 25.4165 | 25.1157 | 24.8169 | 24.52 | 24.225 | 23.932 | 23.6409 | 23.3518 | 23.0645 | 22.9604 | 22.8564 | 22.7526 | 22.649 | 22.5455 | 22.4422 | 22.339 | 22.2361 | 22.1333 | 22.0306 | 21.9281 | 21.8258 | 21.7236 | 21.6216 | 21.5198 | 21.4182 | 21.3167 | 21.2153 | 21.1142 | 21.0132
| 1 | Ammonia | NH3 | Electrolyser - dedicated VRES + grid PPA + ammonia synthesis | Standard | Rest of Asia | Energy | Electricity - PPA |  | GJ/t | 1 | GJ/tNH3 |  | 26.219 | 25.948 | 25.6784 | 25.4102 | 25.1434 | 24.878 | 24.614 | 24.3514 | 24.0902 | 23.8304 | 23.572 | 23.4696 | 23.3674 | 23.2654 | 23.1634 | 23.0616 | 22.96 | 22.8584 | 22.757 | 22.6558 | 22.5546 | 22.4536 | 22.3528 | 22.252 | 22.1514 | 22.051 | 21.9506 | 21.8504 | 21.7504 | 21.6504 | 21.5506
| 1 | Ammonia | NH3 | Electrolyser - dedicated VRES + grid PPA + ammonia synthesis | Standard | North America | Energy | Electricity - PPA |  | GJ/t | 1 | GJ/tNH3 |  | 22.5821 | 22.419 | 22.256 | 22.0933 | 21.9307 | 21.7682 | 21.5257 | 21.2846 | 21.0449 | 20.8067 | 20.57 | 20.4716 | 20.3734 | 20.2755 | 20.1777 | 20.0802 | 20.0306 | 19.9809 | 19.931 | 19.8808 | 19.8305 | 19.7622 | 19.6938 | 19.6254 | 19.5569 | 19.4884 | 19.422 | 19.3555 | 19.289 | 19.2224 | 19.1557
| 1 | Ammonia | NH3 | Electrolyser - dedicated VRES + grid PPA + ammonia synthesis | Standard | Russia | Energy | Electricity - PPA |  | GJ/t | 1 | GJ/tNH3 |  | 28.6233 | 28.3657 | 28.1091 | 27.8534 | 27.5986 | 27.3448 | 27.1396 | 26.9347 | 26.7299 | 26.5253 | 26.3208 | 26.2102 | 26.0997 | 25.9893 | 25.879 | 25.7688 | 25.6588 | 25.549 | 25.4393 | 25.3296 | 25.2201 | 25.1254 | 25.0306 | 24.9358 | 24.841 | 24.7462 | 24.6414 | 24.5366 | 24.4319 | 24.3273 | 24.2227
| 1 | Ammonia | NH3 | Electrolyser - dedicated VRES + grid PPA + ammonia synthesis | Standard | Europe | Energy | Electricity - PPA |  | GJ/t | 1 | GJ/tNH3 |  | 26.8079 | 26.5414 | 26.2761 | 26.012 | 25.7493 | 25.4877 | 25.2864 | 25.0855 | 24.8848 | 24.6845 | 24.4845 | 24.3761 | 24.2679 | 24.1598 | 24.0518 | 23.9441 | 23.8433 | 23.7426 | 23.642 | 23.5415 | 23.4411 | 23.3553 | 23.2696 | 23.1838 | 23.0979 | 23.0121 | 22.9128 | 22.8137 | 22.7146 | 22.6156 | 22.5167
| 1 | Ammonia | NH3 | Electrolyser - dedicated VRES + grid PPA + ammonia synthesis | Standard | India | Energy | Electricity - PPA |  | GJ/t | 1 | GJ/tNH3 |  | 26.4278 | 26.2083 | 25.9895 | 25.7712 | 25.5536 | 25.3365 | 25.12 | 24.9041 | 24.6888 | 24.474 | 24.2599 | 24.1655 | 24.0711 | 23.9767 | 23.8824 | 23.7881 | 23.6939 | 23.5998 | 23.5056 | 23.4115 | 23.3175 | 23.2235 | 23.1296 | 23.0357 | 22.9418 | 22.848 | 22.7543 | 22.6606 | 22.5669 | 22.4733 | 22.3797
| 1 | Ammonia | NH3 | Electrolyser - dedicated VRES + grid PPA + ammonia synthesis | Standard | Middle East | Energy | Electricity - PPA |  | GJ/t | 1 | GJ/tNH3 |  | 26.4278 | 26.2083 | 25.9895 | 25.7712 | 25.5536 | 25.3365 | 25.12 | 24.9041 | 24.6888 | 24.474 | 24.2599 | 24.1655 | 24.0711 | 23.9767 | 23.8824 | 23.7881 | 23.6939 | 23.5998 | 23.5056 | 23.4115 | 23.3175 | 23.2235 | 23.1296 | 23.0357 | 22.9418 | 22.848 | 22.7543 | 22.6606 | 22.5669 | 22.4733 | 22.3797
| 1 | Ammonia | NH3 | Electrolyser - dedicated VRES + grid PPA + ammonia synthesis | Standard | Africa | Energy | Electricity - PPA |  | GJ/t | 1 | GJ/tNH3 |  | 26.4278 | 26.2083 | 25.9895 | 25.7712 | 25.5536 | 25.3365 | 25.12 | 24.9041 | 24.6888 | 24.474 | 24.2599 | 24.1655 | 24.0711 | 23.9767 | 23.8824 | 23.7881 | 23.6939 | 23.5998 | 23.5056 | 23.4115 | 23.3175 | 23.2235 | 23.1296 | 23.0357 | 22.9418 | 22.848 | 22.7543 | 22.6606 | 22.5669 | 22.4733 | 22.3797
| 1 | Ammonia | NH3 | Electrolyser - dedicated VRES + grid PPA + ammonia synthesis | Standard | Latin America | Energy | Electricity - PPA |  | GJ/t | 1 | GJ/tNH3 |  | 26.4278 | 26.2083 | 25.9895 | 25.7712 | 25.5536 | 25.3365 | 25.12 | 24.9041 | 24.6888 | 24.474 | 24.2599 | 24.1655 | 24.0711 | 23.9767 | 23.8824 | 23.7881 | 23.6939 | 23.5998 | 23.5056 | 23.4115 | 23.3175 | 23.2235 | 23.1296 | 23.0357 | 22.9418 | 22.848 | 22.7543 | 22.6606 | 22.5669 | 22.4733 | 22.3797
| 1 | Ammonia | NH3 | Electrolyser - dedicated VRES + grid PPA + ammonia synthesis | Standard | Oceania | Energy | Electricity - PPA |  | GJ/t | 1 | GJ/tNH3 |  | 26.4278 | 26.2083 | 25.9895 | 25.7712 | 25.5536 | 25.3365 | 25.12 | 24.9041 | 24.6888 | 24.474 | 24.2599 | 24.1655 | 24.0711 | 23.9767 | 23.8824 | 23.7881 | 23.6939 | 23.5998 | 23.5056 | 23.4115 | 23.3175 | 23.2235 | 23.1296 | 23.0357 | 22.9418 | 22.848 | 22.7543 | 22.6606 | 22.5669 | 22.4733 | 22.3797
| 1 | Ammonia | NH3 | Electrolyser - dedicated VRES + grid PPA + ammonia synthesis | Standard | LCPR1 | Energy | Electricity - PPA |  | GJ/t | 1 | GJ/tNH3 |  | 28.3302 | 28.1101 | 27.8904 | 27.671 | 27.4521 | 27.2335 | 27.0153 | 26.7975 | 26.5801 | 26.363 | 26.1464 | 26.0498 | 25.9532 | 25.8567 | 25.7601 | 25.6635 | 25.567 | 25.4704 | 25.3738 | 25.2773 | 25.1807 | 25.0841 | 24.9876 | 24.891 | 24.7944 | 24.6979 | 24.6013 | 24.5048 | 24.4082 | 24.3116 | 24.2151
| 1 | Ammonia | NH3 | Electrolyser - dedicated VRES + grid PPA + ammonia synthesis | Standard | LCPR2 | Energy | Electricity - PPA |  | GJ/t | 1 | GJ/tNH3 |  | 28.3302 | 28.1101 | 27.8904 | 27.671 | 27.4521 | 27.2335 | 27.0153 | 26.7975 | 26.5801 | 26.363 | 26.1464 | 26.0498 | 25.9532 | 25.8567 | 25.7601 | 25.6635 | 25.567 | 25.4704 | 25.3738 | 25.2773 | 25.1807 | 25.0841 | 24.9876 | 24.891 | 24.7944 | 24.6979 | 24.6013 | 24.5048 | 24.4082 | 24.3116 | 24.2151
| 1 | Ammonia | NH3 | Electrolyser - dedicated VRES + grid PPA + ammonia synthesis | Standard | LCPR3 | Energy | Electricity - PPA |  | GJ/t | 1 | GJ/tNH3 |  | 28.3302 | 28.1101 | 27.8904 | 27.671 | 27.4521 | 27.2335 | 27.0153 | 26.7975 | 26.5801 | 26.363 | 26.1464 | 26.0498 | 25.9532 | 25.8567 | 25.7601 | 25.6635 | 25.567 | 25.4704 | 25.3738 | 25.2773 | 25.1807 | 25.0841 | 24.9876 | 24.891 | 24.7944 | 24.6979 | 24.6013 | 24.5048 | 24.4082 | 24.3116 | 24.2151
| 1 | Ammonia | NH3 | Electrolyser - dedicated VRES + grid PPA + ammonia synthesis | Standard | LCPR4 | Energy | Electricity - PPA |  | GJ/t | 1 | GJ/tNH3 |  | 28.3302 | 28.1101 | 27.8904 | 27.671 | 27.4521 | 27.2335 | 27.0153 | 26.7975 | 26.5801 | 26.363 | 26.1464 | 26.0498 | 25.9532 | 25.8567 | 25.7601 | 25.6635 | 25.567 | 25.4704 | 25.3738 | 25.2773 | 25.1807 | 25.0841 | 24.9876 | 24.891 | 24.7944 | 24.6979 | 24.6013 | 24.5048 | 24.4082 | 24.3116 | 24.2151
| 1 | Ammonia | NH3 | Electrolyser - dedicated VRES + grid PPA + ammonia synthesis | Standard | China | Energy | Electricity - on site VREs |  | GJ/t | 1 | GJ/tNH3 |  | 10.1348 | 10.1853 | 10.2339 | 10.2805 | 10.3252 | 10.368 | 10.4088 | 10.4477 | 10.4847 | 10.5198 | 10.5529 | 10.5299 | 10.5069 | 10.4836 | 10.4602 | 10.4366 | 10.4129 | 10.389 | 10.3649 | 10.3406 | 10.3162 | 10.2917 | 10.2669 | 10.242 | 10.2169 | 10.1917 | 10.1663 | 10.1407 | 10.115 | 10.0891 | 10.0631
| 1 | Ammonia | NH3 | Electrolyser - dedicated VRES + grid PPA + ammonia synthesis | Standard | Rest of Asia | Energy | Electricity - on site VREs |  | GJ/t | 1 | GJ/tNH3 |  | 9.9396 | 9.9564 | 9.9719 | 9.986 | 9.9987 | 10.01 | 10.0199 | 10.0284 | 10.0355 | 10.0412 | 10.0455 | 10.0207 | 9.9959 | 9.9709 | 9.9458 | 9.9205 | 9.8951 | 9.8696 | 9.8439 | 9.8181 | 9.7922 | 9.7661 | 9.7399 | 9.7136 | 9.6872 | 9.6606 | 9.6338 | 9.607 | 9.58 | 9.5529 | 9.5256
| 1 | Ammonia | NH3 | Electrolyser - dedicated VRES + grid PPA + ammonia synthesis | Standard | North America | Energy | Electricity - on site VREs |  | GJ/t | 1 | GJ/tNH3 |  | 13.5765 | 13.4855 | 13.3943 | 13.303 | 13.2115 | 13.1198 | 13.1082 | 13.0952 | 13.0807 | 13.0648 | 13.0474 | 13.0187 | 12.9898 | 12.9608 | 12.9315 | 12.9019 | 12.8244 | 12.7471 | 12.67 | 12.5931 | 12.5163 | 12.4576 | 12.3989 | 12.3403 | 12.2816 | 12.2231 | 12.1624 | 12.1019 | 12.0413 | 11.9809 | 11.9205
| 1 | Ammonia | NH3 | Electrolyser - dedicated VRES + grid PPA + ammonia synthesis | Standard | Russia | Energy | Electricity - on site VREs |  | GJ/t | 1 | GJ/tNH3 |  | 7.5353 | 7.5388 | 7.5413 | 7.5428 | 7.5435 | 7.5432 | 7.4942 | 7.4451 | 7.3957 | 7.3462 | 7.2966 | 7.2802 | 7.2636 | 7.247 | 7.2302 | 7.2134 | 7.1962 | 7.179 | 7.1617 | 7.1443 | 7.1267 | 7.0944 | 7.0621 | 7.0298 | 6.9975 | 6.9653 | 6.9431 | 6.9208 | 6.8985 | 6.876 | 6.8536
| 1 | Ammonia | NH3 | Electrolyser - dedicated VRES + grid PPA + ammonia synthesis | Standard | Europe | Energy | Electricity - on site VREs |  | GJ/t | 1 | GJ/tNH3 |  | 9.3507 | 9.3631 | 9.3743 | 9.3842 | 9.3929 | 9.4003 | 9.3474 | 9.2943 | 9.2408 | 9.187 | 9.1329 | 9.1142 | 9.0954 | 9.0764 | 9.0573 | 9.0381 | 9.0118 | 8.9854 | 8.959 | 8.9324 | 8.9058 | 8.8644 | 8.8232 | 8.7819 | 8.7407 | 8.6995 | 8.6717 | 8.6438 | 8.6158 | 8.5877 | 8.5595
| 1 | Ammonia | NH3 | Electrolyser - dedicated VRES + grid PPA + ammonia synthesis | Standard | India | Energy | Electricity - on site VREs |  | GJ/t | 1 | GJ/tNH3 |  | 9.7308 | 9.6961 | 9.6609 | 9.625 | 9.5886 | 9.5515 | 9.5139 | 9.4757 | 9.4369 | 9.3975 | 9.3575 | 9.3249 | 9.2922 | 9.2595 | 9.2268 | 9.194 | 9.1611 | 9.1282 | 9.0953 | 9.0623 | 9.0293 | 8.9962 | 8.9631 | 8.93 | 8.8968 | 8.8635 | 8.8302 | 8.7969 | 8.7635 | 8.73 | 8.6965
| 1 | Ammonia | NH3 | Electrolyser - dedicated VRES + grid PPA + ammonia synthesis | Standard | Middle East | Energy | Electricity - on site VREs |  | GJ/t | 1 | GJ/tNH3 |  | 9.7308 | 9.6961 | 9.6609 | 9.625 | 9.5886 | 9.5515 | 9.5139 | 9.4757 | 9.4369 | 9.3975 | 9.3575 | 9.3249 | 9.2922 | 9.2595 | 9.2268 | 9.194 | 9.1611 | 9.1282 | 9.0953 | 9.0623 | 9.0293 | 8.9962 | 8.9631 | 8.93 | 8.8968 | 8.8635 | 8.8302 | 8.7969 | 8.7635 | 8.73 | 8.6965
| 1 | Ammonia | NH3 | Electrolyser - dedicated VRES + grid PPA + ammonia synthesis | Standard | Africa | Energy | Electricity - on site VREs |  | GJ/t | 1 | GJ/tNH3 |  | 9.7308 | 9.6961 | 9.6609 | 9.625 | 9.5886 | 9.5515 | 9.5139 | 9.4757 | 9.4369 | 9.3975 | 9.3575 | 9.3249 | 9.2922 | 9.2595 | 9.2268 | 9.194 | 9.1611 | 9.1282 | 9.0953 | 9.0623 | 9.0293 | 8.9962 | 8.9631 | 8.93 | 8.8968 | 8.8635 | 8.8302 | 8.7969 | 8.7635 | 8.73 | 8.6965
| 1 | Ammonia | NH3 | Electrolyser - dedicated VRES + grid PPA + ammonia synthesis | Standard | Latin America | Energy | Electricity - on site VREs |  | GJ/t | 1 | GJ/tNH3 |  | 9.7308 | 9.6961 | 9.6609 | 9.625 | 9.5886 | 9.5515 | 9.5139 | 9.4757 | 9.4369 | 9.3975 | 9.3575 | 9.3249 | 9.2922 | 9.2595 | 9.2268 | 9.194 | 9.1611 | 9.1282 | 9.0953 | 9.0623 | 9.0293 | 8.9962 | 8.9631 | 8.93 | 8.8968 | 8.8635 | 8.8302 | 8.7969 | 8.7635 | 8.73 | 8.6965
| 1 | Ammonia | NH3 | Electrolyser - dedicated VRES + grid PPA + ammonia synthesis | Standard | Oceania | Energy | Electricity - on site VREs |  | GJ/t | 1 | GJ/tNH3 |  | 9.7308 | 9.6961 | 9.6609 | 9.625 | 9.5886 | 9.5515 | 9.5139 | 9.4757 | 9.4369 | 9.3975 | 9.3575 | 9.3249 | 9.2922 | 9.2595 | 9.2268 | 9.194 | 9.1611 | 9.1282 | 9.0953 | 9.0623 | 9.0293 | 8.9962 | 8.9631 | 8.93 | 8.8968 | 8.8635 | 8.8302 | 8.7969 | 8.7635 | 8.73 | 8.6965
| 1 | Ammonia | NH3 | Electrolyser - dedicated VRES + grid PPA + ammonia synthesis | Standard | LCPR1 | Energy | Electricity - on site VREs |  | GJ/t | 1 | GJ/tNH3 |  | 7.8284 | 7.7944 | 7.76 | 7.7252 | 7.69 | 7.6545 | 7.6186 | 7.5823 | 7.5456 | 7.5085 | 7.4711 | 7.4406 | 7.4101 | 7.3796 | 7.3491 | 7.3186 | 7.2881 | 7.2576 | 7.2271 | 7.1966 | 7.1661 | 7.1356 | 7.1051 | 7.0746 | 7.0441 | 7.0136 | 6.9832 | 6.9527 | 6.9222 | 6.8917 | 6.8612
| 1 | Ammonia | NH3 | Electrolyser - dedicated VRES + grid PPA + ammonia synthesis | Standard | LCPR2 | Energy | Electricity - on site VREs |  | GJ/t | 1 | GJ/tNH3 |  | 7.8284 | 7.7944 | 7.76 | 7.7252 | 7.69 | 7.6545 | 7.6186 | 7.5823 | 7.5456 | 7.5085 | 7.4711 | 7.4406 | 7.4101 | 7.3796 | 7.3491 | 7.3186 | 7.2881 | 7.2576 | 7.2271 | 7.1966 | 7.1661 | 7.1356 | 7.1051 | 7.0746 | 7.0441 | 7.0136 | 6.9832 | 6.9527 | 6.9222 | 6.8917 | 6.8612
| 1 | Ammonia | NH3 | Electrolyser - dedicated VRES + grid PPA + ammonia synthesis | Standard | LCPR3 | Energy | Electricity - on site VREs |  | GJ/t | 1 | GJ/tNH3 |  | 7.8284 | 7.7944 | 7.76 | 7.7252 | 7.69 | 7.6545 | 7.6186 | 7.5823 | 7.5456 | 7.5085 | 7.4711 | 7.4406 | 7.4101 | 7.3796 | 7.3491 | 7.3186 | 7.2881 | 7.2576 | 7.2271 | 7.1966 | 7.1661 | 7.1356 | 7.1051 | 7.0746 | 7.0441 | 7.0136 | 6.9832 | 6.9527 | 6.9222 | 6.8917 | 6.8612
| 1 | Ammonia | NH3 | Electrolyser - dedicated VRES + grid PPA + ammonia synthesis | Standard | LCPR4 | Energy | Electricity - on site VREs |  | GJ/t | 1 | GJ/tNH3 |  | 7.8284 | 7.7944 | 7.76 | 7.7252 | 7.69 | 7.6545 | 7.6186 | 7.5823 | 7.5456 | 7.5085 | 7.4711 | 7.4406 | 7.4101 | 7.3796 | 7.3491 | 7.3186 | 7.2881 | 7.2576 | 7.2271 | 7.1966 | 7.1661 | 7.1356 | 7.1051 | 7.0746 | 7.0441 | 7.0136 | 6.9832 | 6.9527 | 6.9222 | 6.8917 | 6.8612
12 | 1 | Ammonia | NH3 | Electrolyser - dedicated VRES + grid PPA + ammonia synthesis | Standard |  | Energy | Steam |  | GJ/t | 1 | GJ/tNH3 |  | -1.6 | -1.6 | -1.6 | -1.6 | -1.6 | -1.6 | -1.6 | -1.6 | -1.6 | -1.6 | -1.6 | -1.6 | -1.6 | -1.6 | -1.6 | -1.6 | -1.6 | -1.6 | -1.6 | -1.6 | -1.6 | -1.6 | -1.6 | -1.6 | -1.6 | -1.6 | -1.6 | -1.6 | -1.6 | -1.6 | -1.6
Tests of business cases
| Test region: | North America
| Low/High/Standard Capex: | High
LCOA Calculation:
[7 empty] | Metric type | Metric |  | Unit | Source | Comment | Single input | 2020 | 2021 | 2022 | 2023 | 2024 | 2025 | 2026 | 2027 | 2028 | 2029 | 2030 | 2031 | 2032 | 2033 | 2034 | 2035 | 2036 | 2037 | 2038 | 2039 | 2040 | 2041 | 2042 | 2043 | 2044 | 2045 | 2046 | 2047 | 2048 | 2049 | 2050
CRF
[8 empty] | Greenfield Capex |  | USD/tNH3 |  |  |  | 2020: 1817.1571
[8 empty] | Discount factor | [5 empty] | 1 | 0.9434 | 0.89 | 0.83962 | 0.79209 | 0.74726 | 0.70496 | 0.66506 | 0.62741 | 0.5919 | 0.55839 | 0.52679 | 0.49697 | 0.46884 | 0.4423 | 0.41727 | 0.39365 | 0.37136 | 0.35034 | 0.33051 | 0.3118 | 0.29416 | 0.27751 | 0.2618 | 0.24698 | 0.233 | 0.21981 | 0.20737 | 0.19563 | 0.18456 | 0.17411
[8 empty] | Fixed Opex |  | USD/tNH3 |  |  |  | 34.526 | 29.9018 | 26.0773 | 22.9013 | 20.2521 | 18.0319 | 16.1616 | 14.5775 | 13.2277 | 12.0699 | 11.0694 | 10.2064 | 9.4467 | 8.772 | 8.1676 | 7.6217 | 7.1251 | 6.6703 | 6.2517 | 5.8648 | 5.5058 | 5.1719 | 4.8606 | 4.5698 | 4.2978 | 4.0474 | 3.8164 | 3.5986 | 3.3933 | 3.1997 | 3.0171
[8 empty] | Variable Opex |  | USD/tNH3 |  |  |  | 415.496 | 378.0135 | 343.5942 | 312.0029 | 283.0214 | 256.448 | 235.5491 | 216.2634 | 198.4712 | 182.0616 | 166.9313 | 156.532 | 146.7742 | 137.6187 | 129.0287 | 120.9696 | 113.5071 | 106.506 | 99.9378 | 93.7756 | 87.9942 | 82.7032 | 77.7297 | 73.0548 | 68.6605 | 64.5301 | 60.6321 | 56.969 | 53.5269 | 50.2923 | 47.2529
[8 empty] | Production | [5 empty] | 100% | 94.34% | 89% | 83.96% | 79.21% | 74.73% | 70.5% | 66.51% | 62.74% | 59.19% | 55.84% | 52.68% | 49.7% | 46.88% | 44.23% | 41.73% | 39.36% | 37.14% | 35.03% | 33.05% | 31.18% | 29.42% | 27.75% | 26.18% | 24.7% | 23.3% | 21.98% | 20.74% | 19.56% | 18.46% | 17.41%
[8 empty] | LCOA - greenfield |  | USD/tNH3 |  |  |  | 2020: 471.892
TCO Calculation - 2020
[7 empty] | Metric type | Metric |  | Unit | Source | Comment | Single input | 2020 | 2021 | 2022 | 2023 | 2024 | 2025 | 2026 | 2027 | 2028 | 2029 | 2030 | 2031 | 2032 | 2033 | 2034 | 2035 | 2036 | 2037 | 2038 | 2039 | 2040 | 2041 | 2042 | 2043 | 2044 | 2045 | 2046 | 2047 | 2048 | 2049 | 2050
[8 empty] | Greenfield Capex |  | USD/tNH3 |  |  |  | 2020: 1726.2992
[8 empty] | Fixed Opex |  | USD/tNH3 |  |  |  | 32.7997 | 30.1111 | 27.8355 | 25.9121 | 24.2894 | 22.9242 | 21.7793 | 20.8232 | 20.0288 | 19.3722 | 18.8325 | 18.4061 | 18.0582 | 17.7746 | 17.5429 | 17.3526 | 17.1952 | 17.0636 | 16.9524 | 16.8573 | 16.775 | 16.7031 | 16.6395 | 16.5827 | 16.5316 | 16.5023 | 16.4943 | 16.4862 | 16.4782 | 16.4701 | 16.4621
[8 empty] | Variable Opex |  | USD/tNH3 |  |  |  | 394.7212 | 380.6596 | 366.7593 | 353.0204 | 339.4426 | 326.026 | 317.4243 | 308.9212 | 300.5164 | 292.2097 | 284.0011 | 282.2872 | 280.5716 | 278.8543 | 277.1354 | 275.4151 | 273.9305 | 272.4566 | 270.9935 | 269.541 | 268.099 | 267.0969 | 266.0967 | 265.0984 | 264.1018 | 263.1071 | 262.0465 | 260.9882 | 259.9321 | 258.8783 | 257.8266
[8 empty] | Total OPEX |  | USD/tNH3 |  |  |  | 427.5209 | 410.7707 | 394.5948 | 378.9324 | 363.7321 | 348.9502 | 339.2036 | 329.7444 | 320.5452 | 311.582 | 302.8336 | 300.6934 | 298.6298 | 296.6288 | 294.6783 | 292.7677 | 291.1256 | 289.5202 | 287.9459 | 286.3983 | 284.874 | 283.8 | 282.7362 | 281.6811 | 280.6334 | 279.6094 | 278.5408 | 277.4744 | 276.4103 | 275.3484 | 274.2886
[8 empty] | Discount factor | [5 empty] | 1 | 0.9434 | 0.89 | 0.83962 | 0.79209 | 0.74726 | 0.70496 | 0.66506 | 0.62741 | 0.5919 | 0.55839 | 0.52679 | 0.49697 | 0.46884 | 0.4423 | 0.41727 | 0.39365 | 0.37136 | 0.35034 | 0.33051 | 0.3118 | 0.29416 | 0.27751 | 0.2618 | 0.24698 | 0.233 | 0.21981 | 0.20737 | 0.19563 | 0.18456 | 0.17411
[8 empty] | Discounted OPEX |  | USD/tNH3 |  |  |  | 427.5209 | 387.5195 | 351.188 | 318.159 | 288.1099 | 260.7559 | 239.1252 | 219.2989 | 201.114 | 184.4249 | 169.1007 | 158.4015 | 148.4099 | 139.0712 | 130.3365 | 122.1617 | 114.6005 | 107.5175 | 100.88 | 94.6584 | 88.8251 | 83.4813 | 78.4607 | 73.7433 | 69.3104 | 65.1486 | 61.2261 | 57.5393 | 54.0742 | 50.8174 | 47.7564
[8 empty] | NPV of all costs |  | total USD/tpANH3 installed |  |  |  | 2020: 6619.036
[8 empty] | TCO - greenfield |  | USD/tNH3 (produced) |  |  |  | 2020: 232.2469
[8 empty] | Share CAPEX |  | % |  |  |  | 2020: 26.08%
[8 empty] | Share OPEX |  | % |  |  |  | 2020: 73.92%
Variable Opex calcs
[7 empty] | Metric type | Metric |  | Unit | Source | Comment | Single input | 2020 | 2021 | 2022 | 2023 | 2024 | 2025 | 2026 | 2027 | 2028 | 2029 | 2030 | 2031 | 2032 | 2033 | 2034 | 2035 | 2036 | 2037 | 2038 | 2039 | 2040 | 2041 | 2042 | 2043 | 2044 | 2045 | 2046 | 2047 | 2048 | 2049 | 2050
[7 empty] | Energy | Electricity - PPA |  | USD/tNH3 |  |  |  | 286.264 | 275.4928 | 264.8502 | 254.3363 | 243.9506 | 233.6931 | 226.796 | 220.0106 | 213.336 | 206.7714 | 200.3158 | 200.3448 | 200.3663 | 200.3804 | 200.387 | 200.3861 | 200.6732 | 200.9544 | 201.2297 | 201.4991 | 201.7625 | 201.9814 | 202.1934 | 202.3987 | 202.5971 | 202.7887 | 202.7635 | 202.7331 | 202.6975 | 202.6566 | 202.6104
[7 empty] | Energy | Electricity - on site VREs |  | USD/tNH3 |  |  |  | 129.232 | 125.2015 | 121.2122 | 117.2641 | 113.3574 | 109.4922 | 107.3349 | 105.1696 | 102.997 | 100.8178 | 98.6328 | 96.7996 | 94.9722 | 93.1504 | 91.3345 | 89.5244 | 87.6747 | 85.8421 | 84.0266 | 82.2283 | 80.4469 | 79.1733 | 77.9084 | 76.6522 | 75.4048 | 74.1661 | 73.0749 | 71.9913 | 70.9153 | 69.8468 | 68.786
Scope 1 emissions
[7 empty] | Metric type | Metric |  | Unit | Source | Comment | Single input | 2020 | 2021 | 2022 | 2023 | 2024 | 2025 | 2026 | 2027 | 2028 | 2029 | 2030 | 2031 | 2032 | 2033 | 2034 | 2035 | 2036 | 2037 | 2038 | 2039 | 2040 | 2041 | 2042 | 2043 | 2044 | 2045 | 2046 | 2047 | 2048 | 2049 | 2050
[8 empty] | Coal​ |  | tCO2/tNH3 |  |  |  | 0 | 0 | 0 | 0 | 0 | 0 | 0 | 0 | 0 | 0 | 0 | 0 | 0 | 0 | 0 | 0 | 0 | 0 | 0 | 0 | 0 | 0 | 0 | 0 | 0 | 0 | 0 | 0 | 0 | 0 | 0
[8 empty] | Natural gas​ |  | tCO2/tNH3 |  |  |  | 0 | 0 | 0 | 0 | 0 | 0 | 0 | 0 | 0 | 0 | 0 | 0 | 0 | 0 | 0 | 0 | 0 | 0 | 0 | 0 | 0 | 0 | 0 | 0 | 0 | 0 | 0 | 0 | 0 | 0 | 0
Calculations to get to the standardized outputs
All calculations below - you can be free format here, but please be specific which sources lead to which inputs
| Output sheet? | Product | Shorthand | Technology | Low/High/Standard |  | Metric type | Metric |  | Unit | Source | Comment | Single input | 2020 | 2021 | 2022 | 2023 | 2024 | 2025 | 2026 | 2027 | 2028 | 2029 | 2030 | 2031 | 2032 | 2033 | 2034 | 2035 | 2036 | 2037 | 2038 | 2039 | 2040 | 2041 | 2042 | 2043 | 2044 | 2045 | 2046 | 2047 | 2048 | 2049 | 2050
| 0 | Ammonia | NH3 | Electrolyser - dedicated VRES + grid PPA + ammonia synthesis | Standard |  | WACC | Real WACC​ |  | %​ | dummy |  | 6%
| 0 | Ammonia | NH3 | Electrolyser - dedicated VRES + grid PPA + ammonia synthesis | Standard |  | Plant capacity | Average plant capacity |  | t/day | Fasihi et al. (2021) | Reference given for large scale ammonia synthesis plant in this paper (400 kt NH3/annum divided by 365). Verified with Mike Muskett. | 1095.8904
| 0 | Ammonia | NH3 | Electrolyser - dedicated VRES + grid PPA + ammonia synthesis | Standard |  | CF | Capacity factor |  | % | Mike Muskett estimate | from MCC data | 95%
| 0 | Ammonia | NH3 | Electrolyser - dedicated VRES + grid PPA + ammonia synthesis | Standard |  | Lifetime | Lifetime |  | years | Fasihi et al. (2021) | Mentioned in table A1 as lifetime of the ammonia synthesis unit. | 30
| 0 | Ammonia | NH3 | Electrolyser - dedicated VRES + grid PPA + ammonia synthesis | Standard |  | TRL | Current TRL​ |  | TRL#_2022 |  |  | 8
| 0 | Ammonia | NH3 | Electrolyser - dedicated VRES + grid PPA + ammonia synthesis | Standard |  | TRL | Expected maturity (TRL>=8)​ |  | TRL8_year |  |  | 2025
| 0 | Ammonia | NH3 | Electrolyser - dedicated VRES + grid PPA + ammonia synthesis | Standard |  | Classification | Technology classification |  | Tech_class |  |  | End-state
[45 empty] | 279.1028 | 103.0829 | 60
[45 empty] | 850 | 155.87 | 60
Capex and Fixed OPEX
| Output sheet? | Product | Shorthand | Technology | Low/High/Standard |  | Metric type | Metric | Rennovation from | Unit | Source | Comment | Single input | 2020 | 2021 | 2022 | 2023 | 2024 | 2025 | 2026 | 2027 | 2028 | 2029 | 2030 | 2031 | 2032 | 2033 | 2034 | 2035 | 2036 | 2037 | 2038 | 2039 | 2040 | 2041 | 2042 | 2043 | 2044 | 2045 | 2046 | 2047 | 2048 | 2049 | 2050
| 0 | Ammonia | NH3 | Electrolyser - dedicated VRES + grid PPA + ammonia synthesis | Low |  | Capex | Greenfield Capex |  | total USD/tpANH3 |  |  |  | 1084.6784 | 1050.0161 | 1019.3792 | 992.346 | 968.5495 | 947.6693 | 929.4245 | 913.5655 | 899.8665 | 888.116 | 878.1094 | 874.4819 | 874.0578 | 873.6337 | 873.2096 | 872.7855 | 872.3614 | 871.9373 | 871.5132 | 871.0891 | 870.665 | 870.2408 | 869.8167 | 869.3926 | 868.9685 | 868.5444 | 868.1203 | 867.6962 | 867.2721 | 866.848 | 866.4239
| 0 | Ammonia | NH3 | Electrolyser - dedicated VRES + grid PPA + ammonia synthesis | High |  | Capex | Greenfield Capex |  | total USD/tpANH3 |  |  |  | 1726.2992 | 1584.7941 | 1465.0254 | 1363.7922 | 1278.3916 | 1206.5351 | 1146.2783 | 1095.96 | 1054.1479 | 1019.5913 | 991.1831 | 968.7438 | 950.4324 | 935.5042 | 923.3092 | 913.2955 | 905.0085 | 898.0825 | 892.2295 | 887.2254 | 882.8968 | 879.1104 | 875.763 | 872.7746 | 870.0828 | 868.5444 | 868.1203 | 867.6962 | 867.2721 | 866.848 | 866.4239
| 0 | Ammonia | NH3 | Electrolyser - dedicated VRES + grid PPA + ammonia synthesis | Standard |  | Opex | Fixed Opex |  | % of Capex | IEA GHR 2021 | Pg. 9 |  | 1.9% | 1.9% | 1.9% | 1.9% | 1.9% | 1.9% | 1.9% | 1.9% | 1.9% | 1.9% | 1.9% | 1.9% | 1.9% | 1.9% | 1.9% | 1.9% | 1.9% | 1.9% | 1.9% | 1.9% | 1.9% | 1.9% | 1.9% | 1.9% | 1.9% | 1.9% | 1.9% | 1.9% | 1.9% | 1.9% | 1.9%
| 0 | Ammonia | NH3 | Electrolyser - dedicated VRES + grid PPA + ammonia synthesis | Low |  | Opex | Fixed Opex |  | USD/tpANH3 |  |  |  | 20.6089 | 19.9503 | 19.3682 | 18.8546 | 18.4024 | 18.0057 | 17.6591 | 17.3577 | 17.0975 | 16.8742 | 16.6841 | 16.6152 | 16.6071 | 16.599 | 16.591 | 16.5829 | 16.5749 | 16.5668 | 16.5588 | 16.5507 | 16.5426 | 16.5346 | 16.5265 | 16.5185 | 16.5104 | 16.5023 | 16.4943 | 16.4862 | 16.4782 | 16.4701 | 16.4621
| 0 | Ammonia | NH3 | Electrolyser - dedicated VRES + grid PPA + ammonia synthesis | High |  | Opex | Fixed Opex |  | USD/tpANH3 |  |  |  | 32.7997 | 30.1111 | 27.8355 | 25.9121 | 24.2894 | 22.9242 | 21.7793 | 20.8232 | 20.0288 | 19.3722 | 18.8325 | 18.4061 | 18.0582 | 17.7746 | 17.5429 | 17.3526 | 17.1952 | 17.0636 | 16.9524 | 16.8573 | 16.775 | 16.7031 | 16.6395 | 16.5827 | 16.5316 | 16.5023 | 16.4943 | 16.4862 | 16.4782 | 16.4701 | 16.4621
| 0 | Ammonia | NH3 | Electrolyser - dedicated VRES + grid PPA + ammonia synthesis | Standard |  | Capex | ASU |  | USD/tpANH3 |  |  |  | 100 | 100 | 100 | 100 | 100 | 100 | 100 | 100 | 100 | 100 | 100 | 100 | 100 | 100 | 100 | 100 | 100 | 100 | 100 | 100 | 100 | 100 | 100 | 100 | 100 | 100 | 100 | 100 | 100 | 100 | 100
| 0 | Ammonia | NH3 | Electrolyser - dedicated VRES + grid PPA + ammonia synthesis | Standard |  | Capex | ammonia synthesis |  | total USD/tpANH3 |  |  |  | 671 | 671 | 671 | 671 | 671 | 671 | 671 | 671 | 671 | 671 | 671 | 671 | 671 | 671 | 671 | 671 | 671 | 671 | 671 | 671 | 671 | 671 | 671 | 671 | 671 | 671 | 671 | 671 | 671 | 671 | 671
| 0 | Ammonia | NH3 | Electrolyser - dedicated VRES + grid PPA + ammonia synthesis | Low |  | Capex | Electolyser |  | USD/tpANH3 |  | convert from USD/kW to USD/tNH3 by dividing by number of load hours and multiplying by efficiency and by ratio of H2 to NH3 |  | 313.6784 | 279.0161 | 248.3792 | 221.346 | 197.5495 | 176.6693 | 158.4245 | 142.5655 | 128.8665 | 117.116 | 107.1094 | 103.4819 | 103.0578 | 102.6337 | 102.2096 | 101.7855 | 101.3614 | 100.9373 | 100.5132 | 100.0891 | 99.665 | 99.2408 | 98.8167 | 98.3926 | 97.9685 | 97.5444 | 97.1203 | 96.6962 | 96.2721 | 95.848 | 95.4239
| 0 | Ammonia | NH3 | Electrolyser - dedicated VRES + grid PPA + ammonia synthesis | High |  | Capex | Electolyser |  | USD/tpANH3 |  | convert from USD/kW to USD/tNH3 by dividing by number of load hours and multiplying by efficiency and by ratio of H2 to NH3 |  | 955.2992 | 813.7941 | 694.0254 | 592.7922 | 507.3916 | 435.5351 | 375.2783 | 324.96 | 283.1479 | 248.5913 | 220.1831 | 197.7438 | 179.4324 | 164.5042 | 152.3092 | 142.2955 | 134.0085 | 127.0825 | 121.2295 | 116.2254 | 111.8968 | 108.1104 | 104.763 | 101.7746 | 99.0828 | 97.5444 | 97.1203 | 96.6962 | 96.2721 | 95.848 | 95.4239
| 0 | Ammonia | NH3 | Electrolyser - dedicated VRES + grid PPA + ammonia synthesis | Low |  | Capex | Electolyser |  | USD/kW |  | Shared assumptions H2 model |  | 279.1028 | 250.1491 | 224.3882 | 201.5103 | 181.2459 | 163.3602 | 147.6478 | 133.9264 | 122.0299 | 111.8008 | 103.0829 | 100 | 100 | 100 | 100 | 100 | 100 | 100 | 100 | 100 | 100 | 100 | 100 | 100 | 100 | 100 | 100 | 100 | 100 | 100 | 100
| 0 | Ammonia | NH3 | Electrolyser - dedicated VRES + grid PPA + ammonia synthesis | High |  | Capex | Electolyser |  | USD/kW |  | Shared assumptions H2 model |  | 850 | 729.5989 | 626.9895 | 539.6698 | 465.517 | 402.7248 | 349.7505 | 305.2682 | 268.1262 | 237.3091 | 211.9061 | 191.0902 | 174.1085 | 160.2829 | 149.0165 | 139.7994 | 132.2086 | 125.9025 | 120.6106 | 116.1219 | 112.273 | 108.9374 | 106.0175 | 103.4373 | 101.1374 | 100 | 100 | 100 | 100 | 100 | 100
| 0 | Ammonia | NH3 | Electrolyser - dedicated VRES + grid PPA + ammonia synthesis | High |  | CF | Electrolyser load factor |  | USD/kW |  | equal to plant capacity factor | 95% | bar: 2030; 2050
Variable Opex
| Output sheet? | Product | Shorthand | Technology | Low/High/Standard | Region | Metric type | Metric |  | Unit | Source | Comment | Single input | 2020 | 2021 | 2022 | 2023 | 2024 | 2025 | 2026 | 2027 | 2028 | 2029 | 2030 | 2031 | 2032 | 2033 | 2034 | 2035 | 2036 | 2037 | 2038 | 2039 | 2040 | 2041 | 2042 | 2043 | 2044 | 2045 | 2046 | 2047 | 2048 | 2049 | 2050
| 0 | Ammonia | NH3 | Electrolyser - dedicated VRES + grid PPA + ammonia synthesis | Standard | China | Energy | Electricity - PPA |  | GJ/tNH3 |  | from feedstock and energy inputs |  | 26.0237 | 25.7191 | 25.4165 | 25.1157 | 24.8169 | 24.52 | 24.225 | 23.932 | 23.6409 | 23.3518 | 23.0645 | 22.9604 | 22.8564 | 22.7526 | 22.649 | 22.5455 | 22.4422 | 22.339 | 22.2361 | 22.1333 | 22.0306 | 21.9281 | 21.8258 | 21.7236 | 21.6216 | 21.5198 | 21.4182 | 21.3167 | 21.2153 | 21.1142 | 21.0132
| 0 | Ammonia | NH3 | Electrolyser - dedicated VRES + grid PPA + ammonia synthesis | Standard | Rest of Asia | Energy | Electricity - PPA |  | GJ/tNH3 |  | from feedstock and energy inputs |  | 26.219 | 25.948 | 25.6784 | 25.4102 | 25.1434 | 24.878 | 24.614 | 24.3514 | 24.0902 | 23.8304 | 23.572 | 23.4696 | 23.3674 | 23.2654 | 23.1634 | 23.0616 | 22.96 | 22.8584 | 22.757 | 22.6558 | 22.5546 | 22.4536 | 22.3528 | 22.252 | 22.1514 | 22.051 | 21.9506 | 21.8504 | 21.7504 | 21.6504 | 21.5506
| 0 | Ammonia | NH3 | Electrolyser - dedicated VRES + grid PPA + ammonia synthesis | Standard | North America | Energy | Electricity - PPA |  | GJ/tNH3 |  | from feedstock and energy inputs |  | 22.5821 | 22.419 | 22.256 | 22.0933 | 21.9307 | 21.7682 | 21.5257 | 21.2846 | 21.0449 | 20.8067 | 20.57 | 20.4716 | 20.3734 | 20.2755 | 20.1777 | 20.0802 | 20.0306 | 19.9809 | 19.931 | 19.8808 | 19.8305 | 19.7622 | 19.6938 | 19.6254 | 19.5569 | 19.4884 | 19.422 | 19.3555 | 19.289 | 19.2224 | 19.1557
| 0 | Ammonia | NH3 | Electrolyser - dedicated VRES + grid PPA + ammonia synthesis | Standard | Russia | Energy | Electricity - PPA |  | GJ/tNH3 |  | from feedstock and energy inputs |  | 28.6233 | 28.3657 | 28.1091 | 27.8534 | 27.5986 | 27.3448 | 27.1396 | 26.9347 | 26.7299 | 26.5253 | 26.3208 | 26.2102 | 26.0997 | 25.9893 | 25.879 | 25.7688 | 25.6588 | 25.549 | 25.4393 | 25.3296 | 25.2201 | 25.1254 | 25.0306 | 24.9358 | 24.841 | 24.7462 | 24.6414 | 24.5366 | 24.4319 | 24.3273 | 24.2227
| 0 | Ammonia | NH3 | Electrolyser - dedicated VRES + grid PPA + ammonia synthesis | Standard | Europe | Energy | Electricity - PPA |  | GJ/tNH3 |  | from feedstock and energy inputs |  | 26.8079 | 26.5414 | 26.2761 | 26.012 | 25.7493 | 25.4877 | 25.2864 | 25.0855 | 24.8848 | 24.6845 | 24.4845 | 24.3761 | 24.2679 | 24.1598 | 24.0518 | 23.9441 | 23.8433 | 23.7426 | 23.642 | 23.5415 | 23.4411 | 23.3553 | 23.2696 | 23.1838 | 23.0979 | 23.0121 | 22.9128 | 22.8137 | 22.7146 | 22.6156 | 22.5167
| 0 | Ammonia | NH3 | Electrolyser - dedicated VRES + grid PPA + ammonia synthesis | Standard | India | Energy | Electricity - PPA |  | GJ/tNH3 |  | from feedstock and energy inputs |  | 26.4278 | 26.2083 | 25.9895 | 25.7712 | 25.5536 | 25.3365 | 25.12 | 24.9041 | 24.6888 | 24.474 | 24.2599 | 24.1655 | 24.0711 | 23.9767 | 23.8824 | 23.7881 | 23.6939 | 23.5998 | 23.5056 | 23.4115 | 23.3175 | 23.2235 | 23.1296 | 23.0357 | 22.9418 | 22.848 | 22.7543 | 22.6606 | 22.5669 | 22.4733 | 22.3797
| 0 | Ammonia | NH3 | Electrolyser - dedicated VRES + grid PPA + ammonia synthesis | Standard | Middle East | Energy | Electricity - PPA |  | GJ/tNH3 |  | from feedstock and energy inputs |  | 26.4278 | 26.2083 | 25.9895 | 25.7712 | 25.5536 | 25.3365 | 25.12 | 24.9041 | 24.6888 | 24.474 | 24.2599 | 24.1655 | 24.0711 | 23.9767 | 23.8824 | 23.7881 | 23.6939 | 23.5998 | 23.5056 | 23.4115 | 23.3175 | 23.2235 | 23.1296 | 23.0357 | 22.9418 | 22.848 | 22.7543 | 22.6606 | 22.5669 | 22.4733 | 22.3797
| 0 | Ammonia | NH3 | Electrolyser - dedicated VRES + grid PPA + ammonia synthesis | Standard | Africa | Energy | Electricity - PPA |  | GJ/tNH3 |  | from feedstock and energy inputs |  | 26.4278 | 26.2083 | 25.9895 | 25.7712 | 25.5536 | 25.3365 | 25.12 | 24.9041 | 24.6888 | 24.474 | 24.2599 | 24.1655 | 24.0711 | 23.9767 | 23.8824 | 23.7881 | 23.6939 | 23.5998 | 23.5056 | 23.4115 | 23.3175 | 23.2235 | 23.1296 | 23.0357 | 22.9418 | 22.848 | 22.7543 | 22.6606 | 22.5669 | 22.4733 | 22.3797
| 0 | Ammonia | NH3 | Electrolyser - dedicated VRES + grid PPA + ammonia synthesis | Standard | Latin America | Energy | Electricity - PPA |  | GJ/tNH3 |  | from feedstock and energy inputs |  | 26.4278 | 26.2083 | 25.9895 | 25.7712 | 25.5536 | 25.3365 | 25.12 | 24.9041 | 24.6888 | 24.474 | 24.2599 | 24.1655 | 24.0711 | 23.9767 | 23.8824 | 23.7881 | 23.6939 | 23.5998 | 23.5056 | 23.4115 | 23.3175 | 23.2235 | 23.1296 | 23.0357 | 22.9418 | 22.848 | 22.7543 | 22.6606 | 22.5669 | 22.4733 | 22.3797
| 0 | Ammonia | NH3 | Electrolyser - dedicated VRES + grid PPA + ammonia synthesis | Standard | Oceania | Energy | Electricity - PPA |  | GJ/tNH3 |  | from feedstock and energy inputs |  | 26.4278 | 26.2083 | 25.9895 | 25.7712 | 25.5536 | 25.3365 | 25.12 | 24.9041 | 24.6888 | 24.474 | 24.2599 | 24.1655 | 24.0711 | 23.9767 | 23.8824 | 23.7881 | 23.6939 | 23.5998 | 23.5056 | 23.4115 | 23.3175 | 23.2235 | 23.1296 | 23.0357 | 22.9418 | 22.848 | 22.7543 | 22.6606 | 22.5669 | 22.4733 | 22.3797
| 0 | Ammonia | NH3 | Electrolyser - dedicated VRES + grid PPA + ammonia synthesis | Standard | LCPR1 | Energy | Electricity - PPA |  | GJ/tNH3 |  | from feedstock and energy inputs |  | 28.3302 | 28.1101 | 27.8904 | 27.671 | 27.4521 | 27.2335 | 27.0153 | 26.7975 | 26.5801 | 26.363 | 26.1464 | 26.0498 | 25.9532 | 25.8567 | 25.7601 | 25.6635 | 25.567 | 25.4704 | 25.3738 | 25.2773 | 25.1807 | 25.0841 | 24.9876 | 24.891 | 24.7944 | 24.6979 | 24.6013 | 24.5048 | 24.4082 | 24.3116 | 24.2151
| 0 | Ammonia | NH3 | Electrolyser - dedicated VRES + grid PPA + ammonia synthesis | Standard | LCPR2 | Energy | Electricity - PPA |  | GJ/tNH3 |  | from feedstock and energy inputs |  | 28.3302 | 28.1101 | 27.8904 | 27.671 | 27.4521 | 27.2335 | 27.0153 | 26.7975 | 26.5801 | 26.363 | 26.1464 | 26.0498 | 25.9532 | 25.8567 | 25.7601 | 25.6635 | 25.567 | 25.4704 | 25.3738 | 25.2773 | 25.1807 | 25.0841 | 24.9876 | 24.891 | 24.7944 | 24.6979 | 24.6013 | 24.5048 | 24.4082 | 24.3116 | 24.2151
| 0 | Ammonia | NH3 | Electrolyser - dedicated VRES + grid PPA + ammonia synthesis | Standard | LCPR3 | Energy | Electricity - PPA |  | GJ/tNH3 |  | from feedstock and energy inputs |  | 28.3302 | 28.1101 | 27.8904 | 27.671 | 27.4521 | 27.2335 | 27.0153 | 26.7975 | 26.5801 | 26.363 | 26.1464 | 26.0498 | 25.9532 | 25.8567 | 25.7601 | 25.6635 | 25.567 | 25.4704 | 25.3738 | 25.2773 | 25.1807 | 25.0841 | 24.9876 | 24.891 | 24.7944 | 24.6979 | 24.6013 | 24.5048 | 24.4082 | 24.3116 | 24.2151
| 0 | Ammonia | NH3 | Electrolyser - dedicated VRES + grid PPA + ammonia synthesis | Standard | LCPR4 | Energy | Electricity - PPA |  | GJ/tNH3 |  | from feedstock and energy inputs |  | 28.3302 | 28.1101 | 27.8904 | 27.671 | 27.4521 | 27.2335 | 27.0153 | 26.7975 | 26.5801 | 26.363 | 26.1464 | 26.0498 | 25.9532 | 25.8567 | 25.7601 | 25.6635 | 25.567 | 25.4704 | 25.3738 | 25.2773 | 25.1807 | 25.0841 | 24.9876 | 24.891 | 24.7944 | 24.6979 | 24.6013 | 24.5048 | 24.4082 | 24.3116 | 24.2151
| 0 | Ammonia | NH3 | Electrolyser - dedicated VRES + grid PPA + ammonia synthesis | Standard | China | Energy | Electricity - on site VREs |  | GJ/tNH3 |  | from feedstock and energy inputs |  | 10.1348 | 10.1853 | 10.2339 | 10.2805 | 10.3252 | 10.368 | 10.4088 | 10.4477 | 10.4847 | 10.5198 | 10.5529 | 10.5299 | 10.5069 | 10.4836 | 10.4602 | 10.4366 | 10.4129 | 10.389 | 10.3649 | 10.3406 | 10.3162 | 10.2917 | 10.2669 | 10.242 | 10.2169 | 10.1917 | 10.1663 | 10.1407 | 10.115 | 10.0891 | 10.0631
| 0 | Ammonia | NH3 | Electrolyser - dedicated VRES + grid PPA + ammonia synthesis | Standard | Rest of Asia | Energy | Electricity - on site VREs |  | GJ/tNH3 |  | from feedstock and energy inputs |  | 9.9396 | 9.9564 | 9.9719 | 9.986 | 9.9987 | 10.01 | 10.0199 | 10.0284 | 10.0355 | 10.0412 | 10.0455 | 10.0207 | 9.9959 | 9.9709 | 9.9458 | 9.9205 | 9.8951 | 9.8696 | 9.8439 | 9.8181 | 9.7922 | 9.7661 | 9.7399 | 9.7136 | 9.6872 | 9.6606 | 9.6338 | 9.607 | 9.58 | 9.5529 | 9.5256
| 0 | Ammonia | NH3 | Electrolyser - dedicated VRES + grid PPA + ammonia synthesis | Standard | North America | Energy | Electricity - on site VREs |  | GJ/tNH3 |  | from feedstock and energy inputs |  | 13.5765 | 13.4855 | 13.3943 | 13.303 | 13.2115 | 13.1198 | 13.1082 | 13.0952 | 13.0807 | 13.0648 | 13.0474 | 13.0187 | 12.9898 | 12.9608 | 12.9315 | 12.9019 | 12.8244 | 12.7471 | 12.67 | 12.5931 | 12.5163 | 12.4576 | 12.3989 | 12.3403 | 12.2816 | 12.2231 | 12.1624 | 12.1019 | 12.0413 | 11.9809 | 11.9205
| 0 | Ammonia | NH3 | Electrolyser - dedicated VRES + grid PPA + ammonia synthesis | Standard | Russia | Energy | Electricity - on site VREs |  | GJ/tNH3 |  | from feedstock and energy inputs |  | 7.5353 | 7.5388 | 7.5413 | 7.5428 | 7.5435 | 7.5432 | 7.4942 | 7.4451 | 7.3957 | 7.3462 | 7.2966 | 7.2802 | 7.2636 | 7.247 | 7.2302 | 7.2134 | 7.1962 | 7.179 | 7.1617 | 7.1443 | 7.1267 | 7.0944 | 7.0621 | 7.0298 | 6.9975 | 6.9653 | 6.9431 | 6.9208 | 6.8985 | 6.876 | 6.8536
| 0 | Ammonia | NH3 | Electrolyser - dedicated VRES + grid PPA + ammonia synthesis | Standard | Europe | Energy | Electricity - on site VREs |  | GJ/tNH3 |  | from feedstock and energy inputs |  | 9.3507 | 9.3631 | 9.3743 | 9.3842 | 9.3929 | 9.4003 | 9.3474 | 9.2943 | 9.2408 | 9.187 | 9.1329 | 9.1142 | 9.0954 | 9.0764 | 9.0573 | 9.0381 | 9.0118 | 8.9854 | 8.959 | 8.9324 | 8.9058 | 8.8644 | 8.8232 | 8.7819 | 8.7407 | 8.6995 | 8.6717 | 8.6438 | 8.6158 | 8.5877 | 8.5595
| 0 | Ammonia | NH3 | Electrolyser - dedicated VRES + grid PPA + ammonia synthesis | Standard | India | Energy | Electricity - on site VREs |  | GJ/tNH3 |  | from feedstock and energy inputs |  | 9.7308 | 9.6961 | 9.6609 | 9.625 | 9.5886 | 9.5515 | 9.5139 | 9.4757 | 9.4369 | 9.3975 | 9.3575 | 9.3249 | 9.2922 | 9.2595 | 9.2268 | 9.194 | 9.1611 | 9.1282 | 9.0953 | 9.0623 | 9.0293 | 8.9962 | 8.9631 | 8.93 | 8.8968 | 8.8635 | 8.8302 | 8.7969 | 8.7635 | 8.73 | 8.6965
| 0 | Ammonia | NH3 | Electrolyser - dedicated VRES + grid PPA + ammonia synthesis | Standard | Middle East | Energy | Electricity - on site VREs |  | GJ/tNH3 |  | from feedstock and energy inputs |  | 9.7308 | 9.6961 | 9.6609 | 9.625 | 9.5886 | 9.5515 | 9.5139 | 9.4757 | 9.4369 | 9.3975 | 9.3575 | 9.3249 | 9.2922 | 9.2595 | 9.2268 | 9.194 | 9.1611 | 9.1282 | 9.0953 | 9.0623 | 9.0293 | 8.9962 | 8.9631 | 8.93 | 8.8968 | 8.8635 | 8.8302 | 8.7969 | 8.7635 | 8.73 | 8.6965
| 0 | Ammonia | NH3 | Electrolyser - dedicated VRES + grid PPA + ammonia synthesis | Standard | Africa | Energy | Electricity - on site VREs |  | GJ/tNH3 |  | from feedstock and energy inputs |  | 9.7308 | 9.6961 | 9.6609 | 9.625 | 9.5886 | 9.5515 | 9.5139 | 9.4757 | 9.4369 | 9.3975 | 9.3575 | 9.3249 | 9.2922 | 9.2595 | 9.2268 | 9.194 | 9.1611 | 9.1282 | 9.0953 | 9.0623 | 9.0293 | 8.9962 | 8.9631 | 8.93 | 8.8968 | 8.8635 | 8.8302 | 8.7969 | 8.7635 | 8.73 | 8.6965
| 0 | Ammonia | NH3 | Electrolyser - dedicated VRES + grid PPA + ammonia synthesis | Standard | Latin America | Energy | Electricity - on site VREs |  | GJ/tNH3 |  | from feedstock and energy inputs |  | 9.7308 | 9.6961 | 9.6609 | 9.625 | 9.5886 | 9.5515 | 9.5139 | 9.4757 | 9.4369 | 9.3975 | 9.3575 | 9.3249 | 9.2922 | 9.2595 | 9.2268 | 9.194 | 9.1611 | 9.1282 | 9.0953 | 9.0623 | 9.0293 | 8.9962 | 8.9631 | 8.93 | 8.8968 | 8.8635 | 8.8302 | 8.7969 | 8.7635 | 8.73 | 8.6965
| 0 | Ammonia | NH3 | Electrolyser - dedicated VRES + grid PPA + ammonia synthesis | Standard | Oceania | Energy | Electricity - on site VREs |  | GJ/tNH3 |  | from feedstock and energy inputs |  | 9.7308 | 9.6961 | 9.6609 | 9.625 | 9.5886 | 9.5515 | 9.5139 | 9.4757 | 9.4369 | 9.3975 | 9.3575 | 9.3249 | 9.2922 | 9.2595 | 9.2268 | 9.194 | 9.1611 | 9.1282 | 9.0953 | 9.0623 | 9.0293 | 8.9962 | 8.9631 | 8.93 | 8.8968 | 8.8635 | 8.8302 | 8.7969 | 8.7635 | 8.73 | 8.6965
| 0 | Ammonia | NH3 | Electrolyser - dedicated VRES + grid PPA + ammonia synthesis | Standard | LCPR1 | Energy | Electricity - on site VREs |  | GJ/tNH3 |  | from feedstock and energy inputs |  | 7.8284 | 7.7944 | 7.76 | 7.7252 | 7.69 | 7.6545 | 7.6186 | 7.5823 | 7.5456 | 7.5085 | 7.4711 | 7.4406 | 7.4101 | 7.3796 | 7.3491 | 7.3186 | 7.2881 | 7.2576 | 7.2271 | 7.1966 | 7.1661 | 7.1356 | 7.1051 | 7.0746 | 7.0441 | 7.0136 | 6.9832 | 6.9527 | 6.9222 | 6.8917 | 6.8612
| 0 | Ammonia | NH3 | Electrolyser - dedicated VRES + grid PPA + ammonia synthesis | Standard | LCPR2 | Energy | Electricity - on site VREs |  | GJ/tNH3 |  | from feedstock and energy inputs |  | 7.8284 | 7.7944 | 7.76 | 7.7252 | 7.69 | 7.6545 | 7.6186 | 7.5823 | 7.5456 | 7.5085 | 7.4711 | 7.4406 | 7.4101 | 7.3796 | 7.3491 | 7.3186 | 7.2881 | 7.2576 | 7.2271 | 7.1966 | 7.1661 | 7.1356 | 7.1051 | 7.0746 | 7.0441 | 7.0136 | 6.9832 | 6.9527 | 6.9222 | 6.8917 | 6.8612
| 0 | Ammonia | NH3 | Electrolyser - dedicated VRES + grid PPA + ammonia synthesis | Standard | LCPR3 | Energy | Electricity - on site VREs |  | GJ/tNH3 |  | from feedstock and energy inputs |  | 7.8284 | 7.7944 | 7.76 | 7.7252 | 7.69 | 7.6545 | 7.6186 | 7.5823 | 7.5456 | 7.5085 | 7.4711 | 7.4406 | 7.4101 | 7.3796 | 7.3491 | 7.3186 | 7.2881 | 7.2576 | 7.2271 | 7.1966 | 7.1661 | 7.1356 | 7.1051 | 7.0746 | 7.0441 | 7.0136 | 6.9832 | 6.9527 | 6.9222 | 6.8917 | 6.8612
| 0 | Ammonia | NH3 | Electrolyser - dedicated VRES + grid PPA + ammonia synthesis | Standard | LCPR4 | Energy | Electricity - on site VREs |  | GJ/tNH3 |  | from feedstock and energy inputs |  | 7.8284 | 7.7944 | 7.76 | 7.7252 | 7.69 | 7.6545 | 7.6186 | 7.5823 | 7.5456 | 7.5085 | 7.4711 | 7.4406 | 7.4101 | 7.3796 | 7.3491 | 7.3186 | 7.2881 | 7.2576 | 7.2271 | 7.1966 | 7.1661 | 7.1356 | 7.1051 | 7.0746 | 7.0441 | 7.0136 | 6.9832 | 6.9527 | 6.9222 | 6.8917 | 6.8612
| 0 | Ammonia | NH3 | Electrolyser - dedicated VRES + grid PPA + ammonia synthesis | Standard |  | Energy | Steam |  | GJ/tNH3 |  | from feedstock and energy inputs |  | -1.6 | -1.6 | -1.6 | -1.6 | -1.6 | -1.6 | -1.6 | -1.6 | -1.6 | -1.6 | -1.6 | -1.6 | -1.6 | -1.6 | -1.6 | -1.6 | -1.6 | -1.6 | -1.6 | -1.6 | -1.6 | -1.6 | -1.6 | -1.6 | -1.6 | -1.6 | -1.6 | -1.6 | -1.6 | -1.6 | -1.6

## NH3_Electrolyser - VRE + geo H2
Technology: | Electrolyser - dedicated VRES + H2 storage - geological + ammonia synthesis
Version:
For 'Business case OPEX&Capex' sheet - in exact same format as it will appear in the output sheet
|  | This is the product that you are producing. Only the relevant products should appear here |  | This is the production technology | low, high applies to Capex, only applicable to technologies with different Capex in different regions. All other values should be classified as 'Standard' |  |  | Only use standardized units and metrics from the unit list in this table. Not necessary to do elsewhere in the sheet |  | Filled automatically | Only for selected inputs - see unit list | Filled automatically | Inputs from the calculations----->
| Output sheet? | Product | Shorthand | Technology | Low/High/Standard | Region | Metric type | Metric | Rennovation from | Standard unit | per t product? | Unit | Single input | 2020 | 2021 | 2022 | 2023 | 2024 | 2025 | 2026 | 2027 | 2028 | 2029 | 2030 | 2031 | 2032 | 2033 | 2034 | 2035 | 2036 | 2037 | 2038 | 2039 | 2040 | 2041 | 2042 | 2043 | 2044 | 2045 | 2046 | 2047 | 2048 | 2049 | 2050
1 | 1 | Ammonia | NH3 | Electrolyser - dedicated VRES + H2 storage - geological + ammonia synthesis | Standard |  | CF | Capacity factor |  | % | 0 | % | 95%
2 | 1 | Ammonia | NH3 | Electrolyser - dedicated VRES + H2 storage - geological + ammonia synthesis | Standard |  | WACC | Real WACC​ |  | %​ | 0 | %​ | 6%
| 1 | Ammonia | NH3 | Electrolyser - dedicated VRES + H2 storage - geological + ammonia synthesis | Standard |  | Plant capacity | Average plant capacity |  | t/day | 0 | t/day | 1095.8904
3 | 1 | Ammonia | NH3 | Electrolyser - dedicated VRES + H2 storage - geological + ammonia synthesis | Standard |  | Lifetime | Lifetime |  | years | 0 | years | 30
4 | 1 | Ammonia | NH3 | Electrolyser - dedicated VRES + H2 storage - geological + ammonia synthesis | Standard |  | TRL | Current TRL​ |  | TRL#_2022 | 0 | TRL#_2022 | 8
5 | 1 | Ammonia | NH3 | Electrolyser - dedicated VRES + H2 storage - geological + ammonia synthesis | Standard |  | TRL | Expected maturity (TRL>=8)​ |  | TRL8_year | 0 | TRL8_year | 2025
6 | 1 | Ammonia | NH3 | Electrolyser - dedicated VRES + H2 storage - geological + ammonia synthesis | Standard |  | Classification | Technology classification |  | Tech_class | 0 | Tech_class | End-state
7 | 1 | Ammonia | NH3 | Electrolyser - dedicated VRES + H2 storage - geological + ammonia synthesis |  | China | Capex | Greenfield Capex |  | total USD/tpA | 1 | total USD/tpANH3 |  | 1761.0149 | 1640.6369 | 1535.6151 | 1444.1071 | 1364.523 | 1295.487 | 1235.8031 | 1184.4227 | 1140.4122 | 1102.9219 | 1071.159 | 1060.4386 | 1058.7018 | 1056.9716 | 1055.248 | 1053.5309 | 1051.8204 | 1050.1163 | 1048.4187 | 1046.7274 | 1045.0426 | 1043.364 | 1041.6918 | 1040.0258 | 1038.366 | 1036.7124 | 1035.065 | 1033.4237 | 1031.7884 | 1030.1592 | 1028.5361
| 1 | Ammonia | NH3 | Electrolyser - dedicated VRES + H2 storage - geological + ammonia synthesis |  | Rest of Asia | Capex | Greenfield Capex |  | total USD/tpA | 1 | total USD/tpANH3 |  | 3845.303 | 3365.7454 | 2963.631 | 2626.8332 | 2345.2065 | 2110.2404 | 1914.7741 | 1752.7522 | 1619.0153 | 1509.1207 | 1419.1995 | 1352.1946 | 1297.5198 | 1252.9336 | 1216.4856 | 1186.5253 | 1161.6953 | 1140.907 | 1123.3037 | 1108.2195 | 1095.1408 | 1083.6719 | 1073.5072 | 1064.4099 | 1056.1953 | 1051.3213 | 1049.6599 | 1048.0039 | 1046.353 | 1044.7074 | 1043.0669
| 1 | Ammonia | NH3 | Electrolyser - dedicated VRES + H2 storage - geological + ammonia synthesis |  | North America | Capex | Greenfield Capex |  | total USD/tpA | 1 | total USD/tpANH3 |  | 3021.744 | 2686.7187 | 2403.3881 | 2164.098 | 1962.39 | 1792.7992 | 1645.2982 | 1522.8321 | 1421.5937 | 1338.2945 | 1270.0604 | 1218.3546 | 1176.1645 | 1141.7582 | 1113.6292 | 1090.5035 | 1072.4537 | 1057.4043 | 1044.7215 | 1033.9116 | 1024.5925 | 1016.1192 | 1008.6343 | 1001.9574 | 995.948 | 992.553 | 991.7258 | 990.8976 | 990.0683 | 989.238 | 988.4067
| 1 | Ammonia | NH3 | Electrolyser - dedicated VRES + H2 storage - geological + ammonia synthesis |  | Russia | Capex | Greenfield Capex |  | total USD/tpA | 1 | total USD/tpANH3 |  | 4826.1888 | 4197.8825 | 3670.3514 | 3227.9488 | 2857.5652 | 2548.1879 | 2300.2379 | 2093.4026 | 1921.6945 | 1779.8961 | 1663.3993 | 1570.9826 | 1495.5736 | 1434.0773 | 1383.8018 | 1342.4702 | 1308.2209 | 1279.5412 | 1255.2502 | 1234.4306 | 1216.3745 | 1201.4243 | 1188.2141 | 1176.4267 | 1165.8144 | 1159.7933 | 1157.6527 | 1155.5171 | 1153.3864 | 1151.2607 | 1149.1399
| 1 | Ammonia | NH3 | Electrolyser - dedicated VRES + H2 storage - geological + ammonia synthesis |  | Europe | Capex | Greenfield Capex |  | total USD/tpA | 1 | total USD/tpANH3 |  | 4038.9168 | 3530.1699 | 3103.4146 | 2745.8444 | 2446.7401 | 2197.1063 | 1997.0538 | 1830.2916 | 1691.9384 | 1577.7464 | 1483.9699 | 1410.0015 | 1349.6467 | 1300.4259 | 1260.1831 | 1227.0953 | 1199.9904 | 1177.3055 | 1158.104 | 1141.6577 | 1127.4048 | 1115.4773 | 1104.9401 | 1095.5396 | 1087.0779 | 1082.2905 | 1080.5792 | 1078.8718 | 1077.1684 | 1075.469 | 1073.7734
| 1 | Ammonia | NH3 | Electrolyser - dedicated VRES + H2 storage - geological + ammonia synthesis |  | India | Capex | Greenfield Capex |  | total USD/tpA | 1 | total USD/tpANH3 |  | 3911.2569 | 3435.4072 | 3034.2299 | 2696.4397 | 2412.5408 | 2174.5222 | 1975.6032 | 1810.0145 | 1672.8052 | 1559.6779 | 1466.8549 | 1395.5648 | 1337.3902 | 1289.958 | 1251.1995 | 1219.3607 | 1192.997 | 1170.9483 | 1152.3007 | 1136.3435 | 1122.5277 | 1110.4305 | 1099.7253 | 1090.1586 | 1081.5328 | 1076.5299 | 1075.021 | 1073.514 | 1072.0088 | 1070.5053 | 1069.0036
| 1 | Ammonia | NH3 | Electrolyser - dedicated VRES + H2 storage - geological + ammonia synthesis |  | Middle East | Capex | Greenfield Capex |  | total USD/tpA | 1 | total USD/tpANH3 |  | 3911.2569 | 3435.4072 | 3034.2299 | 2696.4397 | 2412.5408 | 2174.5222 | 1975.6032 | 1810.0145 | 1672.8052 | 1559.6779 | 1466.8549 | 1395.5648 | 1337.3902 | 1289.958 | 1251.1995 | 1219.3607 | 1192.997 | 1170.9483 | 1152.3007 | 1136.3435 | 1122.5277 | 1110.4305 | 1099.7253 | 1090.1586 | 1081.5328 | 1076.5299 | 1075.021 | 1073.514 | 1072.0088 | 1070.5053 | 1069.0036
| 1 | Ammonia | NH3 | Electrolyser - dedicated VRES + H2 storage - geological + ammonia synthesis |  | Africa | Capex | Greenfield Capex |  | total USD/tpA | 1 | total USD/tpANH3 |  | 3911.2569 | 3435.4072 | 3034.2299 | 2696.4397 | 2412.5408 | 2174.5222 | 1975.6032 | 1810.0145 | 1672.8052 | 1559.6779 | 1466.8549 | 1395.5648 | 1337.3902 | 1289.958 | 1251.1995 | 1219.3607 | 1192.997 | 1170.9483 | 1152.3007 | 1136.3435 | 1122.5277 | 1110.4305 | 1099.7253 | 1090.1586 | 1081.5328 | 1076.5299 | 1075.021 | 1073.514 | 1072.0088 | 1070.5053 | 1069.0036
| 1 | Ammonia | NH3 | Electrolyser - dedicated VRES + H2 storage - geological + ammonia synthesis |  | Latin America | Capex | Greenfield Capex |  | total USD/tpA | 1 | total USD/tpANH3 |  | 3911.2569 | 3435.4072 | 3034.2299 | 2696.4397 | 2412.5408 | 2174.5222 | 1975.6032 | 1810.0145 | 1672.8052 | 1559.6779 | 1466.8549 | 1395.5648 | 1337.3902 | 1289.958 | 1251.1995 | 1219.3607 | 1192.997 | 1170.9483 | 1152.3007 | 1136.3435 | 1122.5277 | 1110.4305 | 1099.7253 | 1090.1586 | 1081.5328 | 1076.5299 | 1075.021 | 1073.514 | 1072.0088 | 1070.5053 | 1069.0036
| 1 | Ammonia | NH3 | Electrolyser - dedicated VRES + H2 storage - geological + ammonia synthesis |  | Oceania | Capex | Greenfield Capex |  | total USD/tpA | 1 | total USD/tpANH3 |  | 3911.2569 | 3435.4072 | 3034.2299 | 2696.4397 | 2412.5408 | 2174.5222 | 1975.6032 | 1810.0145 | 1672.8052 | 1559.6779 | 1466.8549 | 1395.5648 | 1337.3902 | 1289.958 | 1251.1995 | 1219.3607 | 1192.997 | 1170.9483 | 1152.3007 | 1136.3435 | 1122.5277 | 1110.4305 | 1099.7253 | 1090.1586 | 1081.5328 | 1076.5299 | 1075.021 | 1073.514 | 1072.0088 | 1070.5053 | 1069.0036
| 1 | Ammonia | NH3 | Electrolyser - dedicated VRES + H2 storage - geological + ammonia synthesis |  | LCPR1 | Capex | Greenfield Capex |  | total USD/tpA | 1 | total USD/tpANH3 |  | 4674.3731 | 4085.4882 | 3588.6245 | 3169.9461 | 2817.8027 | 2522.358 | 2275.2801 | 2069.4731 | 1898.8426 | 1758.0918 | 1642.5583 | 1553.7359 | 1481.2532 | 1422.1626 | 1373.8905 | 1334.2531 | 1301.4503 | 1274.035 | 1250.8669 | 1231.0587 | 1213.9249 | 1198.937 | 1185.6869 | 1173.858 | 1163.2029 | 1157.1133 | 1155.4346 | 1153.7558 | 1152.0771 | 1150.3983 | 1148.7196
| 1 | Ammonia | NH3 | Electrolyser - dedicated VRES + H2 storage - geological + ammonia synthesis |  | LCPR2 | Capex | Greenfield Capex |  | total USD/tpA | 1 | total USD/tpANH3 |  | 4674.3731 | 4085.4882 | 3588.6245 | 3169.9461 | 2817.8027 | 2522.358 | 2275.2801 | 2069.4731 | 1898.8426 | 1758.0918 | 1642.5583 | 1553.7359 | 1481.2532 | 1422.1626 | 1373.8905 | 1334.2531 | 1301.4503 | 1274.035 | 1250.8669 | 1231.0587 | 1213.9249 | 1198.937 | 1185.6869 | 1173.858 | 1163.2029 | 1157.1133 | 1155.4346 | 1153.7558 | 1152.0771 | 1150.3983 | 1148.7196
| 1 | Ammonia | NH3 | Electrolyser - dedicated VRES + H2 storage - geological + ammonia synthesis |  | LCPR3 | Capex | Greenfield Capex |  | total USD/tpA | 1 | total USD/tpANH3 |  | 4674.3731 | 4085.4882 | 3588.6245 | 3169.9461 | 2817.8027 | 2522.358 | 2275.2801 | 2069.4731 | 1898.8426 | 1758.0918 | 1642.5583 | 1553.7359 | 1481.2532 | 1422.1626 | 1373.8905 | 1334.2531 | 1301.4503 | 1274.035 | 1250.8669 | 1231.0587 | 1213.9249 | 1198.937 | 1185.6869 | 1173.858 | 1163.2029 | 1157.1133 | 1155.4346 | 1153.7558 | 1152.0771 | 1150.3983 | 1148.7196
| 1 | Ammonia | NH3 | Electrolyser - dedicated VRES + H2 storage - geological + ammonia synthesis |  | LCPR4 | Capex | Greenfield Capex |  | total USD/tpA | 1 | total USD/tpANH3 |  | 4674.3731 | 4085.4882 | 3588.6245 | 3169.9461 | 2817.8027 | 2522.358 | 2275.2801 | 2069.4731 | 1898.8426 | 1758.0918 | 1642.5583 | 1553.7359 | 1481.2532 | 1422.1626 | 1373.8905 | 1334.2531 | 1301.4503 | 1274.035 | 1250.8669 | 1231.0587 | 1213.9249 | 1198.937 | 1185.6869 | 1173.858 | 1163.2029 | 1157.1133 | 1155.4346 | 1153.7558 | 1152.0771 | 1150.3983 | 1148.7196
9 | 1 | Ammonia | NH3 | Electrolyser - dedicated VRES + H2 storage - geological + ammonia synthesis |  | China | Opex | Fixed Opex |  | USD/tpA | 1 | USD/tpANH3 |  | 33.4593 | 31.1721 | 29.1767 | 27.438 | 25.9259 | 24.6143 | 23.4803 | 22.504 | 21.6678 | 20.9555 | 20.352 | 20.1483 | 20.1153 | 20.0825 | 20.0497 | 20.0171 | 19.9846 | 19.9522 | 19.92 | 19.8878 | 19.8558 | 19.8239 | 19.7921 | 19.7605 | 19.729 | 19.6975 | 19.6662 | 19.635 | 19.604 | 19.573 | 19.5422
| 1 | Ammonia | NH3 | Electrolyser - dedicated VRES + H2 storage - geological + ammonia synthesis |  | Rest of Asia | Opex | Fixed Opex |  | USD/tpA | 1 | USD/tpANH3 |  | 73.0608 | 63.9492 | 56.309 | 49.9098 | 44.5589 | 40.0946 | 36.3807 | 33.3023 | 30.7613 | 28.6733 | 26.9648 | 25.6917 | 24.6529 | 23.8057 | 23.1132 | 22.544 | 22.0722 | 21.6772 | 21.3428 | 21.0562 | 20.8077 | 20.5898 | 20.3966 | 20.2238 | 20.0677 | 19.9751 | 19.9435 | 19.9121 | 19.8807 | 19.8494 | 19.8183
| 1 | Ammonia | NH3 | Electrolyser - dedicated VRES + H2 storage - geological + ammonia synthesis |  | North America | Opex | Fixed Opex |  | USD/tpA | 1 | USD/tpANH3 |  | 57.4131 | 51.0477 | 45.6644 | 41.1179 | 37.2854 | 34.0632 | 31.2607 | 28.9338 | 27.0103 | 25.4276 | 24.1311 | 23.1487 | 22.3471 | 21.6934 | 21.159 | 20.7196 | 20.3766 | 20.0907 | 19.8497 | 19.6443 | 19.4673 | 19.3063 | 19.1641 | 19.0372 | 18.923 | 18.8585 | 18.8428 | 18.8271 | 18.8113 | 18.7955 | 18.7797
| 1 | Ammonia | NH3 | Electrolyser - dedicated VRES + H2 storage - geological + ammonia synthesis |  | Russia | Opex | Fixed Opex |  | USD/tpA | 1 | USD/tpANH3 |  | 91.6976 | 79.7598 | 69.7367 | 61.331 | 54.2937 | 48.4156 | 43.7045 | 39.7746 | 36.5122 | 33.818 | 31.6046 | 29.8487 | 28.4159 | 27.2475 | 26.2922 | 25.5069 | 24.8562 | 24.3113 | 23.8498 | 23.4542 | 23.1111 | 22.8271 | 22.5761 | 22.3521 | 22.1505 | 22.0361 | 21.9954 | 21.9548 | 21.9143 | 21.874 | 21.8337
| 1 | Ammonia | NH3 | Electrolyser - dedicated VRES + H2 storage - geological + ammonia synthesis |  | Europe | Opex | Fixed Opex |  | USD/tpA | 1 | USD/tpANH3 |  | 76.7394 | 67.0732 | 58.9649 | 52.171 | 46.4881 | 41.745 | 37.944 | 34.7755 | 32.1468 | 29.9772 | 28.1954 | 26.79 | 25.6433 | 24.7081 | 23.9435 | 23.3148 | 22.7998 | 22.3688 | 22.004 | 21.6915 | 21.4207 | 21.1941 | 20.9939 | 20.8153 | 20.6545 | 20.5635 | 20.531 | 20.4986 | 20.4662 | 20.4339 | 20.4017
| 1 | Ammonia | NH3 | Electrolyser - dedicated VRES + H2 storage - geological + ammonia synthesis |  | India | Opex | Fixed Opex |  | USD/tpA | 1 | USD/tpANH3 |  | 74.3139 | 65.2727 | 57.6504 | 51.2324 | 45.8383 | 41.3159 | 37.5365 | 34.3903 | 31.7833 | 29.6339 | 27.8702 | 26.5157 | 25.4104 | 24.5092 | 23.7728 | 23.1679 | 22.6669 | 22.248 | 21.8937 | 21.5905 | 21.328 | 21.0982 | 20.8948 | 20.713 | 20.5491 | 20.4541 | 20.4254 | 20.3968 | 20.3682 | 20.3396 | 20.3111
| 1 | Ammonia | NH3 | Electrolyser - dedicated VRES + H2 storage - geological + ammonia synthesis |  | Middle East | Opex | Fixed Opex |  | USD/tpA | 1 | USD/tpANH3 |  | 74.3139 | 65.2727 | 57.6504 | 51.2324 | 45.8383 | 41.3159 | 37.5365 | 34.3903 | 31.7833 | 29.6339 | 27.8702 | 26.5157 | 25.4104 | 24.5092 | 23.7728 | 23.1679 | 22.6669 | 22.248 | 21.8937 | 21.5905 | 21.328 | 21.0982 | 20.8948 | 20.713 | 20.5491 | 20.4541 | 20.4254 | 20.3968 | 20.3682 | 20.3396 | 20.3111
| 1 | Ammonia | NH3 | Electrolyser - dedicated VRES + H2 storage - geological + ammonia synthesis |  | Africa | Opex | Fixed Opex |  | USD/tpA | 1 | USD/tpANH3 |  | 74.3139 | 65.2727 | 57.6504 | 51.2324 | 45.8383 | 41.3159 | 37.5365 | 34.3903 | 31.7833 | 29.6339 | 27.8702 | 26.5157 | 25.4104 | 24.5092 | 23.7728 | 23.1679 | 22.6669 | 22.248 | 21.8937 | 21.5905 | 21.328 | 21.0982 | 20.8948 | 20.713 | 20.5491 | 20.4541 | 20.4254 | 20.3968 | 20.3682 | 20.3396 | 20.3111
| 1 | Ammonia | NH3 | Electrolyser - dedicated VRES + H2 storage - geological + ammonia synthesis |  | Latin America | Opex | Fixed Opex |  | USD/tpA | 1 | USD/tpANH3 |  | 74.3139 | 65.2727 | 57.6504 | 51.2324 | 45.8383 | 41.3159 | 37.5365 | 34.3903 | 31.7833 | 29.6339 | 27.8702 | 26.5157 | 25.4104 | 24.5092 | 23.7728 | 23.1679 | 22.6669 | 22.248 | 21.8937 | 21.5905 | 21.328 | 21.0982 | 20.8948 | 20.713 | 20.5491 | 20.4541 | 20.4254 | 20.3968 | 20.3682 | 20.3396 | 20.3111
| 1 | Ammonia | NH3 | Electrolyser - dedicated VRES + H2 storage - geological + ammonia synthesis |  | Oceania | Opex | Fixed Opex |  | USD/tpA | 1 | USD/tpANH3 |  | 74.3139 | 65.2727 | 57.6504 | 51.2324 | 45.8383 | 41.3159 | 37.5365 | 34.3903 | 31.7833 | 29.6339 | 27.8702 | 26.5157 | 25.4104 | 24.5092 | 23.7728 | 23.1679 | 22.6669 | 22.248 | 21.8937 | 21.5905 | 21.328 | 21.0982 | 20.8948 | 20.713 | 20.5491 | 20.4541 | 20.4254 | 20.3968 | 20.3682 | 20.3396 | 20.3111
| 1 | Ammonia | NH3 | Electrolyser - dedicated VRES + H2 storage - geological + ammonia synthesis |  | LCPR1 | Opex | Fixed Opex |  | USD/tpA | 1 | USD/tpANH3 |  | 88.8131 | 77.6243 | 68.1839 | 60.229 | 53.5383 | 47.9248 | 43.2303 | 39.32 | 36.078 | 33.4037 | 31.2086 | 29.521 | 28.1438 | 27.0211 | 26.1039 | 25.3508 | 24.7276 | 24.2067 | 23.7665 | 23.3901 | 23.0646 | 22.7798 | 22.5281 | 22.3033 | 22.1009 | 21.9852 | 21.9533 | 21.9214 | 21.8895 | 21.8576 | 21.8257
| 1 | Ammonia | NH3 | Electrolyser - dedicated VRES + H2 storage - geological + ammonia synthesis |  | LCPR2 | Opex | Fixed Opex |  | USD/tpA | 1 | USD/tpANH3 |  | 88.8131 | 77.6243 | 68.1839 | 60.229 | 53.5383 | 47.9248 | 43.2303 | 39.32 | 36.078 | 33.4037 | 31.2086 | 29.521 | 28.1438 | 27.0211 | 26.1039 | 25.3508 | 24.7276 | 24.2067 | 23.7665 | 23.3901 | 23.0646 | 22.7798 | 22.5281 | 22.3033 | 22.1009 | 21.9852 | 21.9533 | 21.9214 | 21.8895 | 21.8576 | 21.8257
| 1 | Ammonia | NH3 | Electrolyser - dedicated VRES + H2 storage - geological + ammonia synthesis |  | LCPR3 | Opex | Fixed Opex |  | USD/tpA | 1 | USD/tpANH3 |  | 88.8131 | 77.6243 | 68.1839 | 60.229 | 53.5383 | 47.9248 | 43.2303 | 39.32 | 36.078 | 33.4037 | 31.2086 | 29.521 | 28.1438 | 27.0211 | 26.1039 | 25.3508 | 24.7276 | 24.2067 | 23.7665 | 23.3901 | 23.0646 | 22.7798 | 22.5281 | 22.3033 | 22.1009 | 21.9852 | 21.9533 | 21.9214 | 21.8895 | 21.8576 | 21.8257
| 1 | Ammonia | NH3 | Electrolyser - dedicated VRES + H2 storage - geological + ammonia synthesis |  | LCPR4 | Opex | Fixed Opex |  | USD/tpA | 1 | USD/tpANH3 |  | 88.8131 | 77.6243 | 68.1839 | 60.229 | 53.5383 | 47.9248 | 43.2303 | 39.32 | 36.078 | 33.4037 | 31.2086 | 29.521 | 28.1438 | 27.0211 | 26.1039 | 25.3508 | 24.7276 | 24.2067 | 23.7665 | 23.3901 | 23.0646 | 22.7798 | 22.5281 | 22.3033 | 22.1009 | 21.9852 | 21.9533 | 21.9214 | 21.8895 | 21.8576 | 21.8257
12 | 1 | Ammonia | NH3 | Electrolyser - dedicated VRES + H2 storage - geological + ammonia synthesis | Standard |  | Energy | Electricity - PPA |  | GJ/t | 1 | GJ/tNH3 |  | 2.488 | 2.488 | 2.488 | 2.488 | 2.488 | 2.488 | 2.488 | 2.488 | 2.488 | 2.488 | 2.488 | 2.488 | 2.488 | 2.488 | 2.488 | 2.488 | 2.488 | 2.488 | 2.488 | 2.488 | 2.488 | 2.488 | 2.488 | 2.488 | 2.488 | 2.488 | 2.488 | 2.488 | 2.488 | 2.488 | 2.488
| 1 | Ammonia | NH3 | Electrolyser - dedicated VRES + H2 storage - geological + ammonia synthesis | Standard |  | Energy | Electricity - on site VREs |  | GJ/t | 1 | GJ/tNH3 |  | 33.6706 | 33.4165 | 33.1624 | 32.9082 | 32.6541 | 32.4 | 32.1459 | 31.8918 | 31.6376 | 31.3835 | 31.1294 | 31.0024 | 30.8753 | 30.7482 | 30.6212 | 30.4941 | 30.3671 | 30.24 | 30.1129 | 29.9859 | 29.8588 | 29.7318 | 29.6047 | 29.4776 | 29.3506 | 29.2235 | 29.0965 | 28.9694 | 28.8424 | 28.7153 | 28.5882
| 1 | Ammonia | NH3 | Electrolyser - dedicated VRES + H2 storage - geological + ammonia synthesis | Standard | China | H2 storage | H2 storage - geological |  | GJ/t | 1 | GJ/tNH3 |  | 14.8024 | 14.7219 | 14.6414 | 14.5609 | 14.4805 | 14.4 | 14.3195 | 14.2391 | 14.1586 | 14.0781 | 13.9976 | 13.9839 | 13.9701 | 13.9564 | 13.9426 | 13.9288 | 13.9151 | 13.9013 | 13.8875 | 13.8738 | 13.86 | 13.8462 | 13.8325 | 13.8187 | 13.8049 | 13.7912 | 13.7774 | 13.7636 | 13.7499 | 13.7361 | 13.7224
| 1 | Ammonia | NH3 | Electrolyser - dedicated VRES + H2 storage - geological + ammonia synthesis | Standard | Rest of Asia | H2 storage | H2 storage - geological |  | GJ/t | 1 | GJ/tNH3 |  | 14.9252 | 14.8669 | 14.8087 | 14.7505 | 14.6922 | 14.634 | 14.5758 | 14.5175 | 14.4593 | 14.4011 | 14.3428 | 14.3317 | 14.3206 | 14.3095 | 14.2984 | 14.2872 | 14.2761 | 14.265 | 14.2539 | 14.2428 | 14.2316 | 14.2205 | 14.2094 | 14.1983 | 14.1872 | 14.1761 | 14.1649 | 14.1538 | 14.1427 | 14.1316 | 14.1205
| 1 | Ammonia | NH3 | Electrolyser - dedicated VRES + H2 storage - geological + ammonia synthesis | Standard | North America | H2 storage | H2 storage - geological |  | GJ/t | 1 | GJ/tNH3 |  | 12.6378 | 12.6305 | 12.6233 | 12.616 | 12.6087 | 12.6015 | 12.5413 | 12.4811 | 12.421 | 12.3608 | 12.3007 | 12.2839 | 12.2671 | 12.2503 | 12.2336 | 12.2168 | 12.2334 | 12.2499 | 12.2665 | 12.2831 | 12.2996 | 12.3035 | 12.3074 | 12.3113 | 12.3153 | 12.3192 | 12.3246 | 12.3301 | 12.3355 | 12.341 | 12.3465
| 1 | Ammonia | NH3 | Electrolyser - dedicated VRES + H2 storage - geological + ammonia synthesis | Standard | Russia | H2 storage | H2 storage - geological |  | GJ/t | 1 | GJ/tNH3 |  | 16.4373 | 16.3991 | 16.3609 | 16.3227 | 16.2844 | 16.2462 | 16.2396 | 16.2329 | 16.2262 | 16.2195 | 16.2128 | 16.2037 | 16.1946 | 16.1854 | 16.1763 | 16.1672 | 16.1582 | 16.1491 | 16.1401 | 16.1311 | 16.1221 | 16.1235 | 16.1249 | 16.1263 | 16.1277 | 16.1292 | 16.1233 | 16.1174 | 16.1115 | 16.1056 | 16.0998
| 1 | Ammonia | NH3 | Electrolyser - dedicated VRES + H2 storage - geological + ammonia synthesis | Standard | Europe | H2 storage | H2 storage - geological |  | GJ/t | 1 | GJ/tNH3 |  | 15.2955 | 15.2429 | 15.1903 | 15.1377 | 15.0851 | 15.0325 | 15.0187 | 15.005 | 14.9912 | 14.9774 | 14.9636 | 14.9509 | 14.9382 | 14.9255 | 14.9128 | 14.9 | 14.8921 | 14.8842 | 14.8762 | 14.8683 | 14.8603 | 14.8628 | 14.8652 | 14.8676 | 14.8701 | 14.8725 | 14.8652 | 14.8579 | 14.8506 | 14.8434 | 14.8361
| 1 | Ammonia | NH3 | Electrolyser - dedicated VRES + H2 storage - geological + ammonia synthesis | Standard | India | H2 storage | H2 storage - geological |  | GJ/t | 1 | GJ/tNH3 |  | 15.0565 | 15.0319 | 15.0073 | 14.9828 | 14.9582 | 14.9336 | 14.9091 | 14.8845 | 14.86 | 14.8354 | 14.8108 | 14.807 | 14.8032 | 14.7994 | 14.7956 | 14.7918 | 14.788 | 14.7841 | 14.7803 | 14.7765 | 14.7727 | 14.7689 | 14.7651 | 14.7613 | 14.7575 | 14.7536 | 14.7498 | 14.746 | 14.7422 | 14.7384 | 14.7346
| 1 | Ammonia | NH3 | Electrolyser - dedicated VRES + H2 storage - geological + ammonia synthesis | Standard | Middle East | H2 storage | H2 storage - geological |  | GJ/t | 1 | GJ/tNH3 |  | 15.0565 | 15.0319 | 15.0073 | 14.9828 | 14.9582 | 14.9336 | 14.9091 | 14.8845 | 14.86 | 14.8354 | 14.8108 | 14.807 | 14.8032 | 14.7994 | 14.7956 | 14.7918 | 14.788 | 14.7841 | 14.7803 | 14.7765 | 14.7727 | 14.7689 | 14.7651 | 14.7613 | 14.7575 | 14.7536 | 14.7498 | 14.746 | 14.7422 | 14.7384 | 14.7346
| 1 | Ammonia | NH3 | Electrolyser - dedicated VRES + H2 storage - geological + ammonia synthesis | Standard | Africa | H2 storage | H2 storage - geological |  | GJ/t | 1 | GJ/tNH3 |  | 15.0565 | 15.0319 | 15.0073 | 14.9828 | 14.9582 | 14.9336 | 14.9091 | 14.8845 | 14.86 | 14.8354 | 14.8108 | 14.807 | 14.8032 | 14.7994 | 14.7956 | 14.7918 | 14.788 | 14.7841 | 14.7803 | 14.7765 | 14.7727 | 14.7689 | 14.7651 | 14.7613 | 14.7575 | 14.7536 | 14.7498 | 14.746 | 14.7422 | 14.7384 | 14.7346
| 1 | Ammonia | NH3 | Electrolyser - dedicated VRES + H2 storage - geological + ammonia synthesis | Standard | Latin America | H2 storage | H2 storage - geological |  | GJ/t | 1 | GJ/tNH3 |  | 15.0565 | 15.0319 | 15.0073 | 14.9828 | 14.9582 | 14.9336 | 14.9091 | 14.8845 | 14.86 | 14.8354 | 14.8108 | 14.807 | 14.8032 | 14.7994 | 14.7956 | 14.7918 | 14.788 | 14.7841 | 14.7803 | 14.7765 | 14.7727 | 14.7689 | 14.7651 | 14.7613 | 14.7575 | 14.7536 | 14.7498 | 14.746 | 14.7422 | 14.7384 | 14.7346
| 1 | Ammonia | NH3 | Electrolyser - dedicated VRES + H2 storage - geological + ammonia synthesis | Standard | Oceania | H2 storage | H2 storage - geological |  | GJ/t | 1 | GJ/tNH3 |  | 15.0565 | 15.0319 | 15.0073 | 14.9828 | 14.9582 | 14.9336 | 14.9091 | 14.8845 | 14.86 | 14.8354 | 14.8108 | 14.807 | 14.8032 | 14.7994 | 14.7956 | 14.7918 | 14.788 | 14.7841 | 14.7803 | 14.7765 | 14.7727 | 14.7689 | 14.7651 | 14.7613 | 14.7575 | 14.7536 | 14.7498 | 14.746 | 14.7422 | 14.7384 | 14.7346
| 1 | Ammonia | NH3 | Electrolyser - dedicated VRES + H2 storage - geological + ammonia synthesis | Standard | LCPR1 | H2 storage | H2 storage - geological |  | GJ/t | 1 | GJ/tNH3 |  | 16.2529 | 16.2371 | 16.2212 | 16.2053 | 16.1894 | 16.1735 | 16.1576 | 16.1418 | 16.1259 | 16.11 | 16.0941 | 16.0941 | 16.0941 | 16.0941 | 16.0941 | 16.0941 | 16.0941 | 16.0941 | 16.0941 | 16.0941 | 16.0941 | 16.0941 | 16.0941 | 16.0941 | 16.0941 | 16.0941 | 16.0941 | 16.0941 | 16.0941 | 16.0941 | 16.0941
| 1 | Ammonia | NH3 | Electrolyser - dedicated VRES + H2 storage - geological + ammonia synthesis | Standard | LCPR2 | H2 storage | H2 storage - geological |  | GJ/t | 1 | GJ/tNH3 |  | 16.2529 | 16.2371 | 16.2212 | 16.2053 | 16.1894 | 16.1735 | 16.1576 | 16.1418 | 16.1259 | 16.11 | 16.0941 | 16.0941 | 16.0941 | 16.0941 | 16.0941 | 16.0941 | 16.0941 | 16.0941 | 16.0941 | 16.0941 | 16.0941 | 16.0941 | 16.0941 | 16.0941 | 16.0941 | 16.0941 | 16.0941 | 16.0941 | 16.0941 | 16.0941 | 16.0941
| 1 | Ammonia | NH3 | Electrolyser - dedicated VRES + H2 storage - geological + ammonia synthesis | Standard | LCPR3 | H2 storage | H2 storage - geological |  | GJ/t | 1 | GJ/tNH3 |  | 16.2529 | 16.2371 | 16.2212 | 16.2053 | 16.1894 | 16.1735 | 16.1576 | 16.1418 | 16.1259 | 16.11 | 16.0941 | 16.0941 | 16.0941 | 16.0941 | 16.0941 | 16.0941 | 16.0941 | 16.0941 | 16.0941 | 16.0941 | 16.0941 | 16.0941 | 16.0941 | 16.0941 | 16.0941 | 16.0941 | 16.0941 | 16.0941 | 16.0941 | 16.0941 | 16.0941
| 1 | Ammonia | NH3 | Electrolyser - dedicated VRES + H2 storage - geological + ammonia synthesis | Standard | LCPR4 | H2 storage | H2 storage - geological |  | GJ/t | 1 | GJ/tNH3 |  | 16.2529 | 16.2371 | 16.2212 | 16.2053 | 16.1894 | 16.1735 | 16.1576 | 16.1418 | 16.1259 | 16.11 | 16.0941 | 16.0941 | 16.0941 | 16.0941 | 16.0941 | 16.0941 | 16.0941 | 16.0941 | 16.0941 | 16.0941 | 16.0941 | 16.0941 | 16.0941 | 16.0941 | 16.0941 | 16.0941 | 16.0941 | 16.0941 | 16.0941 | 16.0941 | 16.0941
12 | 1 | Ammonia | NH3 | Electrolyser - dedicated VRES + H2 storage - geological + ammonia synthesis | Standard |  | Energy | Steam |  | GJ/t | 1 | GJ/tNH3 |  | -1.6 | -1.6 | -1.6 | -1.6 | -1.6 | -1.6 | -1.6 | -1.6 | -1.6 | -1.6 | -1.6 | -1.6 | -1.6 | -1.6 | -1.6 | -1.6 | -1.6 | -1.6 | -1.6 | -1.6 | -1.6 | -1.6 | -1.6 | -1.6 | -1.6 | -1.6 | -1.6 | -1.6 | -1.6 | -1.6 | -1.6
Tests of business cases
| Test region: | North America
| Low/High/Standard Capex: | High
LCOA Calculation:
[7 empty] | Metric type | Metric |  | Unit | Source | Comment | Single input | 2020 | 2021 | 2022 | 2023 | 2024 | 2025 | 2026 | 2027 | 2028 | 2029 | 2030 | 2031 | 2032 | 2033 | 2034 | 2035 | 2036 | 2037 | 2038 | 2039 | 2040 | 2041 | 2042 | 2043 | 2044 | 2045 | 2046 | 2047 | 2048 | 2049 | 2050
CRF
[8 empty] | Greenfield Capex |  | USD/tNH3 |  |  |  | 2020: 3180.7832
[8 empty] | Discount factor | [5 empty] | 1 | 0.9434 | 0.89 | 0.83962 | 0.79209 | 0.74726 | 0.70496 | 0.66506 | 0.62741 | 0.5919 | 0.55839 | 0.52679 | 0.49697 | 0.46884 | 0.4423 | 0.41727 | 0.39365 | 0.37136 | 0.35034 | 0.33051 | 0.3118 | 0.29416 | 0.27751 | 0.2618 | 0.24698 | 0.233 | 0.21981 | 0.20737 | 0.19563 | 0.18456 | 0.17411
[8 empty] | Fixed Opex |  | USD/tNH3 |  |  |  | 60.4349 | 50.6928 | 42.7801 | 36.3404 | 31.0879 | 26.7937 | 23.1974 | 20.2554 | 17.8385 | 15.8427 | 14.1839 | 12.8363 | 11.6904 | 10.706 | 9.8512 | 9.1006 | 8.4433 | 7.8536 | 7.3202 | 6.8344 | 6.3895 | 5.9779 | 5.598 | 5.2462 | 4.9196 | 4.6253 | 4.3598 | 4.1096 | 3.8737 | 3.6514 | 3.4418
[8 empty] | Variable Opex |  | USD/tNH3 |  |  |  | 376.2656 | 343.9669 | 314.2257 | 286.8499 | 261.6613 | 238.4947 | 219.2186 | 201.4163 | 184.9797 | 169.8082 | 155.8084 | 144.2891 | 133.5909 | 123.6568 | 114.4338 | 105.8723 | 98.1966 | 91.0598 | 84.4251 | 78.2579 | 72.5262 | 67.4663 | 62.7519 | 58.3597 | 54.2681 | 50.4569 | 46.9808 | 43.7397 | 40.7178 | 37.9006 | 35.2744
[8 empty] | Production | [5 empty] | 100% | 94.34% | 89% | 83.96% | 79.21% | 74.73% | 70.5% | 66.51% | 62.74% | 59.19% | 55.84% | 52.68% | 49.7% | 46.88% | 44.23% | 41.73% | 39.36% | 37.14% | 35.03% | 33.05% | 31.18% | 29.42% | 27.75% | 26.18% | 24.7% | 23.3% | 21.98% | 20.74% | 19.56% | 18.46% | 17.41%
[8 empty] | LCOA - greenfield |  | USD/tNH3 |  |  |  | 2020: 538.7112
TCO Calculation - 2020
[7 empty] | Metric type | Metric |  | Unit | Source | Comment | Single input | 2020 | 2021 | 2022 | 2023 | 2024 | 2025 | 2026 | 2027 | 2028 | 2029 | 2030 | 2031 | 2032 | 2033 | 2034 | 2035 | 2036 | 2037 | 2038 | 2039 | 2040 | 2041 | 2042 | 2043 | 2044 | 2045 | 2046 | 2047 | 2048 | 2049 | 2050
[8 empty] | Greenfield Capex |  | USD/tNH3 |  |  |  | 2020: 3021.744
[8 empty] | Fixed Opex |  | USD/tNH3 |  |  |  | 57.4131 | 51.0477 | 45.6644 | 41.1179 | 37.2854 | 34.0632 | 31.2607 | 28.9338 | 27.0103 | 25.4276 | 24.1311 | 23.1487 | 22.3471 | 21.6934 | 21.159 | 20.7196 | 20.3766 | 20.0907 | 19.8497 | 19.6443 | 19.4673 | 19.3063 | 19.1641 | 19.0372 | 18.923 | 18.8585 | 18.8428 | 18.8271 | 18.8113 | 18.7955 | 18.7797
[8 empty] | Variable Opex |  | USD/tNH3 |  |  |  | 357.4523 | 346.3747 | 335.4108 | 324.5607 | 313.8243 | 303.2017 | 295.4174 | 287.7129 | 280.0881 | 272.543 | 265.0776 | 260.2086 | 255.3705 | 250.5636 | 245.7876 | 241.0427 | 236.9811 | 232.9432 | 228.929 | 224.9383 | 220.9714 | 217.8882 | 214.8222 | 211.7733 | 208.7415 | 205.7269 | 203.0471 | 200.3814 | 197.7298 | 195.0921 | 192.4684
[8 empty] | Total OPEX |  | USD/tNH3 |  |  |  | 414.8654 | 397.4223 | 381.0752 | 365.6785 | 351.1097 | 337.2649 | 326.6781 | 316.6467 | 307.0984 | 297.9706 | 289.2088 | 283.3573 | 277.7177 | 272.257 | 266.9466 | 261.7622 | 257.3577 | 253.0339 | 248.7787 | 244.5827 | 240.4386 | 237.1945 | 233.9863 | 230.8105 | 227.6645 | 224.5854 | 221.8899 | 219.2085 | 216.5411 | 213.8876 | 211.2481
[8 empty] | Discount factor | [5 empty] | 1 | 0.9434 | 0.89 | 0.83962 | 0.79209 | 0.74726 | 0.70496 | 0.66506 | 0.62741 | 0.5919 | 0.55839 | 0.52679 | 0.49697 | 0.46884 | 0.4423 | 0.41727 | 0.39365 | 0.37136 | 0.35034 | 0.33051 | 0.3118 | 0.29416 | 0.27751 | 0.2618 | 0.24698 | 0.233 | 0.21981 | 0.20737 | 0.19563 | 0.18456 | 0.17411
[8 empty] | Discounted OPEX |  | USD/tNH3 |  |  |  | 414.8654 | 374.9267 | 339.1555 | 307.0307 | 278.1118 | 252.0239 | 230.2952 | 210.5882 | 192.6773 | 176.3683 | 161.4927 | 149.2691 | 138.0172 | 127.6447 | 118.0707 | 109.2242 | 101.3079 | 93.9678 | 87.1581 | 80.8378 | 74.9699 | 69.772 | 64.9324 | 60.4256 | 56.2283 | 52.3281 | 48.7736 | 45.4568 | 42.362 | 39.4744 | 36.7804
[8 empty] | NPV of all costs |  | total USD/tpANH3 installed |  |  |  | 2020: 7556.2806
[8 empty] | TCO - greenfield |  | USD/tNH3 (produced) |  |  |  | 2020: 265.1327
[8 empty] | Share CAPEX |  | % |  |  |  | 2020: 39.99%
[8 empty] | Share OPEX |  | % |  |  |  | 2020: 60.01%
Variable Opex calcs
[7 empty] | Metric type | Metric |  | Unit | Source | Comment | Single input | 2020 | 2021 | 2022 | 2023 | 2024 | 2025 | 2026 | 2027 | 2028 | 2029 | 2030 | 2031 | 2032 | 2033 | 2034 | 2035 | 2036 | 2037 | 2038 | 2039 | 2040 | 2041 | 2042 | 2043 | 2044 | 2045 | 2046 | 2047 | 2048 | 2049 | 2050
[7 empty] | Energy | Electricity - PPA |  | USD/tNH3 |  |  |  | 31.5394 | 30.5735 | 29.6076 | 28.6417 | 27.6758 | 26.7099 | 26.2137 | 25.7175 | 25.2213 | 24.725 | 24.2288 | 24.3487 | 24.4687 | 24.5886 | 24.7086 | 24.8285 | 24.9256 | 25.0226 | 25.1197 | 25.2168 | 25.3138 | 25.4289 | 25.5439 | 25.659 | 25.7741 | 25.8891 | 25.9744 | 26.0597 | 26.145 | 26.2303 | 26.3156
[7 empty] | Energy | Electricity - on site VREs |  | USD/tNH3 |  |  |  | 320.5038 | 310.2439 | 300.1034 | 290.082 | 280.18 | 270.3972 | 263.2228 | 256.1283 | 249.1137 | 242.179 | 235.3242 | 230.515 | 225.7373 | 220.9912 | 216.2766 | 211.5935 | 207.6054 | 203.6434 | 199.7073 | 195.7972 | 191.9131 | 188.9579 | 186.0209 | 183.1022 | 180.2018 | 177.3197 | 174.8186 | 172.3325 | 169.8616 | 167.4058 | 164.9651
[7 empty] | H2 storage | H2 storage - geological |  | USD/tNH3 |  |  |  | 24.2224 | 23.7875 | 23.353 | 22.9191 | 22.4856 | 22.0526 | 21.5292 | 21.0099 | 20.4946 | 19.9833 | 19.476 | 19.04 | 18.6051 | 18.1713 | 17.7387 | 17.3071 | 16.9228 | 16.5374 | 16.1509 | 15.7633 | 15.3745 | 14.9693 | 14.5638 | 14.158 | 13.752 | 13.3458 | 12.9408 | 12.5356 | 12.1299 | 11.7239 | 11.3176
Scope 1 emissions
[7 empty] | Metric type | Metric |  | Unit | Source | Comment | Single input | 2020 | 2021 | 2022 | 2023 | 2024 | 2025 | 2026 | 2027 | 2028 | 2029 | 2030 | 2031 | 2032 | 2033 | 2034 | 2035 | 2036 | 2037 | 2038 | 2039 | 2040 | 2041 | 2042 | 2043 | 2044 | 2045 | 2046 | 2047 | 2048 | 2049 | 2050
[8 empty] | Coal​ |  | tCO2/tNH3 |  |  |  | 0 | 0 | 0 | 0 | 0 | 0 | 0 | 0 | 0 | 0 | 0 | 0 | 0 | 0 | 0 | 0 | 0 | 0 | 0 | 0 | 0 | 0 | 0 | 0 | 0 | 0 | 0 | 0 | 0 | 0 | 0
[8 empty] | Natural gas​ |  | tCO2/tNH3 |  |  |  | 0 | 0 | 0 | 0 | 0 | 0 | 0 | 0 | 0 | 0 | 0 | 0 | 0 | 0 | 0 | 0 | 0 | 0 | 0 | 0 | 0 | 0 | 0 | 0 | 0 | 0 | 0 | 0 | 0 | 0 | 0
Calculations to get to the standardized outputs
All calculations below - you can be free format here, but please be specific which sources lead to which inputs
| Output sheet? | Product | Shorthand | Technology | Low/High/Standard |  | Metric type | Metric |  | Unit | Source | Comment | Single input | 2020 | 2021 | 2022 | 2023 | 2024 | 2025 | 2026 | 2027 | 2028 | 2029 | 2030 | 2031 | 2032 | 2033 | 2034 | 2035 | 2036 | 2037 | 2038 | 2039 | 2040 | 2041 | 2042 | 2043 | 2044 | 2045 | 2046 | 2047 | 2048 | 2049 | 2050
| 0 | Ammonia | NH3 | Electrolyser - dedicated VRES + H2 storage - geological + ammonia synthesis | Standard |  | WACC | Real WACC​ |  | %​ | dummy |  | 6%
| 0 | Ammonia | NH3 | Electrolyser - dedicated VRES + H2 storage - geological + ammonia synthesis | Standard |  | Plant capacity | Average plant capacity |  | t/day | Fasihi et al. (2021) | Reference given for large scale ammonia synthesis plant in this paper (400 kt NH3/annum divided by 365). Verified with Mike Muskett. | 1095.8904
| 0 | Ammonia | NH3 | Electrolyser - dedicated VRES + H2 storage - geological + ammonia synthesis | Standard |  | CF | Capacity factor |  | % | Mike Muskett estimate | from MCC data | 95%
| 0 | Ammonia | NH3 | Electrolyser - dedicated VRES + H2 storage - geological + ammonia synthesis | Standard |  | Lifetime | Lifetime |  | years | Fasihi et al. (2021) | Mentioned in table A1 as lifetime of the ammonia synthesis unit. | 30
| 0 | Ammonia | NH3 | Electrolyser - dedicated VRES + H2 storage - geological + ammonia synthesis | Standard |  | TRL | Current TRL​ |  | TRL#_2022 |  |  | 8
| 0 | Ammonia | NH3 | Electrolyser - dedicated VRES + H2 storage - geological + ammonia synthesis | Standard |  | TRL | Expected maturity (TRL>=8)​ |  | TRL8_year |  |  | 2025
| 0 | Ammonia | NH3 | Electrolyser - dedicated VRES + H2 storage - geological + ammonia synthesis | Standard |  | Classification | Technology classification |  | Tech_class |  |  | End-state
Capex and Fixed OPEX
| Output sheet? | Product | Shorthand | Technology | Low/High/Standard | Region | Metric type | Metric | Rennovation from | Unit | Source | Comment | Single input | 2020 | 2021 | 2022 | 2023 | 2024 | 2025 | 2026 | 2027 | 2028 | 2029 | 2030 | 2031 | 2032 | 2033 | 2034 | 2035 | 2036 | 2037 | 2038 | 2039 | 2040 | 2041 | 2042 | 2043 | 2044 | 2045 | 2046 | 2047 | 2048 | 2049 | 2050
| 0 | Ammonia | NH3 | Electrolyser - dedicated VRES + H2 storage - geological + ammonia synthesis | Low | China | Capex | Greenfield Capex |  | total USD/tpANH3 |  |  |  | 1761.0149 | 1640.6369 | 1535.6151 | 1444.1071 | 1364.523 | 1295.487 | 1235.8031 | 1184.4227 | 1140.4122 | 1102.9219 | 1071.159 | 1060.4386 | 1058.7018 | 1056.9716 | 1055.248 | 1053.5309 | 1051.8204 | 1050.1163 | 1048.4187 | 1046.7274 | 1045.0426 | 1043.364 | 1041.6918 | 1040.0258 | 1038.366 | 1036.7124 | 1035.065 | 1033.4237 | 1031.7884 | 1030.1592 | 1028.5361
| 0 | Ammonia | NH3 | Electrolyser - dedicated VRES + H2 storage - geological + ammonia synthesis | High | Rest of Asia | Capex | Greenfield Capex |  | total USD/tpANH3 |  |  |  | 3845.303 | 3365.7454 | 2963.631 | 2626.8332 | 2345.2065 | 2110.2404 | 1914.7741 | 1752.7522 | 1619.0153 | 1509.1207 | 1419.1995 | 1352.1946 | 1297.5198 | 1252.9336 | 1216.4856 | 1186.5253 | 1161.6953 | 1140.907 | 1123.3037 | 1108.2195 | 1095.1408 | 1083.6719 | 1073.5072 | 1064.4099 | 1056.1953 | 1051.3213 | 1049.6599 | 1048.0039 | 1046.353 | 1044.7074 | 1043.0669
| 0 | Ammonia | NH3 | Electrolyser - dedicated VRES + H2 storage - geological + ammonia synthesis | High | North America | Capex | Greenfield Capex |  | total USD/tpANH3 |  |  |  | 3021.744 | 2686.7187 | 2403.3881 | 2164.098 | 1962.39 | 1792.7992 | 1645.2982 | 1522.8321 | 1421.5937 | 1338.2945 | 1270.0604 | 1218.3546 | 1176.1645 | 1141.7582 | 1113.6292 | 1090.5035 | 1072.4537 | 1057.4043 | 1044.7215 | 1033.9116 | 1024.5925 | 1016.1192 | 1008.6343 | 1001.9574 | 995.948 | 992.553 | 991.7258 | 990.8976 | 990.0683 | 989.238 | 988.4067
| 0 | Ammonia | NH3 | Electrolyser - dedicated VRES + H2 storage - geological + ammonia synthesis | High | Russia | Capex | Greenfield Capex |  | total USD/tpANH3 |  |  |  | 4826.1888 | 4197.8825 | 3670.3514 | 3227.9488 | 2857.5652 | 2548.1879 | 2300.2379 | 2093.4026 | 1921.6945 | 1779.8961 | 1663.3993 | 1570.9826 | 1495.5736 | 1434.0773 | 1383.8018 | 1342.4702 | 1308.2209 | 1279.5412 | 1255.2502 | 1234.4306 | 1216.3745 | 1201.4243 | 1188.2141 | 1176.4267 | 1165.8144 | 1159.7933 | 1157.6527 | 1155.5171 | 1153.3864 | 1151.2607 | 1149.1399
| 0 | Ammonia | NH3 | Electrolyser - dedicated VRES + H2 storage - geological + ammonia synthesis | High | Europe | Capex | Greenfield Capex |  | total USD/tpANH3 |  |  |  | 4038.9168 | 3530.1699 | 3103.4146 | 2745.8444 | 2446.7401 | 2197.1063 | 1997.0538 | 1830.2916 | 1691.9384 | 1577.7464 | 1483.9699 | 1410.0015 | 1349.6467 | 1300.4259 | 1260.1831 | 1227.0953 | 1199.9904 | 1177.3055 | 1158.104 | 1141.6577 | 1127.4048 | 1115.4773 | 1104.9401 | 1095.5396 | 1087.0779 | 1082.2905 | 1080.5792 | 1078.8718 | 1077.1684 | 1075.469 | 1073.7734
| 0 | Ammonia | NH3 | Electrolyser - dedicated VRES + H2 storage - geological + ammonia synthesis | High | India | Capex | Greenfield Capex |  | total USD/tpANH3 |  |  |  | 3911.2569 | 3435.4072 | 3034.2299 | 2696.4397 | 2412.5408 | 2174.5222 | 1975.6032 | 1810.0145 | 1672.8052 | 1559.6779 | 1466.8549 | 1395.5648 | 1337.3902 | 1289.958 | 1251.1995 | 1219.3607 | 1192.997 | 1170.9483 | 1152.3007 | 1136.3435 | 1122.5277 | 1110.4305 | 1099.7253 | 1090.1586 | 1081.5328 | 1076.5299 | 1075.021 | 1073.514 | 1072.0088 | 1070.5053 | 1069.0036
| 0 | Ammonia | NH3 | Electrolyser - dedicated VRES + H2 storage - geological + ammonia synthesis | High | Middle East | Capex | Greenfield Capex |  | total USD/tpANH3 |  |  |  | 3911.2569 | 3435.4072 | 3034.2299 | 2696.4397 | 2412.5408 | 2174.5222 | 1975.6032 | 1810.0145 | 1672.8052 | 1559.6779 | 1466.8549 | 1395.5648 | 1337.3902 | 1289.958 | 1251.1995 | 1219.3607 | 1192.997 | 1170.9483 | 1152.3007 | 1136.3435 | 1122.5277 | 1110.4305 | 1099.7253 | 1090.1586 | 1081.5328 | 1076.5299 | 1075.021 | 1073.514 | 1072.0088 | 1070.5053 | 1069.0036
| 0 | Ammonia | NH3 | Electrolyser - dedicated VRES + H2 storage - geological + ammonia synthesis | High | Africa | Capex | Greenfield Capex |  | total USD/tpANH3 |  |  |  | 3911.2569 | 3435.4072 | 3034.2299 | 2696.4397 | 2412.5408 | 2174.5222 | 1975.6032 | 1810.0145 | 1672.8052 | 1559.6779 | 1466.8549 | 1395.5648 | 1337.3902 | 1289.958 | 1251.1995 | 1219.3607 | 1192.997 | 1170.9483 | 1152.3007 | 1136.3435 | 1122.5277 | 1110.4305 | 1099.7253 | 1090.1586 | 1081.5328 | 1076.5299 | 1075.021 | 1073.514 | 1072.0088 | 1070.5053 | 1069.0036
| 0 | Ammonia | NH3 | Electrolyser - dedicated VRES + H2 storage - geological + ammonia synthesis | High | Latin America | Capex | Greenfield Capex |  | total USD/tpANH3 |  |  |  | 3911.2569 | 3435.4072 | 3034.2299 | 2696.4397 | 2412.5408 | 2174.5222 | 1975.6032 | 1810.0145 | 1672.8052 | 1559.6779 | 1466.8549 | 1395.5648 | 1337.3902 | 1289.958 | 1251.1995 | 1219.3607 | 1192.997 | 1170.9483 | 1152.3007 | 1136.3435 | 1122.5277 | 1110.4305 | 1099.7253 | 1090.1586 | 1081.5328 | 1076.5299 | 1075.021 | 1073.514 | 1072.0088 | 1070.5053 | 1069.0036
| 0 | Ammonia | NH3 | Electrolyser - dedicated VRES + H2 storage - geological + ammonia synthesis | High | Oceania | Capex | Greenfield Capex |  | total USD/tpANH3 |  |  |  | 3911.2569 | 3435.4072 | 3034.2299 | 2696.4397 | 2412.5408 | 2174.5222 | 1975.6032 | 1810.0145 | 1672.8052 | 1559.6779 | 1466.8549 | 1395.5648 | 1337.3902 | 1289.958 | 1251.1995 | 1219.3607 | 1192.997 | 1170.9483 | 1152.3007 | 1136.3435 | 1122.5277 | 1110.4305 | 1099.7253 | 1090.1586 | 1081.5328 | 1076.5299 | 1075.021 | 1073.514 | 1072.0088 | 1070.5053 | 1069.0036
| 0 | Ammonia | NH3 | Electrolyser - dedicated VRES + H2 storage - geological + ammonia synthesis | High | LCPR1 | Capex | Greenfield Capex |  | total USD/tpANH3 |  |  |  | 4674.3731 | 4085.4882 | 3588.6245 | 3169.9461 | 2817.8027 | 2522.358 | 2275.2801 | 2069.4731 | 1898.8426 | 1758.0918 | 1642.5583 | 1553.7359 | 1481.2532 | 1422.1626 | 1373.8905 | 1334.2531 | 1301.4503 | 1274.035 | 1250.8669 | 1231.0587 | 1213.9249 | 1198.937 | 1185.6869 | 1173.858 | 1163.2029 | 1157.1133 | 1155.4346 | 1153.7558 | 1152.0771 | 1150.3983 | 1148.7196
| 0 | Ammonia | NH3 | Electrolyser - dedicated VRES + H2 storage - geological + ammonia synthesis | High | LCPR2 | Capex | Greenfield Capex |  | total USD/tpANH3 |  |  |  | 4674.3731 | 4085.4882 | 3588.6245 | 3169.9461 | 2817.8027 | 2522.358 | 2275.2801 | 2069.4731 | 1898.8426 | 1758.0918 | 1642.5583 | 1553.7359 | 1481.2532 | 1422.1626 | 1373.8905 | 1334.2531 | 1301.4503 | 1274.035 | 1250.8669 | 1231.0587 | 1213.9249 | 1198.937 | 1185.6869 | 1173.858 | 1163.2029 | 1157.1133 | 1155.4346 | 1153.7558 | 1152.0771 | 1150.3983 | 1148.7196
| 0 | Ammonia | NH3 | Electrolyser - dedicated VRES + H2 storage - geological + ammonia synthesis | High | LCPR3 | Capex | Greenfield Capex |  | total USD/tpANH3 |  |  |  | 4674.3731 | 4085.4882 | 3588.6245 | 3169.9461 | 2817.8027 | 2522.358 | 2275.2801 | 2069.4731 | 1898.8426 | 1758.0918 | 1642.5583 | 1553.7359 | 1481.2532 | 1422.1626 | 1373.8905 | 1334.2531 | 1301.4503 | 1274.035 | 1250.8669 | 1231.0587 | 1213.9249 | 1198.937 | 1185.6869 | 1173.858 | 1163.2029 | 1157.1133 | 1155.4346 | 1153.7558 | 1152.0771 | 1150.3983 | 1148.7196
| 0 | Ammonia | NH3 | Electrolyser - dedicated VRES + H2 storage - geological + ammonia synthesis | High | LCPR4 | Capex | Greenfield Capex |  | total USD/tpANH3 |  |  |  | 4674.3731 | 4085.4882 | 3588.6245 | 3169.9461 | 2817.8027 | 2522.358 | 2275.2801 | 2069.4731 | 1898.8426 | 1758.0918 | 1642.5583 | 1553.7359 | 1481.2532 | 1422.1626 | 1373.8905 | 1334.2531 | 1301.4503 | 1274.035 | 1250.8669 | 1231.0587 | 1213.9249 | 1198.937 | 1185.6869 | 1173.858 | 1163.2029 | 1157.1133 | 1155.4346 | 1153.7558 | 1152.0771 | 1150.3983 | 1148.7196
| 0 | Ammonia | NH3 | Electrolyser - dedicated VRES + H2 storage - geological + ammonia synthesis | Standard |  | Opex | Fixed Opex |  | % of Capex | IEA GHR 2021 | Pg. 9 |  | 1.9% | 1.9% | 1.9% | 1.9% | 1.9% | 1.9% | 1.9% | 1.9% | 1.9% | 1.9% | 1.9% | 1.9% | 1.9% | 1.9% | 1.9% | 1.9% | 1.9% | 1.9% | 1.9% | 1.9% | 1.9% | 1.9% | 1.9% | 1.9% | 1.9% | 1.9% | 1.9% | 1.9% | 1.9% | 1.9% | 1.9%
| 0 | Ammonia | NH3 | Electrolyser - dedicated VRES + H2 storage - geological + ammonia synthesis | Low | China | Opex | Fixed Opex |  | USD/tpANH3 |  |  |  | 33.4593 | 31.1721 | 29.1767 | 27.438 | 25.9259 | 24.6143 | 23.4803 | 22.504 | 21.6678 | 20.9555 | 20.352 | 20.1483 | 20.1153 | 20.0825 | 20.0497 | 20.0171 | 19.9846 | 19.9522 | 19.92 | 19.8878 | 19.8558 | 19.8239 | 19.7921 | 19.7605 | 19.729 | 19.6975 | 19.6662 | 19.635 | 19.604 | 19.573 | 19.5422
| 0 | Ammonia | NH3 | Electrolyser - dedicated VRES + H2 storage - geological + ammonia synthesis | High | Rest of Asia | Opex | Fixed Opex |  | USD/tpANH3 |  |  |  | 73.0608 | 63.9492 | 56.309 | 49.9098 | 44.5589 | 40.0946 | 36.3807 | 33.3023 | 30.7613 | 28.6733 | 26.9648 | 25.6917 | 24.6529 | 23.8057 | 23.1132 | 22.544 | 22.0722 | 21.6772 | 21.3428 | 21.0562 | 20.8077 | 20.5898 | 20.3966 | 20.2238 | 20.0677 | 19.9751 | 19.9435 | 19.9121 | 19.8807 | 19.8494 | 19.8183
| 0 | Ammonia | NH3 | Electrolyser - dedicated VRES + H2 storage - geological + ammonia synthesis | High | North America | Opex | Fixed Opex |  | USD/tpANH3 |  |  |  | 57.4131 | 51.0477 | 45.6644 | 41.1179 | 37.2854 | 34.0632 | 31.2607 | 28.9338 | 27.0103 | 25.4276 | 24.1311 | 23.1487 | 22.3471 | 21.6934 | 21.159 | 20.7196 | 20.3766 | 20.0907 | 19.8497 | 19.6443 | 19.4673 | 19.3063 | 19.1641 | 19.0372 | 18.923 | 18.8585 | 18.8428 | 18.8271 | 18.8113 | 18.7955 | 18.7797
| 0 | Ammonia | NH3 | Electrolyser - dedicated VRES + H2 storage - geological + ammonia synthesis | High | Russia | Opex | Fixed Opex |  | USD/tpANH3 |  |  |  | 91.6976 | 79.7598 | 69.7367 | 61.331 | 54.2937 | 48.4156 | 43.7045 | 39.7746 | 36.5122 | 33.818 | 31.6046 | 29.8487 | 28.4159 | 27.2475 | 26.2922 | 25.5069 | 24.8562 | 24.3113 | 23.8498 | 23.4542 | 23.1111 | 22.8271 | 22.5761 | 22.3521 | 22.1505 | 22.0361 | 21.9954 | 21.9548 | 21.9143 | 21.874 | 21.8337
| 0 | Ammonia | NH3 | Electrolyser - dedicated VRES + H2 storage - geological + ammonia synthesis | High | Europe | Opex | Fixed Opex |  | USD/tpANH3 |  |  |  | 76.7394 | 67.0732 | 58.9649 | 52.171 | 46.4881 | 41.745 | 37.944 | 34.7755 | 32.1468 | 29.9772 | 28.1954 | 26.79 | 25.6433 | 24.7081 | 23.9435 | 23.3148 | 22.7998 | 22.3688 | 22.004 | 21.6915 | 21.4207 | 21.1941 | 20.9939 | 20.8153 | 20.6545 | 20.5635 | 20.531 | 20.4986 | 20.4662 | 20.4339 | 20.4017
| 0 | Ammonia | NH3 | Electrolyser - dedicated VRES + H2 storage - geological + ammonia synthesis | High | India | Opex | Fixed Opex |  | USD/tpANH3 |  |  |  | 74.3139 | 65.2727 | 57.6504 | 51.2324 | 45.8383 | 41.3159 | 37.5365 | 34.3903 | 31.7833 | 29.6339 | 27.8702 | 26.5157 | 25.4104 | 24.5092 | 23.7728 | 23.1679 | 22.6669 | 22.248 | 21.8937 | 21.5905 | 21.328 | 21.0982 | 20.8948 | 20.713 | 20.5491 | 20.4541 | 20.4254 | 20.3968 | 20.3682 | 20.3396 | 20.3111
| 0 | Ammonia | NH3 | Electrolyser - dedicated VRES + H2 storage - geological + ammonia synthesis | High | Middle East | Opex | Fixed Opex |  | USD/tpANH3 |  |  |  | 74.3139 | 65.2727 | 57.6504 | 51.2324 | 45.8383 | 41.3159 | 37.5365 | 34.3903 | 31.7833 | 29.6339 | 27.8702 | 26.5157 | 25.4104 | 24.5092 | 23.7728 | 23.1679 | 22.6669 | 22.248 | 21.8937 | 21.5905 | 21.328 | 21.0982 | 20.8948 | 20.713 | 20.5491 | 20.4541 | 20.4254 | 20.3968 | 20.3682 | 20.3396 | 20.3111
| 0 | Ammonia | NH3 | Electrolyser - dedicated VRES + H2 storage - geological + ammonia synthesis | High | Africa | Opex | Fixed Opex |  | USD/tpANH3 |  |  |  | 74.3139 | 65.2727 | 57.6504 | 51.2324 | 45.8383 | 41.3159 | 37.5365 | 34.3903 | 31.7833 | 29.6339 | 27.8702 | 26.5157 | 25.4104 | 24.5092 | 23.7728 | 23.1679 | 22.6669 | 22.248 | 21.8937 | 21.5905 | 21.328 | 21.0982 | 20.8948 | 20.713 | 20.5491 | 20.4541 | 20.4254 | 20.3968 | 20.3682 | 20.3396 | 20.3111
| 0 | Ammonia | NH3 | Electrolyser - dedicated VRES + H2 storage - geological + ammonia synthesis | High | Latin America | Opex | Fixed Opex |  | USD/tpANH3 |  |  |  | 74.3139 | 65.2727 | 57.6504 | 51.2324 | 45.8383 | 41.3159 | 37.5365 | 34.3903 | 31.7833 | 29.6339 | 27.8702 | 26.5157 | 25.4104 | 24.5092 | 23.7728 | 23.1679 | 22.6669 | 22.248 | 21.8937 | 21.5905 | 21.328 | 21.0982 | 20.8948 | 20.713 | 20.5491 | 20.4541 | 20.4254 | 20.3968 | 20.3682 | 20.3396 | 20.3111
| 0 | Ammonia | NH3 | Electrolyser - dedicated VRES + H2 storage - geological + ammonia synthesis | High | Oceania | Opex | Fixed Opex |  | USD/tpANH3 |  |  |  | 74.3139 | 65.2727 | 57.6504 | 51.2324 | 45.8383 | 41.3159 | 37.5365 | 34.3903 | 31.7833 | 29.6339 | 27.8702 | 26.5157 | 25.4104 | 24.5092 | 23.7728 | 23.1679 | 22.6669 | 22.248 | 21.8937 | 21.5905 | 21.328 | 21.0982 | 20.8948 | 20.713 | 20.5491 | 20.4541 | 20.4254 | 20.3968 | 20.3682 | 20.3396 | 20.3111
| 0 | Ammonia | NH3 | Electrolyser - dedicated VRES + H2 storage - geological + ammonia synthesis | High | LCPR1 | Opex | Fixed Opex |  | USD/tpANH3 |  |  |  | 88.8131 | 77.6243 | 68.1839 | 60.229 | 53.5383 | 47.9248 | 43.2303 | 39.32 | 36.078 | 33.4037 | 31.2086 | 29.521 | 28.1438 | 27.0211 | 26.1039 | 25.3508 | 24.7276 | 24.2067 | 23.7665 | 23.3901 | 23.0646 | 22.7798 | 22.5281 | 22.3033 | 22.1009 | 21.9852 | 21.9533 | 21.9214 | 21.8895 | 21.8576 | 21.8257
| 0 | Ammonia | NH3 | Electrolyser - dedicated VRES + H2 storage - geological + ammonia synthesis | High | LCPR2 | Opex | Fixed Opex |  | USD/tpANH3 |  |  |  | 88.8131 | 77.6243 | 68.1839 | 60.229 | 53.5383 | 47.9248 | 43.2303 | 39.32 | 36.078 | 33.4037 | 31.2086 | 29.521 | 28.1438 | 27.0211 | 26.1039 | 25.3508 | 24.7276 | 24.2067 | 23.7665 | 23.3901 | 23.0646 | 22.7798 | 22.5281 | 22.3033 | 22.1009 | 21.9852 | 21.9533 | 21.9214 | 21.8895 | 21.8576 | 21.8257
| 0 | Ammonia | NH3 | Electrolyser - dedicated VRES + H2 storage - geological + ammonia synthesis | High | LCPR3 | Opex | Fixed Opex |  | USD/tpANH3 |  |  |  | 88.8131 | 77.6243 | 68.1839 | 60.229 | 53.5383 | 47.9248 | 43.2303 | 39.32 | 36.078 | 33.4037 | 31.2086 | 29.521 | 28.1438 | 27.0211 | 26.1039 | 25.3508 | 24.7276 | 24.2067 | 23.7665 | 23.3901 | 23.0646 | 22.7798 | 22.5281 | 22.3033 | 22.1009 | 21.9852 | 21.9533 | 21.9214 | 21.8895 | 21.8576 | 21.8257
| 0 | Ammonia | NH3 | Electrolyser - dedicated VRES + H2 storage - geological + ammonia synthesis | High | LCPR4 | Opex | Fixed Opex |  | USD/tpANH3 |  |  |  | 88.8131 | 77.6243 | 68.1839 | 60.229 | 53.5383 | 47.9248 | 43.2303 | 39.32 | 36.078 | 33.4037 | 31.2086 | 29.521 | 28.1438 | 27.0211 | 26.1039 | 25.3508 | 24.7276 | 24.2067 | 23.7665 | 23.3901 | 23.0646 | 22.7798 | 22.5281 | 22.3033 | 22.1009 | 21.9852 | 21.9533 | 21.9214 | 21.8895 | 21.8576 | 21.8257
| 0 | Ammonia | NH3 | Electrolyser - dedicated VRES + H2 storage - geological + ammonia synthesis | Standard |  | Capex | ASU |  | USD/tpANH3 |  |  |  | 100 | 100 | 100 | 100 | 100 | 100 | 100 | 100 | 100 | 100 | 100 | 100 | 100 | 100 | 100 | 100 | 100 | 100 | 100 | 100 | 100 | 100 | 100 | 100 | 100 | 100 | 100 | 100 | 100 | 100 | 100
| 0 | Ammonia | NH3 | Electrolyser - dedicated VRES + H2 storage - geological + ammonia synthesis | Standard |  | Capex | ammonia synthesis |  | total USD/tpANH3 |  |  |  | 671 | 671 | 671 | 671 | 671 | 671 | 671 | 671 | 671 | 671 | 671 | 671 | 671 | 671 | 671 | 671 | 671 | 671 | 671 | 671 | 671 | 671 | 671 | 671 | 671 | 671 | 671 | 671 | 671 | 671 | 671
| 0 | Ammonia | NH3 | Electrolyser - dedicated VRES + H2 storage - geological + ammonia synthesis | Low | China | Capex | Electolyser |  | USD/tpANH3 |  | convert from USD/kW to USD/tNH3 by dividing by number of load hours and multiplying by efficiency and by ratio of H2 to NH3 |  | 990.0149 | 869.6369 | 764.6151 | 673.1071 | 593.523 | 524.487 | 464.8031 | 413.4227 | 369.4122 | 331.9219 | 300.159 | 289.4386 | 287.7018 | 285.9716 | 284.248 | 282.5309 | 280.8204 | 279.1163 | 277.4187 | 275.7274 | 274.0426 | 272.364 | 270.6918 | 269.0258 | 267.366 | 265.7124 | 264.065 | 262.4237 | 260.7884 | 259.1592 | 257.5361
| 0 | Ammonia | NH3 | Electrolyser - dedicated VRES + H2 storage - geological + ammonia synthesis | High | Rest of Asia | Capex | Electolyser |  | USD/tpANH3 |  | convert from USD/kW to USD/tNH3 by dividing by number of load hours and multiplying by efficiency and by ratio of H2 to NH3 |  | 3074.303 | 2594.7454 | 2192.631 | 1855.8332 | 1574.2065 | 1339.2404 | 1143.7741 | 981.7522 | 848.0153 | 738.1207 | 648.1995 | 581.1946 | 526.5198 | 481.9336 | 445.4856 | 415.5253 | 390.6953 | 369.907 | 352.3037 | 337.2195 | 324.1408 | 312.6719 | 302.5072 | 293.4099 | 285.1953 | 280.3213 | 278.6599 | 277.0039 | 275.353 | 273.7074 | 272.0669
| 0 | Ammonia | NH3 | Electrolyser - dedicated VRES + H2 storage - geological + ammonia synthesis | High | North America | Capex | Electolyser |  | USD/tpANH3 |  | convert from USD/kW to USD/tNH3 by dividing by number of load hours and multiplying by efficiency and by ratio of H2 to NH3 |  | 2250.744 | 1915.7187 | 1632.3881 | 1393.098 | 1191.39 | 1021.7992 | 874.2982 | 751.8321 | 650.5937 | 567.2945 | 499.0604 | 447.3546 | 405.1645 | 370.7582 | 342.6292 | 319.5035 | 301.4537 | 286.4043 | 273.7215 | 262.9116 | 253.5925 | 245.1192 | 237.6343 | 230.9574 | 224.948 | 221.553 | 220.7258 | 219.8976 | 219.0683 | 218.238 | 217.4067
| 0 | Ammonia | NH3 | Electrolyser - dedicated VRES + H2 storage - geological + ammonia synthesis | High | Russia | Capex | Electolyser |  | USD/tpANH3 |  | convert from USD/kW to USD/tNH3 by dividing by number of load hours and multiplying by efficiency and by ratio of H2 to NH3 |  | 4055.1888 | 3426.8825 | 2899.3514 | 2456.9488 | 2086.5652 | 1777.1879 | 1529.2379 | 1322.4026 | 1150.6945 | 1008.8961 | 892.3993 | 799.9826 | 724.5736 | 663.0773 | 612.8018 | 571.4702 | 537.2209 | 508.5412 | 484.2502 | 463.4306 | 445.3745 | 430.4243 | 417.2141 | 405.4267 | 394.8144 | 388.7933 | 386.6527 | 384.5171 | 382.3864 | 380.2607 | 378.1399
| 0 | Ammonia | NH3 | Electrolyser - dedicated VRES + H2 storage - geological + ammonia synthesis | High | Europe | Capex | Electolyser |  | USD/tpANH3 |  | convert from USD/kW to USD/tNH3 by dividing by number of load hours and multiplying by efficiency and by ratio of H2 to NH3 |  | 3267.9168 | 2759.1699 | 2332.4146 | 1974.8444 | 1675.7401 | 1426.1063 | 1226.0538 | 1059.2916 | 920.9384 | 806.7464 | 712.9699 | 639.0015 | 578.6467 | 529.4259 | 489.1831 | 456.0953 | 428.9904 | 406.3055 | 387.104 | 370.6577 | 356.4048 | 344.4773 | 333.9401 | 324.5396 | 316.0779 | 311.2905 | 309.5792 | 307.8718 | 306.1684 | 304.469 | 302.7734
| 0 | Ammonia | NH3 | Electrolyser - dedicated VRES + H2 storage - geological + ammonia synthesis | High | India | Capex | Electolyser |  | USD/tpANH3 |  | convert from USD/kW to USD/tNH3 by dividing by number of load hours and multiplying by efficiency and by ratio of H2 to NH3 |  | 3140.2569 | 2664.4072 | 2263.2299 | 1925.4397 | 1641.5408 | 1403.5222 | 1204.6032 | 1039.0145 | 901.8052 | 788.6779 | 695.8549 | 624.5648 | 566.3902 | 518.958 | 480.1995 | 448.3607 | 421.997 | 399.9483 | 381.3007 | 365.3435 | 351.5277 | 339.4305 | 328.7253 | 319.1586 | 310.5328 | 305.5299 | 304.021 | 302.514 | 301.0088 | 299.5053 | 298.0036
| 0 | Ammonia | NH3 | Electrolyser - dedicated VRES + H2 storage - geological + ammonia synthesis | High | Middle East | Capex | Electolyser |  | USD/tpANH3 |  | convert from USD/kW to USD/tNH3 by dividing by number of load hours and multiplying by efficiency and by ratio of H2 to NH3 |  | 3140.2569 | 2664.4072 | 2263.2299 | 1925.4397 | 1641.5408 | 1403.5222 | 1204.6032 | 1039.0145 | 901.8052 | 788.6779 | 695.8549 | 624.5648 | 566.3902 | 518.958 | 480.1995 | 448.3607 | 421.997 | 399.9483 | 381.3007 | 365.3435 | 351.5277 | 339.4305 | 328.7253 | 319.1586 | 310.5328 | 305.5299 | 304.021 | 302.514 | 301.0088 | 299.5053 | 298.0036
| 0 | Ammonia | NH3 | Electrolyser - dedicated VRES + H2 storage - geological + ammonia synthesis | High | Africa | Capex | Electolyser |  | USD/tpANH3 |  | convert from USD/kW to USD/tNH3 by dividing by number of load hours and multiplying by efficiency and by ratio of H2 to NH3 |  | 3140.2569 | 2664.4072 | 2263.2299 | 1925.4397 | 1641.5408 | 1403.5222 | 1204.6032 | 1039.0145 | 901.8052 | 788.6779 | 695.8549 | 624.5648 | 566.3902 | 518.958 | 480.1995 | 448.3607 | 421.997 | 399.9483 | 381.3007 | 365.3435 | 351.5277 | 339.4305 | 328.7253 | 319.1586 | 310.5328 | 305.5299 | 304.021 | 302.514 | 301.0088 | 299.5053 | 298.0036
| 0 | Ammonia | NH3 | Electrolyser - dedicated VRES + H2 storage - geological + ammonia synthesis | High | Latin America | Capex | Electolyser |  | USD/tpANH3 |  | convert from USD/kW to USD/tNH3 by dividing by number of load hours and multiplying by efficiency and by ratio of H2 to NH3 |  | 3140.2569 | 2664.4072 | 2263.2299 | 1925.4397 | 1641.5408 | 1403.5222 | 1204.6032 | 1039.0145 | 901.8052 | 788.6779 | 695.8549 | 624.5648 | 566.3902 | 518.958 | 480.1995 | 448.3607 | 421.997 | 399.9483 | 381.3007 | 365.3435 | 351.5277 | 339.4305 | 328.7253 | 319.1586 | 310.5328 | 305.5299 | 304.021 | 302.514 | 301.0088 | 299.5053 | 298.0036
| 0 | Ammonia | NH3 | Electrolyser - dedicated VRES + H2 storage - geological + ammonia synthesis | High | Oceania | Capex | Electolyser |  | USD/tpANH3 |  | convert from USD/kW to USD/tNH3 by dividing by number of load hours and multiplying by efficiency and by ratio of H2 to NH3 |  | 3140.2569 | 2664.4072 | 2263.2299 | 1925.4397 | 1641.5408 | 1403.5222 | 1204.6032 | 1039.0145 | 901.8052 | 788.6779 | 695.8549 | 624.5648 | 566.3902 | 518.958 | 480.1995 | 448.3607 | 421.997 | 399.9483 | 381.3007 | 365.3435 | 351.5277 | 339.4305 | 328.7253 | 319.1586 | 310.5328 | 305.5299 | 304.021 | 302.514 | 301.0088 | 299.5053 | 298.0036
| 0 | Ammonia | NH3 | Electrolyser - dedicated VRES + H2 storage - geological + ammonia synthesis | High | LCPR1 | Capex | Electolyser |  | USD/tpANH3 |  | convert from USD/kW to USD/tNH3 by dividing by number of load hours and multiplying by efficiency and by ratio of H2 to NH3 |  | 3903.3731 | 3314.4882 | 2817.6245 | 2398.9461 | 2046.8027 | 1751.358 | 1504.2801 | 1298.4731 | 1127.8426 | 987.0918 | 871.5583 | 782.7359 | 710.2532 | 651.1626 | 602.8905 | 563.2531 | 530.4503 | 503.035 | 479.8669 | 460.0587 | 442.9249 | 427.937 | 414.6869 | 402.858 | 392.2029 | 386.1133 | 384.4346 | 382.7558 | 381.0771 | 379.3983 | 377.7196
| 0 | Ammonia | NH3 | Electrolyser - dedicated VRES + H2 storage - geological + ammonia synthesis | High | LCPR2 | Capex | Electolyser |  | USD/tpANH3 |  | convert from USD/kW to USD/tNH3 by dividing by number of load hours and multiplying by efficiency and by ratio of H2 to NH3 |  | 3903.3731 | 3314.4882 | 2817.6245 | 2398.9461 | 2046.8027 | 1751.358 | 1504.2801 | 1298.4731 | 1127.8426 | 987.0918 | 871.5583 | 782.7359 | 710.2532 | 651.1626 | 602.8905 | 563.2531 | 530.4503 | 503.035 | 479.8669 | 460.0587 | 442.9249 | 427.937 | 414.6869 | 402.858 | 392.2029 | 386.1133 | 384.4346 | 382.7558 | 381.0771 | 379.3983 | 377.7196
| 0 | Ammonia | NH3 | Electrolyser - dedicated VRES + H2 storage - geological + ammonia synthesis | High | LCPR3 | Capex | Electolyser |  | USD/tpANH3 |  | convert from USD/kW to USD/tNH3 by dividing by number of load hours and multiplying by efficiency and by ratio of H2 to NH3 |  | 3903.3731 | 3314.4882 | 2817.6245 | 2398.9461 | 2046.8027 | 1751.358 | 1504.2801 | 1298.4731 | 1127.8426 | 987.0918 | 871.5583 | 782.7359 | 710.2532 | 651.1626 | 602.8905 | 563.2531 | 530.4503 | 503.035 | 479.8669 | 460.0587 | 442.9249 | 427.937 | 414.6869 | 402.858 | 392.2029 | 386.1133 | 384.4346 | 382.7558 | 381.0771 | 379.3983 | 377.7196
| 0 | Ammonia | NH3 | Electrolyser - dedicated VRES + H2 storage - geological + ammonia synthesis | High | LCPR4 | Capex | Electolyser |  | USD/tpANH3 |  | convert from USD/kW to USD/tNH3 by dividing by number of load hours and multiplying by efficiency and by ratio of H2 to NH3 |  | 3903.3731 | 3314.4882 | 2817.6245 | 2398.9461 | 2046.8027 | 1751.358 | 1504.2801 | 1298.4731 | 1127.8426 | 987.0918 | 871.5583 | 782.7359 | 710.2532 | 651.1626 | 602.8905 | 563.2531 | 530.4503 | 503.035 | 479.8669 | 460.0587 | 442.9249 | 427.937 | 414.6869 | 402.858 | 392.2029 | 386.1133 | 384.4346 | 382.7558 | 381.0771 | 379.3983 | 377.7196
| 0 | Ammonia | NH3 | Electrolyser - dedicated VRES + H2 storage - geological + ammonia synthesis | Low |  | Capex | Electolyser |  | USD/kW |  | Shared assumptions H2 model |  | 279.1028 | 250.1491 | 224.3882 | 201.5103 | 181.2459 | 163.3602 | 147.6478 | 133.9264 | 122.0299 | 111.8008 | 103.0829 | 100 | 100 | 100 | 100 | 100 | 100 | 100 | 100 | 100 | 100 | 100 | 100 | 100 | 100 | 100 | 100 | 100 | 100 | 100 | 100
| 0 | Ammonia | NH3 | Electrolyser - dedicated VRES + H2 storage - geological + ammonia synthesis | High |  | Capex | Electolyser |  | USD/kW |  | Shared assumptions H2 model |  | 850 | 729.5989 | 626.9895 | 539.6698 | 465.517 | 402.7248 | 349.7505 | 305.2682 | 268.1262 | 237.3091 | 211.9061 | 191.0902 | 174.1085 | 160.2829 | 149.0165 | 139.7994 | 132.2086 | 125.9025 | 120.6106 | 116.1219 | 112.273 | 108.9374 | 106.0175 | 103.4373 | 101.1374 | 100 | 100 | 100 | 100 | 100 | 100
| 0 | Ammonia | NH3 | Electrolyser - dedicated VRES + H2 storage - geological + ammonia synthesis |  | China | CF | Electrolyser load factor |  | USD/kW |  | equal to dedicated renewables CF |  | 30.1% | 30.48% | 30.86% | 31.24% | 31.62% | 32% | 32.38% | 32.76% | 33.14% | 33.52% | 33.9% | 33.96% | 34.03% | 34.09% | 34.16% | 34.23% | 34.29% | 34.35% | 34.42% | 34.48% | 34.55% | 34.61% | 34.68% | 34.74% | 34.81% | 34.87% | 34.94% | 35% | 35.07% | 35.13% | 35.2%
| 0 | Ammonia | NH3 | Electrolyser - dedicated VRES + H2 storage - geological + ammonia synthesis |  | Rest of Asia | CF | Electrolyser load factor |  | USD/kW |  | equal to dedicated renewables CF |  | 29.52% | 29.79% | 30.07% | 30.34% | 30.62% | 30.89% | 31.17% | 31.44% | 31.72% | 31.99% | 32.27% | 32.32% | 32.38% | 32.43% | 32.48% | 32.53% | 32.58% | 32.64% | 32.69% | 32.74% | 32.79% | 32.85% | 32.9% | 32.95% | 33% | 33.06% | 33.11% | 33.16% | 33.22% | 33.27% | 33.32%
| 0 | Ammonia | NH3 | Electrolyser - dedicated VRES + H2 storage - geological + ammonia synthesis |  | North America | CF | Electrolyser load factor |  | USD/kW |  | equal to dedicated renewables CF |  | 40.32% | 40.36% | 40.39% | 40.42% | 40.46% | 40.49% | 40.78% | 41.06% | 41.35% | 41.63% | 41.91% | 41.99% | 42.07% | 42.15% | 42.23% | 42.31% | 42.23% | 42.15% | 42.07% | 42% | 41.92% | 41.9% | 41.88% | 41.86% | 41.84% | 41.83% | 41.8% | 41.77% | 41.75% | 41.72% | 41.7%
| 0 | Ammonia | NH3 | Electrolyser - dedicated VRES + H2 storage - geological + ammonia synthesis |  | Russia | CF | Electrolyser load factor |  | USD/kW |  | equal to dedicated renewables CF |  | 22.38% | 22.56% | 22.74% | 22.92% | 23.1% | 23.28% | 23.31% | 23.34% | 23.38% | 23.41% | 23.44% | 23.48% | 23.53% | 23.57% | 23.61% | 23.65% | 23.7% | 23.74% | 23.78% | 23.83% | 23.87% | 23.86% | 23.85% | 23.85% | 23.84% | 23.83% | 23.86% | 23.89% | 23.92% | 23.95% | 23.97%
| 0 | Ammonia | NH3 | Electrolyser - dedicated VRES + H2 storage - geological + ammonia synthesis |  | Europe | CF | Electrolyser load factor |  | USD/kW |  | equal to dedicated renewables CF |  | 27.77% | 28.02% | 28.27% | 28.52% | 28.76% | 29.01% | 29.08% | 29.14% | 29.21% | 29.27% | 29.34% | 29.4% | 29.46% | 29.52% | 29.58% | 29.64% | 29.68% | 29.71% | 29.75% | 29.79% | 29.83% | 29.81% | 29.8% | 29.79% | 29.78% | 29.77% | 29.8% | 29.84% | 29.87% | 29.91% | 29.94%
| 0 | Ammonia | NH3 | Electrolyser - dedicated VRES + H2 storage - geological + ammonia synthesis |  | India | CF | Electrolyser load factor |  | USD/kW |  | equal to dedicated renewables CF |  | 28.9% | 29.02% | 29.13% | 29.25% | 29.36% | 29.48% | 29.6% | 29.71% | 29.83% | 29.94% | 30.06% | 30.08% | 30.1% | 30.11% | 30.13% | 30.15% | 30.17% | 30.19% | 30.2% | 30.22% | 30.24% | 30.26% | 30.28% | 30.29% | 30.31% | 30.33% | 30.35% | 30.37% | 30.38% | 30.4% | 30.42%
| 0 | Ammonia | NH3 | Electrolyser - dedicated VRES + H2 storage - geological + ammonia synthesis |  | Middle East | CF | Electrolyser load factor |  | USD/kW |  | equal to dedicated renewables CF |  | 28.9% | 29.02% | 29.13% | 29.25% | 29.36% | 29.48% | 29.6% | 29.71% | 29.83% | 29.94% | 30.06% | 30.08% | 30.1% | 30.11% | 30.13% | 30.15% | 30.17% | 30.19% | 30.2% | 30.22% | 30.24% | 30.26% | 30.28% | 30.29% | 30.31% | 30.33% | 30.35% | 30.37% | 30.38% | 30.4% | 30.42%
| 0 | Ammonia | NH3 | Electrolyser - dedicated VRES + H2 storage - geological + ammonia synthesis |  | Africa | CF | Electrolyser load factor |  | USD/kW |  | equal to dedicated renewables CF |  | 28.9% | 29.02% | 29.13% | 29.25% | 29.36% | 29.48% | 29.6% | 29.71% | 29.83% | 29.94% | 30.06% | 30.08% | 30.1% | 30.11% | 30.13% | 30.15% | 30.17% | 30.19% | 30.2% | 30.22% | 30.24% | 30.26% | 30.28% | 30.29% | 30.31% | 30.33% | 30.35% | 30.37% | 30.38% | 30.4% | 30.42%
| 0 | Ammonia | NH3 | Electrolyser - dedicated VRES + H2 storage - geological + ammonia synthesis |  | Latin America | CF | Electrolyser load factor |  | USD/kW |  | equal to dedicated renewables CF |  | 28.9% | 29.02% | 29.13% | 29.25% | 29.36% | 29.48% | 29.6% | 29.71% | 29.83% | 29.94% | 30.06% | 30.08% | 30.1% | 30.11% | 30.13% | 30.15% | 30.17% | 30.19% | 30.2% | 30.22% | 30.24% | 30.26% | 30.28% | 30.29% | 30.31% | 30.33% | 30.35% | 30.37% | 30.38% | 30.4% | 30.42%
| 0 | Ammonia | NH3 | Electrolyser - dedicated VRES + H2 storage - geological + ammonia synthesis |  | Oceania | CF | Electrolyser load factor |  | USD/kW |  | equal to dedicated renewables CF |  | 28.9% | 29.02% | 29.13% | 29.25% | 29.36% | 29.48% | 29.6% | 29.71% | 29.83% | 29.94% | 30.06% | 30.08% | 30.1% | 30.11% | 30.13% | 30.15% | 30.17% | 30.19% | 30.2% | 30.22% | 30.24% | 30.26% | 30.28% | 30.29% | 30.31% | 30.33% | 30.35% | 30.37% | 30.38% | 30.4% | 30.42%
| 0 | Ammonia | NH3 | Electrolyser - dedicated VRES + H2 storage - geological + ammonia synthesis |  | LCPR1 | CF | Electrolyser load factor |  | USD/kW |  | equal to dedicated renewables CF |  | 23.25% | 23.33% | 23.4% | 23.48% | 23.55% | 23.62% | 23.7% | 23.78% | 23.85% | 23.93% | 24% | 24% | 24% | 24% | 24% | 24% | 24% | 24% | 24% | 24% | 24% | 24% | 24% | 24% | 24% | 24% | 24% | 24% | 24% | 24% | 24%
| 0 | Ammonia | NH3 | Electrolyser - dedicated VRES + H2 storage - geological + ammonia synthesis |  | LCPR2 | CF | Electrolyser load factor |  | USD/kW |  | equal to dedicated renewables CF |  | 23.25% | 23.33% | 23.4% | 23.48% | 23.55% | 23.62% | 23.7% | 23.78% | 23.85% | 23.93% | 24% | 24% | 24% | 24% | 24% | 24% | 24% | 24% | 24% | 24% | 24% | 24% | 24% | 24% | 24% | 24% | 24% | 24% | 24% | 24% | 24%
| 0 | Ammonia | NH3 | Electrolyser - dedicated VRES + H2 storage - geological + ammonia synthesis |  | LCPR3 | CF | Electrolyser load factor |  | USD/kW |  | equal to dedicated renewables CF |  | 23.25% | 23.33% | 23.4% | 23.48% | 23.55% | 23.62% | 23.7% | 23.78% | 23.85% | 23.93% | 24% | 24% | 24% | 24% | 24% | 24% | 24% | 24% | 24% | 24% | 24% | 24% | 24% | 24% | 24% | 24% | 24% | 24% | 24% | 24% | 24%
| 0 | Ammonia | NH3 | Electrolyser - dedicated VRES + H2 storage - geological + ammonia synthesis |  | LCPR4 | CF | Electrolyser load factor |  | USD/kW |  | equal to dedicated renewables CF |  | 23.25% | 23.33% | 23.4% | 23.48% | 23.55% | 23.62% | 23.7% | 23.78% | 23.85% | 23.93% | 24% | 24% | 24% | 24% | 24% | 24% | 24% | 24% | 24% | 24% | 24% | 24% | 24% | 24% | 24% | 24% | 24% | 24% | 24% | 24% | 24%
Variable Opex
| Output sheet? | Product | Shorthand | Technology | Low/High/Standard | Region | Metric type | Metric |  | Unit | Source | Comment | Single input | 2020 | 2021 | 2022 | 2023 | 2024 | 2025 | 2026 | 2027 | 2028 | 2029 | 2030 | 2031 | 2032 | 2033 | 2034 | 2035 | 2036 | 2037 | 2038 | 2039 | 2040 | 2041 | 2042 | 2043 | 2044 | 2045 | 2046 | 2047 | 2048 | 2049 | 2050
| 0 | Ammonia | NH3 | Electrolyser - dedicated VRES + H2 storage - geological + ammonia synthesis | Standard |  | Energy | Electricity - PPA |  | GJ/tNH3 |  | from feedstock and energy inputs |  | 2.488 | 2.488 | 2.488 | 2.488 | 2.488 | 2.488 | 2.488 | 2.488 | 2.488 | 2.488 | 2.488 | 2.488 | 2.488 | 2.488 | 2.488 | 2.488 | 2.488 | 2.488 | 2.488 | 2.488 | 2.488 | 2.488 | 2.488 | 2.488 | 2.488 | 2.488 | 2.488 | 2.488 | 2.488 | 2.488 | 2.488
| 0 | Ammonia | NH3 | Electrolyser - dedicated VRES + H2 storage - geological + ammonia synthesis | Standard |  | Energy | Electricity - on site VREs |  | GJ/tNH3 |  | from feedstock and energy inputs |  | 33.6706 | 33.4165 | 33.1624 | 32.9082 | 32.6541 | 32.4 | 32.1459 | 31.8918 | 31.6376 | 31.3835 | 31.1294 | 31.0024 | 30.8753 | 30.7482 | 30.6212 | 30.4941 | 30.3671 | 30.24 | 30.1129 | 29.9859 | 29.8588 | 29.7318 | 29.6047 | 29.4776 | 29.3506 | 29.2235 | 29.0965 | 28.9694 | 28.8424 | 28.7153 | 28.5882
| 0 | Ammonia | NH3 | Electrolyser - dedicated VRES + H2 storage - geological + ammonia synthesis | Standard | China | H2 storage | H2 storage - geological |  | GJ/tNH3 |  | from feedstock and energy inputs |  | 14.8024 | 14.7219 | 14.6414 | 14.5609 | 14.4805 | 14.4 | 14.3195 | 14.2391 | 14.1586 | 14.0781 | 13.9976 | 13.9839 | 13.9701 | 13.9564 | 13.9426 | 13.9288 | 13.9151 | 13.9013 | 13.8875 | 13.8738 | 13.86 | 13.8462 | 13.8325 | 13.8187 | 13.8049 | 13.7912 | 13.7774 | 13.7636 | 13.7499 | 13.7361 | 13.7224
| 0 | Ammonia | NH3 | Electrolyser - dedicated VRES + H2 storage - geological + ammonia synthesis | Standard | Rest of Asia | H2 storage | H2 storage - geological |  | GJ/tNH3 |  | from feedstock and energy inputs |  | 14.9252 | 14.8669 | 14.8087 | 14.7505 | 14.6922 | 14.634 | 14.5758 | 14.5175 | 14.4593 | 14.4011 | 14.3428 | 14.3317 | 14.3206 | 14.3095 | 14.2984 | 14.2872 | 14.2761 | 14.265 | 14.2539 | 14.2428 | 14.2316 | 14.2205 | 14.2094 | 14.1983 | 14.1872 | 14.1761 | 14.1649 | 14.1538 | 14.1427 | 14.1316 | 14.1205
| 0 | Ammonia | NH3 | Electrolyser - dedicated VRES + H2 storage - geological + ammonia synthesis | Standard | North America | H2 storage | H2 storage - geological |  | GJ/tNH3 |  | from feedstock and energy inputs |  | 12.6378 | 12.6305 | 12.6233 | 12.616 | 12.6087 | 12.6015 | 12.5413 | 12.4811 | 12.421 | 12.3608 | 12.3007 | 12.2839 | 12.2671 | 12.2503 | 12.2336 | 12.2168 | 12.2334 | 12.2499 | 12.2665 | 12.2831 | 12.2996 | 12.3035 | 12.3074 | 12.3113 | 12.3153 | 12.3192 | 12.3246 | 12.3301 | 12.3355 | 12.341 | 12.3465
| 0 | Ammonia | NH3 | Electrolyser - dedicated VRES + H2 storage - geological + ammonia synthesis | Standard | Russia | H2 storage | H2 storage - geological |  | GJ/tNH3 |  | from feedstock and energy inputs |  | 16.4373 | 16.3991 | 16.3609 | 16.3227 | 16.2844 | 16.2462 | 16.2396 | 16.2329 | 16.2262 | 16.2195 | 16.2128 | 16.2037 | 16.1946 | 16.1854 | 16.1763 | 16.1672 | 16.1582 | 16.1491 | 16.1401 | 16.1311 | 16.1221 | 16.1235 | 16.1249 | 16.1263 | 16.1277 | 16.1292 | 16.1233 | 16.1174 | 16.1115 | 16.1056 | 16.0998
| 0 | Ammonia | NH3 | Electrolyser - dedicated VRES + H2 storage - geological + ammonia synthesis | Standard | Europe | H2 storage | H2 storage - geological |  | GJ/tNH3 |  | from feedstock and energy inputs |  | 15.2955 | 15.2429 | 15.1903 | 15.1377 | 15.0851 | 15.0325 | 15.0187 | 15.005 | 14.9912 | 14.9774 | 14.9636 | 14.9509 | 14.9382 | 14.9255 | 14.9128 | 14.9 | 14.8921 | 14.8842 | 14.8762 | 14.8683 | 14.8603 | 14.8628 | 14.8652 | 14.8676 | 14.8701 | 14.8725 | 14.8652 | 14.8579 | 14.8506 | 14.8434 | 14.8361
| 0 | Ammonia | NH3 | Electrolyser - dedicated VRES + H2 storage - geological + ammonia synthesis | Standard | India | H2 storage | H2 storage - geological |  | GJ/tNH3 |  | from feedstock and energy inputs |  | 15.0565 | 15.0319 | 15.0073 | 14.9828 | 14.9582 | 14.9336 | 14.9091 | 14.8845 | 14.86 | 14.8354 | 14.8108 | 14.807 | 14.8032 | 14.7994 | 14.7956 | 14.7918 | 14.788 | 14.7841 | 14.7803 | 14.7765 | 14.7727 | 14.7689 | 14.7651 | 14.7613 | 14.7575 | 14.7536 | 14.7498 | 14.746 | 14.7422 | 14.7384 | 14.7346
| 0 | Ammonia | NH3 | Electrolyser - dedicated VRES + H2 storage - geological + ammonia synthesis | Standard | Middle East | H2 storage | H2 storage - geological |  | GJ/tNH3 |  | from feedstock and energy inputs |  | 15.0565 | 15.0319 | 15.0073 | 14.9828 | 14.9582 | 14.9336 | 14.9091 | 14.8845 | 14.86 | 14.8354 | 14.8108 | 14.807 | 14.8032 | 14.7994 | 14.7956 | 14.7918 | 14.788 | 14.7841 | 14.7803 | 14.7765 | 14.7727 | 14.7689 | 14.7651 | 14.7613 | 14.7575 | 14.7536 | 14.7498 | 14.746 | 14.7422 | 14.7384 | 14.7346
| 0 | Ammonia | NH3 | Electrolyser - dedicated VRES + H2 storage - geological + ammonia synthesis | Standard | Africa | H2 storage | H2 storage - geological |  | GJ/tNH3 |  | from feedstock and energy inputs |  | 15.0565 | 15.0319 | 15.0073 | 14.9828 | 14.9582 | 14.9336 | 14.9091 | 14.8845 | 14.86 | 14.8354 | 14.8108 | 14.807 | 14.8032 | 14.7994 | 14.7956 | 14.7918 | 14.788 | 14.7841 | 14.7803 | 14.7765 | 14.7727 | 14.7689 | 14.7651 | 14.7613 | 14.7575 | 14.7536 | 14.7498 | 14.746 | 14.7422 | 14.7384 | 14.7346
| 0 | Ammonia | NH3 | Electrolyser - dedicated VRES + H2 storage - geological + ammonia synthesis | Standard | Latin America | H2 storage | H2 storage - geological |  | GJ/tNH3 |  | from feedstock and energy inputs |  | 15.0565 | 15.0319 | 15.0073 | 14.9828 | 14.9582 | 14.9336 | 14.9091 | 14.8845 | 14.86 | 14.8354 | 14.8108 | 14.807 | 14.8032 | 14.7994 | 14.7956 | 14.7918 | 14.788 | 14.7841 | 14.7803 | 14.7765 | 14.7727 | 14.7689 | 14.7651 | 14.7613 | 14.7575 | 14.7536 | 14.7498 | 14.746 | 14.7422 | 14.7384 | 14.7346
| 0 | Ammonia | NH3 | Electrolyser - dedicated VRES + H2 storage - geological + ammonia synthesis | Standard | Oceania | H2 storage | H2 storage - geological |  | GJ/tNH3 |  | from feedstock and energy inputs |  | 15.0565 | 15.0319 | 15.0073 | 14.9828 | 14.9582 | 14.9336 | 14.9091 | 14.8845 | 14.86 | 14.8354 | 14.8108 | 14.807 | 14.8032 | 14.7994 | 14.7956 | 14.7918 | 14.788 | 14.7841 | 14.7803 | 14.7765 | 14.7727 | 14.7689 | 14.7651 | 14.7613 | 14.7575 | 14.7536 | 14.7498 | 14.746 | 14.7422 | 14.7384 | 14.7346
| 0 | Ammonia | NH3 | Electrolyser - dedicated VRES + H2 storage - geological + ammonia synthesis | Standard | LCPR1 | H2 storage | H2 storage - geological |  | GJ/tNH3 |  | from feedstock and energy inputs |  | 16.2529 | 16.2371 | 16.2212 | 16.2053 | 16.1894 | 16.1735 | 16.1576 | 16.1418 | 16.1259 | 16.11 | 16.0941 | 16.0941 | 16.0941 | 16.0941 | 16.0941 | 16.0941 | 16.0941 | 16.0941 | 16.0941 | 16.0941 | 16.0941 | 16.0941 | 16.0941 | 16.0941 | 16.0941 | 16.0941 | 16.0941 | 16.0941 | 16.0941 | 16.0941 | 16.0941
| 0 | Ammonia | NH3 | Electrolyser - dedicated VRES + H2 storage - geological + ammonia synthesis | Standard | LCPR2 | H2 storage | H2 storage - geological |  | GJ/tNH3 |  | from feedstock and energy inputs |  | 16.2529 | 16.2371 | 16.2212 | 16.2053 | 16.1894 | 16.1735 | 16.1576 | 16.1418 | 16.1259 | 16.11 | 16.0941 | 16.0941 | 16.0941 | 16.0941 | 16.0941 | 16.0941 | 16.0941 | 16.0941 | 16.0941 | 16.0941 | 16.0941 | 16.0941 | 16.0941 | 16.0941 | 16.0941 | 16.0941 | 16.0941 | 16.0941 | 16.0941 | 16.0941 | 16.0941
| 0 | Ammonia | NH3 | Electrolyser - dedicated VRES + H2 storage - geological + ammonia synthesis | Standard | LCPR3 | H2 storage | H2 storage - geological |  | GJ/tNH3 |  | from feedstock and energy inputs |  | 16.2529 | 16.2371 | 16.2212 | 16.2053 | 16.1894 | 16.1735 | 16.1576 | 16.1418 | 16.1259 | 16.11 | 16.0941 | 16.0941 | 16.0941 | 16.0941 | 16.0941 | 16.0941 | 16.0941 | 16.0941 | 16.0941 | 16.0941 | 16.0941 | 16.0941 | 16.0941 | 16.0941 | 16.0941 | 16.0941 | 16.0941 | 16.0941 | 16.0941 | 16.0941 | 16.0941
| 0 | Ammonia | NH3 | Electrolyser - dedicated VRES + H2 storage - geological + ammonia synthesis | Standard | LCPR4 | H2 storage | H2 storage - geological |  | GJ/tNH3 |  | from feedstock and energy inputs |  | 16.2529 | 16.2371 | 16.2212 | 16.2053 | 16.1894 | 16.1735 | 16.1576 | 16.1418 | 16.1259 | 16.11 | 16.0941 | 16.0941 | 16.0941 | 16.0941 | 16.0941 | 16.0941 | 16.0941 | 16.0941 | 16.0941 | 16.0941 | 16.0941 | 16.0941 | 16.0941 | 16.0941 | 16.0941 | 16.0941 | 16.0941 | 16.0941 | 16.0941 | 16.0941 | 16.0941
| 0 | Ammonia | NH3 | Electrolyser - dedicated VRES + H2 storage - geological + ammonia synthesis | Standard |  | Energy | Steam |  | GJ/tNH3 |  | from feedstock and energy inputs |  | -1.6 | -1.6 | -1.6 | -1.6 | -1.6 | -1.6 | -1.6 | -1.6 | -1.6 | -1.6 | -1.6 | -1.6 | -1.6 | -1.6 | -1.6 | -1.6 | -1.6 | -1.6 | -1.6 | -1.6 | -1.6 | -1.6 | -1.6 | -1.6 | -1.6 | -1.6 | -1.6 | -1.6 | -1.6 | -1.6 | -1.6

## NH3_Electrolyser - VRE + pip H2
Technology: | Electrolyser - dedicated VRES + H2 storage - pipeline + ammonia synthesis
Version:
For 'Business case OPEX&Capex' sheet - in exact same format as it will appear in the output sheet
|  | This is the product that you are producing. Only the relevant products should appear here |  | This is the production technology | low, high applies to Capex, only applicable to technologies with different Capex in different regions. All other values should be classified as 'Standard' |  |  | Only use standardized units and metrics from the unit list in this table. Not necessary to do elsewhere in the sheet |  | Filled automatically | Only for selected inputs - see unit list | Filled automatically | Inputs from the calculations----->
| Output sheet? | Product | Shorthand | Technology | Low/High/Standard | Region | Metric type | Metric | Rennovation from | Standard unit | per t product? | Unit | Single input | 2020 | 2021 | 2022 | 2023 | 2024 | 2025 | 2026 | 2027 | 2028 | 2029 | 2030 | 2031 | 2032 | 2033 | 2034 | 2035 | 2036 | 2037 | 2038 | 2039 | 2040 | 2041 | 2042 | 2043 | 2044 | 2045 | 2046 | 2047 | 2048 | 2049 | 2050
1 | 1 | Ammonia | NH3 | Electrolyser - dedicated VRES + H2 storage - pipeline + ammonia synthesis | Standard |  | CF | Capacity factor |  | % | 0 | % | 95%
2 | 1 | Ammonia | NH3 | Electrolyser - dedicated VRES + H2 storage - pipeline + ammonia synthesis | Standard |  | WACC | Real WACC​ |  | %​ | 0 | %​ | 6%
| 1 | Ammonia | NH3 | Electrolyser - dedicated VRES + H2 storage - pipeline + ammonia synthesis | Standard |  | Plant capacity | Average plant capacity |  | t/day | 0 | t/day | 1095.8904
3 | 1 | Ammonia | NH3 | Electrolyser - dedicated VRES + H2 storage - pipeline + ammonia synthesis | Standard |  | Lifetime | Lifetime |  | years | 0 | years | 30
4 | 1 | Ammonia | NH3 | Electrolyser - dedicated VRES + H2 storage - pipeline + ammonia synthesis | Standard |  | TRL | Current TRL​ |  | TRL#_2022 | 0 | TRL#_2022 | 8
5 | 1 | Ammonia | NH3 | Electrolyser - dedicated VRES + H2 storage - pipeline + ammonia synthesis | Standard |  | TRL | Expected maturity (TRL>=8)​ |  | TRL8_year | 0 | TRL8_year | 2025
6 | 1 | Ammonia | NH3 | Electrolyser - dedicated VRES + H2 storage - pipeline + ammonia synthesis | Standard |  | Classification | Technology classification |  | Tech_class | 0 | Tech_class | End-state
7 | 1 | Ammonia | NH3 | Electrolyser - dedicated VRES + H2 storage - pipeline + ammonia synthesis |  | China | Capex | Greenfield Capex |  | total USD/tpA | 1 | total USD/tpANH3 |  | 1761.0149 | 1640.6369 | 1535.6151 | 1444.1071 | 1364.523 | 1295.487 | 1235.8031 | 1184.4227 | 1140.4122 | 1102.9219 | 1071.159 | 1060.4386 | 1058.7018 | 1056.9716 | 1055.248 | 1053.5309 | 1051.8204 | 1050.1163 | 1048.4187 | 1046.7274 | 1045.0426 | 1043.364 | 1041.6918 | 1040.0258 | 1038.366 | 1036.7124 | 1035.065 | 1033.4237 | 1031.7884 | 1030.1592 | 1028.5361
| 1 | Ammonia | NH3 | Electrolyser - dedicated VRES + H2 storage - pipeline + ammonia synthesis |  | Rest of Asia | Capex | Greenfield Capex |  | total USD/tpA | 1 | total USD/tpANH3 |  | 3845.303 | 3365.7454 | 2963.631 | 2626.8332 | 2345.2065 | 2110.2404 | 1914.7741 | 1752.7522 | 1619.0153 | 1509.1207 | 1419.1995 | 1352.1946 | 1297.5198 | 1252.9336 | 1216.4856 | 1186.5253 | 1161.6953 | 1140.907 | 1123.3037 | 1108.2195 | 1095.1408 | 1083.6719 | 1073.5072 | 1064.4099 | 1056.1953 | 1051.3213 | 1049.6599 | 1048.0039 | 1046.353 | 1044.7074 | 1043.0669
| 1 | Ammonia | NH3 | Electrolyser - dedicated VRES + H2 storage - pipeline + ammonia synthesis |  | North America | Capex | Greenfield Capex |  | total USD/tpA | 1 | total USD/tpANH3 |  | 3021.744 | 2686.7187 | 2403.3881 | 2164.098 | 1962.39 | 1792.7992 | 1645.2982 | 1522.8321 | 1421.5937 | 1338.2945 | 1270.0604 | 1218.3546 | 1176.1645 | 1141.7582 | 1113.6292 | 1090.5035 | 1072.4537 | 1057.4043 | 1044.7215 | 1033.9116 | 1024.5925 | 1016.1192 | 1008.6343 | 1001.9574 | 995.948 | 992.553 | 991.7258 | 990.8976 | 990.0683 | 989.238 | 988.4067
| 1 | Ammonia | NH3 | Electrolyser - dedicated VRES + H2 storage - pipeline + ammonia synthesis |  | Russia | Capex | Greenfield Capex |  | total USD/tpA | 1 | total USD/tpANH3 |  | 4826.1888 | 4197.8825 | 3670.3514 | 3227.9488 | 2857.5652 | 2548.1879 | 2300.2379 | 2093.4026 | 1921.6945 | 1779.8961 | 1663.3993 | 1570.9826 | 1495.5736 | 1434.0773 | 1383.8018 | 1342.4702 | 1308.2209 | 1279.5412 | 1255.2502 | 1234.4306 | 1216.3745 | 1201.4243 | 1188.2141 | 1176.4267 | 1165.8144 | 1159.7933 | 1157.6527 | 1155.5171 | 1153.3864 | 1151.2607 | 1149.1399
| 1 | Ammonia | NH3 | Electrolyser - dedicated VRES + H2 storage - pipeline + ammonia synthesis |  | Europe | Capex | Greenfield Capex |  | total USD/tpA | 1 | total USD/tpANH3 |  | 4038.9168 | 3530.1699 | 3103.4146 | 2745.8444 | 2446.7401 | 2197.1063 | 1997.0538 | 1830.2916 | 1691.9384 | 1577.7464 | 1483.9699 | 1410.0015 | 1349.6467 | 1300.4259 | 1260.1831 | 1227.0953 | 1199.9904 | 1177.3055 | 1158.104 | 1141.6577 | 1127.4048 | 1115.4773 | 1104.9401 | 1095.5396 | 1087.0779 | 1082.2905 | 1080.5792 | 1078.8718 | 1077.1684 | 1075.469 | 1073.7734
| 1 | Ammonia | NH3 | Electrolyser - dedicated VRES + H2 storage - pipeline + ammonia synthesis |  | India | Capex | Greenfield Capex |  | total USD/tpA | 1 | total USD/tpANH3 |  | 3911.2569 | 3435.4072 | 3034.2299 | 2696.4397 | 2412.5408 | 2174.5222 | 1975.6032 | 1810.0145 | 1672.8052 | 1559.6779 | 1466.8549 | 1395.5648 | 1337.3902 | 1289.958 | 1251.1995 | 1219.3607 | 1192.997 | 1170.9483 | 1152.3007 | 1136.3435 | 1122.5277 | 1110.4305 | 1099.7253 | 1090.1586 | 1081.5328 | 1076.5299 | 1075.021 | 1073.514 | 1072.0088 | 1070.5053 | 1069.0036
| 1 | Ammonia | NH3 | Electrolyser - dedicated VRES + H2 storage - pipeline + ammonia synthesis |  | Middle East | Capex | Greenfield Capex |  | total USD/tpA | 1 | total USD/tpANH3 |  | 3911.2569 | 3435.4072 | 3034.2299 | 2696.4397 | 2412.5408 | 2174.5222 | 1975.6032 | 1810.0145 | 1672.8052 | 1559.6779 | 1466.8549 | 1395.5648 | 1337.3902 | 1289.958 | 1251.1995 | 1219.3607 | 1192.997 | 1170.9483 | 1152.3007 | 1136.3435 | 1122.5277 | 1110.4305 | 1099.7253 | 1090.1586 | 1081.5328 | 1076.5299 | 1075.021 | 1073.514 | 1072.0088 | 1070.5053 | 1069.0036
| 1 | Ammonia | NH3 | Electrolyser - dedicated VRES + H2 storage - pipeline + ammonia synthesis |  | Africa | Capex | Greenfield Capex |  | total USD/tpA | 1 | total USD/tpANH3 |  | 3911.2569 | 3435.4072 | 3034.2299 | 2696.4397 | 2412.5408 | 2174.5222 | 1975.6032 | 1810.0145 | 1672.8052 | 1559.6779 | 1466.8549 | 1395.5648 | 1337.3902 | 1289.958 | 1251.1995 | 1219.3607 | 1192.997 | 1170.9483 | 1152.3007 | 1136.3435 | 1122.5277 | 1110.4305 | 1099.7253 | 1090.1586 | 1081.5328 | 1076.5299 | 1075.021 | 1073.514 | 1072.0088 | 1070.5053 | 1069.0036
| 1 | Ammonia | NH3 | Electrolyser - dedicated VRES + H2 storage - pipeline + ammonia synthesis |  | Latin America | Capex | Greenfield Capex |  | total USD/tpA | 1 | total USD/tpANH3 |  | 3911.2569 | 3435.4072 | 3034.2299 | 2696.4397 | 2412.5408 | 2174.5222 | 1975.6032 | 1810.0145 | 1672.8052 | 1559.6779 | 1466.8549 | 1395.5648 | 1337.3902 | 1289.958 | 1251.1995 | 1219.3607 | 1192.997 | 1170.9483 | 1152.3007 | 1136.3435 | 1122.5277 | 1110.4305 | 1099.7253 | 1090.1586 | 1081.5328 | 1076.5299 | 1075.021 | 1073.514 | 1072.0088 | 1070.5053 | 1069.0036
| 1 | Ammonia | NH3 | Electrolyser - dedicated VRES + H2 storage - pipeline + ammonia synthesis |  | Oceania | Capex | Greenfield Capex |  | total USD/tpA | 1 | total USD/tpANH3 |  | 3911.2569 | 3435.4072 | 3034.2299 | 2696.4397 | 2412.5408 | 2174.5222 | 1975.6032 | 1810.0145 | 1672.8052 | 1559.6779 | 1466.8549 | 1395.5648 | 1337.3902 | 1289.958 | 1251.1995 | 1219.3607 | 1192.997 | 1170.9483 | 1152.3007 | 1136.3435 | 1122.5277 | 1110.4305 | 1099.7253 | 1090.1586 | 1081.5328 | 1076.5299 | 1075.021 | 1073.514 | 1072.0088 | 1070.5053 | 1069.0036
| 1 | Ammonia | NH3 | Electrolyser - dedicated VRES + H2 storage - pipeline + ammonia synthesis |  | LCPR1 | Capex | Greenfield Capex |  | total USD/tpA | 1 | total USD/tpANH3 |  | 4674.3731 | 4085.4882 | 3588.6245 | 3169.9461 | 2817.8027 | 2522.358 | 2275.2801 | 2069.4731 | 1898.8426 | 1758.0918 | 1642.5583 | 1553.7359 | 1481.2532 | 1422.1626 | 1373.8905 | 1334.2531 | 1301.4503 | 1274.035 | 1250.8669 | 1231.0587 | 1213.9249 | 1198.937 | 1185.6869 | 1173.858 | 1163.2029 | 1157.1133 | 1155.4346 | 1153.7558 | 1152.0771 | 1150.3983 | 1148.7196
| 1 | Ammonia | NH3 | Electrolyser - dedicated VRES + H2 storage - pipeline + ammonia synthesis |  | LCPR2 | Capex | Greenfield Capex |  | total USD/tpA | 1 | total USD/tpANH3 |  | 4674.3731 | 4085.4882 | 3588.6245 | 3169.9461 | 2817.8027 | 2522.358 | 2275.2801 | 2069.4731 | 1898.8426 | 1758.0918 | 1642.5583 | 1553.7359 | 1481.2532 | 1422.1626 | 1373.8905 | 1334.2531 | 1301.4503 | 1274.035 | 1250.8669 | 1231.0587 | 1213.9249 | 1198.937 | 1185.6869 | 1173.858 | 1163.2029 | 1157.1133 | 1155.4346 | 1153.7558 | 1152.0771 | 1150.3983 | 1148.7196
| 1 | Ammonia | NH3 | Electrolyser - dedicated VRES + H2 storage - pipeline + ammonia synthesis |  | LCPR3 | Capex | Greenfield Capex |  | total USD/tpA | 1 | total USD/tpANH3 |  | 4674.3731 | 4085.4882 | 3588.6245 | 3169.9461 | 2817.8027 | 2522.358 | 2275.2801 | 2069.4731 | 1898.8426 | 1758.0918 | 1642.5583 | 1553.7359 | 1481.2532 | 1422.1626 | 1373.8905 | 1334.2531 | 1301.4503 | 1274.035 | 1250.8669 | 1231.0587 | 1213.9249 | 1198.937 | 1185.6869 | 1173.858 | 1163.2029 | 1157.1133 | 1155.4346 | 1153.7558 | 1152.0771 | 1150.3983 | 1148.7196
| 1 | Ammonia | NH3 | Electrolyser - dedicated VRES + H2 storage - pipeline + ammonia synthesis |  | LCPR4 | Capex | Greenfield Capex |  | total USD/tpA | 1 | total USD/tpANH3 |  | 4674.3731 | 4085.4882 | 3588.6245 | 3169.9461 | 2817.8027 | 2522.358 | 2275.2801 | 2069.4731 | 1898.8426 | 1758.0918 | 1642.5583 | 1553.7359 | 1481.2532 | 1422.1626 | 1373.8905 | 1334.2531 | 1301.4503 | 1274.035 | 1250.8669 | 1231.0587 | 1213.9249 | 1198.937 | 1185.6869 | 1173.858 | 1163.2029 | 1157.1133 | 1155.4346 | 1153.7558 | 1152.0771 | 1150.3983 | 1148.7196
9 | 1 | Ammonia | NH3 | Electrolyser - dedicated VRES + H2 storage - pipeline + ammonia synthesis |  | China | Opex | Fixed Opex |  | USD/tpA | 1 | USD/tpANH3 |  | 33.4593 | 31.1721 | 29.1767 | 27.438 | 25.9259 | 24.6143 | 23.4803 | 22.504 | 21.6678 | 20.9555 | 20.352 | 20.1483 | 20.1153 | 20.0825 | 20.0497 | 20.0171 | 19.9846 | 19.9522 | 19.92 | 19.8878 | 19.8558 | 19.8239 | 19.7921 | 19.7605 | 19.729 | 19.6975 | 19.6662 | 19.635 | 19.604 | 19.573 | 19.5422
| 1 | Ammonia | NH3 | Electrolyser - dedicated VRES + H2 storage - pipeline + ammonia synthesis |  | Rest of Asia | Opex | Fixed Opex |  | USD/tpA | 1 | USD/tpANH3 |  | 73.0608 | 63.9492 | 56.309 | 49.9098 | 44.5589 | 40.0946 | 36.3807 | 33.3023 | 30.7613 | 28.6733 | 26.9648 | 25.6917 | 24.6529 | 23.8057 | 23.1132 | 22.544 | 22.0722 | 21.6772 | 21.3428 | 21.0562 | 20.8077 | 20.5898 | 20.3966 | 20.2238 | 20.0677 | 19.9751 | 19.9435 | 19.9121 | 19.8807 | 19.8494 | 19.8183
| 1 | Ammonia | NH3 | Electrolyser - dedicated VRES + H2 storage - pipeline + ammonia synthesis |  | North America | Opex | Fixed Opex |  | USD/tpA | 1 | USD/tpANH3 |  | 57.4131 | 51.0477 | 45.6644 | 41.1179 | 37.2854 | 34.0632 | 31.2607 | 28.9338 | 27.0103 | 25.4276 | 24.1311 | 23.1487 | 22.3471 | 21.6934 | 21.159 | 20.7196 | 20.3766 | 20.0907 | 19.8497 | 19.6443 | 19.4673 | 19.3063 | 19.1641 | 19.0372 | 18.923 | 18.8585 | 18.8428 | 18.8271 | 18.8113 | 18.7955 | 18.7797
| 1 | Ammonia | NH3 | Electrolyser - dedicated VRES + H2 storage - pipeline + ammonia synthesis |  | Russia | Opex | Fixed Opex |  | USD/tpA | 1 | USD/tpANH3 |  | 91.6976 | 79.7598 | 69.7367 | 61.331 | 54.2937 | 48.4156 | 43.7045 | 39.7746 | 36.5122 | 33.818 | 31.6046 | 29.8487 | 28.4159 | 27.2475 | 26.2922 | 25.5069 | 24.8562 | 24.3113 | 23.8498 | 23.4542 | 23.1111 | 22.8271 | 22.5761 | 22.3521 | 22.1505 | 22.0361 | 21.9954 | 21.9548 | 21.9143 | 21.874 | 21.8337
| 1 | Ammonia | NH3 | Electrolyser - dedicated VRES + H2 storage - pipeline + ammonia synthesis |  | Europe | Opex | Fixed Opex |  | USD/tpA | 1 | USD/tpANH3 |  | 76.7394 | 67.0732 | 58.9649 | 52.171 | 46.4881 | 41.745 | 37.944 | 34.7755 | 32.1468 | 29.9772 | 28.1954 | 26.79 | 25.6433 | 24.7081 | 23.9435 | 23.3148 | 22.7998 | 22.3688 | 22.004 | 21.6915 | 21.4207 | 21.1941 | 20.9939 | 20.8153 | 20.6545 | 20.5635 | 20.531 | 20.4986 | 20.4662 | 20.4339 | 20.4017
| 1 | Ammonia | NH3 | Electrolyser - dedicated VRES + H2 storage - pipeline + ammonia synthesis |  | India | Opex | Fixed Opex |  | USD/tpA | 1 | USD/tpANH3 |  | 74.3139 | 65.2727 | 57.6504 | 51.2324 | 45.8383 | 41.3159 | 37.5365 | 34.3903 | 31.7833 | 29.6339 | 27.8702 | 26.5157 | 25.4104 | 24.5092 | 23.7728 | 23.1679 | 22.6669 | 22.248 | 21.8937 | 21.5905 | 21.328 | 21.0982 | 20.8948 | 20.713 | 20.5491 | 20.4541 | 20.4254 | 20.3968 | 20.3682 | 20.3396 | 20.3111
| 1 | Ammonia | NH3 | Electrolyser - dedicated VRES + H2 storage - pipeline + ammonia synthesis |  | Middle East | Opex | Fixed Opex |  | USD/tpA | 1 | USD/tpANH3 |  | 74.3139 | 65.2727 | 57.6504 | 51.2324 | 45.8383 | 41.3159 | 37.5365 | 34.3903 | 31.7833 | 29.6339 | 27.8702 | 26.5157 | 25.4104 | 24.5092 | 23.7728 | 23.1679 | 22.6669 | 22.248 | 21.8937 | 21.5905 | 21.328 | 21.0982 | 20.8948 | 20.713 | 20.5491 | 20.4541 | 20.4254 | 20.3968 | 20.3682 | 20.3396 | 20.3111
| 1 | Ammonia | NH3 | Electrolyser - dedicated VRES + H2 storage - pipeline + ammonia synthesis |  | Africa | Opex | Fixed Opex |  | USD/tpA | 1 | USD/tpANH3 |  | 74.3139 | 65.2727 | 57.6504 | 51.2324 | 45.8383 | 41.3159 | 37.5365 | 34.3903 | 31.7833 | 29.6339 | 27.8702 | 26.5157 | 25.4104 | 24.5092 | 23.7728 | 23.1679 | 22.6669 | 22.248 | 21.8937 | 21.5905 | 21.328 | 21.0982 | 20.8948 | 20.713 | 20.5491 | 20.4541 | 20.4254 | 20.3968 | 20.3682 | 20.3396 | 20.3111
| 1 | Ammonia | NH3 | Electrolyser - dedicated VRES + H2 storage - pipeline + ammonia synthesis |  | Latin America | Opex | Fixed Opex |  | USD/tpA | 1 | USD/tpANH3 |  | 74.3139 | 65.2727 | 57.6504 | 51.2324 | 45.8383 | 41.3159 | 37.5365 | 34.3903 | 31.7833 | 29.6339 | 27.8702 | 26.5157 | 25.4104 | 24.5092 | 23.7728 | 23.1679 | 22.6669 | 22.248 | 21.8937 | 21.5905 | 21.328 | 21.0982 | 20.8948 | 20.713 | 20.5491 | 20.4541 | 20.4254 | 20.3968 | 20.3682 | 20.3396 | 20.3111
| 1 | Ammonia | NH3 | Electrolyser - dedicated VRES + H2 storage - pipeline + ammonia synthesis |  | Oceania | Opex | Fixed Opex |  | USD/tpA | 1 | USD/tpANH3 |  | 74.3139 | 65.2727 | 57.6504 | 51.2324 | 45.8383 | 41.3159 | 37.5365 | 34.3903 | 31.7833 | 29.6339 | 27.8702 | 26.5157 | 25.4104 | 24.5092 | 23.7728 | 23.1679 | 22.6669 | 22.248 | 21.8937 | 21.5905 | 21.328 | 21.0982 | 20.8948 | 20.713 | 20.5491 | 20.4541 | 20.4254 | 20.3968 | 20.3682 | 20.3396 | 20.3111
| 1 | Ammonia | NH3 | Electrolyser - dedicated VRES + H2 storage - pipeline + ammonia synthesis |  | LCPR1 | Opex | Fixed Opex |  | USD/tpA | 1 | USD/tpANH3 |  | 88.8131 | 77.6243 | 68.1839 | 60.229 | 53.5383 | 47.9248 | 43.2303 | 39.32 | 36.078 | 33.4037 | 31.2086 | 29.521 | 28.1438 | 27.0211 | 26.1039 | 25.3508 | 24.7276 | 24.2067 | 23.7665 | 23.3901 | 23.0646 | 22.7798 | 22.5281 | 22.3033 | 22.1009 | 21.9852 | 21.9533 | 21.9214 | 21.8895 | 21.8576 | 21.8257
| 1 | Ammonia | NH3 | Electrolyser - dedicated VRES + H2 storage - pipeline + ammonia synthesis |  | LCPR2 | Opex | Fixed Opex |  | USD/tpA | 1 | USD/tpANH3 |  | 88.8131 | 77.6243 | 68.1839 | 60.229 | 53.5383 | 47.9248 | 43.2303 | 39.32 | 36.078 | 33.4037 | 31.2086 | 29.521 | 28.1438 | 27.0211 | 26.1039 | 25.3508 | 24.7276 | 24.2067 | 23.7665 | 23.3901 | 23.0646 | 22.7798 | 22.5281 | 22.3033 | 22.1009 | 21.9852 | 21.9533 | 21.9214 | 21.8895 | 21.8576 | 21.8257
| 1 | Ammonia | NH3 | Electrolyser - dedicated VRES + H2 storage - pipeline + ammonia synthesis |  | LCPR3 | Opex | Fixed Opex |  | USD/tpA | 1 | USD/tpANH3 |  | 88.8131 | 77.6243 | 68.1839 | 60.229 | 53.5383 | 47.9248 | 43.2303 | 39.32 | 36.078 | 33.4037 | 31.2086 | 29.521 | 28.1438 | 27.0211 | 26.1039 | 25.3508 | 24.7276 | 24.2067 | 23.7665 | 23.3901 | 23.0646 | 22.7798 | 22.5281 | 22.3033 | 22.1009 | 21.9852 | 21.9533 | 21.9214 | 21.8895 | 21.8576 | 21.8257
| 1 | Ammonia | NH3 | Electrolyser - dedicated VRES + H2 storage - pipeline + ammonia synthesis |  | LCPR4 | Opex | Fixed Opex |  | USD/tpA | 1 | USD/tpANH3 |  | 88.8131 | 77.6243 | 68.1839 | 60.229 | 53.5383 | 47.9248 | 43.2303 | 39.32 | 36.078 | 33.4037 | 31.2086 | 29.521 | 28.1438 | 27.0211 | 26.1039 | 25.3508 | 24.7276 | 24.2067 | 23.7665 | 23.3901 | 23.0646 | 22.7798 | 22.5281 | 22.3033 | 22.1009 | 21.9852 | 21.9533 | 21.9214 | 21.8895 | 21.8576 | 21.8257
12 | 1 | Ammonia | NH3 | Electrolyser - dedicated VRES + H2 storage - pipeline + ammonia synthesis | Standard |  | Energy | Electricity - PPA |  | GJ/t | 1 | GJ/tNH3 |  | 2.488 | 2.488 | 2.488 | 2.488 | 2.488 | 2.488 | 2.488 | 2.488 | 2.488 | 2.488 | 2.488 | 2.488 | 2.488 | 2.488 | 2.488 | 2.488 | 2.488 | 2.488 | 2.488 | 2.488 | 2.488 | 2.488 | 2.488 | 2.488 | 2.488 | 2.488 | 2.488 | 2.488 | 2.488 | 2.488 | 2.488
| 1 | Ammonia | NH3 | Electrolyser - dedicated VRES + H2 storage - pipeline + ammonia synthesis | Standard |  | Energy | Electricity - on site VREs |  | GJ/t | 1 | GJ/tNH3 |  | 33.6706 | 33.4165 | 33.1624 | 32.9082 | 32.6541 | 32.4 | 32.1459 | 31.8918 | 31.6376 | 31.3835 | 31.1294 | 31.0024 | 30.8753 | 30.7482 | 30.6212 | 30.4941 | 30.3671 | 30.24 | 30.1129 | 29.9859 | 29.8588 | 29.7318 | 29.6047 | 29.4776 | 29.3506 | 29.2235 | 29.0965 | 28.9694 | 28.8424 | 28.7153 | 28.5882
| 1 | Ammonia | NH3 | Electrolyser - dedicated VRES + H2 storage - pipeline + ammonia synthesis | Standard | China | H2 storage | H2 storage - pipeline |  | GJ/t | 1 | GJ/tNH3 |  | 14.8024 | 14.7219 | 14.6414 | 14.5609 | 14.4805 | 14.4 | 14.3195 | 14.2391 | 14.1586 | 14.0781 | 13.9976 | 13.9839 | 13.9701 | 13.9564 | 13.9426 | 13.9288 | 13.9151 | 13.9013 | 13.8875 | 13.8738 | 13.86 | 13.8462 | 13.8325 | 13.8187 | 13.8049 | 13.7912 | 13.7774 | 13.7636 | 13.7499 | 13.7361 | 13.7224
| 1 | Ammonia | NH3 | Electrolyser - dedicated VRES + H2 storage - pipeline + ammonia synthesis | Standard | Rest of Asia | H2 storage | H2 storage - pipeline |  | GJ/t | 1 | GJ/tNH3 |  | 14.9252 | 14.8669 | 14.8087 | 14.7505 | 14.6922 | 14.634 | 14.5758 | 14.5175 | 14.4593 | 14.4011 | 14.3428 | 14.3317 | 14.3206 | 14.3095 | 14.2984 | 14.2872 | 14.2761 | 14.265 | 14.2539 | 14.2428 | 14.2316 | 14.2205 | 14.2094 | 14.1983 | 14.1872 | 14.1761 | 14.1649 | 14.1538 | 14.1427 | 14.1316 | 14.1205
| 1 | Ammonia | NH3 | Electrolyser - dedicated VRES + H2 storage - pipeline + ammonia synthesis | Standard | North America | H2 storage | H2 storage - pipeline |  | GJ/t | 1 | GJ/tNH3 |  | 12.6378 | 12.6305 | 12.6233 | 12.616 | 12.6087 | 12.6015 | 12.5413 | 12.4811 | 12.421 | 12.3608 | 12.3007 | 12.2839 | 12.2671 | 12.2503 | 12.2336 | 12.2168 | 12.2334 | 12.2499 | 12.2665 | 12.2831 | 12.2996 | 12.3035 | 12.3074 | 12.3113 | 12.3153 | 12.3192 | 12.3246 | 12.3301 | 12.3355 | 12.341 | 12.3465
| 1 | Ammonia | NH3 | Electrolyser - dedicated VRES + H2 storage - pipeline + ammonia synthesis | Standard | Russia | H2 storage | H2 storage - pipeline |  | GJ/t | 1 | GJ/tNH3 |  | 16.4373 | 16.3991 | 16.3609 | 16.3227 | 16.2844 | 16.2462 | 16.2396 | 16.2329 | 16.2262 | 16.2195 | 16.2128 | 16.2037 | 16.1946 | 16.1854 | 16.1763 | 16.1672 | 16.1582 | 16.1491 | 16.1401 | 16.1311 | 16.1221 | 16.1235 | 16.1249 | 16.1263 | 16.1277 | 16.1292 | 16.1233 | 16.1174 | 16.1115 | 16.1056 | 16.0998
| 1 | Ammonia | NH3 | Electrolyser - dedicated VRES + H2 storage - pipeline + ammonia synthesis | Standard | Europe | H2 storage | H2 storage - pipeline |  | GJ/t | 1 | GJ/tNH3 |  | 15.2955 | 15.2429 | 15.1903 | 15.1377 | 15.0851 | 15.0325 | 15.0187 | 15.005 | 14.9912 | 14.9774 | 14.9636 | 14.9509 | 14.9382 | 14.9255 | 14.9128 | 14.9 | 14.8921 | 14.8842 | 14.8762 | 14.8683 | 14.8603 | 14.8628 | 14.8652 | 14.8676 | 14.8701 | 14.8725 | 14.8652 | 14.8579 | 14.8506 | 14.8434 | 14.8361
| 1 | Ammonia | NH3 | Electrolyser - dedicated VRES + H2 storage - pipeline + ammonia synthesis | Standard | India | H2 storage | H2 storage - pipeline |  | GJ/t | 1 | GJ/tNH3 |  | 15.0565 | 15.0319 | 15.0073 | 14.9828 | 14.9582 | 14.9336 | 14.9091 | 14.8845 | 14.86 | 14.8354 | 14.8108 | 14.807 | 14.8032 | 14.7994 | 14.7956 | 14.7918 | 14.788 | 14.7841 | 14.7803 | 14.7765 | 14.7727 | 14.7689 | 14.7651 | 14.7613 | 14.7575 | 14.7536 | 14.7498 | 14.746 | 14.7422 | 14.7384 | 14.7346
| 1 | Ammonia | NH3 | Electrolyser - dedicated VRES + H2 storage - pipeline + ammonia synthesis | Standard | Middle East | H2 storage | H2 storage - pipeline |  | GJ/t | 1 | GJ/tNH3 |  | 15.0565 | 15.0319 | 15.0073 | 14.9828 | 14.9582 | 14.9336 | 14.9091 | 14.8845 | 14.86 | 14.8354 | 14.8108 | 14.807 | 14.8032 | 14.7994 | 14.7956 | 14.7918 | 14.788 | 14.7841 | 14.7803 | 14.7765 | 14.7727 | 14.7689 | 14.7651 | 14.7613 | 14.7575 | 14.7536 | 14.7498 | 14.746 | 14.7422 | 14.7384 | 14.7346
| 1 | Ammonia | NH3 | Electrolyser - dedicated VRES + H2 storage - pipeline + ammonia synthesis | Standard | Africa | H2 storage | H2 storage - pipeline |  | GJ/t | 1 | GJ/tNH3 |  | 15.0565 | 15.0319 | 15.0073 | 14.9828 | 14.9582 | 14.9336 | 14.9091 | 14.8845 | 14.86 | 14.8354 | 14.8108 | 14.807 | 14.8032 | 14.7994 | 14.7956 | 14.7918 | 14.788 | 14.7841 | 14.7803 | 14.7765 | 14.7727 | 14.7689 | 14.7651 | 14.7613 | 14.7575 | 14.7536 | 14.7498 | 14.746 | 14.7422 | 14.7384 | 14.7346
| 1 | Ammonia | NH3 | Electrolyser - dedicated VRES + H2 storage - pipeline + ammonia synthesis | Standard | Latin America | H2 storage | H2 storage - pipeline |  | GJ/t | 1 | GJ/tNH3 |  | 15.0565 | 15.0319 | 15.0073 | 14.9828 | 14.9582 | 14.9336 | 14.9091 | 14.8845 | 14.86 | 14.8354 | 14.8108 | 14.807 | 14.8032 | 14.7994 | 14.7956 | 14.7918 | 14.788 | 14.7841 | 14.7803 | 14.7765 | 14.7727 | 14.7689 | 14.7651 | 14.7613 | 14.7575 | 14.7536 | 14.7498 | 14.746 | 14.7422 | 14.7384 | 14.7346
| 1 | Ammonia | NH3 | Electrolyser - dedicated VRES + H2 storage - pipeline + ammonia synthesis | Standard | Oceania | H2 storage | H2 storage - pipeline |  | GJ/t | 1 | GJ/tNH3 |  | 15.0565 | 15.0319 | 15.0073 | 14.9828 | 14.9582 | 14.9336 | 14.9091 | 14.8845 | 14.86 | 14.8354 | 14.8108 | 14.807 | 14.8032 | 14.7994 | 14.7956 | 14.7918 | 14.788 | 14.7841 | 14.7803 | 14.7765 | 14.7727 | 14.7689 | 14.7651 | 14.7613 | 14.7575 | 14.7536 | 14.7498 | 14.746 | 14.7422 | 14.7384 | 14.7346
| 1 | Ammonia | NH3 | Electrolyser - dedicated VRES + H2 storage - pipeline + ammonia synthesis | Standard | LCPR1 | H2 storage | H2 storage - pipeline |  | GJ/t | 1 | GJ/tNH3 |  | 16.2529 | 16.2371 | 16.2212 | 16.2053 | 16.1894 | 16.1735 | 16.1576 | 16.1418 | 16.1259 | 16.11 | 16.0941 | 16.0941 | 16.0941 | 16.0941 | 16.0941 | 16.0941 | 16.0941 | 16.0941 | 16.0941 | 16.0941 | 16.0941 | 16.0941 | 16.0941 | 16.0941 | 16.0941 | 16.0941 | 16.0941 | 16.0941 | 16.0941 | 16.0941 | 16.0941
| 1 | Ammonia | NH3 | Electrolyser - dedicated VRES + H2 storage - pipeline + ammonia synthesis | Standard | LCPR2 | H2 storage | H2 storage - pipeline |  | GJ/t | 1 | GJ/tNH3 |  | 16.2529 | 16.2371 | 16.2212 | 16.2053 | 16.1894 | 16.1735 | 16.1576 | 16.1418 | 16.1259 | 16.11 | 16.0941 | 16.0941 | 16.0941 | 16.0941 | 16.0941 | 16.0941 | 16.0941 | 16.0941 | 16.0941 | 16.0941 | 16.0941 | 16.0941 | 16.0941 | 16.0941 | 16.0941 | 16.0941 | 16.0941 | 16.0941 | 16.0941 | 16.0941 | 16.0941
| 1 | Ammonia | NH3 | Electrolyser - dedicated VRES + H2 storage - pipeline + ammonia synthesis | Standard | LCPR3 | H2 storage | H2 storage - pipeline |  | GJ/t | 1 | GJ/tNH3 |  | 16.2529 | 16.2371 | 16.2212 | 16.2053 | 16.1894 | 16.1735 | 16.1576 | 16.1418 | 16.1259 | 16.11 | 16.0941 | 16.0941 | 16.0941 | 16.0941 | 16.0941 | 16.0941 | 16.0941 | 16.0941 | 16.0941 | 16.0941 | 16.0941 | 16.0941 | 16.0941 | 16.0941 | 16.0941 | 16.0941 | 16.0941 | 16.0941 | 16.0941 | 16.0941 | 16.0941
| 1 | Ammonia | NH3 | Electrolyser - dedicated VRES + H2 storage - pipeline + ammonia synthesis | Standard | LCPR4 | H2 storage | H2 storage - pipeline |  | GJ/t | 1 | GJ/tNH3 |  | 16.2529 | 16.2371 | 16.2212 | 16.2053 | 16.1894 | 16.1735 | 16.1576 | 16.1418 | 16.1259 | 16.11 | 16.0941 | 16.0941 | 16.0941 | 16.0941 | 16.0941 | 16.0941 | 16.0941 | 16.0941 | 16.0941 | 16.0941 | 16.0941 | 16.0941 | 16.0941 | 16.0941 | 16.0941 | 16.0941 | 16.0941 | 16.0941 | 16.0941 | 16.0941 | 16.0941
12 | 1 | Ammonia | NH3 | Electrolyser - dedicated VRES + H2 storage - pipeline + ammonia synthesis | Standard |  | Energy | Steam |  | GJ/t | 1 | GJ/tNH3 |  | -1.6 | -1.6 | -1.6 | -1.6 | -1.6 | -1.6 | -1.6 | -1.6 | -1.6 | -1.6 | -1.6 | -1.6 | -1.6 | -1.6 | -1.6 | -1.6 | -1.6 | -1.6 | -1.6 | -1.6 | -1.6 | -1.6 | -1.6 | -1.6 | -1.6 | -1.6 | -1.6 | -1.6 | -1.6 | -1.6 | -1.6
Tests of business cases
| Test region: | North America
| Low/High/Standard Capex: | High
LCOA Calculation:
[7 empty] | Metric type | Metric |  | Unit | Source | Comment | Single input | 2020 | 2021 | 2022 | 2023 | 2024 | 2025 | 2026 | 2027 | 2028 | 2029 | 2030 | 2031 | 2032 | 2033 | 2034 | 2035 | 2036 | 2037 | 2038 | 2039 | 2040 | 2041 | 2042 | 2043 | 2044 | 2045 | 2046 | 2047 | 2048 | 2049 | 2050
CRF
[8 empty] | Greenfield Capex |  | USD/tNH3 |  |  |  | 2020: 3180.7832
[8 empty] | Discount factor | [5 empty] | 1 | 0.9434 | 0.89 | 0.83962 | 0.79209 | 0.74726 | 0.70496 | 0.66506 | 0.62741 | 0.5919 | 0.55839 | 0.52679 | 0.49697 | 0.46884 | 0.4423 | 0.41727 | 0.39365 | 0.37136 | 0.35034 | 0.33051 | 0.3118 | 0.29416 | 0.27751 | 0.2618 | 0.24698 | 0.233 | 0.21981 | 0.20737 | 0.19563 | 0.18456 | 0.17411
[8 empty] | Fixed Opex |  | USD/tNH3 |  |  |  | 60.4349 | 50.6928 | 42.7801 | 36.3404 | 31.0879 | 26.7937 | 23.1974 | 20.2554 | 17.8385 | 15.8427 | 14.1839 | 12.8363 | 11.6904 | 10.706 | 9.8512 | 9.1006 | 8.4433 | 7.8536 | 7.3202 | 6.8344 | 6.3895 | 5.9779 | 5.598 | 5.2462 | 4.9196 | 4.6253 | 4.3598 | 4.1096 | 3.8737 | 3.6514 | 3.4418
[8 empty] | Variable Opex |  | USD/tNH3 |  |  |  | 642.2487 | 595.1472 | 551.4264 | 510.8484 | 473.1919 | 438.2507 | 407.0627 | 378.0544 | 351.0759 | 325.9877 | 302.6593 | 282.8545 | 264.3377 | 247.0256 | 230.8404 | 215.7093 | 202.1174 | 189.3827 | 177.4513 | 166.2724 | 155.7985 | 146.1707 | 137.1387 | 128.6656 | 120.7169 | 113.26 | 106.3456 | 99.8542 | 93.7599 | 88.0384 | 82.6668
[8 empty] | Production | [5 empty] | 100% | 94.34% | 89% | 83.96% | 79.21% | 74.73% | 70.5% | 66.51% | 62.74% | 59.19% | 55.84% | 52.68% | 49.7% | 46.88% | 44.23% | 41.73% | 39.36% | 37.14% | 35.03% | 33.05% | 31.18% | 29.42% | 27.75% | 26.18% | 24.7% | 23.3% | 21.98% | 20.74% | 19.56% | 18.46% | 17.41%
[8 empty] | LCOA - greenfield |  | USD/tNH3 |  |  |  | 2020: 804.7109
TCO Calculation - 2020
[7 empty] | Metric type | Metric |  | Unit | Source | Comment | Single input | 2020 | 2021 | 2022 | 2023 | 2024 | 2025 | 2026 | 2027 | 2028 | 2029 | 2030 | 2031 | 2032 | 2033 | 2034 | 2035 | 2036 | 2037 | 2038 | 2039 | 2040 | 2041 | 2042 | 2043 | 2044 | 2045 | 2046 | 2047 | 2048 | 2049 | 2050
[8 empty] | Greenfield Capex |  | USD/tNH3 |  |  |  | 2020: 3021.744
[8 empty] | Fixed Opex |  | USD/tNH3 |  |  |  | 57.4131 | 51.0477 | 45.6644 | 41.1179 | 37.2854 | 34.0632 | 31.2607 | 28.9338 | 27.0103 | 25.4276 | 24.1311 | 23.1487 | 22.3471 | 21.6934 | 21.159 | 20.7196 | 20.3766 | 20.0907 | 19.8497 | 19.6443 | 19.4673 | 19.3063 | 19.1641 | 19.0372 | 18.923 | 18.8585 | 18.8428 | 18.8271 | 18.8113 | 18.7955 | 18.7797
[8 empty] | Variable Opex |  | USD/tNH3 |  |  |  | 610.1362 | 599.3133 | 588.6036 | 578.0072 | 567.5241 | 557.1543 | 548.5548 | 540.0313 | 531.5836 | 523.2118 | 514.916 | 510.0952 | 505.3044 | 500.5435 | 495.8127 | 491.1118 | 487.7768 | 484.4665 | 481.1808 | 477.9199 | 474.6837 | 472.0707 | 469.4752 | 466.8969 | 464.3361 | 461.7926 | 459.6166 | 457.455 | 455.3078 | 453.1749 | 451.0564
[8 empty] | Total OPEX |  | USD/tNH3 |  |  |  | 667.5494 | 650.3609 | 634.268 | 619.1251 | 604.8095 | 591.2175 | 579.8155 | 568.9651 | 558.5939 | 548.6394 | 539.0471 | 533.2439 | 527.6515 | 522.237 | 516.9716 | 511.8314 | 508.1534 | 504.5571 | 501.0306 | 497.5642 | 494.151 | 491.377 | 488.6392 | 485.9341 | 483.2591 | 480.6511 | 478.4594 | 476.2821 | 474.1191 | 471.9705 | 469.8361
[8 empty] | Discount factor | [5 empty] | 1 | 0.9434 | 0.89 | 0.83962 | 0.79209 | 0.74726 | 0.70496 | 0.66506 | 0.62741 | 0.5919 | 0.55839 | 0.52679 | 0.49697 | 0.46884 | 0.4423 | 0.41727 | 0.39365 | 0.37136 | 0.35034 | 0.33051 | 0.3118 | 0.29416 | 0.27751 | 0.2618 | 0.24698 | 0.233 | 0.21981 | 0.20737 | 0.19563 | 0.18456 | 0.17411
[8 empty] | Discounted OPEX |  | USD/tNH3 |  |  |  | 667.5494 | 613.5481 | 564.4962 | 519.8294 | 479.0658 | 441.7921 | 408.7471 | 378.3943 | 350.4687 | 324.7388 | 301.0011 | 280.9062 | 262.2266 | 244.8451 | 228.6571 | 213.5693 | 200.0327 | 187.3746 | 175.5329 | 164.4515 | 154.0786 | 144.5412 | 135.5999 | 127.2162 | 119.3546 | 111.991 | 105.1702 | 98.7656 | 92.752 | 87.1053 | 81.8032
[8 empty] | NPV of all costs |  | total USD/tpANH3 installed |  |  |  | 2020: 11287.3489
[8 empty] | TCO - greenfield |  | USD/tNH3 (produced) |  |  |  | 2020: 396.0473
[8 empty] | Share CAPEX |  | % |  |  |  | 2020: 26.77%
[8 empty] | Share OPEX |  | % |  |  |  | 2020: 73.23%
Variable Opex calcs
[7 empty] | Metric type | Metric |  | Unit | Source | Comment | Single input | 2020 | 2021 | 2022 | 2023 | 2024 | 2025 | 2026 | 2027 | 2028 | 2029 | 2030 | 2031 | 2032 | 2033 | 2034 | 2035 | 2036 | 2037 | 2038 | 2039 | 2040 | 2041 | 2042 | 2043 | 2044 | 2045 | 2046 | 2047 | 2048 | 2049 | 2050
[7 empty] | Energy | Electricity - PPA |  | USD/tNH3 |  |  |  | 31.5394 | 30.5735 | 29.6076 | 28.6417 | 27.6758 | 26.7099 | 26.2137 | 25.7175 | 25.2213 | 24.725 | 24.2288 | 24.3487 | 24.4687 | 24.5886 | 24.7086 | 24.8285 | 24.9256 | 25.0226 | 25.1197 | 25.2168 | 25.3138 | 25.4289 | 25.5439 | 25.659 | 25.7741 | 25.8891 | 25.9744 | 26.0597 | 26.145 | 26.2303 | 26.3156
[7 empty] | Energy | Electricity - on site VREs |  | USD/tNH3 |  |  |  | 320.5038 | 310.2439 | 300.1034 | 290.082 | 280.18 | 270.3972 | 263.2228 | 256.1283 | 249.1137 | 242.179 | 235.3242 | 230.515 | 225.7373 | 220.9912 | 216.2766 | 211.5935 | 207.6054 | 203.6434 | 199.7073 | 195.7972 | 191.9131 | 188.9579 | 186.0209 | 183.1022 | 180.2018 | 177.3197 | 174.8186 | 172.3325 | 169.8616 | 167.4058 | 164.9651
[7 empty] | H2 storage | H2 storage - pipeline |  | USD/tNH3 |  |  |  | 290.2056 | 290.0387 | 289.8718 | 289.7049 | 289.538 | 289.3711 | 287.9897 | 286.6082 | 285.2267 | 283.8452 | 282.4638 | 282.0786 | 281.6934 | 281.3082 | 280.923 | 280.5377 | 280.9182 | 281.2987 | 281.6792 | 282.0597 | 282.4401 | 282.5298 | 282.6195 | 282.7092 | 282.7989 | 282.8886 | 283.014 | 283.1394 | 283.2647 | 283.3901 | 283.5155
Scope 1 emissions
[7 empty] | Metric type | Metric |  | Unit | Source | Comment | Single input | 2020 | 2021 | 2022 | 2023 | 2024 | 2025 | 2026 | 2027 | 2028 | 2029 | 2030 | 2031 | 2032 | 2033 | 2034 | 2035 | 2036 | 2037 | 2038 | 2039 | 2040 | 2041 | 2042 | 2043 | 2044 | 2045 | 2046 | 2047 | 2048 | 2049 | 2050
[8 empty] | Coal​ |  | tCO2/tNH3 |  |  |  | 0 | 0 | 0 | 0 | 0 | 0 | 0 | 0 | 0 | 0 | 0 | 0 | 0 | 0 | 0 | 0 | 0 | 0 | 0 | 0 | 0 | 0 | 0 | 0 | 0 | 0 | 0 | 0 | 0 | 0 | 0
[8 empty] | Natural gas​ |  | tCO2/tNH3 |  |  |  | 0 | 0 | 0 | 0 | 0 | 0 | 0 | 0 | 0 | 0 | 0 | 0 | 0 | 0 | 0 | 0 | 0 | 0 | 0 | 0 | 0 | 0 | 0 | 0 | 0 | 0 | 0 | 0 | 0 | 0 | 0
Calculations to get to the standardized outputs
All calculations below - you can be free format here, but please be specific which sources lead to which inputs
| Output sheet? | Product | Shorthand | Technology | Low/High/Standard |  | Metric type | Metric |  | Unit | Source | Comment | Single input | 2020 | 2021 | 2022 | 2023 | 2024 | 2025 | 2026 | 2027 | 2028 | 2029 | 2030 | 2031 | 2032 | 2033 | 2034 | 2035 | 2036 | 2037 | 2038 | 2039 | 2040 | 2041 | 2042 | 2043 | 2044 | 2045 | 2046 | 2047 | 2048 | 2049 | 2050
| 0 | Ammonia | NH3 | Electrolyser - dedicated VRES + H2 storage - pipeline + ammonia synthesis | Standard |  | WACC | Real WACC​ |  | %​ | dummy |  | 6%
| 0 | Ammonia | NH3 | Electrolyser - dedicated VRES + H2 storage - pipeline + ammonia synthesis | Standard |  | Plant capacity | Average plant capacity |  | t/day | Fasihi et al. (2021) | Reference given for large scale ammonia synthesis plant in this paper (400 kt NH3/annum divided by 365). Verified with Mike Muskett. | 1095.8904
| 0 | Ammonia | NH3 | Electrolyser - dedicated VRES + H2 storage - pipeline + ammonia synthesis | Standard |  | CF | Capacity factor |  | % | Mike Muskett estimate | from MCC data | 95%
| 0 | Ammonia | NH3 | Electrolyser - dedicated VRES + H2 storage - pipeline + ammonia synthesis | Standard |  | Lifetime | Lifetime |  | years | Fasihi et al. (2021) | Mentioned in table A1 as lifetime of the ammonia synthesis unit. | 30
| 0 | Ammonia | NH3 | Electrolyser - dedicated VRES + H2 storage - pipeline + ammonia synthesis | Standard |  | TRL | Current TRL​ |  | TRL#_2022 |  |  | 8
| 0 | Ammonia | NH3 | Electrolyser - dedicated VRES + H2 storage - pipeline + ammonia synthesis | Standard |  | TRL | Expected maturity (TRL>=8)​ |  | TRL8_year |  |  | 2025
| 0 | Ammonia | NH3 | Electrolyser - dedicated VRES + H2 storage - pipeline + ammonia synthesis | Standard |  | Classification | Technology classification |  | Tech_class |  |  | End-state
Capex and Fixed OPEX
| Output sheet? | Product | Shorthand | Technology | Low/High/Standard | Region | Metric type | Metric | Rennovation from | Unit | Source | Comment | Single input | 2020 | 2021 | 2022 | 2023 | 2024 | 2025 | 2026 | 2027 | 2028 | 2029 | 2030 | 2031 | 2032 | 2033 | 2034 | 2035 | 2036 | 2037 | 2038 | 2039 | 2040 | 2041 | 2042 | 2043 | 2044 | 2045 | 2046 | 2047 | 2048 | 2049 | 2050
| 0 | Ammonia | NH3 | Electrolyser - dedicated VRES + H2 storage - pipeline + ammonia synthesis | Low | China | Capex | Greenfield Capex |  | total USD/tpANH3 |  |  |  | 1761.0149 | 1640.6369 | 1535.6151 | 1444.1071 | 1364.523 | 1295.487 | 1235.8031 | 1184.4227 | 1140.4122 | 1102.9219 | 1071.159 | 1060.4386 | 1058.7018 | 1056.9716 | 1055.248 | 1053.5309 | 1051.8204 | 1050.1163 | 1048.4187 | 1046.7274 | 1045.0426 | 1043.364 | 1041.6918 | 1040.0258 | 1038.366 | 1036.7124 | 1035.065 | 1033.4237 | 1031.7884 | 1030.1592 | 1028.5361
| 0 | Ammonia | NH3 | Electrolyser - dedicated VRES + H2 storage - pipeline + ammonia synthesis | High | Rest of Asia | Capex | Greenfield Capex |  | total USD/tpANH3 |  |  |  | 3845.303 | 3365.7454 | 2963.631 | 2626.8332 | 2345.2065 | 2110.2404 | 1914.7741 | 1752.7522 | 1619.0153 | 1509.1207 | 1419.1995 | 1352.1946 | 1297.5198 | 1252.9336 | 1216.4856 | 1186.5253 | 1161.6953 | 1140.907 | 1123.3037 | 1108.2195 | 1095.1408 | 1083.6719 | 1073.5072 | 1064.4099 | 1056.1953 | 1051.3213 | 1049.6599 | 1048.0039 | 1046.353 | 1044.7074 | 1043.0669
| 0 | Ammonia | NH3 | Electrolyser - dedicated VRES + H2 storage - pipeline + ammonia synthesis | High | North America | Capex | Greenfield Capex |  | total USD/tpANH3 |  |  |  | 3021.744 | 2686.7187 | 2403.3881 | 2164.098 | 1962.39 | 1792.7992 | 1645.2982 | 1522.8321 | 1421.5937 | 1338.2945 | 1270.0604 | 1218.3546 | 1176.1645 | 1141.7582 | 1113.6292 | 1090.5035 | 1072.4537 | 1057.4043 | 1044.7215 | 1033.9116 | 1024.5925 | 1016.1192 | 1008.6343 | 1001.9574 | 995.948 | 992.553 | 991.7258 | 990.8976 | 990.0683 | 989.238 | 988.4067
| 0 | Ammonia | NH3 | Electrolyser - dedicated VRES + H2 storage - pipeline + ammonia synthesis | High | Russia | Capex | Greenfield Capex |  | total USD/tpANH3 |  |  |  | 4826.1888 | 4197.8825 | 3670.3514 | 3227.9488 | 2857.5652 | 2548.1879 | 2300.2379 | 2093.4026 | 1921.6945 | 1779.8961 | 1663.3993 | 1570.9826 | 1495.5736 | 1434.0773 | 1383.8018 | 1342.4702 | 1308.2209 | 1279.5412 | 1255.2502 | 1234.4306 | 1216.3745 | 1201.4243 | 1188.2141 | 1176.4267 | 1165.8144 | 1159.7933 | 1157.6527 | 1155.5171 | 1153.3864 | 1151.2607 | 1149.1399
| 0 | Ammonia | NH3 | Electrolyser - dedicated VRES + H2 storage - pipeline + ammonia synthesis | High | Europe | Capex | Greenfield Capex |  | total USD/tpANH3 |  |  |  | 4038.9168 | 3530.1699 | 3103.4146 | 2745.8444 | 2446.7401 | 2197.1063 | 1997.0538 | 1830.2916 | 1691.9384 | 1577.7464 | 1483.9699 | 1410.0015 | 1349.6467 | 1300.4259 | 1260.1831 | 1227.0953 | 1199.9904 | 1177.3055 | 1158.104 | 1141.6577 | 1127.4048 | 1115.4773 | 1104.9401 | 1095.5396 | 1087.0779 | 1082.2905 | 1080.5792 | 1078.8718 | 1077.1684 | 1075.469 | 1073.7734
| 0 | Ammonia | NH3 | Electrolyser - dedicated VRES + H2 storage - pipeline + ammonia synthesis | High | India | Capex | Greenfield Capex |  | total USD/tpANH3 |  |  |  | 3911.2569 | 3435.4072 | 3034.2299 | 2696.4397 | 2412.5408 | 2174.5222 | 1975.6032 | 1810.0145 | 1672.8052 | 1559.6779 | 1466.8549 | 1395.5648 | 1337.3902 | 1289.958 | 1251.1995 | 1219.3607 | 1192.997 | 1170.9483 | 1152.3007 | 1136.3435 | 1122.5277 | 1110.4305 | 1099.7253 | 1090.1586 | 1081.5328 | 1076.5299 | 1075.021 | 1073.514 | 1072.0088 | 1070.5053 | 1069.0036
| 0 | Ammonia | NH3 | Electrolyser - dedicated VRES + H2 storage - pipeline + ammonia synthesis | High | Middle East | Capex | Greenfield Capex |  | total USD/tpANH3 |  |  |  | 3911.2569 | 3435.4072 | 3034.2299 | 2696.4397 | 2412.5408 | 2174.5222 | 1975.6032 | 1810.0145 | 1672.8052 | 1559.6779 | 1466.8549 | 1395.5648 | 1337.3902 | 1289.958 | 1251.1995 | 1219.3607 | 1192.997 | 1170.9483 | 1152.3007 | 1136.3435 | 1122.5277 | 1110.4305 | 1099.7253 | 1090.1586 | 1081.5328 | 1076.5299 | 1075.021 | 1073.514 | 1072.0088 | 1070.5053 | 1069.0036
| 0 | Ammonia | NH3 | Electrolyser - dedicated VRES + H2 storage - pipeline + ammonia synthesis | High | Africa | Capex | Greenfield Capex |  | total USD/tpANH3 |  |  |  | 3911.2569 | 3435.4072 | 3034.2299 | 2696.4397 | 2412.5408 | 2174.5222 | 1975.6032 | 1810.0145 | 1672.8052 | 1559.6779 | 1466.8549 | 1395.5648 | 1337.3902 | 1289.958 | 1251.1995 | 1219.3607 | 1192.997 | 1170.9483 | 1152.3007 | 1136.3435 | 1122.5277 | 1110.4305 | 1099.7253 | 1090.1586 | 1081.5328 | 1076.5299 | 1075.021 | 1073.514 | 1072.0088 | 1070.5053 | 1069.0036
| 0 | Ammonia | NH3 | Electrolyser - dedicated VRES + H2 storage - pipeline + ammonia synthesis | High | Latin America | Capex | Greenfield Capex |  | total USD/tpANH3 |  |  |  | 3911.2569 | 3435.4072 | 3034.2299 | 2696.4397 | 2412.5408 | 2174.5222 | 1975.6032 | 1810.0145 | 1672.8052 | 1559.6779 | 1466.8549 | 1395.5648 | 1337.3902 | 1289.958 | 1251.1995 | 1219.3607 | 1192.997 | 1170.9483 | 1152.3007 | 1136.3435 | 1122.5277 | 1110.4305 | 1099.7253 | 1090.1586 | 1081.5328 | 1076.5299 | 1075.021 | 1073.514 | 1072.0088 | 1070.5053 | 1069.0036
| 0 | Ammonia | NH3 | Electrolyser - dedicated VRES + H2 storage - pipeline + ammonia synthesis | High | Oceania | Capex | Greenfield Capex |  | total USD/tpANH3 |  |  |  | 3911.2569 | 3435.4072 | 3034.2299 | 2696.4397 | 2412.5408 | 2174.5222 | 1975.6032 | 1810.0145 | 1672.8052 | 1559.6779 | 1466.8549 | 1395.5648 | 1337.3902 | 1289.958 | 1251.1995 | 1219.3607 | 1192.997 | 1170.9483 | 1152.3007 | 1136.3435 | 1122.5277 | 1110.4305 | 1099.7253 | 1090.1586 | 1081.5328 | 1076.5299 | 1075.021 | 1073.514 | 1072.0088 | 1070.5053 | 1069.0036
| 0 | Ammonia | NH3 | Electrolyser - dedicated VRES + H2 storage - pipeline + ammonia synthesis | High | LCPR1 | Capex | Greenfield Capex |  | total USD/tpANH3 |  |  |  | 4674.3731 | 4085.4882 | 3588.6245 | 3169.9461 | 2817.8027 | 2522.358 | 2275.2801 | 2069.4731 | 1898.8426 | 1758.0918 | 1642.5583 | 1553.7359 | 1481.2532 | 1422.1626 | 1373.8905 | 1334.2531 | 1301.4503 | 1274.035 | 1250.8669 | 1231.0587 | 1213.9249 | 1198.937 | 1185.6869 | 1173.858 | 1163.2029 | 1157.1133 | 1155.4346 | 1153.7558 | 1152.0771 | 1150.3983 | 1148.7196
| 0 | Ammonia | NH3 | Electrolyser - dedicated VRES + H2 storage - pipeline + ammonia synthesis | High | LCPR2 | Capex | Greenfield Capex |  | total USD/tpANH3 |  |  |  | 4674.3731 | 4085.4882 | 3588.6245 | 3169.9461 | 2817.8027 | 2522.358 | 2275.2801 | 2069.4731 | 1898.8426 | 1758.0918 | 1642.5583 | 1553.7359 | 1481.2532 | 1422.1626 | 1373.8905 | 1334.2531 | 1301.4503 | 1274.035 | 1250.8669 | 1231.0587 | 1213.9249 | 1198.937 | 1185.6869 | 1173.858 | 1163.2029 | 1157.1133 | 1155.4346 | 1153.7558 | 1152.0771 | 1150.3983 | 1148.7196
| 0 | Ammonia | NH3 | Electrolyser - dedicated VRES + H2 storage - pipeline + ammonia synthesis | High | LCPR3 | Capex | Greenfield Capex |  | total USD/tpANH3 |  |  |  | 4674.3731 | 4085.4882 | 3588.6245 | 3169.9461 | 2817.8027 | 2522.358 | 2275.2801 | 2069.4731 | 1898.8426 | 1758.0918 | 1642.5583 | 1553.7359 | 1481.2532 | 1422.1626 | 1373.8905 | 1334.2531 | 1301.4503 | 1274.035 | 1250.8669 | 1231.0587 | 1213.9249 | 1198.937 | 1185.6869 | 1173.858 | 1163.2029 | 1157.1133 | 1155.4346 | 1153.7558 | 1152.0771 | 1150.3983 | 1148.7196
| 0 | Ammonia | NH3 | Electrolyser - dedicated VRES + H2 storage - pipeline + ammonia synthesis | High | LCPR4 | Capex | Greenfield Capex |  | total USD/tpANH3 |  |  |  | 4674.3731 | 4085.4882 | 3588.6245 | 3169.9461 | 2817.8027 | 2522.358 | 2275.2801 | 2069.4731 | 1898.8426 | 1758.0918 | 1642.5583 | 1553.7359 | 1481.2532 | 1422.1626 | 1373.8905 | 1334.2531 | 1301.4503 | 1274.035 | 1250.8669 | 1231.0587 | 1213.9249 | 1198.937 | 1185.6869 | 1173.858 | 1163.2029 | 1157.1133 | 1155.4346 | 1153.7558 | 1152.0771 | 1150.3983 | 1148.7196
| 0 | Ammonia | NH3 | Electrolyser - dedicated VRES + H2 storage - pipeline + ammonia synthesis | Standard |  | Opex | Fixed Opex |  | % of Capex | IEA GHR 2021 | Pg. 9 |  | 1.9% | 1.9% | 1.9% | 1.9% | 1.9% | 1.9% | 1.9% | 1.9% | 1.9% | 1.9% | 1.9% | 1.9% | 1.9% | 1.9% | 1.9% | 1.9% | 1.9% | 1.9% | 1.9% | 1.9% | 1.9% | 1.9% | 1.9% | 1.9% | 1.9% | 1.9% | 1.9% | 1.9% | 1.9% | 1.9% | 1.9%
| 0 | Ammonia | NH3 | Electrolyser - dedicated VRES + H2 storage - pipeline + ammonia synthesis | Low | China | Opex | Fixed Opex |  | USD/tpANH3 |  |  |  | 33.4593 | 31.1721 | 29.1767 | 27.438 | 25.9259 | 24.6143 | 23.4803 | 22.504 | 21.6678 | 20.9555 | 20.352 | 20.1483 | 20.1153 | 20.0825 | 20.0497 | 20.0171 | 19.9846 | 19.9522 | 19.92 | 19.8878 | 19.8558 | 19.8239 | 19.7921 | 19.7605 | 19.729 | 19.6975 | 19.6662 | 19.635 | 19.604 | 19.573 | 19.5422
| 0 | Ammonia | NH3 | Electrolyser - dedicated VRES + H2 storage - pipeline + ammonia synthesis | High | Rest of Asia | Opex | Fixed Opex |  | USD/tpANH3 |  |  |  | 73.0608 | 63.9492 | 56.309 | 49.9098 | 44.5589 | 40.0946 | 36.3807 | 33.3023 | 30.7613 | 28.6733 | 26.9648 | 25.6917 | 24.6529 | 23.8057 | 23.1132 | 22.544 | 22.0722 | 21.6772 | 21.3428 | 21.0562 | 20.8077 | 20.5898 | 20.3966 | 20.2238 | 20.0677 | 19.9751 | 19.9435 | 19.9121 | 19.8807 | 19.8494 | 19.8183
| 0 | Ammonia | NH3 | Electrolyser - dedicated VRES + H2 storage - pipeline + ammonia synthesis | High | North America | Opex | Fixed Opex |  | USD/tpANH3 |  |  |  | 57.4131 | 51.0477 | 45.6644 | 41.1179 | 37.2854 | 34.0632 | 31.2607 | 28.9338 | 27.0103 | 25.4276 | 24.1311 | 23.1487 | 22.3471 | 21.6934 | 21.159 | 20.7196 | 20.3766 | 20.0907 | 19.8497 | 19.6443 | 19.4673 | 19.3063 | 19.1641 | 19.0372 | 18.923 | 18.8585 | 18.8428 | 18.8271 | 18.8113 | 18.7955 | 18.7797
| 0 | Ammonia | NH3 | Electrolyser - dedicated VRES + H2 storage - pipeline + ammonia synthesis | High | Russia | Opex | Fixed Opex |  | USD/tpANH3 |  |  |  | 91.6976 | 79.7598 | 69.7367 | 61.331 | 54.2937 | 48.4156 | 43.7045 | 39.7746 | 36.5122 | 33.818 | 31.6046 | 29.8487 | 28.4159 | 27.2475 | 26.2922 | 25.5069 | 24.8562 | 24.3113 | 23.8498 | 23.4542 | 23.1111 | 22.8271 | 22.5761 | 22.3521 | 22.1505 | 22.0361 | 21.9954 | 21.9548 | 21.9143 | 21.874 | 21.8337
| 0 | Ammonia | NH3 | Electrolyser - dedicated VRES + H2 storage - pipeline + ammonia synthesis | High | Europe | Opex | Fixed Opex |  | USD/tpANH3 |  |  |  | 76.7394 | 67.0732 | 58.9649 | 52.171 | 46.4881 | 41.745 | 37.944 | 34.7755 | 32.1468 | 29.9772 | 28.1954 | 26.79 | 25.6433 | 24.7081 | 23.9435 | 23.3148 | 22.7998 | 22.3688 | 22.004 | 21.6915 | 21.4207 | 21.1941 | 20.9939 | 20.8153 | 20.6545 | 20.5635 | 20.531 | 20.4986 | 20.4662 | 20.4339 | 20.4017
| 0 | Ammonia | NH3 | Electrolyser - dedicated VRES + H2 storage - pipeline + ammonia synthesis | High | India | Opex | Fixed Opex |  | USD/tpANH3 |  |  |  | 74.3139 | 65.2727 | 57.6504 | 51.2324 | 45.8383 | 41.3159 | 37.5365 | 34.3903 | 31.7833 | 29.6339 | 27.8702 | 26.5157 | 25.4104 | 24.5092 | 23.7728 | 23.1679 | 22.6669 | 22.248 | 21.8937 | 21.5905 | 21.328 | 21.0982 | 20.8948 | 20.713 | 20.5491 | 20.4541 | 20.4254 | 20.3968 | 20.3682 | 20.3396 | 20.3111
| 0 | Ammonia | NH3 | Electrolyser - dedicated VRES + H2 storage - pipeline + ammonia synthesis | High | Middle East | Opex | Fixed Opex |  | USD/tpANH3 |  |  |  | 74.3139 | 65.2727 | 57.6504 | 51.2324 | 45.8383 | 41.3159 | 37.5365 | 34.3903 | 31.7833 | 29.6339 | 27.8702 | 26.5157 | 25.4104 | 24.5092 | 23.7728 | 23.1679 | 22.6669 | 22.248 | 21.8937 | 21.5905 | 21.328 | 21.0982 | 20.8948 | 20.713 | 20.5491 | 20.4541 | 20.4254 | 20.3968 | 20.3682 | 20.3396 | 20.3111
| 0 | Ammonia | NH3 | Electrolyser - dedicated VRES + H2 storage - pipeline + ammonia synthesis | High | Africa | Opex | Fixed Opex |  | USD/tpANH3 |  |  |  | 74.3139 | 65.2727 | 57.6504 | 51.2324 | 45.8383 | 41.3159 | 37.5365 | 34.3903 | 31.7833 | 29.6339 | 27.8702 | 26.5157 | 25.4104 | 24.5092 | 23.7728 | 23.1679 | 22.6669 | 22.248 | 21.8937 | 21.5905 | 21.328 | 21.0982 | 20.8948 | 20.713 | 20.5491 | 20.4541 | 20.4254 | 20.3968 | 20.3682 | 20.3396 | 20.3111
| 0 | Ammonia | NH3 | Electrolyser - dedicated VRES + H2 storage - pipeline + ammonia synthesis | High | Latin America | Opex | Fixed Opex |  | USD/tpANH3 |  |  |  | 74.3139 | 65.2727 | 57.6504 | 51.2324 | 45.8383 | 41.3159 | 37.5365 | 34.3903 | 31.7833 | 29.6339 | 27.8702 | 26.5157 | 25.4104 | 24.5092 | 23.7728 | 23.1679 | 22.6669 | 22.248 | 21.8937 | 21.5905 | 21.328 | 21.0982 | 20.8948 | 20.713 | 20.5491 | 20.4541 | 20.4254 | 20.3968 | 20.3682 | 20.3396 | 20.3111
| 0 | Ammonia | NH3 | Electrolyser - dedicated VRES + H2 storage - pipeline + ammonia synthesis | High | Oceania | Opex | Fixed Opex |  | USD/tpANH3 |  |  |  | 74.3139 | 65.2727 | 57.6504 | 51.2324 | 45.8383 | 41.3159 | 37.5365 | 34.3903 | 31.7833 | 29.6339 | 27.8702 | 26.5157 | 25.4104 | 24.5092 | 23.7728 | 23.1679 | 22.6669 | 22.248 | 21.8937 | 21.5905 | 21.328 | 21.0982 | 20.8948 | 20.713 | 20.5491 | 20.4541 | 20.4254 | 20.3968 | 20.3682 | 20.3396 | 20.3111
| 0 | Ammonia | NH3 | Electrolyser - dedicated VRES + H2 storage - pipeline + ammonia synthesis | High | LCPR1 | Opex | Fixed Opex |  | USD/tpANH3 |  |  |  | 88.8131 | 77.6243 | 68.1839 | 60.229 | 53.5383 | 47.9248 | 43.2303 | 39.32 | 36.078 | 33.4037 | 31.2086 | 29.521 | 28.1438 | 27.0211 | 26.1039 | 25.3508 | 24.7276 | 24.2067 | 23.7665 | 23.3901 | 23.0646 | 22.7798 | 22.5281 | 22.3033 | 22.1009 | 21.9852 | 21.9533 | 21.9214 | 21.8895 | 21.8576 | 21.8257
| 0 | Ammonia | NH3 | Electrolyser - dedicated VRES + H2 storage - pipeline + ammonia synthesis | High | LCPR2 | Opex | Fixed Opex |  | USD/tpANH3 |  |  |  | 88.8131 | 77.6243 | 68.1839 | 60.229 | 53.5383 | 47.9248 | 43.2303 | 39.32 | 36.078 | 33.4037 | 31.2086 | 29.521 | 28.1438 | 27.0211 | 26.1039 | 25.3508 | 24.7276 | 24.2067 | 23.7665 | 23.3901 | 23.0646 | 22.7798 | 22.5281 | 22.3033 | 22.1009 | 21.9852 | 21.9533 | 21.9214 | 21.8895 | 21.8576 | 21.8257
| 0 | Ammonia | NH3 | Electrolyser - dedicated VRES + H2 storage - pipeline + ammonia synthesis | High | LCPR3 | Opex | Fixed Opex |  | USD/tpANH3 |  |  |  | 88.8131 | 77.6243 | 68.1839 | 60.229 | 53.5383 | 47.9248 | 43.2303 | 39.32 | 36.078 | 33.4037 | 31.2086 | 29.521 | 28.1438 | 27.0211 | 26.1039 | 25.3508 | 24.7276 | 24.2067 | 23.7665 | 23.3901 | 23.0646 | 22.7798 | 22.5281 | 22.3033 | 22.1009 | 21.9852 | 21.9533 | 21.9214 | 21.8895 | 21.8576 | 21.8257
| 0 | Ammonia | NH3 | Electrolyser - dedicated VRES + H2 storage - pipeline + ammonia synthesis | High | LCPR4 | Opex | Fixed Opex |  | USD/tpANH3 |  |  |  | 88.8131 | 77.6243 | 68.1839 | 60.229 | 53.5383 | 47.9248 | 43.2303 | 39.32 | 36.078 | 33.4037 | 31.2086 | 29.521 | 28.1438 | 27.0211 | 26.1039 | 25.3508 | 24.7276 | 24.2067 | 23.7665 | 23.3901 | 23.0646 | 22.7798 | 22.5281 | 22.3033 | 22.1009 | 21.9852 | 21.9533 | 21.9214 | 21.8895 | 21.8576 | 21.8257
| 0 | Ammonia | NH3 | Electrolyser - dedicated VRES + H2 storage - pipeline + ammonia synthesis | Standard |  | Capex | ASU |  | USD/tpANH3 |  |  |  | 100 | 100 | 100 | 100 | 100 | 100 | 100 | 100 | 100 | 100 | 100 | 100 | 100 | 100 | 100 | 100 | 100 | 100 | 100 | 100 | 100 | 100 | 100 | 100 | 100 | 100 | 100 | 100 | 100 | 100 | 100
| 0 | Ammonia | NH3 | Electrolyser - dedicated VRES + H2 storage - pipeline + ammonia synthesis | Standard |  | Capex | ammonia synthesis |  | total USD/tpANH3 |  |  |  | 671 | 671 | 671 | 671 | 671 | 671 | 671 | 671 | 671 | 671 | 671 | 671 | 671 | 671 | 671 | 671 | 671 | 671 | 671 | 671 | 671 | 671 | 671 | 671 | 671 | 671 | 671 | 671 | 671 | 671 | 671
| 0 | Ammonia | NH3 | Electrolyser - dedicated VRES + H2 storage - pipeline + ammonia synthesis | Low | China | Capex | Electolyser |  | USD/tpANH3 |  | convert from USD/kW to USD/tNH3 by dividing by number of load hours and multiplying by efficiency and by ratio of H2 to NH3 |  | 990.0149 | 869.6369 | 764.6151 | 673.1071 | 593.523 | 524.487 | 464.8031 | 413.4227 | 369.4122 | 331.9219 | 300.159 | 289.4386 | 287.7018 | 285.9716 | 284.248 | 282.5309 | 280.8204 | 279.1163 | 277.4187 | 275.7274 | 274.0426 | 272.364 | 270.6918 | 269.0258 | 267.366 | 265.7124 | 264.065 | 262.4237 | 260.7884 | 259.1592 | 257.5361
| 0 | Ammonia | NH3 | Electrolyser - dedicated VRES + H2 storage - pipeline + ammonia synthesis | High | Rest of Asia | Capex | Electolyser |  | USD/tpANH3 |  | convert from USD/kW to USD/tNH3 by dividing by number of load hours and multiplying by efficiency and by ratio of H2 to NH3 |  | 3074.303 | 2594.7454 | 2192.631 | 1855.8332 | 1574.2065 | 1339.2404 | 1143.7741 | 981.7522 | 848.0153 | 738.1207 | 648.1995 | 581.1946 | 526.5198 | 481.9336 | 445.4856 | 415.5253 | 390.6953 | 369.907 | 352.3037 | 337.2195 | 324.1408 | 312.6719 | 302.5072 | 293.4099 | 285.1953 | 280.3213 | 278.6599 | 277.0039 | 275.353 | 273.7074 | 272.0669
| 0 | Ammonia | NH3 | Electrolyser - dedicated VRES + H2 storage - pipeline + ammonia synthesis | High | North America | Capex | Electolyser |  | USD/tpANH3 |  | convert from USD/kW to USD/tNH3 by dividing by number of load hours and multiplying by efficiency and by ratio of H2 to NH3 |  | 2250.744 | 1915.7187 | 1632.3881 | 1393.098 | 1191.39 | 1021.7992 | 874.2982 | 751.8321 | 650.5937 | 567.2945 | 499.0604 | 447.3546 | 405.1645 | 370.7582 | 342.6292 | 319.5035 | 301.4537 | 286.4043 | 273.7215 | 262.9116 | 253.5925 | 245.1192 | 237.6343 | 230.9574 | 224.948 | 221.553 | 220.7258 | 219.8976 | 219.0683 | 218.238 | 217.4067
| 0 | Ammonia | NH3 | Electrolyser - dedicated VRES + H2 storage - pipeline + ammonia synthesis | High | Russia | Capex | Electolyser |  | USD/tpANH3 |  | convert from USD/kW to USD/tNH3 by dividing by number of load hours and multiplying by efficiency and by ratio of H2 to NH3 |  | 4055.1888 | 3426.8825 | 2899.3514 | 2456.9488 | 2086.5652 | 1777.1879 | 1529.2379 | 1322.4026 | 1150.6945 | 1008.8961 | 892.3993 | 799.9826 | 724.5736 | 663.0773 | 612.8018 | 571.4702 | 537.2209 | 508.5412 | 484.2502 | 463.4306 | 445.3745 | 430.4243 | 417.2141 | 405.4267 | 394.8144 | 388.7933 | 386.6527 | 384.5171 | 382.3864 | 380.2607 | 378.1399
| 0 | Ammonia | NH3 | Electrolyser - dedicated VRES + H2 storage - pipeline + ammonia synthesis | High | Europe | Capex | Electolyser |  | USD/tpANH3 |  | convert from USD/kW to USD/tNH3 by dividing by number of load hours and multiplying by efficiency and by ratio of H2 to NH3 |  | 3267.9168 | 2759.1699 | 2332.4146 | 1974.8444 | 1675.7401 | 1426.1063 | 1226.0538 | 1059.2916 | 920.9384 | 806.7464 | 712.9699 | 639.0015 | 578.6467 | 529.4259 | 489.1831 | 456.0953 | 428.9904 | 406.3055 | 387.104 | 370.6577 | 356.4048 | 344.4773 | 333.9401 | 324.5396 | 316.0779 | 311.2905 | 309.5792 | 307.8718 | 306.1684 | 304.469 | 302.7734
| 0 | Ammonia | NH3 | Electrolyser - dedicated VRES + H2 storage - pipeline + ammonia synthesis | High | India | Capex | Electolyser |  | USD/tpANH3 |  | convert from USD/kW to USD/tNH3 by dividing by number of load hours and multiplying by efficiency and by ratio of H2 to NH3 |  | 3140.2569 | 2664.4072 | 2263.2299 | 1925.4397 | 1641.5408 | 1403.5222 | 1204.6032 | 1039.0145 | 901.8052 | 788.6779 | 695.8549 | 624.5648 | 566.3902 | 518.958 | 480.1995 | 448.3607 | 421.997 | 399.9483 | 381.3007 | 365.3435 | 351.5277 | 339.4305 | 328.7253 | 319.1586 | 310.5328 | 305.5299 | 304.021 | 302.514 | 301.0088 | 299.5053 | 298.0036
| 0 | Ammonia | NH3 | Electrolyser - dedicated VRES + H2 storage - pipeline + ammonia synthesis | High | Middle East | Capex | Electolyser |  | USD/tpANH3 |  | convert from USD/kW to USD/tNH3 by dividing by number of load hours and multiplying by efficiency and by ratio of H2 to NH3 |  | 3140.2569 | 2664.4072 | 2263.2299 | 1925.4397 | 1641.5408 | 1403.5222 | 1204.6032 | 1039.0145 | 901.8052 | 788.6779 | 695.8549 | 624.5648 | 566.3902 | 518.958 | 480.1995 | 448.3607 | 421.997 | 399.9483 | 381.3007 | 365.3435 | 351.5277 | 339.4305 | 328.7253 | 319.1586 | 310.5328 | 305.5299 | 304.021 | 302.514 | 301.0088 | 299.5053 | 298.0036
| 0 | Ammonia | NH3 | Electrolyser - dedicated VRES + H2 storage - pipeline + ammonia synthesis | High | Africa | Capex | Electolyser |  | USD/tpANH3 |  | convert from USD/kW to USD/tNH3 by dividing by number of load hours and multiplying by efficiency and by ratio of H2 to NH3 |  | 3140.2569 | 2664.4072 | 2263.2299 | 1925.4397 | 1641.5408 | 1403.5222 | 1204.6032 | 1039.0145 | 901.8052 | 788.6779 | 695.8549 | 624.5648 | 566.3902 | 518.958 | 480.1995 | 448.3607 | 421.997 | 399.9483 | 381.3007 | 365.3435 | 351.5277 | 339.4305 | 328.7253 | 319.1586 | 310.5328 | 305.5299 | 304.021 | 302.514 | 301.0088 | 299.5053 | 298.0036
| 0 | Ammonia | NH3 | Electrolyser - dedicated VRES + H2 storage - pipeline + ammonia synthesis | High | Latin America | Capex | Electolyser |  | USD/tpANH3 |  | convert from USD/kW to USD/tNH3 by dividing by number of load hours and multiplying by efficiency and by ratio of H2 to NH3 |  | 3140.2569 | 2664.4072 | 2263.2299 | 1925.4397 | 1641.5408 | 1403.5222 | 1204.6032 | 1039.0145 | 901.8052 | 788.6779 | 695.8549 | 624.5648 | 566.3902 | 518.958 | 480.1995 | 448.3607 | 421.997 | 399.9483 | 381.3007 | 365.3435 | 351.5277 | 339.4305 | 328.7253 | 319.1586 | 310.5328 | 305.5299 | 304.021 | 302.514 | 301.0088 | 299.5053 | 298.0036
| 0 | Ammonia | NH3 | Electrolyser - dedicated VRES + H2 storage - pipeline + ammonia synthesis | High | Oceania | Capex | Electolyser |  | USD/tpANH3 |  | convert from USD/kW to USD/tNH3 by dividing by number of load hours and multiplying by efficiency and by ratio of H2 to NH3 |  | 3140.2569 | 2664.4072 | 2263.2299 | 1925.4397 | 1641.5408 | 1403.5222 | 1204.6032 | 1039.0145 | 901.8052 | 788.6779 | 695.8549 | 624.5648 | 566.3902 | 518.958 | 480.1995 | 448.3607 | 421.997 | 399.9483 | 381.3007 | 365.3435 | 351.5277 | 339.4305 | 328.7253 | 319.1586 | 310.5328 | 305.5299 | 304.021 | 302.514 | 301.0088 | 299.5053 | 298.0036
| 0 | Ammonia | NH3 | Electrolyser - dedicated VRES + H2 storage - pipeline + ammonia synthesis | High | LCPR1 | Capex | Electolyser |  | USD/tpANH3 |  | convert from USD/kW to USD/tNH3 by dividing by number of load hours and multiplying by efficiency and by ratio of H2 to NH3 |  | 3903.3731 | 3314.4882 | 2817.6245 | 2398.9461 | 2046.8027 | 1751.358 | 1504.2801 | 1298.4731 | 1127.8426 | 987.0918 | 871.5583 | 782.7359 | 710.2532 | 651.1626 | 602.8905 | 563.2531 | 530.4503 | 503.035 | 479.8669 | 460.0587 | 442.9249 | 427.937 | 414.6869 | 402.858 | 392.2029 | 386.1133 | 384.4346 | 382.7558 | 381.0771 | 379.3983 | 377.7196
| 0 | Ammonia | NH3 | Electrolyser - dedicated VRES + H2 storage - pipeline + ammonia synthesis | High | LCPR2 | Capex | Electolyser |  | USD/tpANH3 |  | convert from USD/kW to USD/tNH3 by dividing by number of load hours and multiplying by efficiency and by ratio of H2 to NH3 |  | 3903.3731 | 3314.4882 | 2817.6245 | 2398.9461 | 2046.8027 | 1751.358 | 1504.2801 | 1298.4731 | 1127.8426 | 987.0918 | 871.5583 | 782.7359 | 710.2532 | 651.1626 | 602.8905 | 563.2531 | 530.4503 | 503.035 | 479.8669 | 460.0587 | 442.9249 | 427.937 | 414.6869 | 402.858 | 392.2029 | 386.1133 | 384.4346 | 382.7558 | 381.0771 | 379.3983 | 377.7196
| 0 | Ammonia | NH3 | Electrolyser - dedicated VRES + H2 storage - pipeline + ammonia synthesis | High | LCPR3 | Capex | Electolyser |  | USD/tpANH3 |  | convert from USD/kW to USD/tNH3 by dividing by number of load hours and multiplying by efficiency and by ratio of H2 to NH3 |  | 3903.3731 | 3314.4882 | 2817.6245 | 2398.9461 | 2046.8027 | 1751.358 | 1504.2801 | 1298.4731 | 1127.8426 | 987.0918 | 871.5583 | 782.7359 | 710.2532 | 651.1626 | 602.8905 | 563.2531 | 530.4503 | 503.035 | 479.8669 | 460.0587 | 442.9249 | 427.937 | 414.6869 | 402.858 | 392.2029 | 386.1133 | 384.4346 | 382.7558 | 381.0771 | 379.3983 | 377.7196
| 0 | Ammonia | NH3 | Electrolyser - dedicated VRES + H2 storage - pipeline + ammonia synthesis | High | LCPR4 | Capex | Electolyser |  | USD/tpANH3 |  | convert from USD/kW to USD/tNH3 by dividing by number of load hours and multiplying by efficiency and by ratio of H2 to NH3 |  | 3903.3731 | 3314.4882 | 2817.6245 | 2398.9461 | 2046.8027 | 1751.358 | 1504.2801 | 1298.4731 | 1127.8426 | 987.0918 | 871.5583 | 782.7359 | 710.2532 | 651.1626 | 602.8905 | 563.2531 | 530.4503 | 503.035 | 479.8669 | 460.0587 | 442.9249 | 427.937 | 414.6869 | 402.858 | 392.2029 | 386.1133 | 384.4346 | 382.7558 | 381.0771 | 379.3983 | 377.7196
| 0 | Ammonia | NH3 | Electrolyser - dedicated VRES + H2 storage - pipeline + ammonia synthesis | Low |  | Capex | Electolyser |  | USD/kW |  | Shared assumptions H2 model |  | 279.1028 | 250.1491 | 224.3882 | 201.5103 | 181.2459 | 163.3602 | 147.6478 | 133.9264 | 122.0299 | 111.8008 | 103.0829 | 100 | 100 | 100 | 100 | 100 | 100 | 100 | 100 | 100 | 100 | 100 | 100 | 100 | 100 | 100 | 100 | 100 | 100 | 100 | 100
| 0 | Ammonia | NH3 | Electrolyser - dedicated VRES + H2 storage - pipeline + ammonia synthesis | High |  | Capex | Electolyser |  | USD/kW |  | Shared assumptions H2 model |  | 850 | 729.5989 | 626.9895 | 539.6698 | 465.517 | 402.7248 | 349.7505 | 305.2682 | 268.1262 | 237.3091 | 211.9061 | 191.0902 | 174.1085 | 160.2829 | 149.0165 | 139.7994 | 132.2086 | 125.9025 | 120.6106 | 116.1219 | 112.273 | 108.9374 | 106.0175 | 103.4373 | 101.1374 | 100 | 100 | 100 | 100 | 100 | 100
| 0 | Ammonia | NH3 | Electrolyser - dedicated VRES + H2 storage - pipeline + ammonia synthesis |  | China | CF | Electrolyser load factor |  | USD/kW |  | equal to dedicated renewables CF |  | 30.1% | 30.48% | 30.86% | 31.24% | 31.62% | 32% | 32.38% | 32.76% | 33.14% | 33.52% | 33.9% | 33.96% | 34.03% | 34.09% | 34.16% | 34.23% | 34.29% | 34.35% | 34.42% | 34.48% | 34.55% | 34.61% | 34.68% | 34.74% | 34.81% | 34.87% | 34.94% | 35% | 35.07% | 35.13% | 35.2%
| 0 | Ammonia | NH3 | Electrolyser - dedicated VRES + H2 storage - pipeline + ammonia synthesis |  | Rest of Asia | CF | Electrolyser load factor |  | USD/kW |  | equal to dedicated renewables CF |  | 29.52% | 29.79% | 30.07% | 30.34% | 30.62% | 30.89% | 31.17% | 31.44% | 31.72% | 31.99% | 32.27% | 32.32% | 32.38% | 32.43% | 32.48% | 32.53% | 32.58% | 32.64% | 32.69% | 32.74% | 32.79% | 32.85% | 32.9% | 32.95% | 33% | 33.06% | 33.11% | 33.16% | 33.22% | 33.27% | 33.32%
| 0 | Ammonia | NH3 | Electrolyser - dedicated VRES + H2 storage - pipeline + ammonia synthesis |  | North America | CF | Electrolyser load factor |  | USD/kW |  | equal to dedicated renewables CF |  | 40.32% | 40.36% | 40.39% | 40.42% | 40.46% | 40.49% | 40.78% | 41.06% | 41.35% | 41.63% | 41.91% | 41.99% | 42.07% | 42.15% | 42.23% | 42.31% | 42.23% | 42.15% | 42.07% | 42% | 41.92% | 41.9% | 41.88% | 41.86% | 41.84% | 41.83% | 41.8% | 41.77% | 41.75% | 41.72% | 41.7%
| 0 | Ammonia | NH3 | Electrolyser - dedicated VRES + H2 storage - pipeline + ammonia synthesis |  | Russia | CF | Electrolyser load factor |  | USD/kW |  | equal to dedicated renewables CF |  | 22.38% | 22.56% | 22.74% | 22.92% | 23.1% | 23.28% | 23.31% | 23.34% | 23.38% | 23.41% | 23.44% | 23.48% | 23.53% | 23.57% | 23.61% | 23.65% | 23.7% | 23.74% | 23.78% | 23.83% | 23.87% | 23.86% | 23.85% | 23.85% | 23.84% | 23.83% | 23.86% | 23.89% | 23.92% | 23.95% | 23.97%
| 0 | Ammonia | NH3 | Electrolyser - dedicated VRES + H2 storage - pipeline + ammonia synthesis |  | Europe | CF | Electrolyser load factor |  | USD/kW |  | equal to dedicated renewables CF |  | 27.77% | 28.02% | 28.27% | 28.52% | 28.76% | 29.01% | 29.08% | 29.14% | 29.21% | 29.27% | 29.34% | 29.4% | 29.46% | 29.52% | 29.58% | 29.64% | 29.68% | 29.71% | 29.75% | 29.79% | 29.83% | 29.81% | 29.8% | 29.79% | 29.78% | 29.77% | 29.8% | 29.84% | 29.87% | 29.91% | 29.94%
| 0 | Ammonia | NH3 | Electrolyser - dedicated VRES + H2 storage - pipeline + ammonia synthesis |  | India | CF | Electrolyser load factor |  | USD/kW |  | equal to dedicated renewables CF |  | 28.9% | 29.02% | 29.13% | 29.25% | 29.36% | 29.48% | 29.6% | 29.71% | 29.83% | 29.94% | 30.06% | 30.08% | 30.1% | 30.11% | 30.13% | 30.15% | 30.17% | 30.19% | 30.2% | 30.22% | 30.24% | 30.26% | 30.28% | 30.29% | 30.31% | 30.33% | 30.35% | 30.37% | 30.38% | 30.4% | 30.42%
| 0 | Ammonia | NH3 | Electrolyser - dedicated VRES + H2 storage - pipeline + ammonia synthesis |  | Middle East | CF | Electrolyser load factor |  | USD/kW |  | equal to dedicated renewables CF |  | 28.9% | 29.02% | 29.13% | 29.25% | 29.36% | 29.48% | 29.6% | 29.71% | 29.83% | 29.94% | 30.06% | 30.08% | 30.1% | 30.11% | 30.13% | 30.15% | 30.17% | 30.19% | 30.2% | 30.22% | 30.24% | 30.26% | 30.28% | 30.29% | 30.31% | 30.33% | 30.35% | 30.37% | 30.38% | 30.4% | 30.42%
| 0 | Ammonia | NH3 | Electrolyser - dedicated VRES + H2 storage - pipeline + ammonia synthesis |  | Africa | CF | Electrolyser load factor |  | USD/kW |  | equal to dedicated renewables CF |  | 28.9% | 29.02% | 29.13% | 29.25% | 29.36% | 29.48% | 29.6% | 29.71% | 29.83% | 29.94% | 30.06% | 30.08% | 30.1% | 30.11% | 30.13% | 30.15% | 30.17% | 30.19% | 30.2% | 30.22% | 30.24% | 30.26% | 30.28% | 30.29% | 30.31% | 30.33% | 30.35% | 30.37% | 30.38% | 30.4% | 30.42%
| 0 | Ammonia | NH3 | Electrolyser - dedicated VRES + H2 storage - pipeline + ammonia synthesis |  | Latin America | CF | Electrolyser load factor |  | USD/kW |  | equal to dedicated renewables CF |  | 28.9% | 29.02% | 29.13% | 29.25% | 29.36% | 29.48% | 29.6% | 29.71% | 29.83% | 29.94% | 30.06% | 30.08% | 30.1% | 30.11% | 30.13% | 30.15% | 30.17% | 30.19% | 30.2% | 30.22% | 30.24% | 30.26% | 30.28% | 30.29% | 30.31% | 30.33% | 30.35% | 30.37% | 30.38% | 30.4% | 30.42%
| 0 | Ammonia | NH3 | Electrolyser - dedicated VRES + H2 storage - pipeline + ammonia synthesis |  | Oceania | CF | Electrolyser load factor |  | USD/kW |  | equal to dedicated renewables CF |  | 28.9% | 29.02% | 29.13% | 29.25% | 29.36% | 29.48% | 29.6% | 29.71% | 29.83% | 29.94% | 30.06% | 30.08% | 30.1% | 30.11% | 30.13% | 30.15% | 30.17% | 30.19% | 30.2% | 30.22% | 30.24% | 30.26% | 30.28% | 30.29% | 30.31% | 30.33% | 30.35% | 30.37% | 30.38% | 30.4% | 30.42%
| 0 | Ammonia | NH3 | Electrolyser - dedicated VRES + H2 storage - pipeline + ammonia synthesis |  | LCPR1 | CF | Electrolyser load factor |  | USD/kW |  | equal to dedicated renewables CF |  | 23.25% | 23.33% | 23.4% | 23.48% | 23.55% | 23.62% | 23.7% | 23.78% | 23.85% | 23.93% | 24% | 24% | 24% | 24% | 24% | 24% | 24% | 24% | 24% | 24% | 24% | 24% | 24% | 24% | 24% | 24% | 24% | 24% | 24% | 24% | 24%
| 0 | Ammonia | NH3 | Electrolyser - dedicated VRES + H2 storage - pipeline + ammonia synthesis |  | LCPR2 | CF | Electrolyser load factor |  | USD/kW |  | equal to dedicated renewables CF |  | 23.25% | 23.33% | 23.4% | 23.48% | 23.55% | 23.62% | 23.7% | 23.78% | 23.85% | 23.93% | 24% | 24% | 24% | 24% | 24% | 24% | 24% | 24% | 24% | 24% | 24% | 24% | 24% | 24% | 24% | 24% | 24% | 24% | 24% | 24% | 24%
| 0 | Ammonia | NH3 | Electrolyser - dedicated VRES + H2 storage - pipeline + ammonia synthesis |  | LCPR3 | CF | Electrolyser load factor |  | USD/kW |  | equal to dedicated renewables CF |  | 23.25% | 23.33% | 23.4% | 23.48% | 23.55% | 23.62% | 23.7% | 23.78% | 23.85% | 23.93% | 24% | 24% | 24% | 24% | 24% | 24% | 24% | 24% | 24% | 24% | 24% | 24% | 24% | 24% | 24% | 24% | 24% | 24% | 24% | 24% | 24%
| 0 | Ammonia | NH3 | Electrolyser - dedicated VRES + H2 storage - pipeline + ammonia synthesis |  | LCPR4 | CF | Electrolyser load factor |  | USD/kW |  | equal to dedicated renewables CF |  | 23.25% | 23.33% | 23.4% | 23.48% | 23.55% | 23.62% | 23.7% | 23.78% | 23.85% | 23.93% | 24% | 24% | 24% | 24% | 24% | 24% | 24% | 24% | 24% | 24% | 24% | 24% | 24% | 24% | 24% | 24% | 24% | 24% | 24% | 24% | 24%
Variable Opex
| Output sheet? | Product | Shorthand | Technology | Low/High/Standard | Region | Metric type | Metric |  | Unit | Source | Comment | Single input | 2020 | 2021 | 2022 | 2023 | 2024 | 2025 | 2026 | 2027 | 2028 | 2029 | 2030 | 2031 | 2032 | 2033 | 2034 | 2035 | 2036 | 2037 | 2038 | 2039 | 2040 | 2041 | 2042 | 2043 | 2044 | 2045 | 2046 | 2047 | 2048 | 2049 | 2050
| 0 | Ammonia | NH3 | Electrolyser - dedicated VRES + H2 storage - pipeline + ammonia synthesis | Standard |  | Energy | Electricity - PPA |  | GJ/tNH3 |  | from feedstock and energy inputs |  | 2.488 | 2.488 | 2.488 | 2.488 | 2.488 | 2.488 | 2.488 | 2.488 | 2.488 | 2.488 | 2.488 | 2.488 | 2.488 | 2.488 | 2.488 | 2.488 | 2.488 | 2.488 | 2.488 | 2.488 | 2.488 | 2.488 | 2.488 | 2.488 | 2.488 | 2.488 | 2.488 | 2.488 | 2.488 | 2.488 | 2.488
| 0 | Ammonia | NH3 | Electrolyser - dedicated VRES + H2 storage - pipeline + ammonia synthesis | Standard |  | Energy | Electricity - on site VREs |  | GJ/tNH3 |  | from feedstock and energy inputs |  | 33.6706 | 33.4165 | 33.1624 | 32.9082 | 32.6541 | 32.4 | 32.1459 | 31.8918 | 31.6376 | 31.3835 | 31.1294 | 31.0024 | 30.8753 | 30.7482 | 30.6212 | 30.4941 | 30.3671 | 30.24 | 30.1129 | 29.9859 | 29.8588 | 29.7318 | 29.6047 | 29.4776 | 29.3506 | 29.2235 | 29.0965 | 28.9694 | 28.8424 | 28.7153 | 28.5882
| 0 | Ammonia | NH3 | Electrolyser - dedicated VRES + H2 storage - pipeline + ammonia synthesis | Standard | China | H2 storage | H2 storage - pipeline |  | GJ/tNH3 |  | from feedstock and energy inputs |  | 14.8024 | 14.7219 | 14.6414 | 14.5609 | 14.4805 | 14.4 | 14.3195 | 14.2391 | 14.1586 | 14.0781 | 13.9976 | 13.9839 | 13.9701 | 13.9564 | 13.9426 | 13.9288 | 13.9151 | 13.9013 | 13.8875 | 13.8738 | 13.86 | 13.8462 | 13.8325 | 13.8187 | 13.8049 | 13.7912 | 13.7774 | 13.7636 | 13.7499 | 13.7361 | 13.7224
| 0 | Ammonia | NH3 | Electrolyser - dedicated VRES + H2 storage - pipeline + ammonia synthesis | Standard | Rest of Asia | H2 storage | H2 storage - pipeline |  | GJ/tNH3 |  | from feedstock and energy inputs |  | 14.9252 | 14.8669 | 14.8087 | 14.7505 | 14.6922 | 14.634 | 14.5758 | 14.5175 | 14.4593 | 14.4011 | 14.3428 | 14.3317 | 14.3206 | 14.3095 | 14.2984 | 14.2872 | 14.2761 | 14.265 | 14.2539 | 14.2428 | 14.2316 | 14.2205 | 14.2094 | 14.1983 | 14.1872 | 14.1761 | 14.1649 | 14.1538 | 14.1427 | 14.1316 | 14.1205
| 0 | Ammonia | NH3 | Electrolyser - dedicated VRES + H2 storage - pipeline + ammonia synthesis | Standard | North America | H2 storage | H2 storage - pipeline |  | GJ/tNH3 |  | from feedstock and energy inputs |  | 12.6378 | 12.6305 | 12.6233 | 12.616 | 12.6087 | 12.6015 | 12.5413 | 12.4811 | 12.421 | 12.3608 | 12.3007 | 12.2839 | 12.2671 | 12.2503 | 12.2336 | 12.2168 | 12.2334 | 12.2499 | 12.2665 | 12.2831 | 12.2996 | 12.3035 | 12.3074 | 12.3113 | 12.3153 | 12.3192 | 12.3246 | 12.3301 | 12.3355 | 12.341 | 12.3465
| 0 | Ammonia | NH3 | Electrolyser - dedicated VRES + H2 storage - pipeline + ammonia synthesis | Standard | Russia | H2 storage | H2 storage - pipeline |  | GJ/tNH3 |  | from feedstock and energy inputs |  | 16.4373 | 16.3991 | 16.3609 | 16.3227 | 16.2844 | 16.2462 | 16.2396 | 16.2329 | 16.2262 | 16.2195 | 16.2128 | 16.2037 | 16.1946 | 16.1854 | 16.1763 | 16.1672 | 16.1582 | 16.1491 | 16.1401 | 16.1311 | 16.1221 | 16.1235 | 16.1249 | 16.1263 | 16.1277 | 16.1292 | 16.1233 | 16.1174 | 16.1115 | 16.1056 | 16.0998
| 0 | Ammonia | NH3 | Electrolyser - dedicated VRES + H2 storage - pipeline + ammonia synthesis | Standard | Europe | H2 storage | H2 storage - pipeline |  | GJ/tNH3 |  | from feedstock and energy inputs |  | 15.2955 | 15.2429 | 15.1903 | 15.1377 | 15.0851 | 15.0325 | 15.0187 | 15.005 | 14.9912 | 14.9774 | 14.9636 | 14.9509 | 14.9382 | 14.9255 | 14.9128 | 14.9 | 14.8921 | 14.8842 | 14.8762 | 14.8683 | 14.8603 | 14.8628 | 14.8652 | 14.8676 | 14.8701 | 14.8725 | 14.8652 | 14.8579 | 14.8506 | 14.8434 | 14.8361
| 0 | Ammonia | NH3 | Electrolyser - dedicated VRES + H2 storage - pipeline + ammonia synthesis | Standard | India | H2 storage | H2 storage - pipeline |  | GJ/tNH3 |  | from feedstock and energy inputs |  | 15.0565 | 15.0319 | 15.0073 | 14.9828 | 14.9582 | 14.9336 | 14.9091 | 14.8845 | 14.86 | 14.8354 | 14.8108 | 14.807 | 14.8032 | 14.7994 | 14.7956 | 14.7918 | 14.788 | 14.7841 | 14.7803 | 14.7765 | 14.7727 | 14.7689 | 14.7651 | 14.7613 | 14.7575 | 14.7536 | 14.7498 | 14.746 | 14.7422 | 14.7384 | 14.7346
| 0 | Ammonia | NH3 | Electrolyser - dedicated VRES + H2 storage - pipeline + ammonia synthesis | Standard | Middle East | H2 storage | H2 storage - pipeline |  | GJ/tNH3 |  | from feedstock and energy inputs |  | 15.0565 | 15.0319 | 15.0073 | 14.9828 | 14.9582 | 14.9336 | 14.9091 | 14.8845 | 14.86 | 14.8354 | 14.8108 | 14.807 | 14.8032 | 14.7994 | 14.7956 | 14.7918 | 14.788 | 14.7841 | 14.7803 | 14.7765 | 14.7727 | 14.7689 | 14.7651 | 14.7613 | 14.7575 | 14.7536 | 14.7498 | 14.746 | 14.7422 | 14.7384 | 14.7346
| 0 | Ammonia | NH3 | Electrolyser - dedicated VRES + H2 storage - pipeline + ammonia synthesis | Standard | Africa | H2 storage | H2 storage - pipeline |  | GJ/tNH3 |  | from feedstock and energy inputs |  | 15.0565 | 15.0319 | 15.0073 | 14.9828 | 14.9582 | 14.9336 | 14.9091 | 14.8845 | 14.86 | 14.8354 | 14.8108 | 14.807 | 14.8032 | 14.7994 | 14.7956 | 14.7918 | 14.788 | 14.7841 | 14.7803 | 14.7765 | 14.7727 | 14.7689 | 14.7651 | 14.7613 | 14.7575 | 14.7536 | 14.7498 | 14.746 | 14.7422 | 14.7384 | 14.7346
| 0 | Ammonia | NH3 | Electrolyser - dedicated VRES + H2 storage - pipeline + ammonia synthesis | Standard | Latin America | H2 storage | H2 storage - pipeline |  | GJ/tNH3 |  | from feedstock and energy inputs |  | 15.0565 | 15.0319 | 15.0073 | 14.9828 | 14.9582 | 14.9336 | 14.9091 | 14.8845 | 14.86 | 14.8354 | 14.8108 | 14.807 | 14.8032 | 14.7994 | 14.7956 | 14.7918 | 14.788 | 14.7841 | 14.7803 | 14.7765 | 14.7727 | 14.7689 | 14.7651 | 14.7613 | 14.7575 | 14.7536 | 14.7498 | 14.746 | 14.7422 | 14.7384 | 14.7346
| 0 | Ammonia | NH3 | Electrolyser - dedicated VRES + H2 storage - pipeline + ammonia synthesis | Standard | Oceania | H2 storage | H2 storage - pipeline |  | GJ/tNH3 |  | from feedstock and energy inputs |  | 15.0565 | 15.0319 | 15.0073 | 14.9828 | 14.9582 | 14.9336 | 14.9091 | 14.8845 | 14.86 | 14.8354 | 14.8108 | 14.807 | 14.8032 | 14.7994 | 14.7956 | 14.7918 | 14.788 | 14.7841 | 14.7803 | 14.7765 | 14.7727 | 14.7689 | 14.7651 | 14.7613 | 14.7575 | 14.7536 | 14.7498 | 14.746 | 14.7422 | 14.7384 | 14.7346
| 0 | Ammonia | NH3 | Electrolyser - dedicated VRES + H2 storage - pipeline + ammonia synthesis | Standard | LCPR1 | H2 storage | H2 storage - pipeline |  | GJ/tNH3 |  | from feedstock and energy inputs |  | 16.2529 | 16.2371 | 16.2212 | 16.2053 | 16.1894 | 16.1735 | 16.1576 | 16.1418 | 16.1259 | 16.11 | 16.0941 | 16.0941 | 16.0941 | 16.0941 | 16.0941 | 16.0941 | 16.0941 | 16.0941 | 16.0941 | 16.0941 | 16.0941 | 16.0941 | 16.0941 | 16.0941 | 16.0941 | 16.0941 | 16.0941 | 16.0941 | 16.0941 | 16.0941 | 16.0941
| 0 | Ammonia | NH3 | Electrolyser - dedicated VRES + H2 storage - pipeline + ammonia synthesis | Standard | LCPR2 | H2 storage | H2 storage - pipeline |  | GJ/tNH3 |  | from feedstock and energy inputs |  | 16.2529 | 16.2371 | 16.2212 | 16.2053 | 16.1894 | 16.1735 | 16.1576 | 16.1418 | 16.1259 | 16.11 | 16.0941 | 16.0941 | 16.0941 | 16.0941 | 16.0941 | 16.0941 | 16.0941 | 16.0941 | 16.0941 | 16.0941 | 16.0941 | 16.0941 | 16.0941 | 16.0941 | 16.0941 | 16.0941 | 16.0941 | 16.0941 | 16.0941 | 16.0941 | 16.0941
| 0 | Ammonia | NH3 | Electrolyser - dedicated VRES + H2 storage - pipeline + ammonia synthesis | Standard | LCPR3 | H2 storage | H2 storage - pipeline |  | GJ/tNH3 |  | from feedstock and energy inputs |  | 16.2529 | 16.2371 | 16.2212 | 16.2053 | 16.1894 | 16.1735 | 16.1576 | 16.1418 | 16.1259 | 16.11 | 16.0941 | 16.0941 | 16.0941 | 16.0941 | 16.0941 | 16.0941 | 16.0941 | 16.0941 | 16.0941 | 16.0941 | 16.0941 | 16.0941 | 16.0941 | 16.0941 | 16.0941 | 16.0941 | 16.0941 | 16.0941 | 16.0941 | 16.0941 | 16.0941
| 0 | Ammonia | NH3 | Electrolyser - dedicated VRES + H2 storage - pipeline + ammonia synthesis | Standard | LCPR4 | H2 storage | H2 storage - pipeline |  | GJ/tNH3 |  | from feedstock and energy inputs |  | 16.2529 | 16.2371 | 16.2212 | 16.2053 | 16.1894 | 16.1735 | 16.1576 | 16.1418 | 16.1259 | 16.11 | 16.0941 | 16.0941 | 16.0941 | 16.0941 | 16.0941 | 16.0941 | 16.0941 | 16.0941 | 16.0941 | 16.0941 | 16.0941 | 16.0941 | 16.0941 | 16.0941 | 16.0941 | 16.0941 | 16.0941 | 16.0941 | 16.0941 | 16.0941 | 16.0941
| 0 | Ammonia | NH3 | Electrolyser - dedicated VRES + H2 storage - pipeline + ammonia synthesis | Standard |  | Energy | Steam |  | GJ/tNH3 |  | from feedstock and energy inputs |  | -1.6 | -1.6 | -1.6 | -1.6 | -1.6 | -1.6 | -1.6 | -1.6 | -1.6 | -1.6 | -1.6 | -1.6 | -1.6 | -1.6 | -1.6 | -1.6 | -1.6 | -1.6 | -1.6 | -1.6 | -1.6 | -1.6 | -1.6 | -1.6 | -1.6 | -1.6 | -1.6 | -1.6 | -1.6 | -1.6 | -1.6

## NH3_Biomass Digestion
Technology: | Biomass Digestion + ammonia synthesis
Version:
For 'Business case OPEX&Capex' sheet - in exact same format as it will appear in the output sheet
|  | This is the product that you are producing. Only the relevant products should appear here |  | This is the production technology | low, high applies to Capex, only applicable to technologies with different Capex in different regions. All other values should be classified as 'Standard' |  |  | Only use standardized units and metrics from the unit list in this table. Not necessary to do elsewhere in the sheet |  | Filled automatically | Only for selected inputs - see unit list | Filled automatically | Inputs from the calculations----->
| Output sheet? | Product | Shorthand | Technology | Low/High/Standard | Region | Metric type | Metric | Rennovation from | Standard unit | per t product? | Unit | Single input | 2020 | 2021 | 2022 | 2023 | 2024 | 2025 | 2026 | 2027 | 2028 | 2029 | 2030 | 2031 | 2032 | 2033 | 2034 | 2035 | 2036 | 2037 | 2038 | 2039 | 2040 | 2041 | 2042 | 2043 | 2044 | 2045 | 2046 | 2047 | 2048 | 2049 | 2050
1 | 1 | Ammonia | NH3 | Biomass Digestion + ammonia synthesis | Standard |  | CF | Capacity factor |  | % | 0 | % | 95%
2 | 1 | Ammonia | NH3 | Biomass Digestion + ammonia synthesis | Standard |  | WACC | Real WACC​ |  | %​ | 0 | %​ | 6%
| 1 | Ammonia | NH3 | Biomass Digestion + ammonia synthesis | Standard |  | Plant capacity | Average plant capacity |  | t/day | 0 | t/day | 150
3 | 1 | Ammonia | NH3 | Biomass Digestion + ammonia synthesis | Standard |  | Lifetime | Lifetime |  | years | 0 | years | 30
4 | 1 | Ammonia | NH3 | Biomass Digestion + ammonia synthesis | Standard |  | TRL | Current TRL​ |  | TRL#_2022 | 0 | TRL#_2022 | 3
5 | 1 | Ammonia | NH3 | Biomass Digestion + ammonia synthesis | Standard |  | TRL | Expected maturity (TRL>=8)​ |  | TRL8_year | 0 | TRL8_year | 2030
6 | 1 | Ammonia | NH3 | Biomass Digestion + ammonia synthesis | Standard |  | Classification | Technology classification |  | Tech_class | 0 | Tech_class | End-state
7 | 1 | Ammonia | NH3 | Biomass Digestion + ammonia synthesis | Standard |  | Capex | Greenfield Capex |  | total USD/tpA | 1 | total USD/tpANH3 |  | 3445.6882 | 3445.6882 | 3445.6882 | 3445.6882 | 3445.6882 | 3445.6882 | 3445.6882 | 3445.6882 | 3445.6882 | 3445.6882 | 3445.6882 | 3445.6882 | 3445.6882 | 3445.6882 | 3445.6882 | 3445.6882 | 3445.6882 | 3445.6882 | 3445.6882 | 3445.6882 | 3445.6882 | 3445.6882 | 3445.6882 | 3445.6882 | 3445.6882 | 3445.6882 | 3445.6882 | 3445.6882 | 3445.6882 | 3445.6882 | 3445.6882
9 | 1 | Ammonia | NH3 | Biomass Digestion + ammonia synthesis | Standard |  | Opex | Fixed Opex |  | USD/tpA | 1 | USD/tpANH3 |  | 172.2844 | 172.2844 | 172.2844 | 172.2844 | 172.2844 | 172.2844 | 172.2844 | 172.2844 | 172.2844 | 172.2844 | 172.2844 | 172.2844 | 172.2844 | 172.2844 | 172.2844 | 172.2844 | 172.2844 | 172.2844 | 172.2844 | 172.2844 | 172.2844 | 172.2844 | 172.2844 | 172.2844 | 172.2844 | 172.2844 | 172.2844 | 172.2844 | 172.2844 | 172.2844 | 172.2844
| 1 | Ammonia | NH3 | Biomass Digestion + ammonia synthesis | Standard |  | Raw material | Wet biomass |  | GJ/t | 1 | GJ/tNH3 |  | 155.52 | 155.52 | 155.52 | 155.52 | 155.52 | 155.52 | 155.52 | 155.52 | 155.52 | 155.52 | 155.52 | 155.52 | 155.52 | 155.52 | 155.52 | 155.52 | 155.52 | 155.52 | 155.52 | 155.52 | 155.52 | 155.52 | 155.52 | 155.52 | 155.52 | 155.52 | 155.52 | 155.52 | 155.52 | 155.52 | 155.52
| 1 | Ammonia | NH3 | Biomass Digestion + ammonia synthesis | Standard |  | Energy | Electricity - PPA |  | GJ/t | 1 | GJ/tNH3 |  | 5.688 | 5.688 | 5.688 | 5.688 | 5.688 | 5.688 | 5.688 | 5.688 | 5.688 | 5.688 | 5.688 | 5.688 | 5.688 | 5.688 | 5.688 | 5.688 | 5.688 | 5.688 | 5.688 | 5.688 | 5.688 | 5.688 | 5.688 | 5.688 | 5.688 | 5.688 | 5.688 | 5.688 | 5.688 | 5.688 | 5.688
12 | 1 | Ammonia | NH3 | Biomass Digestion + ammonia synthesis | Standard |  | Energy | Steam |  | GJ/t | 1 | GJ/tNH3 | bar: 2020 to 2050
Tests of business cases
| Test region: | North America
| Low/High/Standard Capex: | Standard
LCOA Calculation:
[7 empty] | Metric type | Metric |  | Unit | Source | Comment | Single input | 2020 | 2021 | 2022 | 2023 | 2024 | 2025 | 2026 | 2027 | 2028 | 2029 | 2030 | 2031 | 2032 | 2033 | 2034 | 2035 | 2036 | 2037 | 2038 | 2039 | 2040 | 2041 | 2042 | 2043 | 2044 | 2045 | 2046 | 2047 | 2048 | 2049 | 2050
[8 empty] | CRF |  |  |  |  | 0.95
[8 empty] | Greenfield Capex |  | USD/tNH3 |  |  |  | 2020: 3627.0402
[8 empty] | Discount factor | [5 empty] | 1 | 0.9434 | 0.89 | 0.83962 | 0.79209 | 0.74726 | 0.70496 | 0.66506 | 0.62741 | 0.5919 | 0.55839 | 0.52679 | 0.49697 | 0.46884 | 0.4423 | 0.41727 | 0.39365 | 0.37136 | 0.35034 | 0.33051 | 0.3118 | 0.29416 | 0.27751 | 0.2618 | 0.24698 | 0.233 | 0.21981 | 0.20737 | 0.19563 | 0.18456 | 0.17411
[8 empty] | Fixed Opex |  | USD/tNH3 |  |  |  | 181.352 | 171.0868 | 161.4026 | 152.2666 | 143.6478 | 135.5168 | 127.846 | 120.6094 | 113.7825 | 107.342 | 101.266 | 95.534 | 90.1264 | 85.0249 | 80.2122 | 75.6719 | 71.3885 | 67.3477 | 63.5356 | 59.9392 | 56.5464 | 53.3457 | 50.3261 | 47.4775 | 44.7901 | 42.2548 | 39.863 | 37.6066 | 35.4779 | 33.4697 | 31.5752
[8 empty] | Variable Opex |  | USD/tNH3 |  |  |  | 543.3301 | 510.4923 | 479.6313 | 450.6283 | 423.372 | 397.7574 | 374.4431 | 352.4937 | 331.8295 | 312.3752 | 294.0601 | 277.5596 | 261.985 | 247.2842 | 233.4083 | 220.3109 | 207.9278 | 196.2407 | 185.2105 | 174.8002 | 164.9751 | 155.7142 | 146.9732 | 138.7228 | 130.9356 | 123.5854 | 116.6329 | 110.0715 | 103.8791 | 98.0352 | 92.52
[8 empty] | Production | [5 empty] | 100% | 94.34% | 89% | 83.96% | 79.21% | 74.73% | 70.5% | 66.51% | 62.74% | 59.19% | 55.84% | 52.68% | 49.7% | 46.88% | 44.23% | 41.73% | 39.36% | 37.14% | 35.03% | 33.05% | 31.18% | 29.42% | 27.75% | 26.18% | 24.7% | 23.3% | 21.98% | 20.74% | 19.56% | 18.46% | 17.41%
[8 empty] | LCOA - greenfield |  | USD/tNH3 |  |  |  | 2020: 959.1615
TCO Calculation - 2020
[7 empty] | Metric type | Metric |  | Unit | Source | Comment | Single input | 2020 | 2021 | 2022 | 2023 | 2024 | 2025 | 2026 | 2027 | 2028 | 2029 | 2030 | 2031 | 2032 | 2033 | 2034 | 2035 | 2036 | 2037 | 2038 | 2039 | 2040 | 2041 | 2042 | 2043 | 2044 | 2045 | 2046 | 2047 | 2048 | 2049 | 2050
[8 empty] | Greenfield Capex |  | USD/tNH3 |  |  |  | 2020: 3445.6882
[8 empty] | Fixed Opex |  | USD/tNH3 |  |  |  | 172.2844 | 172.2844 | 172.2844 | 172.2844 | 172.2844 | 172.2844 | 172.2844 | 172.2844 | 172.2844 | 172.2844 | 172.2844 | 172.2844 | 172.2844 | 172.2844 | 172.2844 | 172.2844 | 172.2844 | 172.2844 | 172.2844 | 172.2844 | 172.2844 | 172.2844 | 172.2844 | 172.2844 | 172.2844 | 172.2844 | 172.2844 | 172.2844 | 172.2844 | 172.2844 | 172.2844
[8 empty] | Variable Opex |  | USD/tNH3 |  |  |  | 516.1636 | 514.0658 | 511.968 | 509.8703 | 507.7725 | 505.6747 | 504.597 | 503.5192 | 502.4415 | 501.3638 | 500.286 | 500.5465 | 500.807 | 501.0675 | 501.328 | 501.5885 | 501.7993 | 502.0101 | 502.2209 | 502.4317 | 502.6425 | 502.8924 | 503.1423 | 503.3922 | 503.6421 | 503.892 | 504.0772 | 504.2625 | 504.4478 | 504.633 | 504.8183
[8 empty] | Total OPEX |  | USD/tNH3 |  |  |  | 688.448 | 686.3502 | 684.2524 | 682.1547 | 680.0569 | 677.9591 | 676.8814 | 675.8036 | 674.7259 | 673.6482 | 672.5704 | 672.8309 | 673.0914 | 673.3519 | 673.6124 | 673.8729 | 674.0837 | 674.2945 | 674.5053 | 674.7161 | 674.9269 | 675.1768 | 675.4267 | 675.6766 | 675.9265 | 676.1764 | 676.3616 | 676.5469 | 676.7322 | 676.9175 | 677.1027
[8 empty] | Discount factor | [5 empty] | 1 | 0.9434 | 0.89 | 0.83962 | 0.79209 | 0.74726 | 0.70496 | 0.66506 | 0.62741 | 0.5919 | 0.55839 | 0.52679 | 0.49697 | 0.46884 | 0.4423 | 0.41727 | 0.39365 | 0.37136 | 0.35034 | 0.33051 | 0.3118 | 0.29416 | 0.27751 | 0.2618 | 0.24698 | 0.233 | 0.21981 | 0.20737 | 0.19563 | 0.18456 | 0.17411
[8 empty] | Discounted OPEX |  | USD/tNH3 |  |  |  | 688.448 | 647.5002 | 608.9822 | 572.7502 | 538.6688 | 506.6105 | 477.1747 | 449.448 | 423.3314 | 398.7313 | 375.5598 | 354.4389 | 334.5058 | 315.6937 | 297.9394 | 281.1836 | 265.3505 | 250.409 | 236.3088 | 223.0025 | 210.4454 | 198.6069 | 187.4344 | 176.8903 | 166.9393 | 157.5482 | 148.6711 | 140.2941 | 132.3892 | 124.9297 | 117.8904
[8 empty] | NPV of all costs |  | total USD/tpANH3 installed |  |  |  | 2020: 13453.7645
[8 empty] | TCO - greenfield |  | USD/tNH3 (produced) |  |  |  | 2020: 472.0619
[8 empty] | Share CAPEX |  | % |  |  |  | 2020: 25.61%
[8 empty] | Share OPEX |  | % |  |  |  | 2020: 74.39%
Variable Opex calcs
[7 empty] | Metric type | Metric |  | Unit | Source | Comment | Single input | 2020 | 2021 | 2022 | 2023 | 2024 | 2025 | 2026 | 2027 | 2028 | 2029 | 2030 | 2031 | 2032 | 2033 | 2034 | 2035 | 2036 | 2037 | 2038 | 2039 | 2040 | 2041 | 2042 | 2043 | 2044 | 2045 | 2046 | 2047 | 2048 | 2049 | 2050
[7 empty] | Raw material | Wet biomass |  | USD/tNH3 |  |  |  | 471.2256 | 471.2256 | 471.2256 | 471.2256 | 471.2256 | 471.2256 | 471.2256 | 471.2256 | 471.2256 | 471.2256 | 471.2256 | 471.2256 | 471.2256 | 471.2256 | 471.2256 | 471.2256 | 471.2256 | 471.2256 | 471.2256 | 471.2256 | 471.2256 | 471.2256 | 471.2256 | 471.2256 | 471.2256 | 471.2256 | 471.2256 | 471.2256 | 471.2256 | 471.2256 | 471.2256
[7 empty] | Energy | Electricity - PPA |  | USD/tNH3 |  |  |  | 72.1045 | 69.8963 | 67.6881 | 65.4799 | 63.2718 | 61.0636 | 59.9291 | 58.7946 | 57.6602 | 56.5257 | 55.3913 | 55.6655 | 55.9397 | 56.2139 | 56.4881 | 56.7623 | 56.9842 | 57.2061 | 57.428 | 57.6499 | 57.8718 | 58.1348 | 58.3979 | 58.6609 | 58.924 | 59.187 | 59.382 | 59.577 | 59.7721 | 59.9671 | 60.1621
Scope 1 emissions
[7 empty] | Metric type | Metric |  | Unit | Source | Comment | Single input | 2020 | 2021 | 2022 | 2023 | 2024 | 2025 | 2026 | 2027 | 2028 | 2029 | 2030 | 2031 | 2032 | 2033 | 2034 | 2035 | 2036 | 2037 | 2038 | 2039 | 2040 | 2041 | 2042 | 2043 | 2044 | 2045 | 2046 | 2047 | 2048 | 2049 | 2050
[8 empty] | Coal​ |  | tCO2/tNH3 |  |  |  | 0 | 0 | 0 | 0 | 0 | 0 | 0 | 0 | 0 | 0 | 0 | 0 | 0 | 0 | 0 | 0 | 0 | 0 | 0 | 0 | 0 | 0 | 0 | 0 | 0 | 0 | 0 | 0 | 0 | 0 | 0
[8 empty] | Natural gas​ |  | tCO2/tNH3 |  |  |  | 0 | 0 | 0 | 0 | 0 | 0 | 0 | 0 | 0 | 0 | 0 | 0 | 0 | 0 | 0 | 0 | 0 | 0 | 0 | 0 | 0 | 0 | 0 | 0 | 0 | 0 | 0 | 0 | 0 | 0 | 0
Calculations to get to the standardized outputs
All calculations below - you can be free format here, but please be specific which sources lead to which inputs
| Output sheet? | Product | Shorthand | Technology | Low/High/Standard |  | Metric type | Metric |  | Unit | Source | Comment | Single input | 2020 | 2021 | 2022 | 2023 | 2024 | 2025 | 2026 | 2027 | 2028 | 2029 | 2030 | 2031 | 2032 | 2033 | 2034 | 2035 | 2036 | 2037 | 2038 | 2039 | 2040 | 2041 | 2042 | 2043 | 2044 | 2045 | 2046 | 2047 | 2048 | 2049 | 2050
| 0 | Ammonia | NH3 | Biomass Digestion + ammonia synthesis | Standard |  | WACC | Real WACC​ |  | %​ | dummy |  | 6%
| 0 | Ammonia | NH3 | Biomass Digestion + ammonia synthesis | Standard |  | CF | Capacity factor |  | % | Mike Muskett estimate | from MCC data | 95%
| 0 | Ammonia | NH3 | Biomass Digestion + ammonia synthesis | Standard |  | Lifetime | Lifetime |  | years | Sanchez et al (2019) | Average value taken from Figure 6 | 30
| 0 | Ammonia | NH3 | Biomass Digestion + ammonia synthesis | Standard |  | Plant capacity | Average plant capacity |  | t/day | Fasihi et al. (2021) | From paper: "Typical modern large-scale NH3 plants have production capacity of 1000–2000 tons of NH3 per day [2], and new plants are designed for capacities reaching 3000 tons of NH3 per day equivalent to 1,000,000 t/year." | 150
| 0 | Ammonia | NH3 | Biomass Digestion + ammonia synthesis | Standard |  | TRL | Current TRL​ |  | TRL#_2022 |  | Smith et al. (2021) | 3
| 0 | Ammonia | NH3 | Biomass Digestion + ammonia synthesis | Standard |  | TRL | Expected maturity (TRL>=8)​ |  | TRL8_year |  |  | 2030
| 0 | Ammonia | NH3 | Biomass Digestion + ammonia synthesis | Standard |  | Classification | Technology classification |  | Tech_class |  |  | End-state
Capex and Fixed OPEX
| Output sheet? | Product | Shorthand | Technology | Low/High/Standard |  | Metric type | Metric | Rennovation from | Unit | Source | Comment | Single input | 2020 | 2021 | 2022 | 2023 | 2024 | 2025 | 2026 | 2027 | 2028 | 2029 | 2030 | 2031 | 2032 | 2033 | 2034 | 2035 | 2036 | 2037 | 2038 | 2039 | 2040 | 2041 | 2042 | 2043 | 2044 | 2045 | 2046 | 2047 | 2048 | 2049 | 2050
| 0 | Ammonia | NH3 | Biomass Digestion + ammonia synthesis | Standard |  | Capex | Greenfield Capex |  | total USD/tpANH3 | Mike Muskett estimate | Mike: to account for scaling (this plant produces a lot less ammonia), must multiply Capex of traditional SMR plant by 2.75. Then, add on cost of digester. |  | 3445.6882 | 3445.6882 | 3445.6882 | 3445.6882 | 3445.6882 | 3445.6882 | 3445.6882 | 3445.6882 | 3445.6882 | 3445.6882 | 3445.6882 | 3445.6882 | 3445.6882 | 3445.6882 | 3445.6882 | 3445.6882 | 3445.6882 | 3445.6882 | 3445.6882 | 3445.6882 | 3445.6882 | 3445.6882 | 3445.6882 | 3445.6882 | 3445.6882 | 3445.6882 | 3445.6882 | 3445.6882 | 3445.6882 | 3445.6882 | 3445.6882
| 0 | Ammonia | NH3 | Biomass Digestion + ammonia synthesis | Standard |  | Opex | Fixed Opex |  | % of Capex | Mike Muskett estimate | bar: 2020 to 2050
| 0 | Ammonia | NH3 | Biomass Digestion + ammonia synthesis | Standard |  | Opex | Fixed Opex |  | USD/tpANH3 |  |  |  | 172.2844 | 172.2844 | 172.2844 | 172.2844 | 172.2844 | 172.2844 | 172.2844 | 172.2844 | 172.2844 | 172.2844 | 172.2844 | 172.2844 | 172.2844 | 172.2844 | 172.2844 | 172.2844 | 172.2844 | 172.2844 | 172.2844 | 172.2844 | 172.2844 | 172.2844 | 172.2844 | 172.2844 | 172.2844 | 172.2844 | 172.2844 | 172.2844 | 172.2844 | 172.2844 | 172.2844
|  |  |  | Biomass Digestion + ammonia synthesis | Standard |  | Capex | Digester |  | USD/tpANH3 | Budzianowki (2015) | 13230 tonnes biomass digested per year (Table 4), Capex of 300,000 2015USD which is 345000 2021 USD |  | 270.3673 | 270.3673 | 270.3673 | 270.3673 | 270.3673 | 270.3673 | 270.3673 | 270.3673 | 270.3673 | 270.3673 | 270.3673 | 270.3673 | 270.3673 | 270.3673 | 270.3673 | 270.3673 | 270.3673 | 270.3673 | 270.3673 | 270.3673 | 270.3673 | 270.3673 | 270.3673 | 270.3673 | 270.3673 | 270.3673 | 270.3673 | 270.3673 | 270.3673 | 270.3673 | 270.3673
| 0 | Ammonia | NH3 | Biomass Digestion + ammonia synthesis | Standard |  | Capex | ammonia synthesis |  | total USD/tpANH3 |  |  |  | 671 | 671 | 671 | 671 | 671 | 671 | 671 | 671 | 671 | 671 | 671 | 671 | 671 | 671 | 671 | 671 | 671 | 671 | 671 | 671 | 671 | 671 | 671 | 671 | 671 | 671 | 671 | 671 | 671 | 671 | 671
Variable Opex
| Output sheet? | Product | Shorthand | Technology | Low/High/Standard |  | Metric type | Metric |  | Unit | Source | Comment | Single input | 2020 | 2021 | 2022 | 2023 | 2024 | 2025 | 2026 | 2027 | 2028 | 2029 | 2030 | 2031 | 2032 | 2033 | 2034 | 2035 | 2036 | 2037 | 2038 | 2039 | 2040 | 2041 | 2042 | 2043 | 2044 | 2045 | 2046 | 2047 | 2048 | 2049 | 2050
| 0 | Ammonia | NH3 | Biomass Digestion + ammonia synthesis | Standard |  | Raw material | Wet biomass |  | GJ/tNH3 |  | from feedstock and energy inputs |  | 155.52 | 155.52 | 155.52 | 155.52 | 155.52 | 155.52 | 155.52 | 155.52 | 155.52 | 155.52 | 155.52 | 155.52 | 155.52 | 155.52 | 155.52 | 155.52 | 155.52 | 155.52 | 155.52 | 155.52 | 155.52 | 155.52 | 155.52 | 155.52 | 155.52 | 155.52 | 155.52 | 155.52 | 155.52 | 155.52 | 155.52
| 0 | Ammonia | NH3 | Biomass Digestion + ammonia synthesis | Standard |  | Energy | Electricity - PPA |  | GJ/tNH3 |  | from feedstock and energy inputs |  | 5.688 | 5.688 | 5.688 | 5.688 | 5.688 | 5.688 | 5.688 | 5.688 | 5.688 | 5.688 | 5.688 | 5.688 | 5.688 | 5.688 | 5.688 | 5.688 | 5.688 | 5.688 | 5.688 | 5.688 | 5.688 | 5.688 | 5.688 | 5.688 | 5.688 | 5.688 | 5.688 | 5.688 | 5.688 | 5.688 | 5.688
| 0 | Ammonia | NH3 | Biomass Digestion + ammonia synthesis | Standard |  | Energy | Steam |  | GJ/tNH3 |  | from feedstock and energy inputs | bar: 2020 to 2050
Note on O30: [Threaded comment] Your version of Excel allows you to read this threaded comment; however, any edits to it will get removed if the file is opened in a newer version of Excel. Learn more: https://go.microsoft.com/fwlink/?linkid=870924 Comment: @Trishla Shah added multiplication by discount factor and division by capacity factor

## NH3_Biomass Gasification
Technology: | Biomass Gasification + ammonia synthesis
Version:
For 'Business case OPEX&Capex' sheet - in exact same format as it will appear in the output sheet
|  | This is the product that you are producing. Only the relevant products should appear here |  | This is the production technology | low, high applies to Capex, only applicable to technologies with different Capex in different regions. All other values should be classified as 'Standard' |  |  | Only use standardized units and metrics from the unit list in this table. Not necessary to do elsewhere in the sheet |  | Filled automatically | Only for selected inputs - see unit list | Filled automatically | Inputs from the calculations----->
| Output sheet? | Product | Shorthand | Technology | Low/High/Standard | Region | Metric type | Metric | Rennovation from | Standard unit | per t product? | Unit | Single input | 2020 | 2021 | 2022 | 2023 | 2024 | 2025 | 2026 | 2027 | 2028 | 2029 | 2030 | 2031 | 2032 | 2033 | 2034 | 2035 | 2036 | 2037 | 2038 | 2039 | 2040 | 2041 | 2042 | 2043 | 2044 | 2045 | 2046 | 2047 | 2048 | 2049 | 2050
1 | 1 | Ammonia | NH3 | Biomass Gasification + ammonia synthesis | Standard |  | CF | Capacity factor |  | % | 0 | % | 95%
2 | 1 | Ammonia | NH3 | Biomass Gasification + ammonia synthesis | Standard |  | WACC | Real WACC​ |  | %​ | 0 | %​ | 6%
| 1 | Ammonia | NH3 | Biomass Gasification + ammonia synthesis | Standard |  | Plant capacity | Average plant capacity |  | t/day | 0 | t/day | 500
3 | 1 | Ammonia | NH3 | Biomass Gasification + ammonia synthesis | Standard |  | Lifetime | Lifetime |  | years | 0 | years | 30
4 | 1 | Ammonia | NH3 | Biomass Gasification + ammonia synthesis | Standard |  | TRL | Current TRL​ |  | TRL#_2022 | 0 | TRL#_2022 | 3
5 | 1 | Ammonia | NH3 | Biomass Gasification + ammonia synthesis | Standard |  | TRL | Expected maturity (TRL>=8)​ |  | TRL8_year | 0 | TRL8_year | 2030
6 | 1 | Ammonia | NH3 | Biomass Gasification + ammonia synthesis | Standard |  | Classification | Technology classification |  | Tech_class | 0 | Tech_class | End-state
7 | 1 | Ammonia | NH3 | Biomass Gasification + ammonia synthesis | Standard |  | Capex | Greenfield Capex |  | total USD/tpA | 1 | total USD/tpANH3 |  | 5643.026 | 5582.0797 | 5521.5011 | 5461.2902 | 5401.447 | 5341.9715 | 5282.8637 | 5224.1236 | 5165.7513 | 5107.7466 | 5050.1096 | 5010.2141 | 4970.5025 | 4930.9748 | 4891.6309 | 4852.4708 | 4813.4946 | 4774.7022 | 4736.0937 | 4697.6691 | 4659.4283 | 4621.3713 | 4583.4982 | 4545.8089 | 4508.3035 | 4470.982 | 4433.8443 | 4396.8904 | 4360.1204 | 4323.5342 | 4287.1319
9 | 1 | Ammonia | NH3 | Biomass Gasification + ammonia synthesis | Standard |  | Opex | Fixed Opex |  | USD/tpA | 1 | USD/tpANH3 |  | 282.1513 | 279.104 | 276.0751 | 273.0645 | 270.0724 | 267.0986 | 264.1432 | 261.2062 | 258.2876 | 255.3873 | 252.5055 | 250.5107 | 248.5251 | 246.5487 | 244.5815 | 242.6235 | 240.6747 | 238.7351 | 236.8047 | 234.8835 | 232.9714 | 231.0686 | 229.1749 | 227.2904 | 225.4152 | 223.5491 | 221.6922 | 219.8445 | 218.006 | 216.1767 | 214.3566
| 0 | Ammonia | NH3 | Biomass Gasification + ammonia synthesis | Standard |  | Raw material | Dry biomass |  | GJ/t | 1 | GJ/tNH3 |  | 29.9077 | 29.9077 | 29.9077 | 29.9077 | 29.9077 | 29.9077 | 29.9077 | 29.9077 | 29.9077 | 29.9077 | 29.9077 | 29.9077 | 29.9077 | 29.9077 | 29.9077 | 29.9077 | 29.9077 | 29.9077 | 29.9077 | 29.9077 | 29.9077 | 29.9077 | 29.9077 | 29.9077 | 29.9077 | 29.9077 | 29.9077 | 29.9077 | 29.9077 | 29.9077 | 29.9077
| 0 | Ammonia | NH3 | Biomass Gasification + ammonia synthesis | Standard |  | Energy | Electricity - PPA |  | GJ/t | 1 | GJ/tNH3 |  | 4.988 | 4.988 | 4.988 | 4.988 | 4.988 | 4.988 | 4.988 | 4.988 | 4.988 | 4.988 | 4.988 | 4.988 | 4.988 | 4.988 | 4.988 | 4.988 | 4.988 | 4.988 | 4.988 | 4.988 | 4.988 | 4.988 | 4.988 | 4.988 | 4.988 | 4.988 | 4.988 | 4.988 | 4.988 | 4.988 | 4.988
12 | 1 | Ammonia | NH3 | Biomass Gasification + ammonia synthesis | Standard |  | Energy | Steam |  | GJ/t | 1 | GJ/tNH3 |  | 0 | 0 | 0 | 0 | 0 | 0 | 0 | 0 | 0 | 0 | 0 | 0 | 0 | 0 | 0 | 0 | 0 | 0 | 0 | 0 | 0 | 0 | 0 | 0 | 0 | 0 | 0 | 0 | 0 | 0 | 0
Tests of business cases
| Test region: | North America
| Low/High/Standard Capex: | Standard
LCOA Calculation:
[7 empty] | Metric type | Metric |  | Unit | Source | Comment | Single input | 2020 | 2021 | 2022 | 2023 | 2024 | 2025 | 2026 | 2027 | 2028 | 2029 | 2030 | 2031 | 2032 | 2033 | 2034 | 2035 | 2036 | 2037 | 2038 | 2039 | 2040 | 2041 | 2042 | 2043 | 2044 | 2045 | 2046 | 2047 | 2048 | 2049 | 2050
[8 empty] | CRF |  |  |  |  | 0.95
[8 empty] | Greenfield Capex |  | USD/tNH3 |  |  |  | 2020: 5940.0273
[8 empty] | Discount factor | [5 empty] | 1 | 0.9434 | 0.89 | 0.83962 | 0.79209 | 0.74726 | 0.70496 | 0.66506 | 0.62741 | 0.5919 | 0.55839 | 0.52679 | 0.49697 | 0.46884 | 0.4423 | 0.41727 | 0.39365 | 0.37136 | 0.35034 | 0.33051 | 0.3118 | 0.29416 | 0.27751 | 0.2618 | 0.24698 | 0.233 | 0.21981 | 0.20737 | 0.19563 | 0.18456 | 0.17411
[8 empty] | Fixed Opex |  | USD/tNH3 |  |  |  | 297.0014 | 277.1638 | 258.6377 | 241.3371 | 225.1817 | 210.0964 | 196.0111 | 182.86 | 170.5819 | 159.1193 | 148.4187 | 138.9115 | 130.0099 | 121.6754 | 113.8723 | 106.5667 | 99.7271 | 93.3239 | 87.3295 | 81.7179 | 76.4648 | 71.5474 | 66.9444 | 62.6358 | 58.6029 | 54.828 | 51.2949 | 47.9881 | 44.8932 | 41.9967 | 39.286
[8 empty] | Variable Opex |  | USD/tNH3 |  |  |  | 252.1099 | 236.0127 | 220.9301 | 206.7987 | 193.5593 | 181.1561 | 170.2007 | 159.905 | 150.2296 | 141.1372 | 132.5928 | 125.2142 | 118.2461 | 111.6657 | 105.4513 | 99.5827 | 94.0226 | 88.7728 | 83.8161 | 79.1361 | 74.7174 | 70.556 | 66.6262 | 62.9153 | 59.4111 | 56.1019 | 52.9639 | 50.0014 | 47.2046 | 44.5642 | 42.0715
[8 empty] | Production | [5 empty] | 100% | 94.34% | 89% | 83.96% | 79.21% | 74.73% | 70.5% | 66.51% | 62.74% | 59.19% | 55.84% | 52.68% | 49.7% | 46.88% | 44.23% | 41.73% | 39.36% | 37.14% | 35.03% | 33.05% | 31.18% | 29.42% | 27.75% | 26.18% | 24.7% | 23.3% | 21.98% | 20.74% | 19.56% | 18.46% | 17.41%
[8 empty] | LCOA - greenfield |  | USD/tNH3 |  |  |  | 2020: 912.5554
TCO Calculation - 2020
[7 empty] | Metric type | Metric |  | Unit | Source | Comment | Single input | 2020 | 2021 | 2022 | 2023 | 2024 | 2025 | 2026 | 2027 | 2028 | 2029 | 2030 | 2031 | 2032 | 2033 | 2034 | 2035 | 2036 | 2037 | 2038 | 2039 | 2040 | 2041 | 2042 | 2043 | 2044 | 2045 | 2046 | 2047 | 2048 | 2049 | 2050
[8 empty] | Greenfield Capex |  | USD/tNH3 |  |  |  | 2020: 5643.026
[8 empty] | Fixed Opex |  | USD/tNH3 |  |  |  | 282.1513 | 279.104 | 276.0751 | 273.0645 | 270.0724 | 267.0986 | 264.1432 | 261.2062 | 258.2876 | 255.3873 | 252.5055 | 250.5107 | 248.5251 | 246.5487 | 244.5815 | 242.6235 | 240.6747 | 238.7351 | 236.8047 | 234.8835 | 232.9714 | 231.0686 | 229.1749 | 227.2904 | 225.4152 | 223.5491 | 221.6922 | 219.8445 | 218.006 | 216.1767 | 214.3566
[8 empty] | Variable Opex |  | USD/tNH3 |  |  |  | 239.5044 | 237.6648 | 235.8252 | 233.9856 | 232.146 | 230.3064 | 229.3613 | 228.4162 | 227.4711 | 226.5259 | 225.5808 | 225.8093 | 226.0377 | 226.2662 | 226.4946 | 226.723 | 226.9079 | 227.0928 | 227.2776 | 227.4625 | 227.6473 | 227.8665 | 228.0856 | 228.3048 | 228.5239 | 228.743 | 228.9055 | 229.068 | 229.2304 | 229.3929 | 229.5554
[8 empty] | Total OPEX |  | USD/tNH3 |  |  |  | 521.6557 | 516.7688 | 511.9002 | 507.0501 | 502.2183 | 497.405 | 493.5045 | 489.6223 | 485.7586 | 481.9133 | 478.0863 | 476.32 | 474.5628 | 472.8149 | 471.0761 | 469.3466 | 467.5826 | 465.8279 | 464.0823 | 462.3459 | 460.6188 | 458.935 | 457.2605 | 455.5952 | 453.9391 | 452.2921 | 450.5977 | 448.9125 | 447.2365 | 445.5696 | 443.912
[8 empty] | Discount factor | [5 empty] | 1 | 0.9434 | 0.89 | 0.83962 | 0.79209 | 0.74726 | 0.70496 | 0.66506 | 0.62741 | 0.5919 | 0.55839 | 0.52679 | 0.49697 | 0.46884 | 0.4423 | 0.41727 | 0.39365 | 0.37136 | 0.35034 | 0.33051 | 0.3118 | 0.29416 | 0.27751 | 0.2618 | 0.24698 | 0.233 | 0.21981 | 0.20737 | 0.19563 | 0.18456 | 0.17411
[8 empty] | Discounted OPEX |  | USD/tNH3 |  |  |  | 521.6557 | 487.5177 | 455.5894 | 425.729 | 397.804 | 371.6899 | 347.9012 | 325.6268 | 304.771 | 285.2437 | 266.9609 | 250.9194 | 235.8432 | 221.6741 | 208.3574 | 195.8419 | 184.0622 | 172.9919 | 162.5884 | 152.8113 | 143.6231 | 134.9982 | 126.8921 | 119.2736 | 112.1132 | 105.3834 | 99.0459 | 93.0901 | 87.4929 | 82.2329 | 77.2896
[8 empty] | NPV of all costs |  | total USD/tpANH3 installed |  |  |  | 2020: 12800.0401
[8 empty] | TCO - greenfield |  | USD/tNH3 (produced) |  |  |  | 2020: 449.1242
[8 empty] | Share CAPEX |  | % |  |  |  | 2020: 44.09%
[8 empty] | Share OPEX |  | % |  |  |  | 2020: 55.91%
Variable Opex calcs
[7 empty] | Metric type | Metric |  | Unit | Source | Comment | Single input | 2020 | 2021 | 2022 | 2023 | 2024 | 2025 | 2026 | 2027 | 2028 | 2029 | 2030 | 2031 | 2032 | 2033 | 2034 | 2035 | 2036 | 2037 | 2038 | 2039 | 2040 | 2041 | 2042 | 2043 | 2044 | 2045 | 2046 | 2047 | 2048 | 2049 | 2050
[7 empty] | Raw material | Dry biomass |  | USD/tNH3 |  |  |  | 188.879 | 188.879 | 188.879 | 188.879 | 188.879 | 188.879 | 188.879 | 188.879 | 188.879 | 188.879 | 188.879 | 188.879 | 188.879 | 188.879 | 188.879 | 188.879 | 188.879 | 188.879 | 188.879 | 188.879 | 188.879 | 188.879 | 188.879 | 188.879 | 188.879 | 188.879 | 188.879 | 188.879 | 188.879 | 188.879 | 188.879
[7 empty] | Energy | Electricity - PPA |  | USD/tNH3 |  |  |  | 63.2308 | 61.2944 | 59.358 | 57.4216 | 55.4851 | 53.5487 | 52.5539 | 51.559 | 50.5642 | 49.5693 | 48.5745 | 48.8149 | 49.0554 | 49.2959 | 49.5363 | 49.7768 | 49.9714 | 50.166 | 50.3606 | 50.5551 | 50.7497 | 50.9804 | 51.2111 | 51.4417 | 51.6724 | 51.9031 | 52.0741 | 52.2451 | 52.4161 | 52.5872 | 52.7582
Scope 1 emissions
[7 empty] | Metric type | Metric |  | Unit | Source | Comment | Single input | 2020 | 2021 | 2022 | 2023 | 2024 | 2025 | 2026 | 2027 | 2028 | 2029 | 2030 | 2031 | 2032 | 2033 | 2034 | 2035 | 2036 | 2037 | 2038 | 2039 | 2040 | 2041 | 2042 | 2043 | 2044 | 2045 | 2046 | 2047 | 2048 | 2049 | 2050
[8 empty] | Coal​ |  | tCO2/tNH3 |  |  |  | 0 | 0 | 0 | 0 | 0 | 0 | 0 | 0 | 0 | 0 | 0 | 0 | 0 | 0 | 0 | 0 | 0 | 0 | 0 | 0 | 0 | 0 | 0 | 0 | 0 | 0 | 0 | 0 | 0 | 0 | 0
[8 empty] | Natural gas​ |  | tCO2/tNH3 |  |  |  | 0 | 0 | 0 | 0 | 0 | 0 | 0 | 0 | 0 | 0 | 0 | 0 | 0 | 0 | 0 | 0 | 0 | 0 | 0 | 0 | 0 | 0 | 0 | 0 | 0 | 0 | 0 | 0 | 0 | 0 | 0
Calculations to get to the standardized outputs
All calculations below - you can be free format here, but please be specific which sources lead to which inputs
| Output sheet? | Product | Shorthand | Technology | Low/High/Standard |  | Metric type | Metric |  | Unit | Source | Comment | Single input | 2020 | 2021 | 2022 | 2023 | 2024 | 2025 | 2026 | 2027 | 2028 | 2029 | 2030 | 2031 | 2032 | 2033 | 2034 | 2035 | 2036 | 2037 | 2038 | 2039 | 2040 | 2041 | 2042 | 2043 | 2044 | 2045 | 2046 | 2047 | 2048 | 2049 | 2050
| 0 | Ammonia | NH3 | Biomass Gasification + ammonia synthesis | Standard |  | WACC | Real WACC​ |  | %​ | dummy |  | 6%
| 0 | Ammonia | NH3 | Biomass Gasification + ammonia synthesis | Standard |  | CF | Capacity factor |  | % | Mike Muskett estimate | from MCC data | 95%
| 0 | Ammonia | NH3 | Biomass Gasification + ammonia synthesis | Standard |  | Lifetime | Lifetime |  | years | Fasihi et al. (2021) |  | 30
| 0 | Ammonia | NH3 | Biomass Gasification + ammonia synthesis | Standard |  | Plant capacity | Average plant capacity |  | t/day | NREL (2011) | pg. 6 | 500
| 0 | Ammonia | NH3 | Biomass Gasification + ammonia synthesis | Standard |  | TRL | Current TRL​ |  | TRL#_2022 |  | Smith et al. (2021) | 3
| 0 | Ammonia | NH3 | Biomass Gasification + ammonia synthesis | Standard |  | TRL | Expected maturity (TRL>=8)​ |  | TRL8_year |  |  | 2030
| 0 | Ammonia | NH3 | Biomass Gasification + ammonia synthesis | Standard |  | Classification | Technology classification |  | Tech_class |  |  | End-state
Conventional
Capex and Fixed OPEX
| Output sheet? | Product | Shorthand | Technology | Low/High/Standard |  | Metric type | Metric | Rennovation from | Unit | Source | Comment | Single input | 2020 | 2021 | 2022 | 2023 | 2024 | 2025 | 2026 | 2027 | 2028 | 2029 | 2030 | 2031 | 2032 | 2033 | 2034 | 2035 | 2036 | 2037 | 2038 | 2039 | 2040 | 2041 | 2042 | 2043 | 2044 | 2045 | 2046 | 2047 | 2048 | 2049 | 2050
| 0 | Ammonia | NH3 | Biomass Gasification + ammonia synthesis | Standard |  | Capex | Greenfield Capex |  | total USD/tpANH3 |  |  |  | 5643.026 | 5582.0797 | 5521.5011 | 5461.2902 | 5401.447 | 5341.9715 | 5282.8637 | 5224.1236 | 5165.7513 | 5107.7466 | 5050.1096 | 5010.2141 | 4970.5025 | 4930.9748 | 4891.6309 | 4852.4708 | 4813.4946 | 4774.7022 | 4736.0937 | 4697.6691 | 4659.4283 | 4621.3713 | 4583.4982 | 4545.8089 | 4508.3035 | 4470.982 | 4433.8443 | 4396.8904 | 4360.1204 | 4323.5342 | 4287.1319
| 0 | Ammonia | NH3 | Biomass Gasification + ammonia synthesis | Standard |  | Opex | Fixed Opex |  | % of Capex | Mike Muskett estimate | bar: 2020 to 2050
| 0 | Ammonia | NH3 | Biomass Gasification + ammonia synthesis | Standard |  | Opex | Fixed Opex |  | USD/tpANH3 |  |  |  | 282.1513 | 279.104 | 276.0751 | 273.0645 | 270.0724 | 267.0986 | 264.1432 | 261.2062 | 258.2876 | 255.3873 | 252.5055 | 250.5107 | 248.5251 | 246.5487 | 244.5815 | 242.6235 | 240.6747 | 238.7351 | 236.8047 | 234.8835 | 232.9714 | 231.0686 | 229.1749 | 227.2904 | 225.4152 | 223.5491 | 221.6922 | 219.8445 | 218.006 | 216.1767 | 214.3566
|  |  |  | Biomass Gasification + ammonia synthesis | Standard |  | Capex | Gasifier |  | USD/tpANH3 | Mike Muskett | Subtracted cost of ASU and ammonia synthesis from overall Capex. Assumed 15% drop in Capex from learning curve gains through to year 2050 and interpolated linearly for years in between. |  | 4872.026 | 4811.0797 | 4750.5011 | 4690.2902 | 4630.447 | 4570.9715 | 4511.8637 | 4453.1236 | 4394.7513 | 4336.7466 | 4279.1096 | 4239.2141 | 4199.5025 | 4159.9748 | 4120.6309 | 4081.4708 | 4042.4946 | 4003.7022 | 3965.0937 | 3926.6691 | 3888.4283 | 3850.3713 | 3812.4982 | 3774.8089 | 3737.3035 | 3699.982 | 3662.8443 | 3625.8904 | 3589.1204 | 3552.5342 | 3516.1319
|  |  |  | Biomass Gasification + ammonia synthesis | Standard |  | Capex | Gasifier |  | USD/kW | NREL (2011) | pg 6, base estimate for 500 tpd plant taken ;Assumed 15% drop in Capex from learning curve gains through to year 2050 and interpolated linearly for years in between. |  | 4335 | 4313.325 | 4291.65 | 4269.975 | 4248.3 | 4226.625 | 4204.95 | 4183.275 | 4161.6 | 4139.925 | 4118.25 | 4096.575 | 4074.9 | 4053.225 | 4031.55 | 4009.875 | 3988.2 | 3966.525 | 3944.85 | 3923.175 | 3901.5 | 3879.825 | 3858.15 | 3836.475 | 3814.8 | 3793.125 | 3771.45 | 3749.775 | 3728.1 | 3706.425 | 3684.75
| 0 | Ammonia | NH3 | Biomass Gasification + ammonia synthesis | Standard |  | Capex | ASU |  | USD/tpANH3 |  |  |  | 100 | 100 | 100 | 100 | 100 | 100 | 100 | 100 | 100 | 100 | 100 | 100 | 100 | 100 | 100 | 100 | 100 | 100 | 100 | 100 | 100 | 100 | 100 | 100 | 100 | 100 | 100 | 100 | 100 | 100 | 100
| 0 | Ammonia | NH3 | Biomass Gasification + ammonia synthesis | Standard |  | Capex | ammonia synthesis |  | USD/tpANH3 |  |  |  | 671 | 671 | 671 | 671 | 671 | 671 | 671 | 671 | 671 | 671 | 671 | 671 | 671 | 671 | 671 | 671 | 671 | 671 | 671 | 671 | 671 | 671 | 671 | 671 | 671 | 671 | 671 | 671 | 671 | 671 | 671
| Output sheet? | Product | Shorthand | Technology | Low/High/Standard |  | Metric type | Metric |  | Unit | Source | Comment | Single input | 2020 | 2021 | 2022 | 2023 | 2024 | 2025 | 2026 | 2027 | 2028 | 2029 | 2030 | 2031 | 2032 | 2033 | 2034 | 2035 | 2036 | 2037 | 2038 | 2039 | 2040 | 2041 | 2042 | 2043 | 2044 | 2045 | 2046 | 2047 | 2048 | 2049 | 2050
| 0 | Ammonia | NH3 | Biomass Gasification + ammonia synthesis | Standard |  | Raw material | Dry biomass |  | GJ/tNH3 |  | from feedstock and energy inputs |  | 29.9077 | 29.9077 | 29.9077 | 29.9077 | 29.9077 | 29.9077 | 29.9077 | 29.9077 | 29.9077 | 29.9077 | 29.9077 | 29.9077 | 29.9077 | 29.9077 | 29.9077 | 29.9077 | 29.9077 | 29.9077 | 29.9077 | 29.9077 | 29.9077 | 29.9077 | 29.9077 | 29.9077 | 29.9077 | 29.9077 | 29.9077 | 29.9077 | 29.9077 | 29.9077 | 29.9077
| 0 | Ammonia | NH3 | Biomass Gasification + ammonia synthesis | Standard |  | Energy | Electricity - PPA |  | GJ/tNH3 |  | from feedstock and energy inputs |  | 4.988 | 4.988 | 4.988 | 4.988 | 4.988 | 4.988 | 4.988 | 4.988 | 4.988 | 4.988 | 4.988 | 4.988 | 4.988 | 4.988 | 4.988 | 4.988 | 4.988 | 4.988 | 4.988 | 4.988 | 4.988 | 4.988 | 4.988 | 4.988 | 4.988 | 4.988 | 4.988 | 4.988 | 4.988 | 4.988 | 4.988
| 0 | Ammonia | NH3 | Biomass Gasification + ammonia synthesis | Standard |  | Energy | Steam |  | GJ/tNH3 |  | from feedstock and energy inputs |  | 0 | 0 | 0 | 0 | 0 | 0 | 0 | 0 | 0 | 0 | 0 | 0 | 0 | 0 | 0 | 0 | 0 | 0 | 0 | 0 | 0 | 0 | 0 | 0 | 0 | 0 | 0 | 0 | 0 | 0 | 0
6774
Note on O30: [Threaded comment] Your version of Excel allows you to read this threaded comment; however, any edits to it will get removed if the file is opened in a newer version of Excel. Learn more: https://go.microsoft.com/fwlink/?linkid=870924 Comment: @Trishla Shah added multiplication by discount factor and division by capacity factor

## NH3_ESMR + CCS
Technology: | ESMR Gas + CCS + ammonia synthesis
Version:
For 'Business case OPEX&Capex' sheet - in exact same format as it will appear in the output sheet
|  | This is the product that you are producing. Only the relevant products should appear here |  | This is the production technology | low, high applies to Capex, only applicable to technologies with different Capex in different regions. All other values should be classified as 'Standard' |  |  | Only use standardized units and metrics from the unit list in this table. Not necessary to do elsewhere in the sheet |  | Filled automatically | Only for selected inputs - see unit list | Filled automatically | Inputs from the calculations----->
| Output sheet? | Product | Shorthand | Technology | Low/High/Standard | Region | Metric type | Metric | Rennovation from | Standard unit | per t product? | Unit | Single input | 2020 | 2021 | 2022 | 2023 | 2024 | 2025 | 2026 | 2027 | 2028 | 2029 | 2030 | 2031 | 2032 | 2033 | 2034 | 2035 | 2036 | 2037 | 2038 | 2039 | 2040 | 2041 | 2042 | 2043 | 2044 | 2045 | 2046 | 2047 | 2048 | 2049 | 2050
1 | 1 | Ammonia | NH3 | ESMR Gas + CCS + ammonia synthesis | Standard |  | CF | Capacity factor |  | % | 0 | % | 95%
2 | 1 | Ammonia | NH3 | ESMR Gas + CCS + ammonia synthesis | Standard |  | WACC | Real WACC​ |  | %​ | 0 | %​ | 6%
| 1 | Ammonia | NH3 | ESMR Gas + CCS + ammonia synthesis | Standard |  | Plant capacity | Average plant capacity |  | t/day | 0 | t/day | 2000
3 | 1 | Ammonia | NH3 | ESMR Gas + CCS + ammonia synthesis | Standard |  | Lifetime | Lifetime |  | years | 0 | years | 30
4 | 1 | Ammonia | NH3 | ESMR Gas + CCS + ammonia synthesis | Standard |  | TRL | Current TRL​ |  | TRL#_2022 | 0 | TRL#_2022 | 4
5 | 1 | Ammonia | NH3 | ESMR Gas + CCS + ammonia synthesis | Standard |  | TRL | Expected maturity (TRL>=8)​ |  | TRL8_year | 0 | TRL8_year | 2030
6 | 1 | Ammonia | NH3 | ESMR Gas + CCS + ammonia synthesis | Standard |  | Classification | Technology classification |  | Tech_class | 0 | Tech_class | End-state
7 | 1 | Ammonia | NH3 | ESMR Gas + CCS + ammonia synthesis | Standard |  | Capex | Greenfield Capex |  | total USD/tpA | 1 | total USD/tpANH3 |  | 1534.8206 | 1534.8206 | 1534.8206 | 1534.8206 | 1534.8206 | 1534.8206 | 1534.8206 | 1534.8206 | 1534.8206 | 1534.8206 | 1534.8206 | 1534.8206 | 1534.8206 | 1534.8206 | 1534.8206 | 1534.8206 | 1534.8206 | 1534.8206 | 1534.8206 | 1534.8206 | 1534.8206 | 1534.8206 | 1534.8206 | 1534.8206 | 1534.8206 | 1534.8206 | 1534.8206 | 1534.8206 | 1534.8206 | 1534.8206 | 1534.8206
9 | 1 | Ammonia | NH3 | ESMR Gas + CCS + ammonia synthesis | Standard |  | Opex | Fixed Opex |  | USD/tpA | 1 | USD/tpANH3 |  | 38.3705 | 38.3705 | 38.3705 | 38.3705 | 38.3705 | 38.3705 | 38.3705 | 38.3705 | 38.3705 | 38.3705 | 38.3705 | 38.3705 | 38.3705 | 38.3705 | 38.3705 | 38.3705 | 38.3705 | 38.3705 | 38.3705 | 38.3705 | 38.3705 | 38.3705 | 38.3705 | 38.3705 | 38.3705 | 38.3705 | 38.3705 | 38.3705 | 38.3705 | 38.3705 | 38.3705
10 | 1 | Ammonia | NH3 | ESMR Gas + CCS + ammonia synthesis | Standard |  | Raw material | Natural gas​ |  | GJ/t | 1 | GJ/tNH3 |  | 21 | 21 | 21 | 21 | 21 | 21 | 21 | 21 | 21 | 21 | 21 | 21 | 21 | 21 | 21 | 21 | 21 | 21 | 21 | 21 | 21 | 21 | 21 | 21 | 21 | 21 | 21 | 21 | 21 | 21 | 21
11 | 1 | Ammonia | NH3 | ESMR Gas + CCS + ammonia synthesis | Standard |  | Energy | Natural gas​ |  | GJ/t | 1 | GJ/tNH3 |  | 0 | 0 | 0 | 0 | 0 | 0 | 0 | 0 | 0 | 0 | 0 | 0 | 0 | 0 | 0 | 0 | 0 | 0 | 0 | 0 | 0 | 0 | 0 | 0 | 0 | 0 | 0 | 0 | 0 | 0 | 0
12 | 1 | Ammonia | NH3 | ESMR Gas + CCS + ammonia synthesis | Standard |  | Energy | Electricity - PPA |  | GJ/t | 1 | GJ/tNH3 |  | 6.6351 | 6.6351 | 6.6351 | 6.6351 | 6.6351 | 6.6351 | 6.6351 | 6.6351 | 6.6351 | 6.6351 | 6.6351 | 6.6351 | 6.6351 | 6.6351 | 6.6351 | 6.6351 | 6.6351 | 6.6351 | 6.6351 | 6.6351 | 6.6351 | 6.6351 | 6.6351 | 6.6351 | 6.6351 | 6.6351 | 6.6351 | 6.6351 | 6.6351 | 6.6351 | 6.6351
12 | 1 | Ammonia | NH3 | ESMR Gas + CCS + ammonia synthesis | Standard |  | Energy | Steam |  | GJ/t | 1 | GJ/tNH3 |  | -4.8 | -4.8 | -4.8 | -4.8 | -4.8 | -4.8 | -4.8 | -4.8 | -4.8 | -4.8 | -4.8 | -4.8 | -4.8 | -4.8 | -4.8 | -4.8 | -4.8 | -4.8 | -4.8 | -4.8 | -4.8 | -4.8 | -4.8 | -4.8 | -4.8 | -4.8 | -4.8 | -4.8 | -4.8 | -4.8 | -4.8
12 | 1 | Ammonia | NH3 | ESMR Gas + CCS + ammonia synthesis | Standard |  | CCS | CCS Capture rate - pure stream |  | % | 0 | % | 95%
Tests of business cases
| Test region: | North America
| Low/High/Standard Capex: | Standard
LCOA Calculation:
[7 empty] | Metric type | Metric |  | Unit | Source | Comment | Single input | 2020 | 2021 | 2022 | 2023 | 2024 | 2025 | 2026 | 2027 | 2028 | 2029 | 2030 | 2031 | 2032 | 2033 | 2034 | 2035 | 2036 | 2037 | 2038 | 2039 | 2040 | 2041 | 2042 | 2043 | 2044 | 2045 | 2046 | 2047 | 2048 | 2049 | 2050
CRF
[8 empty] | Greenfield Capex |  | USD/tNH3 |  |  |  | 2020: 1615.6006
[8 empty] | Discount factor | [5 empty] | 1 | 0.9434 | 0.89 | 0.83962 | 0.79209 | 0.74726 | 0.70496 | 0.66506 | 0.62741 | 0.5919 | 0.55839 | 0.52679 | 0.49697 | 0.46884 | 0.4423 | 0.41727 | 0.39365 | 0.37136 | 0.35034 | 0.33051 | 0.3118 | 0.29416 | 0.27751 | 0.2618 | 0.24698 | 0.233 | 0.21981 | 0.20737 | 0.19563 | 0.18456 | 0.17411
[8 empty] | Fixed Opex |  | USD/tNH3 |  |  |  | 40.39 | 38.1038 | 35.947 | 33.9122 | 31.9927 | 30.1818 | 28.4734 | 26.8617 | 25.3412 | 23.9068 | 22.5536 | 21.277 | 20.0726 | 18.9364 | 17.8645 | 16.8533 | 15.8994 | 14.9994 | 14.1504 | 13.3494 | 12.5938 | 11.8809 | 11.2084 | 10.574 | 9.9755 | 9.4108 | 8.8781 | 8.3756 | 7.9015 | 7.4542 | 7.0323
[8 empty] | Variable Opex |  | USD/tNH3 |  |  |  | 129.7992 | 120.2378 | 111.343 | 103.0699 | 95.3767 | 88.2241 | 82.4587 | 77.0632 | 72.0144 | 67.2902 | 62.8701 | 59.5323 | 56.371 | 53.3768 | 50.541 | 47.8552 | 45.2875 | 42.8571 | 40.5568 | 38.3796 | 36.3189 | 34.3826 | 32.5492 | 30.8132 | 29.1694 | 27.613 | 26.1219 | 24.7111 | 23.3763 | 22.1135 | 20.9187
[8 empty] | Production | [5 empty] | 100% | 94.34% | 89% | 83.96% | 79.21% | 74.73% | 70.5% | 66.51% | 62.74% | 59.19% | 55.84% | 52.68% | 49.7% | 46.88% | 44.23% | 41.73% | 39.36% | 37.14% | 35.03% | 33.05% | 31.18% | 29.42% | 27.75% | 26.18% | 24.7% | 23.3% | 21.98% | 20.74% | 19.56% | 18.46% | 17.41%
[8 empty] | LCOA - greenfield |  | USD/tNH3 |  |  |  | 2020: 268.5127
TCO Calculation - 2020
[7 empty] | Metric type | Metric |  | Unit | Source | Comment | Single input | 2020 | 2021 | 2022 | 2023 | 2024 | 2025 | 2026 | 2027 | 2028 | 2029 | 2030 | 2031 | 2032 | 2033 | 2034 | 2035 | 2036 | 2037 | 2038 | 2039 | 2040 | 2041 | 2042 | 2043 | 2044 | 2045 | 2046 | 2047 | 2048 | 2049 | 2050
[8 empty] | Greenfield Capex |  | USD/tNH3 |  |  |  | 2020: 1534.8206
[8 empty] | Fixed Opex |  | USD/tNH3 |  |  |  | 38.3705 | 38.3705 | 38.3705 | 38.3705 | 38.3705 | 38.3705 | 38.3705 | 38.3705 | 38.3705 | 38.3705 | 38.3705 | 38.3705 | 38.3705 | 38.3705 | 38.3705 | 38.3705 | 38.3705 | 38.3705 | 38.3705 | 38.3705 | 38.3705 | 38.3705 | 38.3705 | 38.3705 | 38.3705 | 38.3705 | 38.3705 | 38.3705 | 38.3705 | 38.3705 | 38.3705
[8 empty] | Variable Opex |  | USD/tNH3 |  |  |  | 123.3092 | 121.0795 | 118.8498 | 116.62 | 114.3903 | 112.1606 | 111.1207 | 110.0808 | 109.041 | 108.0011 | 106.9612 | 107.3597 | 107.7581 | 108.1565 | 108.5549 | 108.9533 | 109.2938 | 109.6343 | 109.9747 | 110.3152 | 110.6556 | 111.0417 | 111.4277 | 111.8138 | 112.1998 | 112.5858 | 112.8965 | 113.2072 | 113.5178 | 113.8285 | 114.1392
[8 empty] | Total OPEX |  | USD/tNH3 |  |  |  | 161.6797 | 159.45 | 157.2203 | 154.9906 | 152.7608 | 150.5311 | 149.4912 | 148.4514 | 147.4115 | 146.3716 | 145.3318 | 145.7302 | 146.1286 | 146.527 | 146.9254 | 147.3239 | 147.6643 | 148.0048 | 148.3452 | 148.6857 | 149.0261 | 149.4122 | 149.7982 | 150.1843 | 150.5703 | 150.9564 | 151.267 | 151.5777 | 151.8884 | 152.199 | 152.5097
[8 empty] | Discount factor | [5 empty] | 1 | 0.9434 | 0.89 | 0.83962 | 0.79209 | 0.74726 | 0.70496 | 0.66506 | 0.62741 | 0.5919 | 0.55839 | 0.52679 | 0.49697 | 0.46884 | 0.4423 | 0.41727 | 0.39365 | 0.37136 | 0.35034 | 0.33051 | 0.3118 | 0.29416 | 0.27751 | 0.2618 | 0.24698 | 0.233 | 0.21981 | 0.20737 | 0.19563 | 0.18456 | 0.17411
[8 empty] | Discounted OPEX |  | USD/tNH3 |  |  |  | 161.6797 | 150.4245 | 139.9255 | 130.1331 | 121.0009 | 112.4856 | 105.3854 | 98.7286 | 92.4878 | 86.6371 | 81.1525 | 76.7688 | 72.6214 | 68.6976 | 64.9853 | 61.4731 | 58.1275 | 54.9637 | 51.9718 | 49.1426 | 46.4671 | 43.9504 | 41.5698 | 39.3178 | 37.1876 | 35.1726 | 33.25 | 31.4324 | 29.7139 | 28.0894 | 26.5535
[8 empty] | NPV of all costs |  | total USD/tpANH3 installed |  |  |  | 2020: 3766.3176
[8 empty] | TCO - greenfield |  | USD/tNH3 (produced) |  |  |  | 2020: 132.1515
[8 empty] | Share CAPEX |  | % |  |  |  | 2020: 40.75%
[8 empty] | Share OPEX |  | % |  |  |  | 2020: 59.25%
Variable Opex calcs
[7 empty] | Metric type | Metric |  | Unit | Source | Comment | Single input | 2020 | 2021 | 2022 | 2023 | 2024 | 2025 | 2026 | 2027 | 2028 | 2029 | 2030 | 2031 | 2032 | 2033 | 2034 | 2035 | 2036 | 2037 | 2038 | 2039 | 2040 | 2041 | 2042 | 2043 | 2044 | 2045 | 2046 | 2047 | 2048 | 2049 | 2050
[7 empty] | Raw material | Natural gas​ |  | USD/tNH3 |  |  |  | 35.5323 | 35.7611 | 35.9898 | 36.2186 | 36.4473 | 36.6761 | 36.9049 | 37.1336 | 37.3624 | 37.5911 | 37.8199 | 37.9194 | 38.019 | 38.1185 | 38.218 | 38.3175 | 38.4171 | 38.5166 | 38.6161 | 38.7156 | 38.8152 | 38.9147 | 39.0142 | 39.1137 | 39.2133 | 39.3128 | 39.4123 | 39.5118 | 39.6114 | 39.7109 | 39.8104
[7 empty] | Energy | Natural gas​ |  | USD/tNH3 |  |  |  | 0 | 0 | 0 | 0 | 0 | 0 | 0 | 0 | 0 | 0 | 0 | 0 | 0 | 0 | 0 | 0 | 0 | 0 | 0 | 0 | 0 | 0 | 0 | 0 | 0 | 0 | 0 | 0 | 0 | 0 | 0
[7 empty] | Energy | Electricity - PPA |  | USD/tNH3 |  |  |  | 84.1101 | 81.5343 | 78.9584 | 76.3826 | 73.8067 | 71.2309 | 69.9075 | 68.5842 | 67.2608 | 65.9375 | 64.6141 | 64.934 | 65.2538 | 65.5737 | 65.8936 | 66.2134 | 66.4723 | 66.7311 | 66.99 | 67.2488 | 67.5077 | 67.8145 | 68.1213 | 68.4282 | 68.735 | 69.0418 | 69.2693 | 69.4968 | 69.7243 | 69.9518 | 70.1793
[8 empty] | CCS capture |  | USD/tNH3 |  |  |  | 0.16552 | 0.16552 | 0.16552 | 0.16552 | 0.16552 | 0.16552 | 0.16552 | 0.16552 | 0.16552 | 0.16552 | 0.16552 | 0.16552 | 0.16552 | 0.16552 | 0.16552 | 0.16552 | 0.16552 | 0.16552 | 0.16552 | 0.16552 | 0.16552 | 0.16552 | 0.16552 | 0.16552 | 0.16552 | 0.16552 | 0.16552 | 0.16552 | 0.16552 | 0.16552 | 0.16552
[8 empty] | CCS - Transport |  | USD/tNH3 |  |  |  | 6.9065 | 6.9065 | 6.9065 | 6.9065 | 6.9065 | 6.9065 | 6.9065 | 6.9065 | 6.9065 | 6.9065 | 6.9065 | 6.9065 | 6.9065 | 6.9065 | 6.9065 | 6.9065 | 6.9065 | 6.9065 | 6.9065 | 6.9065 | 6.9065 | 6.9065 | 6.9065 | 6.9065 | 6.9065 | 6.9065 | 6.9065 | 6.9065 | 6.9065 | 6.9065 | 6.9065
[8 empty] | CCS - Storage |  | USD/tNH3 |  |  |  | 3.0848 | 3.0848 | 3.0848 | 3.0848 | 3.0848 | 3.0848 | 3.0848 | 3.0848 | 3.0848 | 3.0848 | 3.0848 | 3.0848 | 3.0848 | 3.0848 | 3.0848 | 3.0848 | 3.0848 | 3.0848 | 3.0848 | 3.0848 | 3.0848 | 3.0848 | 3.0848 | 3.0848 | 3.0848 | 3.0848 | 3.0848 | 3.0848 | 3.0848 | 3.0848 | 3.0848
Scope 1 emissions
[7 empty] | Metric type | Metric |  | Unit | Source | Comment | Single input | 2020 | 2021 | 2022 | 2023 | 2024 | 2025 | 2026 | 2027 | 2028 | 2029 | 2030 | 2031 | 2032 | 2033 | 2034 | 2035 | 2036 | 2037 | 2038 | 2039 | 2040 | 2041 | 2042 | 2043 | 2044 | 2045 | 2046 | 2047 | 2048 | 2049 | 2050
[8 empty] | Coal​ |  | tCO2/tNH3 |  |  |  | 0 | 0 | 0 | 0 | 0 | 0 | 0 | 0 | 0 | 0 | 0 | 0 | 0 | 0 | 0 | 0 | 0 | 0 | 0 | 0 | 0 | 0 | 0 | 0 | 0 | 0 | 0 | 0 | 0 | 0 | 0
[8 empty] | Natural gas​ |  | tCO2/tNH3 |  |  |  | 0.058905 | 0.058905 | 0.058905 | 0.058905 | 0.058905 | 0.058905 | 0.058905 | 0.058905 | 0.058905 | 0.058905 | 0.058905 | 0.058905 | 0.058905 | 0.058905 | 0.058905 | 0.058905 | 0.058905 | 0.058905 | 0.058905 | 0.058905 | 0.058905 | 0.058905 | 0.058905 | 0.058905 | 0.058905 | 0.058905 | 0.058905 | 0.058905 | 0.058905 | 0.058905 | 0.058905
Calculations to get to the standardized outputs
All calculations below - you can be free format here, but please be specific which sources lead to which inputs
| Output sheet? | Product | Shorthand | Technology | Low/High/Standard |  | Metric type | Metric |  | Unit | Source | Comment | Single input | 2020 | 2021 | 2022 | 2023 | 2024 | 2025 | 2026 | 2027 | 2028 | 2029 | 2030 | 2031 | 2032 | 2033 | 2034 | 2035 | 2036 | 2037 | 2038 | 2039 | 2040 | 2041 | 2042 | 2043 | 2044 | 2045 | 2046 | 2047 | 2048 | 2049 | 2050
| 0 | Ammonia | NH3 | ESMR Gas + CCS + ammonia synthesis | Standard |  | WACC | Real WACC​ |  | %​ | dummy |  | 6%
| 0 | Ammonia | NH3 | ESMR Gas + CCS + ammonia synthesis | Standard |  | CF | Capacity factor |  | % | Mike Muskett estimate |  | 95%
| 0 | Ammonia | NH3 | ESMR Gas + CCS + ammonia synthesis | Standard |  | Plant capacity | Average plant capacity |  | t/day | Fasihi et al. (2021) | From paper: "Typical modern large-scale NH3 plants have production capacity of 1000–2000 tons of NH3 per day [2], and new plants are designed for capacities reaching 3000 tons of NH3 per day equivalent to 1,000,000 t/year." | 2000
| 0 | Ammonia | NH3 | ESMR Gas + CCS + ammonia synthesis | Standard |  | Lifetime | Lifetime |  | years | Fasihi et al. (2021) | Mentioned in table A1 as lifetime of the ammonia synthesis unit. | 30
| 0 | Ammonia | NH3 | ESMR Gas + CCS + ammonia synthesis | Standard |  | TRL | Current TRL​ |  | TRL#_2022 | IEA ATR |  | 4
| 0 | Ammonia | NH3 | ESMR Gas + CCS + ammonia synthesis | Standard |  | TRL | Expected maturity (TRL>=8)​ |  | TRL8_year | IEA ATR |  | 2030
| 0 | Ammonia | NH3 | ESMR Gas + CCS + ammonia synthesis | Standard |  | Classification | Technology classification |  | Tech_class |  |  | End-state
Capex and Fixed OPEX
| Output sheet? | Product | Shorthand | Technology | Low/High/Standard |  | Metric type | Metric | Rennovation from | Unit | Source | Comment | Single input | 2020 | 2021 | 2022 | 2023 | 2024 | 2025 | 2026 | 2027 | 2028 | 2029 | 2030 | 2031 | 2032 | 2033 | 2034 | 2035 | 2036 | 2037 | 2038 | 2039 | 2040 | 2041 | 2042 | 2043 | 2044 | 2045 | 2046 | 2047 | 2048 | 2049 | 2050
| 0 | Ammonia | NH3 | ESMR Gas + CCS + ammonia synthesis | Standard |  | Capex | Greenfield Capex |  | total USD/tpANH3 |  |  |  | 1534.8206 | 1534.8206 | 1534.8206 | 1534.8206 | 1534.8206 | 1534.8206 | 1534.8206 | 1534.8206 | 1534.8206 | 1534.8206 | 1534.8206 | 1534.8206 | 1534.8206 | 1534.8206 | 1534.8206 | 1534.8206 | 1534.8206 | 1534.8206 | 1534.8206 | 1534.8206 | 1534.8206 | 1534.8206 | 1534.8206 | 1534.8206 | 1534.8206 | 1534.8206 | 1534.8206 | 1534.8206 | 1534.8206 | 1534.8206 | 1534.8206
| 0 | Ammonia | NH3 | ESMR Gas + CCS + ammonia synthesis | Standard |  | Opex | Fixed Opex |  | % of Capex |  | Assumed same as SMR |  | 2.5% | 2.5% | 2.5% | 2.5% | 2.5% | 2.5% | 2.5% | 2.5% | 2.5% | 2.5% | 2.5% | 2.5% | 2.5% | 2.5% | 2.5% | 2.5% | 2.5% | 2.5% | 2.5% | 2.5% | 2.5% | 2.5% | 2.5% | 2.5% | 2.5% | 2.5% | 2.5% | 2.5% | 2.5% | 2.5% | 2.5%
| 0 | Ammonia | NH3 | ESMR Gas + CCS + ammonia synthesis | Standard |  | Opex | Fixed Opex |  | USD/tpANH3 |  |  |  | 38.3705 | 38.3705 | 38.3705 | 38.3705 | 38.3705 | 38.3705 | 38.3705 | 38.3705 | 38.3705 | 38.3705 | 38.3705 | 38.3705 | 38.3705 | 38.3705 | 38.3705 | 38.3705 | 38.3705 | 38.3705 | 38.3705 | 38.3705 | 38.3705 | 38.3705 | 38.3705 | 38.3705 | 38.3705 | 38.3705 | 38.3705 | 38.3705 | 38.3705 | 38.3705 | 38.3705
| 0 | Ammonia | NH3 | ESMR Gas + CCS + ammonia synthesis | Standard |  | Capex | ESMR |  | total USD/tpANH3 |  | Assumed that Capex of electric steam reformer is about equal to the Capex of a traditional plant. (verified with Rafal). In the end, it might even become cheaper. |  | 483.6621 | 483.6621 | 483.6621 | 483.6621 | 483.6621 | 483.6621 | 483.6621 | 483.6621 | 483.6621 | 483.6621 | 483.6621 | 483.6621 | 483.6621 | 483.6621 | 483.6621 | 483.6621 | 483.6621 | 483.6621 | 483.6621 | 483.6621 | 483.6621 | 483.6621 | 483.6621 | 483.6621 | 483.6621 | 483.6621 | 483.6621 | 483.6621 | 483.6621 | 483.6621 | 483.6621
| 0 | Ammonia | NH3 | ESMR Gas + CCS + ammonia synthesis | Standard |  | Capex | ammonia synthesis |  | total USD/tpANH3 |  |  |  | 671 | 671 | 671 | 671 | 671 | 671 | 671 | 671 | 671 | 671 | 671 | 671 | 671 | 671 | 671 | 671 | 671 | 671 | 671 | 671 | 671 | 671 | 671 | 671 | 671 | 671 | 671 | 671 | 671 | 671 | 671
|  |  |  | ESMR Gas + CCS + ammonia synthesis | Standard |  | Capex | CCS |  | USD/tpANH3 |  | Cost of CCS unit alone |  | 380.1584 | 380.1584 | 380.1584 | 380.1584 | 380.1584 | 380.1584 | 380.1584 | 380.1584 | 380.1584 | 380.1584 | 380.1584 | 380.1584 | 380.1584 | 380.1584 | 380.1584 | 380.1584 | 380.1584 | 380.1584 | 380.1584 | 380.1584 | 380.1584 | 380.1584 | 380.1584 | 380.1584 | 380.1584 | 380.1584 | 380.1584 | 380.1584 | 380.1584 | 380.1584 | 380.1584
Variable Opex
| Output sheet? | Product | Shorthand | Technology | Low/High/Standard |  | Metric type | Metric |  | Unit | Source | Comment | Single input | 2020 | 2021 | 2022 | 2023 | 2024 | 2025 | 2026 | 2027 | 2028 | 2029 | 2030 | 2031 | 2032 | 2033 | 2034 | 2035 | 2036 | 2037 | 2038 | 2039 | 2040 | 2041 | 2042 | 2043 | 2044 | 2045 | 2046 | 2047 | 2048 | 2049 | 2050
| 0 | Ammonia | NH3 | ESMR Gas + CCS + ammonia synthesis | Standard |  | Raw material | Natural gas​ |  | GJ/tNH3 |  | from feedstock and energy inputs |  | 21 | 21 | 21 | 21 | 21 | 21 | 21 | 21 | 21 | 21 | 21 | 21 | 21 | 21 | 21 | 21 | 21 | 21 | 21 | 21 | 21 | 21 | 21 | 21 | 21 | 21 | 21 | 21 | 21 | 21 | 21
| 0 | Ammonia | NH3 | ESMR Gas + CCS + ammonia synthesis | Standard |  | Energy | Natural gas​ |  | GJ/tNH3 |  | from feedstock and energy inputs |  | 0 | 0 | 0 | 0 | 0 | 0 | 0 | 0 | 0 | 0 | 0 | 0 | 0 | 0 | 0 | 0 | 0 | 0 | 0 | 0 | 0 | 0 | 0 | 0 | 0 | 0 | 0 | 0 | 0 | 0 | 0
| 0 | Ammonia | NH3 | ESMR Gas + CCS + ammonia synthesis | Standard |  | Energy | Electricity - PPA |  | GJ/tNH3 |  | from feedstock and energy inputs |  | 6.6351 | 6.6351 | 6.6351 | 6.6351 | 6.6351 | 6.6351 | 6.6351 | 6.6351 | 6.6351 | 6.6351 | 6.6351 | 6.6351 | 6.6351 | 6.6351 | 6.6351 | 6.6351 | 6.6351 | 6.6351 | 6.6351 | 6.6351 | 6.6351 | 6.6351 | 6.6351 | 6.6351 | 6.6351 | 6.6351 | 6.6351 | 6.6351 | 6.6351 | 6.6351 | 6.6351
CCS specific
| Output sheet? | Product | Shorthand | Technology | Low/High/Standard |  | Metric type | Metric |  | Unit | Source | Comment | Single input | 2020 | 2021 | 2022 | 2023 | 2024 | 2025 | 2026 | 2027 | 2028 | 2029 | 2030 | 2031 | 2032 | 2033 | 2034 | 2035 | 2036 | 2037 | 2038 | 2039 | 2040 | 2041 | 2042 | 2043 | 2044 | 2045 | 2046 | 2047 | 2048 | 2049 | 2050
| 0 | Ammonia | NH3 | ESMR Gas + CCS + ammonia synthesis | Standard |  | CCS | CCS Capture rate - pure stream |  | % | IEA ATR | pg. 105 - The CO2 capture rate (equivalent to the captured CO2 as a percentage of the generated CO2 to which the capture is applied) for partial capture configurations is around 95% of process emissions, while for full capture configurations is around 90% of combustion emissions (plus 95% of process emissions) | 95%
Scope 1 emissions
| Output sheet? | Product | Shorthand | Technology | Low/High/Standard |  | Metric type | Metric |  | Unit | Source | Comment | Single input | 2020 | 2021 | 2022 | 2023 | 2024 | 2025 | 2026 | 2027 | 2028 | 2029 | 2030 | 2031 | 2032 | 2033 | 2034 | 2035 | 2036 | 2037 | 2038 | 2039 | 2040 | 2041 | 2042 | 2043 | 2044 | 2045 | 2046 | 2047 | 2048 | 2049 | 2050
| 0 | Ammonia | NH3 | ESMR Gas + CCS + ammonia synthesis | Standard |  | Raw material | Coal​ |  | tCO2/tNH3 |  |  |  | 0 | 0 | 0 | 0 | 0 | 0 | 0 | 0 | 0 | 0 | 0 | 0 | 0 | 0 | 0 | 0 | 0 | 0 | 0 | 0 | 0 | 0 | 0 | 0 | 0 | 0 | 0 | 0 | 0 | 0 | 0
| 0 | Ammonia | NH3 | ESMR Gas + CCS + ammonia synthesis | Standard |  | Raw material | Natural gas​ |  | tCO2/tNH3 |  |  |  | 1.1781 | 1.1781 | 1.1781 | 1.1781 | 1.1781 | 1.1781 | 1.1781 | 1.1781 | 1.1781 | 1.1781 | 1.1781 | 1.1781 | 1.1781 | 1.1781 | 1.1781 | 1.1781 | 1.1781 | 1.1781 | 1.1781 | 1.1781 | 1.1781 | 1.1781 | 1.1781 | 1.1781 | 1.1781 | 1.1781 | 1.1781 | 1.1781 | 1.1781 | 1.1781 | 1.1781
| 0 | Ammonia | NH3 | ESMR Gas + CCS + ammonia synthesis | Standard |  | Energy | Coal​ |  | tCO2/tNH3 |  |  |  | 0 | 0 | 0 | 0 | 0 | 0 | 0 | 0 | 0 | 0 | 0 | 0 | 0 | 0 | 0 | 0 | 0 | 0 | 0 | 0 | 0 | 0 | 0 | 0 | 0 | 0 | 0 | 0 | 0 | 0 | 0
| 0 | Ammonia | NH3 | ESMR Gas + CCS + ammonia synthesis | Standard |  | Energy | Steam |  | GJ/tNH3 |  | from feedstock and energy inputs |  | -4.8 | -4.8 | -4.8 | -4.8 | -4.8 | -4.8 | -4.8 | -4.8 | -4.8 | -4.8 | -4.8 | -4.8 | -4.8 | -4.8 | -4.8 | -4.8 | -4.8 | -4.8 | -4.8 | -4.8 | -4.8 | -4.8 | -4.8 | -4.8 | -4.8 | -4.8 | -4.8 | -4.8 | -4.8 | -4.8 | -4.8

## NH3_methane pyrolysis
Technology: | Methane Pyrolysis + ammonia synthesis
Version:
For 'Business case OPEX&Capex' sheet - in exact same format as it will appear in the output sheet
|  | This is the product that you are producing. Only the relevant products should appear here |  | This is the production technology | low, high applies to Capex, only applicable to technologies with different Capex in different regions. All other values should be classified as 'Standard' |  |  | Only use standardized units and metrics from the unit list in this table. Not necessary to do elsewhere in the sheet |  | Filled automatically | Only for selected inputs - see unit list | Filled automatically | Inputs from the calculations----->
| Output sheet? | Product | Shorthand | Technology | Low/High/Standard | Region | Metric type | Metric | Rennovation from | Standard unit | per t product? | Unit | Single input | 2020 | 2021 | 2022 | 2023 | 2024 | 2025 | 2026 | 2027 | 2028 | 2029 | 2030 | 2031 | 2032 | 2033 | 2034 | 2035 | 2036 | 2037 | 2038 | 2039 | 2040 | 2041 | 2042 | 2043 | 2044 | 2045 | 2046 | 2047 | 2048 | 2049 | 2050
1 | 1 | Ammonia | NH3 | Methane Pyrolysis + ammonia synthesis | Standard |  | CF | Capacity factor |  | % | 0 | % | 95%
2 | 1 | Ammonia | NH3 | Methane Pyrolysis + ammonia synthesis | Standard |  | WACC | Real WACC​ |  | %​ | 0 | %​ | 6%
| 1 | Ammonia | NH3 | Methane Pyrolysis + ammonia synthesis | Standard |  | Plant capacity | Average plant capacity |  | t/day | 0 | t/day | 2000
3 | 1 | Ammonia | NH3 | Methane Pyrolysis + ammonia synthesis | Standard |  | Lifetime | Lifetime |  | years | 0 | years | 30
4 | 1 | Ammonia | NH3 | Methane Pyrolysis + ammonia synthesis | Standard |  | TRL | Current TRL​ |  | TRL#_2022 | 0 | TRL#_2022 | 7
5 | 1 | Ammonia | NH3 | Methane Pyrolysis + ammonia synthesis | Standard |  | TRL | Expected maturity (TRL>=8)​ |  | TRL8_year | 0 | TRL8_year | 2030
6 | 1 | Ammonia | NH3 | Methane Pyrolysis + ammonia synthesis | Standard |  | Classification | Technology classification |  | Tech_class | 0 | Tech_class | End-state
7 | 1 | Ammonia | NH3 | Methane Pyrolysis + ammonia synthesis | Standard |  | Capex | Greenfield Capex |  | total USD/tpA | 1 | total USD/tpANH3 |  | 1352.1765 | 1352.1765 | 1352.1765 | 1352.1765 | 1352.1765 | 1352.1765 | 1352.1765 | 1352.1765 | 1352.1765 | 1352.1765 | 1352.1765 | 1352.1765 | 1352.1765 | 1352.1765 | 1352.1765 | 1352.1765 | 1352.1765 | 1352.1765 | 1352.1765 | 1352.1765 | 1352.1765 | 1352.1765 | 1352.1765 | 1352.1765 | 1352.1765 | 1352.1765 | 1352.1765 | 1352.1765 | 1352.1765 | 1352.1765 | 1352.1765
9 | 1 | Ammonia | NH3 | Methane Pyrolysis + ammonia synthesis | Standard |  | Opex | Fixed Opex |  | USD/tpA | 1 | USD/tpANH3 |  | 33.8044 | 33.8044 | 33.8044 | 33.8044 | 33.8044 | 33.8044 | 33.8044 | 33.8044 | 33.8044 | 33.8044 | 33.8044 | 33.8044 | 33.8044 | 33.8044 | 33.8044 | 33.8044 | 33.8044 | 33.8044 | 33.8044 | 33.8044 | 33.8044 | 33.8044 | 33.8044 | 33.8044 | 33.8044 | 33.8044 | 33.8044 | 33.8044 | 33.8044 | 33.8044 | 33.8044
10 | 1 | Ammonia | NH3 | Methane Pyrolysis + ammonia synthesis | Standard |  | Raw material | Natural gas​ |  | GJ/t | 1 | GJ/tNH3 |  | 40.5 | 40.5 | 40.5 | 40.5 | 40.5 | 40.5 | 40.5 | 40.5 | 40.5 | 40.5 | 40.5 | 40.5 | 40.5 | 40.5 | 40.5 | 40.5 | 40.5 | 40.5 | 40.5 | 40.5 | 40.5 | 40.5 | 40.5 | 40.5 | 40.5 | 40.5 | 40.5 | 40.5 | 40.5 | 40.5 | 40.5
12 | 1 | Ammonia | NH3 | Methane Pyrolysis + ammonia synthesis | Standard |  | Energy | Electricity - PPA |  | GJ/t | 1 | GJ/tNH3 |  | 8.4 | 8.4 | 8.4 | 8.4 | 8.4 | 8.4 | 8.4 | 8.4 | 8.4 | 8.4 | 8.4 | 8.4 | 8.4 | 8.4 | 8.4 | 8.4 | 8.4 | 8.4 | 8.4 | 8.4 | 8.4 | 8.4 | 8.4 | 8.4 | 8.4 | 8.4 | 8.4 | 8.4 | 8.4 | 8.4 | 8.4
12 | 1 | Ammonia | NH3 | Methane Pyrolysis + ammonia synthesis | Standard |  | Energy | Steam |  | GJ/t | 1 | GJ/tNH3 |  | -1.6 | -1.6 | -1.6 | -1.6 | -1.6 | -1.6 | -1.6 | -1.6 | -1.6 | -1.6 | -1.6 | -1.6 | -1.6 | -1.6 | -1.6 | -1.6 | -1.6 | -1.6 | -1.6 | -1.6 | -1.6 | -1.6 | -1.6 | -1.6 | -1.6 | -1.6 | -1.6 | -1.6 | -1.6 | -1.6 | -1.6
Tests of business cases
| Test region: | North America
| Low/High/Standard Capex: | Standard
LCOA Calculation:
[7 empty] | Metric type | Metric |  | Unit | Source | Comment | Single input | 2020 | 2021 | 2022 | 2023 | 2024 | 2025 | 2026 | 2027 | 2028 | 2029 | 2030 | 2031 | 2032 | 2033 | 2034 | 2035 | 2036 | 2037 | 2038 | 2039 | 2040 | 2041 | 2042 | 2043 | 2044 | 2045 | 2046 | 2047 | 2048 | 2049 | 2050
CRF
[8 empty] | Greenfield Capex |  | USD/tNH3 |  |  |  | 2020: 1423.3437
[8 empty] | Discount factor | [5 empty] | 1 | 0.9434 | 0.89 | 0.83962 | 0.79209 | 0.74726 | 0.70496 | 0.66506 | 0.62741 | 0.5919 | 0.55839 | 0.52679 | 0.49697 | 0.46884 | 0.4423 | 0.41727 | 0.39365 | 0.37136 | 0.35034 | 0.33051 | 0.3118 | 0.29416 | 0.27751 | 0.2618 | 0.24698 | 0.233 | 0.21981 | 0.20737 | 0.19563 | 0.18456 | 0.17411
[8 empty] | Fixed Opex |  | USD/tNH3 |  |  |  | 35.5836 | 33.5694 | 31.6693 | 29.8767 | 28.1855 | 26.5901 | 25.085 | 23.6651 | 22.3256 | 21.0619 | 19.8697 | 18.745 | 17.684 | 16.683 | 15.7387 | 14.8478 | 14.0073 | 13.2145 | 12.4665 | 11.7608 | 11.0951 | 10.4671 | 9.8746 | 9.3157 | 8.7884 | 8.2909 | 7.8216 | 7.3789 | 6.9612 | 6.5672 | 6.1955
[8 empty] | Variable Opex |  | USD/tNH3 |  |  |  | 175.01 | 162.4435 | 150.739 | 139.839 | 129.69 | 120.2419 | 112.5657 | 105.3732 | 98.6344 | 92.3208 | 86.4059 | 81.8294 | 77.4942 | 73.3876 | 69.4976 | 65.8128 | 62.2921 | 58.9591 | 55.8039 | 52.8169 | 49.9893 | 47.3305 | 44.8124 | 42.4278 | 40.1696 | 38.0311 | 35.9839 | 34.0466 | 32.2133 | 30.4785 | 28.8369
[8 empty] | Production | [5 empty] | 100% | 94.34% | 89% | 83.96% | 79.21% | 74.73% | 70.5% | 66.51% | 62.74% | 59.19% | 55.84% | 52.68% | 49.7% | 46.88% | 44.23% | 41.73% | 39.36% | 37.14% | 35.03% | 33.05% | 31.18% | 29.42% | 27.75% | 26.18% | 24.7% | 23.3% | 21.98% | 20.74% | 19.56% | 18.46% | 17.41%
[8 empty] | LCOA - greenfield |  | USD/tNH3 |  |  |  | 2020: 294.2266
TCO Calculation - 2020
[7 empty] | Metric type | Metric |  | Unit | Source | Comment | Single input | 2020 | 2021 | 2022 | 2023 | 2024 | 2025 | 2026 | 2027 | 2028 | 2029 | 2030 | 2031 | 2032 | 2033 | 2034 | 2035 | 2036 | 2037 | 2038 | 2039 | 2040 | 2041 | 2042 | 2043 | 2044 | 2045 | 2046 | 2047 | 2048 | 2049 | 2050
[8 empty] | Greenfield Capex |  | USD/tNH3 |  |  |  | 2020: 1352.1765
[8 empty] | Fixed Opex |  | USD/tNH3 |  |  |  | 33.8044 | 33.8044 | 33.8044 | 33.8044 | 33.8044 | 33.8044 | 33.8044 | 33.8044 | 33.8044 | 33.8044 | 33.8044 | 33.8044 | 33.8044 | 33.8044 | 33.8044 | 33.8044 | 33.8044 | 33.8044 | 33.8044 | 33.8044 | 33.8044 | 33.8044 | 33.8044 | 33.8044 | 33.8044 | 33.8044 | 33.8044 | 33.8044 | 33.8044 | 33.8044 | 33.8044
[8 empty] | Variable Opex |  | USD/tNH3 |  |  |  | 166.2595 | 163.5806 | 160.9018 | 158.2229 | 155.5441 | 152.8652 | 151.6928 | 150.5203 | 149.3478 | 148.1753 | 147.0028 | 147.5699 | 148.1369 | 148.704 | 149.271 | 149.8381 | 150.3317 | 150.8254 | 151.319 | 151.8127 | 152.3064 | 152.8577 | 153.4091 | 153.9605 | 154.5119 | 155.0633 | 155.5192 | 155.9752 | 156.4311 | 156.8871 | 157.343
[8 empty] | Total OPEX |  | USD/tNH3 |  |  |  | 200.0639 | 197.385 | 194.7062 | 192.0273 | 189.3485 | 186.6697 | 185.4972 | 184.3247 | 183.1522 | 181.9797 | 180.8072 | 181.3743 | 181.9413 | 182.5084 | 183.0754 | 183.6425 | 184.1361 | 184.6298 | 185.1235 | 185.6171 | 186.1108 | 186.6622 | 187.2135 | 187.7649 | 188.3163 | 188.8677 | 189.3236 | 189.7796 | 190.2355 | 190.6915 | 191.1474
[8 empty] | Discount factor | [5 empty] | 1 | 0.9434 | 0.89 | 0.83962 | 0.79209 | 0.74726 | 0.70496 | 0.66506 | 0.62741 | 0.5919 | 0.55839 | 0.52679 | 0.49697 | 0.46884 | 0.4423 | 0.41727 | 0.39365 | 0.37136 | 0.35034 | 0.33051 | 0.3118 | 0.29416 | 0.27751 | 0.2618 | 0.24698 | 0.233 | 0.21981 | 0.20737 | 0.19563 | 0.18456 | 0.17411
[8 empty] | Discounted OPEX |  | USD/tNH3 |  |  |  | 200.0639 | 186.2123 | 173.2878 | 161.2299 | 149.9817 | 139.4904 | 130.7682 | 122.5864 | 114.912 | 107.7135 | 100.9618 | 95.5457 | 90.4193 | 85.567 | 80.9744 | 76.6276 | 72.4845 | 68.5649 | 64.8569 | 61.3489 | 58.0302 | 54.9077 | 51.9527 | 49.1563 | 46.5101 | 44.0059 | 41.6152 | 39.3542 | 37.2158 | 35.1934 | 33.2807
[8 empty] | NPV of all costs |  | total USD/tpANH3 installed |  |  |  | 2020: 4126.9959
[8 empty] | TCO - greenfield |  | USD/tNH3 (produced) |  |  |  | 2020: 144.8069
[8 empty] | Share CAPEX |  | % |  |  |  | 2020: 32.76%
[8 empty] | Share OPEX |  | % |  |  |  | 2020: 67.24%
Variable Opex calcs
[7 empty] | Metric type | Metric |  | Unit | Source | Comment | Single input | 2020 | 2021 | 2022 | 2023 | 2024 | 2025 | 2026 | 2027 | 2028 | 2029 | 2030 | 2031 | 2032 | 2033 | 2034 | 2035 | 2036 | 2037 | 2038 | 2039 | 2040 | 2041 | 2042 | 2043 | 2044 | 2045 | 2046 | 2047 | 2048 | 2049 | 2050
[7 empty] | Raw material | Natural gas​ |  | USD/tNH3 |  |  |  | 68.5266 | 68.9678 | 69.409 | 69.8501 | 70.2913 | 70.7325 | 71.1737 | 71.6149 | 72.056 | 72.4972 | 72.9384 | 73.1303 | 73.3223 | 73.5142 | 73.7062 | 73.8981 | 74.09 | 74.282 | 74.4739 | 74.6659 | 74.8578 | 75.0498 | 75.2417 | 75.4336 | 75.6256 | 75.8175 | 76.0095 | 76.2014 | 76.3934 | 76.5853 | 76.7773
[7 empty] | Energy | Electricity - PPA |  | USD/tNH3 |  |  |  | 106.4834 | 103.2224 | 99.9613 | 96.7003 | 93.4393 | 90.1783 | 88.5029 | 86.8275 | 85.1522 | 83.4768 | 81.8014 | 82.2064 | 82.6113 | 83.0163 | 83.4212 | 83.8262 | 84.1539 | 84.4816 | 84.8093 | 85.137 | 85.4647 | 85.8531 | 86.2416 | 86.63 | 87.0185 | 87.407 | 87.695 | 87.983 | 88.271 | 88.559 | 88.847
Calculations to get to the standardized outputs
All calculations below - you can be free format here, but please be specific which sources lead to which inputs
| Output sheet? | Product | Shorthand | Technology | Low/High/Standard |  | Metric type | Metric |  | Unit | Source | Comment | Single input | 2020 | 2021 | 2022 | 2023 | 2024 | 2025 | 2026 | 2027 | 2028 | 2029 | 2030 | 2031 | 2032 | 2033 | 2034 | 2035 | 2036 | 2037 | 2038 | 2039 | 2040 | 2041 | 2042 | 2043 | 2044 | 2045 | 2046 | 2047 | 2048 | 2049 | 2050
| 0 | Ammonia | NH3 | Methane Pyrolysis + ammonia synthesis | Standard |  | WACC | Real WACC​ |  | %​ | dummy |  | 6%
| 0 | Ammonia | NH3 | Methane Pyrolysis + ammonia synthesis | Standard |  | CF | Capacity factor |  | % | Mike Muskett estimate | from MCC data | 95%
| 0 | Ammonia | NH3 | Methane Pyrolysis + ammonia synthesis | Standard |  | Lifetime | Lifetime |  | years | Fasihi et al. (2021) |  | 30
| 0 | Ammonia | NH3 | Methane Pyrolysis + ammonia synthesis | Standard |  | Plant capacity | Average plant capacity |  | t/day | Fasihi et al. (2021) | From paper: "Typical modern large-scale NH3 plants have production capacity of 1000–2000 tons of NH3 per day [2], and new plants are designed for capacities reaching 3000 tons of NH3 per day equivalent to 1,000,000 t/year." | 2000
| 0 | Ammonia | NH3 | Methane Pyrolysis + ammonia synthesis | Standard |  | TRL | Current TRL​ |  | TRL#_2022 | IEA ATR |  | 7
| 0 | Ammonia | NH3 | Methane Pyrolysis + ammonia synthesis | Standard |  | TRL | Expected maturity (TRL>=8)​ |  | TRL8_year | IEA ATR |  | 2030
| 0 | Ammonia | NH3 | Methane Pyrolysis + ammonia synthesis | Standard |  | Classification | Technology classification |  | Tech_class |  |  | End-state
Conventional
Capex and Fixed OPEX
| Output sheet? | Product | Shorthand | Technology | Low/High/Standard |  | Metric type | Metric | Rennovation from | Unit | Source | Comment | Single input | 2020 | 2021 | 2022 | 2023 | 2024 | 2025 | 2026 | 2027 | 2028 | 2029 | 2030 | 2031 | 2032 | 2033 | 2034 | 2035 | 2036 | 2037 | 2038 | 2039 | 2040 | 2041 | 2042 | 2043 | 2044 | 2045 | 2046 | 2047 | 2048 | 2049 | 2050
| 0 | Ammonia | NH3 | Methane Pyrolysis + ammonia synthesis | Standard |  | Capex | Greenfield Capex |  | total USD/tpANH3 |  |  |  | 1352.1765 | 1352.1765 | 1352.1765 | 1352.1765 | 1352.1765 | 1352.1765 | 1352.1765 | 1352.1765 | 1352.1765 | 1352.1765 | 1352.1765 | 1352.1765 | 1352.1765 | 1352.1765 | 1352.1765 | 1352.1765 | 1352.1765 | 1352.1765 | 1352.1765 | 1352.1765 | 1352.1765 | 1352.1765 | 1352.1765 | 1352.1765 | 1352.1765 | 1352.1765 | 1352.1765 | 1352.1765 | 1352.1765 | 1352.1765 | 1352.1765
| 0 | Ammonia | NH3 | Methane Pyrolysis + ammonia synthesis | Standard |  | Opex | Fixed Opex |  | % of Capex |  |  |  | 2.5% | 2.5% | 2.5% | 2.5% | 2.5% | 2.5% | 2.5% | 2.5% | 2.5% | 2.5% | 2.5% | 2.5% | 2.5% | 2.5% | 2.5% | 2.5% | 2.5% | 2.5% | 2.5% | 2.5% | 2.5% | 2.5% | 2.5% | 2.5% | 2.5% | 2.5% | 2.5% | 2.5% | 2.5% | 2.5% | 2.5%
| 0 | Ammonia | NH3 | Methane Pyrolysis + ammonia synthesis | Standard |  | Opex | Fixed Opex |  | USD/tpANH3 |  |  |  | 33.8044 | 33.8044 | 33.8044 | 33.8044 | 33.8044 | 33.8044 | 33.8044 | 33.8044 | 33.8044 | 33.8044 | 33.8044 | 33.8044 | 33.8044 | 33.8044 | 33.8044 | 33.8044 | 33.8044 | 33.8044 | 33.8044 | 33.8044 | 33.8044 | 33.8044 | 33.8044 | 33.8044 | 33.8044 | 33.8044 | 33.8044 | 33.8044 | 33.8044 | 33.8044 | 33.8044
| 0 | Ammonia | NH3 | Methane Pyrolysis + ammonia synthesis | Standard |  | Capex | Pyrolysis |  | USD/tpANH3 | Parkinson et al. (2017) | Pg. 7 of source - total cost of investmentment is $772 for a H2 plant producing 200 kta of H2 |  | 681.1765 | 681.1765 | 681.1765 | 681.1765 | 681.1765 | 681.1765 | 681.1765 | 681.1765 | 681.1765 | 681.1765 | 681.1765 | 681.1765 | 681.1765 | 681.1765 | 681.1765 | 681.1765 | 681.1765 | 681.1765 | 681.1765 | 681.1765 | 681.1765 | 681.1765 | 681.1765 | 681.1765 | 681.1765 | 681.1765 | 681.1765 | 681.1765 | 681.1765 | 681.1765 | 681.1765
| 0 | Ammonia | NH3 | Methane Pyrolysis + ammonia synthesis | Standard |  | Capex | ammonia synthesis |  | total USD/tpANH3 |  |  |  | 671 | 671 | 671 | 671 | 671 | 671 | 671 | 671 | 671 | 671 | 671 | 671 | 671 | 671 | 671 | 671 | 671 | 671 | 671 | 671 | 671 | 671 | 671 | 671 | 671 | 671 | 671 | 671 | 671 | 671 | 671
Variable Opex
| Output sheet? | Product | Shorthand | Technology | Low/High/Standard |  | Metric type | Metric |  | Unit | Source | Comment | Single input | 2020 | 2021 | 2022 | 2023 | 2024 | 2025 | 2026 | 2027 | 2028 | 2029 | 2030 | 2031 | 2032 | 2033 | 2034 | 2035 | 2036 | 2037 | 2038 | 2039 | 2040 | 2041 | 2042 | 2043 | 2044 | 2045 | 2046 | 2047 | 2048 | 2049 | 2050
| 0 | Ammonia | NH3 | Methane Pyrolysis + ammonia synthesis | Standard |  | Raw material | Natural gas​ |  | GJ/tNH3 |  | from feedstock and energy inputs |  | 40.5 | 40.5 | 40.5 | 40.5 | 40.5 | 40.5 | 40.5 | 40.5 | 40.5 | 40.5 | 40.5 | 40.5 | 40.5 | 40.5 | 40.5 | 40.5 | 40.5 | 40.5 | 40.5 | 40.5 | 40.5 | 40.5 | 40.5 | 40.5 | 40.5 | 40.5 | 40.5 | 40.5 | 40.5 | 40.5 | 40.5
| 0 | Ammonia | NH3 | Methane Pyrolysis + ammonia synthesis | Standard |  | Energy | Electricity - PPA |  | GJ/tNH3 |  | from feedstock and energy inputs |  | 8.4 | 8.4 | 8.4 | 8.4 | 8.4 | 8.4 | 8.4 | 8.4 | 8.4 | 8.4 | 8.4 | 8.4 | 8.4 | 8.4 | 8.4 | 8.4 | 8.4 | 8.4 | 8.4 | 8.4 | 8.4 | 8.4 | 8.4 | 8.4 | 8.4 | 8.4 | 8.4 | 8.4 | 8.4 | 8.4 | 8.4
| 0 | Ammonia | NH3 | Methane Pyrolysis + ammonia synthesis | Standard |  | Energy | Steam |  | GJ/tNH3 |  | from feedstock and energy inputs |  | -1.6 | -1.6 | -1.6 | -1.6 | -1.6 | -1.6 | -1.6 | -1.6 | -1.6 | -1.6 | -1.6 | -1.6 | -1.6 | -1.6 | -1.6 | -1.6 | -1.6 | -1.6 | -1.6 | -1.6 | -1.6 | -1.6 | -1.6 | -1.6 | -1.6 | -1.6 | -1.6 | -1.6 | -1.6 | -1.6 | -1.6

## NH3_waste water to ammonia
Technology: | Waste Water to ammonia
Version:
For 'Business case OPEX&Capex' sheet - in exact same format as it will appear in the output sheet
|  | This is the product that you are producing. Only the relevant products should appear here |  | This is the production technology | low, high applies to Capex, only applicable to technologies with different Capex in different regions. All other values should be classified as 'Standard' |  |  | Only use standardized units and metrics from the unit list in this table. Not necessary to do elsewhere in the sheet |  | Filled automatically | Only for selected inputs - see unit list | Filled automatically | Inputs from the calculations----->
| Output sheet? | Product | Shorthand | Technology | Low/High/Standard | Region | Metric type | Metric | Rennovation from | Standard unit | per t product? | Unit | Single input | 2020 | 2021 | 2022 | 2023 | 2024 | 2025 | 2026 | 2027 | 2028 | 2029 | 2030 | 2031 | 2032 | 2033 | 2034 | 2035 | 2036 | 2037 | 2038 | 2039 | 2040 | 2041 | 2042 | 2043 | 2044 | 2045 | 2046 | 2047 | 2048 | 2049 | 2050
1 | 1 | Ammonia | NH3 | Waste Water to ammonia | Standard |  | CF | Capacity factor |  | % | 0 | % | 95%
2 | 1 | Ammonia | NH3 | Waste Water to ammonia | Standard |  | WACC | Real WACC​ |  | %​ | 0 | %​ | 6%
| 1 | Ammonia | NH3 | Waste Water to ammonia | Standard |  | Plant capacity | Average plant capacity |  | t/day | 0 | t/day | 0.9109
3 | 1 | Ammonia | NH3 | Waste Water to ammonia | Standard |  | Lifetime | Lifetime |  | years | 0 | years | 30
4 | 1 | Ammonia | NH3 | Waste Water to ammonia | Standard |  | TRL | Current TRL​ |  | TRL#_2022 | 0 | TRL#_2022 | 8
5 | 1 | Ammonia | NH3 | Waste Water to ammonia | Standard |  | TRL | Expected maturity (TRL>=8)​ |  | TRL8_year | 0 | TRL8_year | 2020
6 | 1 | Ammonia | NH3 | Waste Water to ammonia | Standard |  | Classification | Technology classification |  | Tech_class | 0 | Tech_class | End-state
7 | 1 | Ammonia | NH3 | Waste Water to ammonia | Standard |  | Capex | Greenfield Capex |  | total USD/tpA | 1 | total USD/tpANH3 |  | 3609.2744 | 3609.2744 | 3609.2744 | 3609.2744 | 3609.2744 | 3609.2744 | 3609.2744 | 3609.2744 | 3609.2744 | 3609.2744 | 3609.2744 | 3609.2744 | 3609.2744 | 3609.2744 | 3609.2744 | 3609.2744 | 3609.2744 | 3609.2744 | 3609.2744 | 3609.2744 | 3609.2744 | 3609.2744 | 3609.2744 | 3609.2744 | 3609.2744 | 3609.2744 | 3609.2744 | 3609.2744 | 3609.2744 | 3609.2744 | 3609.2744
9 | 1 | Ammonia | NH3 | Waste Water to ammonia | Standard |  | Opex | Fixed Opex |  | USD/tpA | 1 | USD/tpANH3 |  | 101.0597 | 101.0597 | 101.0597 | 101.0597 | 101.0597 | 101.0597 | 101.0597 | 101.0597 | 101.0597 | 101.0597 | 101.0597 | 101.0597 | 101.0597 | 101.0597 | 101.0597 | 101.0597 | 101.0597 | 101.0597 | 101.0597 | 101.0597 | 101.0597 | 101.0597 | 101.0597 | 101.0597 | 101.0597 | 101.0597 | 101.0597 | 101.0597 | 101.0597 | 101.0597 | 101.0597
10 | 1 | Ammonia | NH3 | Waste Water to ammonia | Standard |  | Raw material | Waste water |  | t/t | 1 | t/tNH3 |  | 4.2727 | 4.2727 | 4.2727 | 4.2727 | 4.2727 | 4.2727 | 4.2727 | 4.2727 | 4.2727 | 4.2727 | 4.2727 | 4.2727 | 4.2727 | 4.2727 | 4.2727 | 4.2727 | 4.2727 | 4.2727 | 4.2727 | 4.2727 | 4.2727 | 4.2727 | 4.2727 | 4.2727 | 4.2727 | 4.2727 | 4.2727 | 4.2727 | 4.2727 | 4.2727 | 4.2727
12 | 1 | Ammonia | NH3 | Waste Water to ammonia | Standard |  | Energy | Electricity - PPA |  | GJ/t | 1 | GJ/tNH3 |  | 21.0494 | 21.0494 | 21.0494 | 21.0494 | 21.0494 | 21.0494 | 21.0494 | 21.0494 | 21.0494 | 21.0494 | 21.0494 | 21.0494 | 21.0494 | 21.0494 | 21.0494 | 21.0494 | 21.0494 | 21.0494 | 21.0494 | 21.0494 | 21.0494 | 21.0494 | 21.0494 | 21.0494 | 21.0494 | 21.0494 | 21.0494 | 21.0494 | 21.0494 | 21.0494 | 21.0494
Tests of business cases
| Test region: | North America
| Low/High/Standard Capex: | Standard
LCOA Calculation:
[7 empty] | Metric type | Metric |  | Unit | Source | Comment | Single input | 2020 | 2021 | 2022 | 2023 | 2024 | 2025 | 2026 | 2027 | 2028 | 2029 | 2030 | 2031 | 2032 | 2033 | 2034 | 2035 | 2036 | 2037 | 2038 | 2039 | 2040 | 2041 | 2042 | 2043 | 2044 | 2045 | 2046 | 2047 | 2048 | 2049 | 2050
CRF
[8 empty] | Greenfield Capex |  | USD/tNH3 |  |  |  | 2020: 3799.2362
[8 empty] | Discount factor | [5 empty] | 1 | 0.9434 | 0.89 | 0.83962 | 0.79209 | 0.74726 | 0.70496 | 0.66506 | 0.62741 | 0.5919 | 0.55839 | 0.52679 | 0.49697 | 0.46884 | 0.4423 | 0.41727 | 0.39365 | 0.37136 | 0.35034 | 0.33051 | 0.3118 | 0.29416 | 0.27751 | 0.2618 | 0.24698 | 0.233 | 0.21981 | 0.20737 | 0.19563 | 0.18456 | 0.17411
[8 empty] | Fixed Opex |  | USD/tNH3 |  |  |  | 106.3786 | 100.3572 | 94.6766 | 89.3175 | 84.2618 | 79.4923 | 74.9927 | 70.7479 | 66.7433 | 62.9653 | 59.4013 | 56.0389 | 52.8669 | 49.8744 | 47.0514 | 44.3881 | 41.8755 | 39.5052 | 37.2691 | 35.1595 | 33.1694 | 31.2918 | 29.5206 | 27.8496 | 26.2732 | 24.7861 | 23.3831 | 22.0595 | 20.8109 | 19.6329 | 18.5216
[8 empty] | Variable Opex |  | USD/tNH3 |  |  |  | #N/A | #N/A | #N/A | #N/A | #N/A | #N/A | #N/A | #N/A | #N/A | #N/A | #N/A | #N/A | #N/A | #N/A | #N/A | #N/A | #N/A | #N/A | #N/A | #N/A | #N/A | #N/A | #N/A | #N/A | #N/A | #N/A | #N/A | #N/A | #N/A | #N/A | #N/A
[8 empty] | Production | [5 empty] | 100% | 94.34% | 89% | 83.96% | 79.21% | 74.73% | 70.5% | 66.51% | 62.74% | 59.19% | 55.84% | 52.68% | 49.7% | 46.88% | 44.23% | 41.73% | 39.36% | 37.14% | 35.03% | 33.05% | 31.18% | 29.42% | 27.75% | 26.18% | 24.7% | 23.3% | 21.98% | 20.74% | 19.56% | 18.46% | 17.41%
[8 empty] | LCOA - greenfield |  | USD/tNH3 |  |  |  | 2020: #N/A
TCO Calculation - 2020
[7 empty] | Metric type | Metric |  | Unit | Source | Comment | Single input | 2020 | 2021 | 2022 | 2023 | 2024 | 2025 | 2026 | 2027 | 2028 | 2029 | 2030 | 2031 | 2032 | 2033 | 2034 | 2035 | 2036 | 2037 | 2038 | 2039 | 2040 | 2041 | 2042 | 2043 | 2044 | 2045 | 2046 | 2047 | 2048 | 2049 | 2050
[8 empty] | Greenfield Capex |  | USD/tNH3 |  |  |  | 2020: 3609.2744
[8 empty] | Fixed Opex |  | USD/tNH3 |  |  |  | 101.0597 | 101.0597 | 101.0597 | 101.0597 | 101.0597 | 101.0597 | 101.0597 | 101.0597 | 101.0597 | 101.0597 | 101.0597 | 101.0597 | 101.0597 | 101.0597 | 101.0597 | 101.0597 | 101.0597 | 101.0597 | 101.0597 | 101.0597 | 101.0597 | 101.0597 | 101.0597 | 101.0597 | 101.0597 | 101.0597 | 101.0597 | 101.0597 | 101.0597 | 101.0597 | 101.0597
[8 empty] | Variable Opex |  | USD/tNH3 |  |  |  | #N/A | #N/A | #N/A | #N/A | #N/A | #N/A | #N/A | #N/A | #N/A | #N/A | #N/A | #N/A | #N/A | #N/A | #N/A | #N/A | #N/A | #N/A | #N/A | #N/A | #N/A | #N/A | #N/A | #N/A | #N/A | #N/A | #N/A | #N/A | #N/A | #N/A | #N/A
[8 empty] | Total OPEX |  | USD/tNH3 |  |  |  | #N/A | #N/A | #N/A | #N/A | #N/A | #N/A | #N/A | #N/A | #N/A | #N/A | #N/A | #N/A | #N/A | #N/A | #N/A | #N/A | #N/A | #N/A | #N/A | #N/A | #N/A | #N/A | #N/A | #N/A | #N/A | #N/A | #N/A | #N/A | #N/A | #N/A | #N/A
[8 empty] | Discount factor | [5 empty] | 1 | 0.9434 | 0.89 | 0.83962 | 0.79209 | 0.74726 | 0.70496 | 0.66506 | 0.62741 | 0.5919 | 0.55839 | 0.52679 | 0.49697 | 0.46884 | 0.4423 | 0.41727 | 0.39365 | 0.37136 | 0.35034 | 0.33051 | 0.3118 | 0.29416 | 0.27751 | 0.2618 | 0.24698 | 0.233 | 0.21981 | 0.20737 | 0.19563 | 0.18456 | 0.17411
[8 empty] | Discounted OPEX |  | USD/tNH3 |  |  |  | #N/A | #N/A | #N/A | #N/A | #N/A | #N/A | #N/A | #N/A | #N/A | #N/A | #N/A | #N/A | #N/A | #N/A | #N/A | #N/A | #N/A | #N/A | #N/A | #N/A | #N/A | #N/A | #N/A | #N/A | #N/A | #N/A | #N/A | #N/A | #N/A | #N/A | #N/A
[8 empty] | NPV of all costs |  | total USD/tpANH3 installed |  |  |  | 2020: #N/A
[8 empty] | TCO - greenfield |  | USD/tNH3 (produced) |  |  |  | 2020: #N/A
[8 empty] | Share CAPEX |  | % |  |  |  | 2020: #N/A
[8 empty] | Share OPEX |  | % |  |  |  | 2020: #N/A
Variable Opex calcs
[7 empty] | Metric type | Metric |  | Unit | Source | Comment | Single input | 2020 | 2021 | 2022 | 2023 | 2024 | 2025 | 2026 | 2027 | 2028 | 2029 | 2030 | 2031 | 2032 | 2033 | 2034 | 2035 | 2036 | 2037 | 2038 | 2039 | 2040 | 2041 | 2042 | 2043 | 2044 | 2045 | 2046 | 2047 | 2048 | 2049 | 2050
[7 empty] | Raw material | Natural gas​ |  | USD/tNH3 |  |  |  | #N/A | #N/A | #N/A | #N/A | #N/A | #N/A | #N/A | #N/A | #N/A | #N/A | #N/A | #N/A | #N/A | #N/A | #N/A | #N/A | #N/A | #N/A | #N/A | #N/A | #N/A | #N/A | #N/A | #N/A | #N/A | #N/A | #N/A | #N/A | #N/A | #N/A | #N/A
[7 empty] | Energy | Electricity - PPA |  | USD/tNH3 |  |  |  | 266.8348 | 258.6631 | 250.4913 | 242.3196 | 234.1479 | 225.9762 | 221.7779 | 217.5796 | 213.3813 | 209.183 | 204.9848 | 205.9995 | 207.0143 | 208.029 | 209.0438 | 210.0585 | 210.8797 | 211.7009 | 212.5221 | 213.3432 | 214.1644 | 215.1378 | 216.1113 | 217.0847 | 218.0581 | 219.0315 | 219.7533 | 220.475 | 221.1967 | 221.9184 | 222.6401
Calculations to get to the standardized outputs
All calculations below - you can be free format here, but please be specific which sources lead to which inputs
| Output sheet? | Product | Shorthand | Technology | Low/High/Standard |  | Metric type | Metric |  | Unit | Source | Comment | Single input | 2020 | 2021 | 2022 | 2023 | 2024 | 2025 | 2026 | 2027 | 2028 | 2029 | 2030 | 2031 | 2032 | 2033 | 2034 | 2035 | 2036 | 2037 | 2038 | 2039 | 2040 | 2041 | 2042 | 2043 | 2044 | 2045 | 2046 | 2047 | 2048 | 2049 | 2050
| 0 | Ammonia | NH3 | Waste Water to ammonia | Standard |  | WACC | Real WACC​ |  | %​ | dummy |  | 6%
| 0 | Ammonia | NH3 | Waste Water to ammonia | Standard |  | CF | Capacity factor |  | % | Sagberg (2000) |  | 95%
| 0 | Ammonia | NH3 | Waste Water to ammonia | Standard |  | Lifetime | Lifetime |  | years |  |  | 30
| 0 | Ammonia | NH3 | Waste Water to ammonia | Standard |  | Plant capacity | Average plant capacity |  | t/day | Sagberg (2000) | 274 tonnes of nitrogen removed from the waste water, converted to ammonia | 0.9109
| 0 | Ammonia | NH3 | Waste Water to ammonia | Standard |  | TRL | Current TRL​ |  | TRL#_2022 |  |  | 8
| 0 | Ammonia | NH3 | Waste Water to ammonia | Standard |  | TRL | Expected maturity (TRL>=8)​ |  | TRL8_year |  |  | 2020
| 0 | Ammonia | NH3 | Waste Water to ammonia | Standard |  | Classification | Technology classification |  | Tech_class |  |  | End-state
Capex and Fixed OPEX
| Output sheet? | Product | Shorthand | Technology | Low/High/Standard |  | Metric type | Metric | Rennovation from | Unit | Source | Comment | Single input | 2020 | 2021 | 2022 | 2023 | 2024 | 2025 | 2026 | 2027 | 2028 | 2029 | 2030 | 2031 | 2032 | 2033 | 2034 | 2035 | 2036 | 2037 | 2038 | 2039 | 2040 | 2041 | 2042 | 2043 | 2044 | 2045 | 2046 | 2047 | 2048 | 2049 | 2050
| 0 | Ammonia | NH3 | Waste Water to ammonia | Standard |  | Capex | Greenfield Capex |  | total USD/tpANH3 | Sagberg (2000) | The investment cost for the existing ammonia stripping plant was Euro 1,000,000 |  | 3609.2744 | 3609.2744 | 3609.2744 | 3609.2744 | 3609.2744 | 3609.2744 | 3609.2744 | 3609.2744 | 3609.2744 | 3609.2744 | 3609.2744 | 3609.2744 | 3609.2744 | 3609.2744 | 3609.2744 | 3609.2744 | 3609.2744 | 3609.2744 | 3609.2744 | 3609.2744 | 3609.2744 | 3609.2744 | 3609.2744 | 3609.2744 | 3609.2744 | 3609.2744 | 3609.2744 | 3609.2744 | 3609.2744 | 3609.2744 | 3609.2744
| 0 | Ammonia | NH3 | Waste Water to ammonia | Standard |  | Opex | Fixed Opex |  | % of Capex | bar: 2020
| 0 | Ammonia | NH3 | Waste Water to ammonia | Standard |  | Opex | Fixed Opex |  | USD/tpANH3 | Sagberg (2000) | Sampling, analysis and maintenance total Euro 28,000; |  | 101.0597 | 101.0597 | 101.0597 | 101.0597 | 101.0597 | 101.0597 | 101.0597 | 101.0597 | 101.0597 | 101.0597 | 101.0597 | 101.0597 | 101.0597 | 101.0597 | 101.0597 | 101.0597 | 101.0597 | 101.0597 | 101.0597 | 101.0597 | 101.0597 | 101.0597 | 101.0597 | 101.0597 | 101.0597 | 101.0597 | 101.0597 | 101.0597 | 101.0597 | 101.0597 | 101.0597
Variable Opex
| Output sheet? | Product | Shorthand | Technology | Low/High/Standard |  | Metric type | Metric |  | Unit | Source | Comment | Single input | 2020 | 2021 | 2022 | 2023 | 2024 | 2025 | 2026 | 2027 | 2028 | 2029 | 2030 | 2031 | 2032 | 2033 | 2034 | 2035 | 2036 | 2037 | 2038 | 2039 | 2040 | 2041 | 2042 | 2043 | 2044 | 2045 | 2046 | 2047 | 2048 | 2049 | 2050
| 0 | Ammonia | NH3 | Waste Water to ammonia | Standard |  | Raw material | Waste water |  | t/tNH3 |  | from feedstock and energy inputs |  | 4.2727 | 4.2727 | 4.2727 | 4.2727 | 4.2727 | 4.2727 | 4.2727 | 4.2727 | 4.2727 | 4.2727 | 4.2727 | 4.2727 | 4.2727 | 4.2727 | 4.2727 | 4.2727 | 4.2727 | 4.2727 | 4.2727 | 4.2727 | 4.2727 | 4.2727 | 4.2727 | 4.2727 | 4.2727 | 4.2727 | 4.2727 | 4.2727 | 4.2727 | 4.2727 | 4.2727
| 0 | Ammonia | NH3 | Waste Water to ammonia | Standard |  | Energy | Electricity - PPA |  | GJ/tNH3 |  | from feedstock and energy inputs |  | 21.0494 | 21.0494 | 21.0494 | 21.0494 | 21.0494 | 21.0494 | 21.0494 | 21.0494 | 21.0494 | 21.0494 | 21.0494 | 21.0494 | 21.0494 | 21.0494 | 21.0494 | 21.0494 | 21.0494 | 21.0494 | 21.0494 | 21.0494 | 21.0494 | 21.0494 | 21.0494 | 21.0494 | 21.0494 | 21.0494 | 21.0494 | 21.0494 | 21.0494 | 21.0494 | 21.0494

## NH3_waste to ammonia
Technology: | Waste to ammonia
Version:
For 'Business case OPEX&Capex' sheet - in exact same format as it will appear in the output sheet
|  | This is the product that you are producing. Only the relevant products should appear here |  | This is the production technology | low, high applies to Capex, only applicable to technologies with different Capex in different regions. All other values should be classified as 'Standard' |  |  | Only use standardized units and metrics from the unit list in this table. Not necessary to do elsewhere in the sheet |  | Filled automatically | Only for selected inputs - see unit list | Filled automatically | Inputs from the calculations----->
| Output sheet? | Product | Shorthand | Technology | Low/High/Standard | Region | Metric type | Metric | Rennovation from | Standard unit | per t product? | Unit | Single input | 2020 | 2021 | 2022 | 2023 | 2024 | 2025 | 2026 | 2027 | 2028 | 2029 | 2030 | 2031 | 2032 | 2033 | 2034 | 2035 | 2036 | 2037 | 2038 | 2039 | 2040 | 2041 | 2042 | 2043 | 2044 | 2045 | 2046 | 2047 | 2048 | 2049 | 2050
1 | 1 | Ammonia | NH3 | Waste to ammonia | Standard |  | CF | Capacity factor |  | % | 0 | % | 95%
2 | 1 | Ammonia | NH3 | Waste to ammonia | Standard |  | WACC | Real WACC​ |  | %​ | 0 | %​ | 6%
| 1 | Ammonia | NH3 | Waste to ammonia | Standard |  | Plant capacity | Average plant capacity |  | t/day | 0 | t/day | 282.8619
3 | 1 | Ammonia | NH3 | Waste to ammonia | Standard |  | Lifetime | Lifetime |  | years | 0 | years | 30
4 | 1 | Ammonia | NH3 | Waste to ammonia | Standard |  | TRL | Current TRL​ |  | TRL#_2022 | 0 | TRL#_2022 | 8
5 | 1 | Ammonia | NH3 | Waste to ammonia | Standard |  | TRL | Expected maturity (TRL>=8)​ |  | TRL8_year | 0 | TRL8_year | 2020
6 | 1 | Ammonia | NH3 | Waste to ammonia | Standard |  | Classification | Technology classification |  | Tech_class | 0 | Tech_class | End-state
7 | 1 | Ammonia | NH3 | Waste to ammonia | Standard |  | Capex | Greenfield Capex |  | total USD/tpA | 1 | total USD/tpANH3 |  | 3202.5037 | 3202.5037 | 3202.5037 | 3202.5037 | 3202.5037 | 3202.5037 | 3202.5037 | 3202.5037 | 3202.5037 | 3202.5037 | 3202.5037 | 3202.5037 | 3202.5037 | 3202.5037 | 3202.5037 | 3202.5037 | 3202.5037 | 3202.5037 | 3202.5037 | 3202.5037 | 3202.5037 | 3202.5037 | 3202.5037 | 3202.5037 | 3202.5037 | 3202.5037 | 3202.5037 | 3202.5037 | 3202.5037 | 3202.5037 | 3202.5037
9 | 1 | Ammonia | NH3 | Waste to ammonia | Standard |  | Opex | Fixed Opex |  | USD/tpA | 1 | USD/tpANH3 |  | 117.9922 | 117.9922 | 117.9922 | 117.9922 | 117.9922 | 117.9922 | 117.9922 | 117.9922 | 117.9922 | 117.9922 | 117.9922 | 117.9922 | 117.9922 | 117.9922 | 117.9922 | 117.9922 | 117.9922 | 117.9922 | 117.9922 | 117.9922 | 117.9922 | 117.9922 | 117.9922 | 117.9922 | 117.9922 | 117.9922 | 117.9922 | 117.9922 | 117.9922 | 117.9922 | 117.9922
10 | 1 | Ammonia | NH3 | Waste to ammonia | Standard |  | Raw material | Municipal solid waste RdF |  | t/t | 1 | t/tNH3 |  | 2.4747 | 2.4747 | 2.4747 | 2.4747 | 2.4747 | 2.4747 | 2.4747 | 2.4747 | 2.4747 | 2.4747 | 2.4747 | 2.4747 | 2.4747 | 2.4747 | 2.4747 | 2.4747 | 2.4747 | 2.4747 | 2.4747 | 2.4747 | 2.4747 | 2.4747 | 2.4747 | 2.4747 | 2.4747 | 2.4747 | 2.4747 | 2.4747 | 2.4747 | 2.4747 | 2.4747
12 | 1 | Ammonia | NH3 | Waste to ammonia | Standard |  | Energy | Electricity - PPA |  | GJ/t | 1 | GJ/tNH3 |  | 0.31818 | 0.31818 | 0.31818 | 0.31818 | 0.31818 | 0.31818 | 0.31818 | 0.31818 | 0.31818 | 0.31818 | 0.31818 | 0.31818 | 0.31818 | 0.31818 | 0.31818 | 0.31818 | 0.31818 | 0.31818 | 0.31818 | 0.31818 | 0.31818 | 0.31818 | 0.31818 | 0.31818 | 0.31818 | 0.31818 | 0.31818 | 0.31818 | 0.31818 | 0.31818 | 0.31818
Tests of business cases
| Test region: | North America
| Low/High/Standard Capex: | Standard
LCOA Calculation:
[7 empty] | Metric type | Metric |  | Unit | Source | Comment | Single input | 2020 | 2021 | 2022 | 2023 | 2024 | 2025 | 2026 | 2027 | 2028 | 2029 | 2030 | 2031 | 2032 | 2033 | 2034 | 2035 | 2036 | 2037 | 2038 | 2039 | 2040 | 2041 | 2042 | 2043 | 2044 | 2045 | 2046 | 2047 | 2048 | 2049 | 2050
CRF
[8 empty] | Greenfield Capex |  | USD/tNH3 |  |  |  | 2020: 3371.0566
[8 empty] | Discount factor | [5 empty] | 1 | 0.9434 | 0.89 | 0.83962 | 0.79209 | 0.74726 | 0.70496 | 0.66506 | 0.62741 | 0.5919 | 0.55839 | 0.52679 | 0.49697 | 0.46884 | 0.4423 | 0.41727 | 0.39365 | 0.37136 | 0.35034 | 0.33051 | 0.3118 | 0.29416 | 0.27751 | 0.2618 | 0.24698 | 0.233 | 0.21981 | 0.20737 | 0.19563 | 0.18456 | 0.17411
[8 empty] | Fixed Opex |  | USD/tNH3 |  |  |  | 124.2023 | 117.172 | 110.5396 | 104.2827 | 98.3799 | 92.8112 | 87.5578 | 82.6017 | 77.9261 | 73.5152 | 69.3539 | 65.4282 | 61.7248 | 58.2309 | 54.9348 | 51.8253 | 48.8918 | 46.1243 | 43.5135 | 41.0505 | 38.7269 | 36.5348 | 34.4668 | 32.5158 | 30.6753 | 28.939 | 27.3009 | 25.7556 | 24.2977 | 22.9224 | 21.6249
[8 empty] | Variable Opex |  | USD/tNH3 |  |  |  | #N/A | #N/A | #N/A | #N/A | #N/A | #N/A | #N/A | #N/A | #N/A | #N/A | #N/A | #N/A | #N/A | #N/A | #N/A | #N/A | #N/A | #N/A | #N/A | #N/A | #N/A | #N/A | #N/A | #N/A | #N/A | #N/A | #N/A | #N/A | #N/A | #N/A | #N/A
[8 empty] | Production | [5 empty] | 100% | 94.34% | 89% | 83.96% | 79.21% | 74.73% | 70.5% | 66.51% | 62.74% | 59.19% | 55.84% | 52.68% | 49.7% | 46.88% | 44.23% | 41.73% | 39.36% | 37.14% | 35.03% | 33.05% | 31.18% | 29.42% | 27.75% | 26.18% | 24.7% | 23.3% | 21.98% | 20.74% | 19.56% | 18.46% | 17.41%
[8 empty] | LCOA - greenfield |  | USD/tNH3 |  |  |  | 2020: #N/A
TCO Calculation - 2020
[7 empty] | Metric type | Metric |  | Unit | Source | Comment | Single input | 2020 | 2021 | 2022 | 2023 | 2024 | 2025 | 2026 | 2027 | 2028 | 2029 | 2030 | 2031 | 2032 | 2033 | 2034 | 2035 | 2036 | 2037 | 2038 | 2039 | 2040 | 2041 | 2042 | 2043 | 2044 | 2045 | 2046 | 2047 | 2048 | 2049 | 2050
[8 empty] | Greenfield Capex |  | USD/tNH3 |  |  |  | 2020: 3202.5037
[8 empty] | Fixed Opex |  | USD/tNH3 |  |  |  | 117.9922 | 117.9922 | 117.9922 | 117.9922 | 117.9922 | 117.9922 | 117.9922 | 117.9922 | 117.9922 | 117.9922 | 117.9922 | 117.9922 | 117.9922 | 117.9922 | 117.9922 | 117.9922 | 117.9922 | 117.9922 | 117.9922 | 117.9922 | 117.9922 | 117.9922 | 117.9922 | 117.9922 | 117.9922 | 117.9922 | 117.9922 | 117.9922 | 117.9922 | 117.9922 | 117.9922
[8 empty] | Variable Opex |  | USD/tNH3 |  |  |  | #N/A | #N/A | #N/A | #N/A | #N/A | #N/A | #N/A | #N/A | #N/A | #N/A | #N/A | #N/A | #N/A | #N/A | #N/A | #N/A | #N/A | #N/A | #N/A | #N/A | #N/A | #N/A | #N/A | #N/A | #N/A | #N/A | #N/A | #N/A | #N/A | #N/A | #N/A
[8 empty] | Total OPEX |  | USD/tNH3 |  |  |  | #N/A | #N/A | #N/A | #N/A | #N/A | #N/A | #N/A | #N/A | #N/A | #N/A | #N/A | #N/A | #N/A | #N/A | #N/A | #N/A | #N/A | #N/A | #N/A | #N/A | #N/A | #N/A | #N/A | #N/A | #N/A | #N/A | #N/A | #N/A | #N/A | #N/A | #N/A
[8 empty] | Discount factor | [5 empty] | 1 | 0.9434 | 0.89 | 0.83962 | 0.79209 | 0.74726 | 0.70496 | 0.66506 | 0.62741 | 0.5919 | 0.55839 | 0.52679 | 0.49697 | 0.46884 | 0.4423 | 0.41727 | 0.39365 | 0.37136 | 0.35034 | 0.33051 | 0.3118 | 0.29416 | 0.27751 | 0.2618 | 0.24698 | 0.233 | 0.21981 | 0.20737 | 0.19563 | 0.18456 | 0.17411
[8 empty] | Discounted OPEX |  | USD/tNH3 |  |  |  | #N/A | #N/A | #N/A | #N/A | #N/A | #N/A | #N/A | #N/A | #N/A | #N/A | #N/A | #N/A | #N/A | #N/A | #N/A | #N/A | #N/A | #N/A | #N/A | #N/A | #N/A | #N/A | #N/A | #N/A | #N/A | #N/A | #N/A | #N/A | #N/A | #N/A | #N/A
[8 empty] | NPV of all costs |  | total USD/tpANH3 installed |  |  |  | 2020: #N/A
[8 empty] | TCO - greenfield |  | USD/tNH3 (produced) |  |  |  | 2020: #N/A
[8 empty] | Share CAPEX |  | % |  |  |  | 2020: #N/A
[8 empty] | Share OPEX |  | % |  |  |  | 2020: #N/A
Variable Opex calcs
[7 empty] | Metric type | Metric |  | Unit | Source | Comment | Single input | 2020 | 2021 | 2022 | 2023 | 2024 | 2025 | 2026 | 2027 | 2028 | 2029 | 2030 | 2031 | 2032 | 2033 | 2034 | 2035 | 2036 | 2037 | 2038 | 2039 | 2040 | 2041 | 2042 | 2043 | 2044 | 2045 | 2046 | 2047 | 2048 | 2049 | 2050
[7 empty] | Raw material | Natural gas​ |  | USD/tNH3 |  |  |  | #N/A | #N/A | #N/A | #N/A | #N/A | #N/A | #N/A | #N/A | #N/A | #N/A | #N/A | #N/A | #N/A | #N/A | #N/A | #N/A | #N/A | #N/A | #N/A | #N/A | #N/A | #N/A | #N/A | #N/A | #N/A | #N/A | #N/A | #N/A | #N/A | #N/A | #N/A
[7 empty] | Energy | Electricity - PPA |  | USD/tNH3 |  |  |  | 4.0334 | 3.9099 | 3.7864 | 3.6628 | 3.5393 | 3.4158 | 3.3523 | 3.2889 | 3.2254 | 3.1619 | 3.0985 | 3.1138 | 3.1292 | 3.1445 | 3.1598 | 3.1752 | 3.1876 | 3.2 | 3.2124 | 3.2248 | 3.2372 | 3.252 | 3.2667 | 3.2814 | 3.2961 | 3.3108 | 3.3217 | 3.3326 | 3.3435 | 3.3545 | 3.3654
Calculations to get to the standardized outputs
All calculations below - you can be free format here, but please be specific which sources lead to which inputs
| Output sheet? | Product | Shorthand | Technology | Low/High/Standard |  | Metric type | Metric |  | Unit | Source | Comment | Single input | 2020 | 2021 | 2022 | 2023 | 2024 | 2025 | 2026 | 2027 | 2028 | 2029 | 2030 | 2031 | 2032 | 2033 | 2034 | 2035 | 2036 | 2037 | 2038 | 2039 | 2040 | 2041 | 2042 | 2043 | 2044 | 2045 | 2046 | 2047 | 2048 | 2049 | 2050
| 0 | Ammonia | NH3 | Waste to ammonia | Standard |  | WACC | Real WACC​ |  | %​ | dummy |  | 6%
| 0 | Ammonia | NH3 | Waste to ammonia | Standard |  | CF | Capacity factor |  | % | Mike Muskett estimate |  | 95%
| 0 | Ammonia | NH3 | Waste to ammonia | Standard |  | Lifetime | Lifetime |  | years |  |  | 30
| 0 | Ammonia | NH3 | Waste to ammonia | Standard |  | Plant capacity | Average plant capacity |  | t/day | Antonetti et al. (2017) | pg.4 - The overall material balance for a 500 metric tons per day (MTPD) urea plant is depicted in Figure 3, for which approximately 700 MTPD of RdF are used as feedstock. Converted to NH3. | 282.8619
| 0 | Ammonia | NH3 | Waste to ammonia | Standard |  | TRL | Current TRL​ |  | TRL#_2022 |  |  | 8
| 0 | Ammonia | NH3 | Waste to ammonia | Standard |  | TRL | Expected maturity (TRL>=8)​ |  | TRL8_year |  |  | 2020
| 0 | Ammonia | NH3 | Waste to ammonia | Standard |  | Classification | Technology classification |  | Tech_class |  |  | End-state
Capex and Fixed OPEX
| Output sheet? | Product | Shorthand | Technology | Low/High/Standard |  | Metric type | Metric | Rennovation from | Unit | Source | Comment | Single input | 2020 | 2021 | 2022 | 2023 | 2024 | 2025 | 2026 | 2027 | 2028 | 2029 | 2030 | 2031 | 2032 | 2033 | 2034 | 2035 | 2036 | 2037 | 2038 | 2039 | 2040 | 2041 | 2042 | 2043 | 2044 | 2045 | 2046 | 2047 | 2048 | 2049 | 2050
| 0 | Ammonia | NH3 | Waste to ammonia | Standard |  | Capex | Greenfield Capex |  | total USD/tpANH3 | Antonetti et al. (2017) | pg. 6 - fixed capital investment ~ 350 M Euros, converted to USD and divided by plant capacity, then ammonia to urea CAPEX subtrated |  | 3202.5037 | 3202.5037 | 3202.5037 | 3202.5037 | 3202.5037 | 3202.5037 | 3202.5037 | 3202.5037 | 3202.5037 | 3202.5037 | 3202.5037 | 3202.5037 | 3202.5037 | 3202.5037 | 3202.5037 | 3202.5037 | 3202.5037 | 3202.5037 | 3202.5037 | 3202.5037 | 3202.5037 | 3202.5037 | 3202.5037 | 3202.5037 | 3202.5037 | 3202.5037 | 3202.5037 | 3202.5037 | 3202.5037 | 3202.5037 | 3202.5037
| 0 | Ammonia | NH3 | Waste to ammonia | Standard |  | Opex | Fixed Opex |  | % of Capex | bar: 2020
| 0 | Ammonia | NH3 | Waste to ammonia | Standard |  | Opex | Fixed Opex |  | USD/tpANH3 | Antonetti et al. (2017) | table 5 - costs = 54 million euro per year but 9.7 is for power costs |  | 117.9922 | 117.9922 | 117.9922 | 117.9922 | 117.9922 | 117.9922 | 117.9922 | 117.9922 | 117.9922 | 117.9922 | 117.9922 | 117.9922 | 117.9922 | 117.9922 | 117.9922 | 117.9922 | 117.9922 | 117.9922 | 117.9922 | 117.9922 | 117.9922 | 117.9922 | 117.9922 | 117.9922 | 117.9922 | 117.9922 | 117.9922 | 117.9922 | 117.9922 | 117.9922 | 117.9922
Variable Opex
| Output sheet? | Product | Shorthand | Technology | Low/High/Standard |  | Metric type | Metric |  | Unit | Source | Comment | Single input | 2020 | 2021 | 2022 | 2023 | 2024 | 2025 | 2026 | 2027 | 2028 | 2029 | 2030 | 2031 | 2032 | 2033 | 2034 | 2035 | 2036 | 2037 | 2038 | 2039 | 2040 | 2041 | 2042 | 2043 | 2044 | 2045 | 2046 | 2047 | 2048 | 2049 | 2050
| 0 | Ammonia | NH3 | Waste to ammonia | Standard |  | Raw material | Municipal solid waste RdF |  | t/tNH3 |  | from feedstock and energy inputs |  | 2.4747 | 2.4747 | 2.4747 | 2.4747 | 2.4747 | 2.4747 | 2.4747 | 2.4747 | 2.4747 | 2.4747 | 2.4747 | 2.4747 | 2.4747 | 2.4747 | 2.4747 | 2.4747 | 2.4747 | 2.4747 | 2.4747 | 2.4747 | 2.4747 | 2.4747 | 2.4747 | 2.4747 | 2.4747 | 2.4747 | 2.4747 | 2.4747 | 2.4747 | 2.4747 | 2.4747
| 0 | Ammonia | NH3 | Waste to ammonia | Standard |  | Energy | Electricity - PPA |  | GJ/tNH3 |  | from feedstock and energy inputs |  | 0.31818 | 0.31818 | 0.31818 | 0.31818 | 0.31818 | 0.31818 | 0.31818 | 0.31818 | 0.31818 | 0.31818 | 0.31818 | 0.31818 | 0.31818 | 0.31818 | 0.31818 | 0.31818 | 0.31818 | 0.31818 | 0.31818 | 0.31818 | 0.31818 | 0.31818 | 0.31818 | 0.31818 | 0.31818 | 0.31818 | 0.31818 | 0.31818 | 0.31818 | 0.31818 | 0.31818

## Urea_conventional
Version:
For 'Business case OPEX&Capex' sheet - in exact same format as it will appear in the output sheet
|  | This is the product that you are producing. Only the relevant products should appear here |  | This is the production technology | low, high applies to Capex, only applicable to technologies with different Capex in different regions. All other values should be classified as 'Standard' | only relevant for electrolyser business cases where mix between grid PPA and dedicated renewables varies |  | Only use standardized units and metrics from the unit list in this sheet | Only used for renovation Capex as this is dependent on which technology is being retrofitted | Filled automatically | Helper column | Filled automatically | Only for selected inputs - see unit list | Years
| Output sheet? | Product | Shorthand | Technology | Low/High/Standard | Region | Metric type | Metric | Renovation from | Standard unit | per t product? | Unit | Single input | 2020 | 2021 | 2022 | 2023 | 2024 | 2025 | 2026 | 2027 | 2028 | 2029 | 2030 | 2031 | 2032 | 2033 | 2034 | 2035 | 2036 | 2037 | 2038 | 2039 | 2040 | 2041 | 2042 | 2043 | 2044 | 2045 | 2046 | 2047 | 2048 | 2049 | 2050
| 1 | Urea | Urea | Natural Gas SMR + ammonia synthesis | Standard |  | CF | Capacity factor |  | % | 0 | % | 0.95 | 0 | 0 | 0 | 0 | 0 | 0 | 0 | 0 | 0 | 0 | 0 | 0 | 0 | 0 | 0 | 0 | 0 | 0 | 0 | 0 | 0 | 0 | 0 | 0 | 0 | 0 | 0 | 0 | 0 | 0 | 0
| 1 | Urea | Urea | Natural Gas SMR + ammonia synthesis | Standard |  | WACC | Real WACC​ |  | %​ | 0 | %​ | 0.06 | 0 | 0 | 0 | 0 | 0 | 0 | 0 | 0 | 0 | 0 | 0 | 0 | 0 | 0 | 0 | 0 | 0 | 0 | 0 | 0 | 0 | 0 | 0 | 0 | 0 | 0 | 0 | 0 | 0 | 0 | 0
| 1 | Urea | Urea | Natural Gas SMR + ammonia synthesis | Standard |  | Plant capacity | Average plant capacity |  | t/day | 0 | t/day | 2500 | 0 | 0 | 0 | 0 | 0 | 0 | 0 | 0 | 0 | 0 | 0 | 0 | 0 | 0 | 0 | 0 | 0 | 0 | 0 | 0 | 0 | 0 | 0 | 0 | 0 | 0 | 0 | 0 | 0 | 0 | 0
| 1 | Urea | Urea | Natural Gas SMR + ammonia synthesis | Standard |  | Lifetime | Lifetime |  | years | 0 | years | 30 | 0 | 0 | 0 | 0 | 0 | 0 | 0 | 0 | 0 | 0 | 0 | 0 | 0 | 0 | 0 | 0 | 0 | 0 | 0 | 0 | 0 | 0 | 0 | 0 | 0 | 0 | 0 | 0 | 0 | 0 | 0
| 1 | Urea | Urea | Natural Gas SMR + ammonia synthesis | Standard |  | TRL | Current TRL​ |  | TRL#_2022 | 0 | TRL#_2022 | 9 | 0 | 0 | 0 | 0 | 0 | 0 | 0 | 0 | 0 | 0 | 0 | 0 | 0 | 0 | 0 | 0 | 0 | 0 | 0 | 0 | 0 | 0 | 0 | 0 | 0 | 0 | 0 | 0 | 0 | 0 | 0
| 1 | Urea | Urea | Natural Gas SMR + ammonia synthesis | Standard |  | TRL | Expected maturity (TRL>=8)​ |  | TRL8_year | 0 | TRL8_year | 2020 | 0 | 0 | 0 | 0 | 0 | 0 | 0 | 0 | 0 | 0 | 0 | 0 | 0 | 0 | 0 | 0 | 0 | 0 | 0 | 0 | 0 | 0 | 0 | 0 | 0 | 0 | 0 | 0 | 0 | 0 | 0
| 1 | Urea | Urea | Natural Gas SMR + ammonia synthesis | Standard |  | Classification | Technology classification |  | Tech_class | 0 | Tech_class | Conventional | 0 | 0 | 0 | 0 | 0 | 0 | 0 | 0 | 0 | 0 | 0 | 0 | 0 | 0 | 0 | 0 | 0 | 0 | 0 | 0 | 0 | 0 | 0 | 0 | 0 | 0 | 0 | 0 | 0 | 0 | 0
| 1 | Urea | Urea | Natural Gas SMR + ammonia synthesis | Standard |  | Capex | Greenfield Capex |  | total USD/tpA | 1 | total USD/tpAUrea | 0 | 1142.8571 | 1142.8571 | 1142.8571 | 1142.8571 | 1142.8571 | 1142.8571 | 1142.8571 | 1142.8571 | 1142.8571 | 1142.8571 | 1142.8571 | 1142.8571 | 1142.8571 | 1142.8571 | 1142.8571 | 1142.8571 | 1142.8571 | 1142.8571 | 1142.8571 | 1142.8571 | 1142.8571 | 1142.8571 | 1142.8571 | 1142.8571 | 1142.8571 | 1142.8571 | 1142.8571 | 1142.8571 | 1142.8571 | 1142.8571 | 1142.8571
| 1 | Urea | Urea | Natural Gas SMR + ammonia synthesis | Standard |  | Opex | Fixed Opex |  | USD/tpA | 1 | USD/tpAUrea | 0 | 40.8624 | 40.8624 | 40.8624 | 40.8624 | 40.8624 | 40.8624 | 40.8624 | 40.8624 | 40.8624 | 40.8624 | 40.8624 | 40.8624 | 40.8624 | 40.8624 | 40.8624 | 40.8624 | 40.8624 | 40.8624 | 40.8624 | 40.8624 | 40.8624 | 40.8624 | 40.8624 | 40.8624 | 40.8624 | 40.8624 | 40.8624 | 40.8624 | 40.8624 | 40.8624 | 40.8624
| 1 | Urea | Urea | Natural Gas SMR + ammonia synthesis | Standard |  | Raw material | Natural gas​ |  | GJ/t | 1 | GJ/tUrea | 0 | 11.8802 | 11.8802 | 11.8802 | 11.8802 | 11.8802 | 11.8802 | 11.8802 | 11.8802 | 11.8802 | 11.8802 | 11.8802 | 11.8802 | 11.8802 | 11.8802 | 11.8802 | 11.8802 | 11.8802 | 11.8802 | 11.8802 | 11.8802 | 11.8802 | 11.8802 | 11.8802 | 11.8802 | 11.8802 | 11.8802 | 11.8802 | 11.8802 | 11.8802 | 11.8802 | 11.8802
| 1 | Urea | Urea | Natural Gas SMR + ammonia synthesis | Standard |  | Energy | Natural gas​ |  | GJ/t | 1 | GJ/tUrea | 0 | 6.2795 | 6.2795 | 6.2795 | 6.2795 | 6.2795 | 6.2795 | 6.2795 | 6.2795 | 6.2795 | 6.2795 | 6.2795 | 6.2795 | 6.2795 | 6.2795 | 6.2795 | 6.2795 | 6.2795 | 6.2795 | 6.2795 | 6.2795 | 6.2795 | 6.2795 | 6.2795 | 6.2795 | 6.2795 | 6.2795 | 6.2795 | 6.2795 | 6.2795 | 6.2795 | 6.2795
| 1 | Urea | Urea | Natural Gas SMR + ammonia synthesis | Standard |  | Energy | Electricity​ - grid |  | GJ/t | 1 | GJ/tUrea | 0 | 0.58286 | 0.58286 | 0.58286 | 0.58286 | 0.58286 | 0.58286 | 0.58286 | 0.58286 | 0.58286 | 0.58286 | 0.58286 | 0.58286 | 0.58286 | 0.58286 | 0.58286 | 0.58286 | 0.58286 | 0.58286 | 0.58286 | 0.58286 | 0.58286 | 0.58286 | 0.58286 | 0.58286 | 0.58286 | 0.58286 | 0.58286 | 0.58286 | 0.58286 | 0.58286 | 0.58286
| 1 | Urea | Urea | Natural Gas SMR + ammonia synthesis | Standard |  | Energy | Steam |  | GJ/t | 1 | GJ/tUrea | 0 | -0.51547 | -0.51547 | -0.51547 | -0.51547 | -0.51547 | -0.51547 | -0.51547 | -0.51547 | -0.51547 | -0.51547 | -0.51547 | -0.51547 | -0.51547 | -0.51547 | -0.51547 | -0.51547 | -0.51547 | -0.51547 | -0.51547 | -0.51547 | -0.51547 | -0.51547 | -0.51547 | -0.51547 | -0.51547 | -0.51547 | -0.51547 | -0.51547 | -0.51547 | -0.51547 | -0.51547
| 1 | Urea | Urea | Natural Gas SMR + ammonia synthesis | Standard |  | Raw material | CO2 |  | tCO2 /t | 1 | tCO2 /tUrea | 0 | 0.73211 | 0.73211 | 0.73211 | 0.73211 | 0.73211 | 0.73211 | 0.73211 | 0.73211 | 0.73211 | 0.73211 | 0.73211 | 0.73211 | 0.73211 | 0.73211 | 0.73211 | 0.73211 | 0.73211 | 0.73211 | 0.73211 | 0.73211 | 0.73211 | 0.73211 | 0.73211 | 0.73211 | 0.73211 | 0.73211 | 0.73211 | 0.73211 | 0.73211 | 0.73211 | 0.73211
| 1 | Urea | Urea | Coal Gasification + ammonia synthesis | Standard |  | CF | Capacity factor |  | % | 0 | % | 0.95 | 0 | 0 | 0 | 0 | 0 | 0 | 0 | 0 | 0 | 0 | 0 | 0 | 0 | 0 | 0 | 0 | 0 | 0 | 0 | 0 | 0 | 0 | 0 | 0 | 0 | 0 | 0 | 0 | 0 | 0 | 0
| 1 | Urea | Urea | Coal Gasification + ammonia synthesis | Standard |  | WACC | Real WACC​ |  | %​ | 0 | %​ | 0.06 | 0 | 0 | 0 | 0 | 0 | 0 | 0 | 0 | 0 | 0 | 0 | 0 | 0 | 0 | 0 | 0 | 0 | 0 | 0 | 0 | 0 | 0 | 0 | 0 | 0 | 0 | 0 | 0 | 0 | 0 | 0
| 1 | Urea | Urea | Coal Gasification + ammonia synthesis | Standard |  | Plant capacity | Average plant capacity |  | t/day | 0 | t/day | 2500 | 0 | 0 | 0 | 0 | 0 | 0 | 0 | 0 | 0 | 0 | 0 | 0 | 0 | 0 | 0 | 0 | 0 | 0 | 0 | 0 | 0 | 0 | 0 | 0 | 0 | 0 | 0 | 0 | 0 | 0 | 0
| 1 | Urea | Urea | Coal Gasification + ammonia synthesis | Standard |  | Lifetime | Lifetime |  | years | 0 | years | 30 | 0 | 0 | 0 | 0 | 0 | 0 | 0 | 0 | 0 | 0 | 0 | 0 | 0 | 0 | 0 | 0 | 0 | 0 | 0 | 0 | 0 | 0 | 0 | 0 | 0 | 0 | 0 | 0 | 0 | 0 | 0
| 1 | Urea | Urea | Coal Gasification + ammonia synthesis | Standard |  | TRL | Current TRL​ |  | TRL#_2022 | 0 | TRL#_2022 | 9 | 0 | 0 | 0 | 0 | 0 | 0 | 0 | 0 | 0 | 0 | 0 | 0 | 0 | 0 | 0 | 0 | 0 | 0 | 0 | 0 | 0 | 0 | 0 | 0 | 0 | 0 | 0 | 0 | 0 | 0 | 0
| 1 | Urea | Urea | Coal Gasification + ammonia synthesis | Standard |  | TRL | Expected maturity (TRL>=8)​ |  | TRL8_year | 0 | TRL8_year | 2020 | 0 | 0 | 0 | 0 | 0 | 0 | 0 | 0 | 0 | 0 | 0 | 0 | 0 | 0 | 0 | 0 | 0 | 0 | 0 | 0 | 0 | 0 | 0 | 0 | 0 | 0 | 0 | 0 | 0 | 0 | 0
| 1 | Urea | Urea | Coal Gasification + ammonia synthesis | Standard |  | Classification | Technology classification |  | Tech_class | 0 | Tech_class | Conventional | 0 | 0 | 0 | 0 | 0 | 0 | 0 | 0 | 0 | 0 | 0 | 0 | 0 | 0 | 0 | 0 | 0 | 0 | 0 | 0 | 0 | 0 | 0 | 0 | 0 | 0 | 0 | 0 | 0 | 0 | 0
| 1 | Urea | Urea | Coal Gasification + ammonia synthesis | Standard |  | Capex | Greenfield Capex |  | total USD/tpA | 1 | total USD/tpAUrea | 0 | 1720.0865 | 1720.0865 | 1720.0865 | 1720.0865 | 1720.0865 | 1720.0865 | 1720.0865 | 1720.0865 | 1720.0865 | 1720.0865 | 1720.0865 | 1720.0865 | 1720.0865 | 1720.0865 | 1720.0865 | 1720.0865 | 1720.0865 | 1720.0865 | 1720.0865 | 1720.0865 | 1720.0865 | 1720.0865 | 1720.0865 | 1720.0865 | 1720.0865 | 1720.0865 | 1720.0865 | 1720.0865 | 1720.0865 | 1720.0865 | 1720.0865
| 1 | Urea | Urea | Coal Gasification + ammonia synthesis | Standard |  | Opex | Fixed Opex |  | USD/tpA | 1 | USD/tpAUrea | 0 | 86.0543 | 86.0543 | 86.0543 | 86.0543 | 86.0543 | 86.0543 | 86.0543 | 86.0543 | 86.0543 | 86.0543 | 86.0543 | 86.0543 | 86.0543 | 86.0543 | 86.0543 | 86.0543 | 86.0543 | 86.0543 | 86.0543 | 86.0543 | 86.0543 | 86.0543 | 86.0543 | 86.0543 | 86.0543 | 86.0543 | 86.0543 | 86.0543 | 86.0543 | 86.0543 | 86.0543
| 1 | Urea | Urea | Coal Gasification + ammonia synthesis | Standard |  | Raw material | Coal​ |  | GJ/t | 1 | GJ/tUrea | 0 | 11.7105 | 11.7105 | 11.7105 | 11.7105 | 11.7105 | 11.7105 | 11.7105 | 11.7105 | 11.7105 | 11.7105 | 11.7105 | 11.7105 | 11.7105 | 11.7105 | 11.7105 | 11.7105 | 11.7105 | 11.7105 | 11.7105 | 11.7105 | 11.7105 | 11.7105 | 11.7105 | 11.7105 | 11.7105 | 11.7105 | 11.7105 | 11.7105 | 11.7105 | 11.7105 | 11.7105
| 1 | Urea | Urea | Coal Gasification + ammonia synthesis | Standard |  | Energy | Coal​ |  | GJ/t | 1 | GJ/tUrea | 0 | 9.787 | 9.787 | 9.787 | 9.787 | 9.787 | 9.787 | 9.787 | 9.787 | 9.787 | 9.787 | 9.787 | 9.787 | 9.787 | 9.787 | 9.787 | 9.787 | 9.787 | 9.787 | 9.787 | 9.787 | 9.787 | 9.787 | 9.787 | 9.787 | 9.787 | 9.787 | 9.787 | 9.787 | 9.787 | 9.787 | 9.787
| 1 | Urea | Urea | Coal Gasification + ammonia synthesis | Standard |  | Energy | Electricity​ - grid |  | GJ/t | 1 | GJ/tUrea | 0 | 2.3932 | 2.3932 | 2.3932 | 2.3932 | 2.3932 | 2.3932 | 2.3932 | 2.3932 | 2.3932 | 2.3932 | 2.3932 | 2.3932 | 2.3932 | 2.3932 | 2.3932 | 2.3932 | 2.3932 | 2.3932 | 2.3932 | 2.3932 | 2.3932 | 2.3932 | 2.3932 | 2.3932 | 2.3932 | 2.3932 | 2.3932 | 2.3932 | 2.3932 | 2.3932 | 2.3932
| 1 | Urea | Urea | Coal Gasification + ammonia synthesis | Standard |  | Energy | Steam |  | GJ/t | 1 | GJ/tUrea | 0 | 1.4646 | 1.4646 | 1.4646 | 1.4646 | 1.4646 | 1.4646 | 1.4646 | 1.4646 | 1.4646 | 1.4646 | 1.4646 | 1.4646 | 1.4646 | 1.4646 | 1.4646 | 1.4646 | 1.4646 | 1.4646 | 1.4646 | 1.4646 | 1.4646 | 1.4646 | 1.4646 | 1.4646 | 1.4646 | 1.4646 | 1.4646 | 1.4646 | 1.4646 | 1.4646 | 1.4646
| 1 | Urea | Urea | Coal Gasification + ammonia synthesis | Standard |  | Raw material | CO2 |  | tCO2 /t | 1 | tCO2 /tUrea | 0 | 0.73211 | 0.73211 | 0.73211 | 0.73211 | 0.73211 | 0.73211 | 0.73211 | 0.73211 | 0.73211 | 0.73211 | 0.73211 | 0.73211 | 0.73211 | 0.73211 | 0.73211 | 0.73211 | 0.73211 | 0.73211 | 0.73211 | 0.73211 | 0.73211 | 0.73211 | 0.73211 | 0.73211 | 0.73211 | 0.73211 | 0.73211 | 0.73211 | 0.73211 | 0.73211 | 0.73211
| 1 | Urea | Urea | Coal Gasification+ CCS + ammonia synthesis | Standard |  | CF | Capacity factor |  | % | 0 | % | 0.95 | 0 | 0 | 0 | 0 | 0 | 0 | 0 | 0 | 0 | 0 | 0 | 0 | 0 | 0 | 0 | 0 | 0 | 0 | 0 | 0 | 0 | 0 | 0 | 0 | 0 | 0 | 0 | 0 | 0 | 0 | 0
| 1 | Urea | Urea | Coal Gasification+ CCS + ammonia synthesis | Standard |  | WACC | Real WACC​ |  | %​ | 0 | %​ | 0.06 | 0 | 0 | 0 | 0 | 0 | 0 | 0 | 0 | 0 | 0 | 0 | 0 | 0 | 0 | 0 | 0 | 0 | 0 | 0 | 0 | 0 | 0 | 0 | 0 | 0 | 0 | 0 | 0 | 0 | 0 | 0
| 1 | Urea | Urea | Coal Gasification+ CCS + ammonia synthesis | Standard |  | Plant capacity | Average plant capacity |  | t/day | 0 | t/day | 2500 | 0 | 0 | 0 | 0 | 0 | 0 | 0 | 0 | 0 | 0 | 0 | 0 | 0 | 0 | 0 | 0 | 0 | 0 | 0 | 0 | 0 | 0 | 0 | 0 | 0 | 0 | 0 | 0 | 0 | 0 | 0
| 1 | Urea | Urea | Coal Gasification+ CCS + ammonia synthesis | Standard |  | Lifetime | Lifetime |  | years | 0 | years | 30 | 0 | 0 | 0 | 0 | 0 | 0 | 0 | 0 | 0 | 0 | 0 | 0 | 0 | 0 | 0 | 0 | 0 | 0 | 0 | 0 | 0 | 0 | 0 | 0 | 0 | 0 | 0 | 0 | 0 | 0 | 0
| 1 | Urea | Urea | Coal Gasification+ CCS + ammonia synthesis | Standard |  | TRL | Current TRL​ |  | TRL#_2022 | 0 | TRL#_2022 | 9 | 0 | 0 | 0 | 0 | 0 | 0 | 0 | 0 | 0 | 0 | 0 | 0 | 0 | 0 | 0 | 0 | 0 | 0 | 0 | 0 | 0 | 0 | 0 | 0 | 0 | 0 | 0 | 0 | 0 | 0 | 0
| 1 | Urea | Urea | Coal Gasification+ CCS + ammonia synthesis | Standard |  | TRL | Expected maturity (TRL>=8)​ |  | TRL8_year | 0 | TRL8_year | 2025 | 0 | 0 | 0 | 0 | 0 | 0 | 0 | 0 | 0 | 0 | 0 | 0 | 0 | 0 | 0 | 0 | 0 | 0 | 0 | 0 | 0 | 0 | 0 | 0 | 0 | 0 | 0 | 0 | 0 | 0 | 0
| 1 | Urea | Urea | Coal Gasification+ CCS + ammonia synthesis | Standard |  | Classification | Technology classification |  | Tech_class | 0 | Tech_class | Transition | 0 | 0 | 0 | 0 | 0 | 0 | 0 | 0 | 0 | 0 | 0 | 0 | 0 | 0 | 0 | 0 | 0 | 0 | 0 | 0 | 0 | 0 | 0 | 0 | 0 | 0 | 0 | 0 | 0 | 0 | 0
| 1 | Urea | Urea | Coal Gasification+ CCS + ammonia synthesis | Standard |  | Capex | Greenfield Capex |  | total USD/tpA | 1 | total USD/tpAUrea | 0 | 2079.3212 | 2079.3212 | 2079.3212 | 2079.3212 | 2079.3212 | 2079.3212 | 2079.3212 | 2079.3212 | 2079.3212 | 2079.3212 | 2079.3212 | 2079.3212 | 2079.3212 | 2079.3212 | 2079.3212 | 2079.3212 | 2079.3212 | 2079.3212 | 2079.3212 | 2079.3212 | 2079.3212 | 2079.3212 | 2079.3212 | 2079.3212 | 2079.3212 | 2079.3212 | 2079.3212 | 2079.3212 | 2079.3212 | 2079.3212 | 2079.3212
| 1 | Urea | Urea | Coal Gasification+ CCS + ammonia synthesis | Standard |  | Capex | Renovation Capex | Coal Gasification + ammonia synthesis | total USD/tpA | 1 | total USD/tpAUrea | 0 | 359.2346 | 359.2346 | 359.2346 | 359.2346 | 359.2346 | 359.2346 | 359.2346 | 359.2346 | 359.2346 | 359.2346 | 359.2346 | 359.2346 | 359.2346 | 359.2346 | 359.2346 | 359.2346 | 359.2346 | 359.2346 | 359.2346 | 359.2346 | 359.2346 | 359.2346 | 359.2346 | 359.2346 | 359.2346 | 359.2346 | 359.2346 | 359.2346 | 359.2346 | 359.2346 | 359.2346
| 1 | Urea | Urea | Coal Gasification+ CCS + ammonia synthesis | Standard |  | Opex | Fixed Opex |  | USD/tpA | 1 | USD/tpAUrea | 0 | 104.0161 | 104.0161 | 104.0161 | 104.0161 | 104.0161 | 104.0161 | 104.0161 | 104.0161 | 104.0161 | 104.0161 | 104.0161 | 104.0161 | 104.0161 | 104.0161 | 104.0161 | 104.0161 | 104.0161 | 104.0161 | 104.0161 | 104.0161 | 104.0161 | 104.0161 | 104.0161 | 104.0161 | 104.0161 | 104.0161 | 104.0161 | 104.0161 | 104.0161 | 104.0161 | 104.0161
| 1 | Urea | Urea | Coal Gasification+ CCS + ammonia synthesis | Standard |  | Raw material | Coal​ |  | GJ/t | 1 | GJ/tUrea | 0 | 11.7105 | 11.7105 | 11.7105 | 11.7105 | 11.7105 | 11.7105 | 11.7105 | 11.7105 | 11.7105 | 11.7105 | 11.7105 | 11.7105 | 11.7105 | 11.7105 | 11.7105 | 11.7105 | 11.7105 | 11.7105 | 11.7105 | 11.7105 | 11.7105 | 11.7105 | 11.7105 | 11.7105 | 11.7105 | 11.7105 | 11.7105 | 11.7105 | 11.7105 | 11.7105 | 11.7105
| 1 | Urea | Urea | Coal Gasification+ CCS + ammonia synthesis | Standard |  | Energy | Coal​ |  | GJ/t | 1 | GJ/tUrea | 0 | 9.787 | 9.787 | 9.787 | 9.787 | 9.787 | 9.787 | 9.787 | 9.787 | 9.787 | 9.787 | 9.787 | 9.787 | 9.787 | 9.787 | 9.787 | 9.787 | 9.787 | 9.787 | 9.787 | 9.787 | 9.787 | 9.787 | 9.787 | 9.787 | 9.787 | 9.787 | 9.787 | 9.787 | 9.787 | 9.787 | 9.787
| 1 | Urea | Urea | Coal Gasification+ CCS + ammonia synthesis | Standard |  | Energy | Electricity - PPA |  | GJ/t | 1 | GJ/tUrea | 0 | 3.2983 | 3.2983 | 3.2983 | 3.2983 | 3.2983 | 3.2983 | 3.2983 | 3.2983 | 3.2983 | 3.2983 | 3.2983 | 3.2983 | 3.2983 | 3.2983 | 3.2983 | 3.2983 | 3.2983 | 3.2983 | 3.2983 | 3.2983 | 3.2983 | 3.2983 | 3.2983 | 3.2983 | 3.2983 | 3.2983 | 3.2983 | 3.2983 | 3.2983 | 3.2983 | 3.2983
| 1 | Urea | Urea | Coal Gasification+ CCS + ammonia synthesis | Standard |  | Energy | Steam |  | GJ/t | 1 | GJ/tUrea | 0 | 3.6709 | 3.6709 | 3.6709 | 3.6709 | 3.6709 | 3.6709 | 3.6709 | 3.6709 | 3.6709 | 3.6709 | 3.6709 | 3.6709 | 3.6709 | 3.6709 | 3.6709 | 3.6709 | 3.6709 | 3.6709 | 3.6709 | 3.6709 | 3.6709 | 3.6709 | 3.6709 | 3.6709 | 3.6709 | 3.6709 | 3.6709 | 3.6709 | 3.6709 | 3.6709 | 3.6709
| 1 | Urea | Urea | Coal Gasification+ CCS + ammonia synthesis | Standard |  | Raw material | CO2 |  | tCO2 /t | 1 | tCO2 /tUrea | 0 | 0.73211 | 0.73211 | 0.73211 | 0.73211 | 0.73211 | 0.73211 | 0.73211 | 0.73211 | 0.73211 | 0.73211 | 0.73211 | 0.73211 | 0.73211 | 0.73211 | 0.73211 | 0.73211 | 0.73211 | 0.73211 | 0.73211 | 0.73211 | 0.73211 | 0.73211 | 0.73211 | 0.73211 | 0.73211 | 0.73211 | 0.73211 | 0.73211 | 0.73211 | 0.73211 | 0.73211
| 1 | Urea | Urea | Coal Gasification+ CCS + ammonia synthesis | Standard |  | CCS | CCS Capture rate - flue gases |  | % | 0 | % | 0.9 | 0 | 0 | 0 | 0 | 0 | 0 | 0 | 0 | 0 | 0 | 0 | 0 | 0 | 0 | 0 | 0 | 0 | 0 | 0 | 0 | 0 | 0 | 0 | 0 | 0 | 0 | 0 | 0 | 0 | 0 | 0
| 1 | Urea | Urea | Coal Gasification+ CCS + ammonia synthesis | Standard |  | CCS | CCS Capture rate - pure stream |  | % | 0 | % | 0.95 | 0 | 0 | 0 | 0 | 0 | 0 | 0 | 0 | 0 | 0 | 0 | 0 | 0 | 0 | 0 | 0 | 0 | 0 | 0 | 0 | 0 | 0 | 0 | 0 | 0 | 0 | 0 | 0 | 0 | 0 | 0
| 1 | Urea | Urea | Natural Gas ATR + CCS + ammonia synthesis | Standard |  | CF | Capacity factor |  | % | 0 | % | 0.95 | 0 | 0 | 0 | 0 | 0 | 0 | 0 | 0 | 0 | 0 | 0 | 0 | 0 | 0 | 0 | 0 | 0 | 0 | 0 | 0 | 0 | 0 | 0 | 0 | 0 | 0 | 0 | 0 | 0 | 0 | 0
| 1 | Urea | Urea | Natural Gas ATR + CCS + ammonia synthesis | Standard |  | WACC | Real WACC​ |  | %​ | 0 | %​ | 0.06 | 0 | 0 | 0 | 0 | 0 | 0 | 0 | 0 | 0 | 0 | 0 | 0 | 0 | 0 | 0 | 0 | 0 | 0 | 0 | 0 | 0 | 0 | 0 | 0 | 0 | 0 | 0 | 0 | 0 | 0 | 0
| 1 | Urea | Urea | Natural Gas ATR + CCS + ammonia synthesis | Standard |  | Plant capacity | Average plant capacity |  | t/day | 0 | t/day | 2500 | 0 | 0 | 0 | 0 | 0 | 0 | 0 | 0 | 0 | 0 | 0 | 0 | 0 | 0 | 0 | 0 | 0 | 0 | 0 | 0 | 0 | 0 | 0 | 0 | 0 | 0 | 0 | 0 | 0 | 0 | 0
| 1 | Urea | Urea | Natural Gas ATR + CCS + ammonia synthesis | Standard |  | Lifetime | Lifetime |  | years | 0 | years | 30 | 0 | 0 | 0 | 0 | 0 | 0 | 0 | 0 | 0 | 0 | 0 | 0 | 0 | 0 | 0 | 0 | 0 | 0 | 0 | 0 | 0 | 0 | 0 | 0 | 0 | 0 | 0 | 0 | 0 | 0 | 0
| 1 | Urea | Urea | Natural Gas ATR + CCS + ammonia synthesis | Standard |  | TRL | Current TRL​ |  | TRL#_2022 | 0 | TRL#_2022 | 9 | 0 | 0 | 0 | 0 | 0 | 0 | 0 | 0 | 0 | 0 | 0 | 0 | 0 | 0 | 0 | 0 | 0 | 0 | 0 | 0 | 0 | 0 | 0 | 0 | 0 | 0 | 0 | 0 | 0 | 0 | 0
| 1 | Urea | Urea | Natural Gas ATR + CCS + ammonia synthesis | Standard |  | TRL | Expected maturity (TRL>=8)​ |  | TRL8_year | 0 | TRL8_year | 2025 | 0 | 0 | 0 | 0 | 0 | 0 | 0 | 0 | 0 | 0 | 0 | 0 | 0 | 0 | 0 | 0 | 0 | 0 | 0 | 0 | 0 | 0 | 0 | 0 | 0 | 0 | 0 | 0 | 0 | 0 | 0
| 1 | Urea | Urea | Natural Gas ATR + CCS + ammonia synthesis | Standard |  | Classification | Technology classification |  | Tech_class | 0 | Tech_class | End-state | 0 | 0 | 0 | 0 | 0 | 0 | 0 | 0 | 0 | 0 | 0 | 0 | 0 | 0 | 0 | 0 | 0 | 0 | 0 | 0 | 0 | 0 | 0 | 0 | 0 | 0 | 0 | 0 | 0 | 0 | 0
| 1 | Urea | Urea | Natural Gas ATR + CCS + ammonia synthesis | Standard |  | Capex | Greenfield Capex |  | total USD/tpA | 1 | total USD/tpAUrea | 0 | 1683.3145 | 1683.3145 | 1683.3145 | 1683.3145 | 1683.3145 | 1683.3145 | 1683.3145 | 1683.3145 | 1683.3145 | 1683.3145 | 1683.3145 | 1683.3145 | 1683.3145 | 1683.3145 | 1683.3145 | 1683.3145 | 1683.3145 | 1683.3145 | 1683.3145 | 1683.3145 | 1683.3145 | 1683.3145 | 1683.3145 | 1683.3145 | 1683.3145 | 1683.3145 | 1683.3145 | 1683.3145 | 1683.3145 | 1683.3145 | 1683.3145
| 1 | Urea | Urea | Natural Gas ATR + CCS + ammonia synthesis | Standard |  | Opex | Fixed Opex |  | USD/tpA | 1 | USD/tpAUrea | 0 | 54.3738 | 54.3738 | 54.3738 | 54.3738 | 54.3738 | 54.3738 | 54.3738 | 54.3738 | 54.3738 | 54.3738 | 54.3738 | 54.3738 | 54.3738 | 54.3738 | 54.3738 | 54.3738 | 54.3738 | 54.3738 | 54.3738 | 54.3738 | 54.3738 | 54.3738 | 54.3738 | 54.3738 | 54.3738 | 54.3738 | 54.3738 | 54.3738 | 54.3738 | 54.3738 | 54.3738
| 1 | Urea | Urea | Natural Gas ATR + CCS + ammonia synthesis | Standard |  | Raw material | Natural gas​ |  | GJ/t | 1 | GJ/tUrea | 0 | 14.5957 | 14.5957 | 14.5957 | 14.5957 | 14.5957 | 14.5957 | 14.5957 | 14.5957 | 14.5957 | 14.5957 | 14.5957 | 14.5957 | 14.5957 | 14.5957 | 14.5957 | 14.5957 | 14.5957 | 14.5957 | 14.5957 | 14.5957 | 14.5957 | 14.5957 | 14.5957 | 14.5957 | 14.5957 | 14.5957 | 14.5957 | 14.5957 | 14.5957 | 14.5957 | 14.5957
| 1 | Urea | Urea | Natural Gas ATR + CCS + ammonia synthesis | Standard |  | Energy | Natural gas​ |  | GJ/t | 1 | GJ/tUrea | 0 | 1.188 | 1.188 | 1.188 | 1.188 | 1.188 | 1.188 | 1.188 | 1.188 | 1.188 | 1.188 | 1.188 | 1.188 | 1.188 | 1.188 | 1.188 | 1.188 | 1.188 | 1.188 | 1.188 | 1.188 | 1.188 | 1.188 | 1.188 | 1.188 | 1.188 | 1.188 | 1.188 | 1.188 | 1.188 | 1.188 | 1.188
| 1 | Urea | Urea | Natural Gas ATR + CCS + ammonia synthesis | Standard |  | Energy | Electricity - PPA |  | GJ/t | 1 | GJ/tUrea | 0 | 1.2052 | 1.2052 | 1.2052 | 1.2052 | 1.2052 | 1.2052 | 1.2052 | 1.2052 | 1.2052 | 1.2052 | 1.2052 | 1.2052 | 1.2052 | 1.2052 | 1.2052 | 1.2052 | 1.2052 | 1.2052 | 1.2052 | 1.2052 | 1.2052 | 1.2052 | 1.2052 | 1.2052 | 1.2052 | 1.2052 | 1.2052 | 1.2052 | 1.2052 | 1.2052 | 1.2052
| 1 | Urea | Urea | Natural Gas ATR + CCS + ammonia synthesis | Standard |  | Energy | Steam |  | GJ/t | 1 | GJ/tUrea | 0 | 2.2 | 2.2 | 2.2 | 2.2 | 2.2 | 2.2 | 2.2 | 2.2 | 2.2 | 2.2 | 2.2 | 2.2 | 2.2 | 2.2 | 2.2 | 2.2 | 2.2 | 2.2 | 2.2 | 2.2 | 2.2 | 2.2 | 2.2 | 2.2 | 2.2 | 2.2 | 2.2 | 2.2 | 2.2 | 2.2 | 2.2
| 1 | Urea | Urea | Natural Gas ATR + CCS + ammonia synthesis | Standard |  | Raw material | CO2 |  | tCO2 /t | 1 | tCO2 /tUrea | 0 | 0.73211 | 0.73211 | 0.73211 | 0.73211 | 0.73211 | 0.73211 | 0.73211 | 0.73211 | 0.73211 | 0.73211 | 0.73211 | 0.73211 | 0.73211 | 0.73211 | 0.73211 | 0.73211 | 0.73211 | 0.73211 | 0.73211 | 0.73211 | 0.73211 | 0.73211 | 0.73211 | 0.73211 | 0.73211 | 0.73211 | 0.73211 | 0.73211 | 0.73211 | 0.73211 | 0.73211
| 1 | Urea | Urea | Natural Gas ATR + CCS + ammonia synthesis | Standard |  | CCS | CCS Capture rate - flue gases |  | % | 0 | % | 0.9 | 0 | 0 | 0 | 0 | 0 | 0 | 0 | 0 | 0 | 0 | 0 | 0 | 0 | 0 | 0 | 0 | 0 | 0 | 0 | 0 | 0 | 0 | 0 | 0 | 0 | 0 | 0 | 0 | 0 | 0 | 0
| 1 | Urea | Urea | Natural Gas ATR + CCS + ammonia synthesis | Standard |  | CCS | CCS Capture rate - pure stream |  | % | 0 | % | 0.95 | 0 | 0 | 0 | 0 | 0 | 0 | 0 | 0 | 0 | 0 | 0 | 0 | 0 | 0 | 0 | 0 | 0 | 0 | 0 | 0 | 0 | 0 | 0 | 0 | 0 | 0 | 0 | 0 | 0 | 0 | 0
| 1 | Urea | Urea | Oversized ATR + CCS | Standard |  | CF | Capacity factor |  | % | 0 | % | 0.95 | 0 | 0 | 0 | 0 | 0 | 0 | 0 | 0 | 0 | 0 | 0 | 0 | 0 | 0 | 0 | 0 | 0 | 0 | 0 | 0 | 0 | 0 | 0 | 0 | 0 | 0 | 0 | 0 | 0 | 0 | 0
| 1 | Urea | Urea | Oversized ATR + CCS | Standard |  | WACC | Real WACC​ |  | %​ | 0 | %​ | 0.06 | 0 | 0 | 0 | 0 | 0 | 0 | 0 | 0 | 0 | 0 | 0 | 0 | 0 | 0 | 0 | 0 | 0 | 0 | 0 | 0 | 0 | 0 | 0 | 0 | 0 | 0 | 0 | 0 | 0 | 0 | 0
| 1 | Urea | Urea | Oversized ATR + CCS | Standard |  | Plant capacity | Average plant capacity |  | t/day | 0 | t/day | 2500 | 0 | 0 | 0 | 0 | 0 | 0 | 0 | 0 | 0 | 0 | 0 | 0 | 0 | 0 | 0 | 0 | 0 | 0 | 0 | 0 | 0 | 0 | 0 | 0 | 0 | 0 | 0 | 0 | 0 | 0 | 0
| 1 | Urea | Urea | Oversized ATR + CCS | Standard |  | Lifetime | Lifetime |  | years | 0 | years | 30 | 0 | 0 | 0 | 0 | 0 | 0 | 0 | 0 | 0 | 0 | 0 | 0 | 0 | 0 | 0 | 0 | 0 | 0 | 0 | 0 | 0 | 0 | 0 | 0 | 0 | 0 | 0 | 0 | 0 | 0 | 0
| 1 | Urea | Urea | Oversized ATR + CCS | Standard |  | TRL | Current TRL​ |  | TRL#_2022 | 0 | TRL#_2022 | 9 | 0 | 0 | 0 | 0 | 0 | 0 | 0 | 0 | 0 | 0 | 0 | 0 | 0 | 0 | 0 | 0 | 0 | 0 | 0 | 0 | 0 | 0 | 0 | 0 | 0 | 0 | 0 | 0 | 0 | 0 | 0
| 1 | Urea | Urea | Oversized ATR + CCS | Standard |  | TRL | Expected maturity (TRL>=8)​ |  | TRL8_year | 0 | TRL8_year | 2025 | 0 | 0 | 0 | 0 | 0 | 0 | 0 | 0 | 0 | 0 | 0 | 0 | 0 | 0 | 0 | 0 | 0 | 0 | 0 | 0 | 0 | 0 | 0 | 0 | 0 | 0 | 0 | 0 | 0 | 0 | 0
| 1 | Urea | Urea | Oversized ATR + CCS | Standard |  | Classification | Technology classification |  | Tech_class | 0 | Tech_class | End-state | 0 | 0 | 0 | 0 | 0 | 0 | 0 | 0 | 0 | 0 | 0 | 0 | 0 | 0 | 0 | 0 | 0 | 0 | 0 | 0 | 0 | 0 | 0 | 0 | 0 | 0 | 0 | 0 | 0 | 0 | 0
| 1 | Urea | Urea | Oversized ATR + CCS | Standard |  | Capex | Greenfield Capex |  | total USD/tpA | 1 | total USD/tpAUrea | 0 | 1585.1589 | 1585.1589 | 1585.1589 | 1585.1589 | 1585.1589 | 1585.1589 | 1585.1589 | 1585.1589 | 1585.1589 | 1585.1589 | 1585.1589 | 1585.1589 | 1585.1589 | 1585.1589 | 1585.1589 | 1585.1589 | 1585.1589 | 1585.1589 | 1585.1589 | 1585.1589 | 1585.1589 | 1585.1589 | 1585.1589 | 1585.1589 | 1585.1589 | 1585.1589 | 1585.1589 | 1585.1589 | 1585.1589 | 1585.1589 | 1585.1589
| 1 | Urea | Urea | Oversized ATR + CCS | Standard |  | Opex | Fixed Opex |  | USD/tpA | 1 | USD/tpAUrea | 0 | 51.9199 | 51.9199 | 51.9199 | 51.9199 | 51.9199 | 51.9199 | 51.9199 | 51.9199 | 51.9199 | 51.9199 | 51.9199 | 51.9199 | 51.9199 | 51.9199 | 51.9199 | 51.9199 | 51.9199 | 51.9199 | 51.9199 | 51.9199 | 51.9199 | 51.9199 | 51.9199 | 51.9199 | 51.9199 | 51.9199 | 51.9199 | 51.9199 | 51.9199 | 51.9199 | 51.9199
| 1 | Urea | Urea | Oversized ATR + CCS | Standard |  | Raw material | Natural gas​ |  | GJ/t | 1 | GJ/tUrea | 0 | 16.0552 | 16.0552 | 16.0552 | 16.0552 | 16.0552 | 16.0552 | 16.0552 | 16.0552 | 16.0552 | 16.0552 | 16.0552 | 16.0552 | 16.0552 | 16.0552 | 16.0552 | 16.0552 | 16.0552 | 16.0552 | 16.0552 | 16.0552 | 16.0552 | 16.0552 | 16.0552 | 16.0552 | 16.0552 | 16.0552 | 16.0552 | 16.0552 | 16.0552 | 16.0552 | 16.0552
| 1 | Urea | Urea | Oversized ATR + CCS | Standard |  | Energy | Natural gas​ |  | GJ/t | 1 | GJ/tUrea | 0 | 0 | 0 | 0 | 0 | 0 | 0 | 0 | 0 | 0 | 0 | 0 | 0 | 0 | 0 | 0 | 0 | 0 | 0 | 0 | 0 | 0 | 0 | 0 | 0 | 0 | 0 | 0 | 0 | 0 | 0 | 0
| 1 | Urea | Urea | Oversized ATR + CCS | Standard |  | Energy | Electricity - PPA |  | GJ/t | 1 | GJ/tUrea | 0 | 1.2448 | 1.2448 | 1.2448 | 1.2448 | 1.2448 | 1.2448 | 1.2448 | 1.2448 | 1.2448 | 1.2448 | 1.2448 | 1.2448 | 1.2448 | 1.2448 | 1.2448 | 1.2448 | 1.2448 | 1.2448 | 1.2448 | 1.2448 | 1.2448 | 1.2448 | 1.2448 | 1.2448 | 1.2448 | 1.2448 | 1.2448 | 1.2448 | 1.2448 | 1.2448 | 1.2448
| 1 | Urea | Urea | Oversized ATR + CCS | Standard |  | Energy | Steam |  | GJ/t | 1 | GJ/tUrea | 0 | 2.2 | 2.2 | 2.2 | 2.2 | 2.2 | 2.2 | 2.2 | 2.2 | 2.2 | 2.2 | 2.2 | 2.2 | 2.2 | 2.2 | 2.2 | 2.2 | 2.2 | 2.2 | 2.2 | 2.2 | 2.2 | 2.2 | 2.2 | 2.2 | 2.2 | 2.2 | 2.2 | 2.2 | 2.2 | 2.2 | 2.2
| 1 | Urea | Urea | Oversized ATR + CCS | Standard |  | Raw material | CO2 |  | tCO2 /t | 1 | tCO2 /tUrea | 0 | 0.73211 | 0.73211 | 0.73211 | 0.73211 | 0.73211 | 0.73211 | 0.73211 | 0.73211 | 0.73211 | 0.73211 | 0.73211 | 0.73211 | 0.73211 | 0.73211 | 0.73211 | 0.73211 | 0.73211 | 0.73211 | 0.73211 | 0.73211 | 0.73211 | 0.73211 | 0.73211 | 0.73211 | 0.73211 | 0.73211 | 0.73211 | 0.73211 | 0.73211 | 0.73211 | 0.73211
| 1 | Urea | Urea | Oversized ATR + CCS | Standard |  | CCS | CCS Capture rate - pure stream |  | % | 0 | % | 0.95 | 0 | 0 | 0 | 0 | 0 | 0 | 0 | 0 | 0 | 0 | 0 | 0 | 0 | 0 | 0 | 0 | 0 | 0 | 0 | 0 | 0 | 0 | 0 | 0 | 0 | 0 | 0 | 0 | 0 | 0 | 0
| 1 | Urea | Urea | Natural Gas SMR + CCS (process emissions only) + ammonia synthesis | Standard |  | CF | Capacity factor |  | % | 0 | % | 0.95 | 0 | 0 | 0 | 0 | 0 | 0 | 0 | 0 | 0 | 0 | 0 | 0 | 0 | 0 | 0 | 0 | 0 | 0 | 0 | 0 | 0 | 0 | 0 | 0 | 0 | 0 | 0 | 0 | 0 | 0 | 0
| 1 | Urea | Urea | Natural Gas SMR + CCS (process emissions only) + ammonia synthesis | Standard |  | WACC | Real WACC​ |  | %​ | 0 | %​ | 0.06 | 0 | 0 | 0 | 0 | 0 | 0 | 0 | 0 | 0 | 0 | 0 | 0 | 0 | 0 | 0 | 0 | 0 | 0 | 0 | 0 | 0 | 0 | 0 | 0 | 0 | 0 | 0 | 0 | 0 | 0 | 0
| 1 | Urea | Urea | Natural Gas SMR + CCS (process emissions only) + ammonia synthesis | Standard |  | Plant capacity | Average plant capacity |  | t/day | 0 | t/day | 2500 | 0 | 0 | 0 | 0 | 0 | 0 | 0 | 0 | 0 | 0 | 0 | 0 | 0 | 0 | 0 | 0 | 0 | 0 | 0 | 0 | 0 | 0 | 0 | 0 | 0 | 0 | 0 | 0 | 0 | 0 | 0
| 1 | Urea | Urea | Natural Gas SMR + CCS (process emissions only) + ammonia synthesis | Standard |  | Lifetime | Lifetime |  | years | 0 | years | 30 | 0 | 0 | 0 | 0 | 0 | 0 | 0 | 0 | 0 | 0 | 0 | 0 | 0 | 0 | 0 | 0 | 0 | 0 | 0 | 0 | 0 | 0 | 0 | 0 | 0 | 0 | 0 | 0 | 0 | 0 | 0
| 1 | Urea | Urea | Natural Gas SMR + CCS (process emissions only) + ammonia synthesis | Standard |  | TRL | Current TRL​ |  | TRL#_2022 | 0 | TRL#_2022 | 9 | 0 | 0 | 0 | 0 | 0 | 0 | 0 | 0 | 0 | 0 | 0 | 0 | 0 | 0 | 0 | 0 | 0 | 0 | 0 | 0 | 0 | 0 | 0 | 0 | 0 | 0 | 0 | 0 | 0 | 0 | 0
| 1 | Urea | Urea | Natural Gas SMR + CCS (process emissions only) + ammonia synthesis | Standard |  | TRL | Expected maturity (TRL>=8)​ |  | TRL8_year | 0 | TRL8_year | 2020 | 0 | 0 | 0 | 0 | 0 | 0 | 0 | 0 | 0 | 0 | 0 | 0 | 0 | 0 | 0 | 0 | 0 | 0 | 0 | 0 | 0 | 0 | 0 | 0 | 0 | 0 | 0 | 0 | 0 | 0 | 0
| 1 | Urea | Urea | Natural Gas SMR + CCS (process emissions only) + ammonia synthesis | Standard |  | Classification | Technology classification |  | Tech_class | 0 | Tech_class | Transition | 0 | 0 | 0 | 0 | 0 | 0 | 0 | 0 | 0 | 0 | 0 | 0 | 0 | 0 | 0 | 0 | 0 | 0 | 0 | 0 | 0 | 0 | 0 | 0 | 0 | 0 | 0 | 0 | 0 | 0 | 0
| 1 | Urea | Urea | Natural Gas SMR + CCS (process emissions only) + ammonia synthesis | Standard |  | Capex | Greenfield Capex |  | total USD/tpA | 1 | total USD/tpAUrea | 0 | 1192.1086 | 1192.1086 | 1192.1086 | 1192.1086 | 1192.1086 | 1192.1086 | 1192.1086 | 1192.1086 | 1192.1086 | 1192.1086 | 1192.1086 | 1192.1086 | 1192.1086 | 1192.1086 | 1192.1086 | 1192.1086 | 1192.1086 | 1192.1086 | 1192.1086 | 1192.1086 | 1192.1086 | 1192.1086 | 1192.1086 | 1192.1086 | 1192.1086 | 1192.1086 | 1192.1086 | 1192.1086 | 1192.1086 | 1192.1086 | 1192.1086
| 1 | Urea | Urea | Natural Gas SMR + CCS (process emissions only) + ammonia synthesis | Standard |  | Capex | Renovation Capex | Natural Gas SMR + ammonia synthesis | total USD/tpA | 1 | total USD/tpAUrea | 0 | 49.2515 | 49.2515 | 49.2515 | 49.2515 | 49.2515 | 49.2515 | 49.2515 | 49.2515 | 49.2515 | 49.2515 | 49.2515 | 49.2515 | 49.2515 | 49.2515 | 49.2515 | 49.2515 | 49.2515 | 49.2515 | 49.2515 | 49.2515 | 49.2515 | 49.2515 | 49.2515 | 49.2515 | 49.2515 | 49.2515 | 49.2515 | 49.2515 | 49.2515 | 49.2515 | 49.2515
| 1 | Urea | Urea | Natural Gas SMR + CCS (process emissions only) + ammonia synthesis | Standard |  | Opex | Fixed Opex |  | USD/tpA | 1 | USD/tpAUrea | 0 | 42.0936 | 42.0936 | 42.0936 | 42.0936 | 42.0936 | 42.0936 | 42.0936 | 42.0936 | 42.0936 | 42.0936 | 42.0936 | 42.0936 | 42.0936 | 42.0936 | 42.0936 | 42.0936 | 42.0936 | 42.0936 | 42.0936 | 42.0936 | 42.0936 | 42.0936 | 42.0936 | 42.0936 | 42.0936 | 42.0936 | 42.0936 | 42.0936 | 42.0936 | 42.0936 | 42.0936
| 1 | Urea | Urea | Natural Gas SMR + CCS (process emissions only) + ammonia synthesis | Standard |  | Raw material | Natural gas​ |  | GJ/t | 1 | GJ/tUrea | 0 | 11.8802 | 11.8802 | 11.8802 | 11.8802 | 11.8802 | 11.8802 | 11.8802 | 11.8802 | 11.8802 | 11.8802 | 11.8802 | 11.8802 | 11.8802 | 11.8802 | 11.8802 | 11.8802 | 11.8802 | 11.8802 | 11.8802 | 11.8802 | 11.8802 | 11.8802 | 11.8802 | 11.8802 | 11.8802 | 11.8802 | 11.8802 | 11.8802 | 11.8802 | 11.8802 | 11.8802
| 1 | Urea | Urea | Natural Gas SMR + CCS (process emissions only) + ammonia synthesis | Standard |  | Energy | Natural gas​ |  | GJ/t | 1 | GJ/tUrea | 0 | 6.2795 | 6.2795 | 6.2795 | 6.2795 | 6.2795 | 6.2795 | 6.2795 | 6.2795 | 6.2795 | 6.2795 | 6.2795 | 6.2795 | 6.2795 | 6.2795 | 6.2795 | 6.2795 | 6.2795 | 6.2795 | 6.2795 | 6.2795 | 6.2795 | 6.2795 | 6.2795 | 6.2795 | 6.2795 | 6.2795 | 6.2795 | 6.2795 | 6.2795 | 6.2795 | 6.2795
| 1 | Urea | Urea | Natural Gas SMR + CCS (process emissions only) + ammonia synthesis | Standard |  | Energy | Electricity​ - grid |  | GJ/t | 1 | GJ/tUrea | 0 | 0.72568 | 0.72568 | 0.72568 | 0.72568 | 0.72568 | 0.72568 | 0.72568 | 0.72568 | 0.72568 | 0.72568 | 0.72568 | 0.72568 | 0.72568 | 0.72568 | 0.72568 | 0.72568 | 0.72568 | 0.72568 | 0.72568 | 0.72568 | 0.72568 | 0.72568 | 0.72568 | 0.72568 | 0.72568 | 0.72568 | 0.72568 | 0.72568 | 0.72568 | 0.72568 | 0.72568
| 1 | Urea | Urea | Natural Gas SMR + CCS (process emissions only) + ammonia synthesis | Standard |  | Energy | Steam |  | GJ/t | 1 | GJ/tUrea | 0 | 0.44626 | 0.44626 | 0.44626 | 0.44626 | 0.44626 | 0.44626 | 0.44626 | 0.44626 | 0.44626 | 0.44626 | 0.44626 | 0.44626 | 0.44626 | 0.44626 | 0.44626 | 0.44626 | 0.44626 | 0.44626 | 0.44626 | 0.44626 | 0.44626 | 0.44626 | 0.44626 | 0.44626 | 0.44626 | 0.44626 | 0.44626 | 0.44626 | 0.44626 | 0.44626 | 0.44626
| 1 | Urea | Urea | Natural Gas SMR + CCS (process emissions only) + ammonia synthesis | Standard |  | Raw material | CO2 |  | tCO2 /t | 1 | tCO2 /tUrea | 0 | 0.73211 | 0.73211 | 0.73211 | 0.73211 | 0.73211 | 0.73211 | 0.73211 | 0.73211 | 0.73211 | 0.73211 | 0.73211 | 0.73211 | 0.73211 | 0.73211 | 0.73211 | 0.73211 | 0.73211 | 0.73211 | 0.73211 | 0.73211 | 0.73211 | 0.73211 | 0.73211 | 0.73211 | 0.73211 | 0.73211 | 0.73211 | 0.73211 | 0.73211 | 0.73211 | 0.73211
| 1 | Urea | Urea | Natural Gas SMR + CCS (process emissions only) + ammonia synthesis | Standard |  | CCS | CCS Capture rate - pure stream |  | % | 0 | % | 0.95 | 0 | 0 | 0 | 0 | 0 | 0 | 0 | 0 | 0 | 0 | 0 | 0 | 0 | 0 | 0 | 0 | 0 | 0 | 0 | 0 | 0 | 0 | 0 | 0 | 0 | 0 | 0 | 0 | 0 | 0 | 0
| 1 | Urea | Urea | Natural Gas SMR + CCS + ammonia synthesis | Standard |  | CF | Capacity factor |  | % | 0 | % | 0.95 | 0 | 0 | 0 | 0 | 0 | 0 | 0 | 0 | 0 | 0 | 0 | 0 | 0 | 0 | 0 | 0 | 0 | 0 | 0 | 0 | 0 | 0 | 0 | 0 | 0 | 0 | 0 | 0 | 0 | 0 | 0
| 1 | Urea | Urea | Natural Gas SMR + CCS + ammonia synthesis | Standard |  | WACC | Real WACC​ |  | %​ | 0 | %​ | 0.06 | 0 | 0 | 0 | 0 | 0 | 0 | 0 | 0 | 0 | 0 | 0 | 0 | 0 | 0 | 0 | 0 | 0 | 0 | 0 | 0 | 0 | 0 | 0 | 0 | 0 | 0 | 0 | 0 | 0 | 0 | 0
| 1 | Urea | Urea | Natural Gas SMR + CCS + ammonia synthesis | Standard |  | Plant capacity | Average plant capacity |  | t/day | 0 | t/day | 2500 | 0 | 0 | 0 | 0 | 0 | 0 | 0 | 0 | 0 | 0 | 0 | 0 | 0 | 0 | 0 | 0 | 0 | 0 | 0 | 0 | 0 | 0 | 0 | 0 | 0 | 0 | 0 | 0 | 0 | 0 | 0
| 1 | Urea | Urea | Natural Gas SMR + CCS + ammonia synthesis | Standard |  | Lifetime | Lifetime |  | years | 0 | years | 30 | 0 | 0 | 0 | 0 | 0 | 0 | 0 | 0 | 0 | 0 | 0 | 0 | 0 | 0 | 0 | 0 | 0 | 0 | 0 | 0 | 0 | 0 | 0 | 0 | 0 | 0 | 0 | 0 | 0 | 0 | 0
| 1 | Urea | Urea | Natural Gas SMR + CCS + ammonia synthesis | Standard |  | TRL | Current TRL​ |  | TRL#_2022 | 0 | TRL#_2022 | 8 | 0 | 0 | 0 | 0 | 0 | 0 | 0 | 0 | 0 | 0 | 0 | 0 | 0 | 0 | 0 | 0 | 0 | 0 | 0 | 0 | 0 | 0 | 0 | 0 | 0 | 0 | 0 | 0 | 0 | 0 | 0
| 1 | Urea | Urea | Natural Gas SMR + CCS + ammonia synthesis | Standard |  | TRL | Expected maturity (TRL>=8)​ |  | TRL8_year | 0 | TRL8_year | 2025 | 0 | 0 | 0 | 0 | 0 | 0 | 0 | 0 | 0 | 0 | 0 | 0 | 0 | 0 | 0 | 0 | 0 | 0 | 0 | 0 | 0 | 0 | 0 | 0 | 0 | 0 | 0 | 0 | 0 | 0 | 0
| 1 | Urea | Urea | Natural Gas SMR + CCS + ammonia synthesis | Standard |  | Classification | Technology classification |  | Tech_class | 0 | Tech_class | End-state | 0 | 0 | 0 | 0 | 0 | 0 | 0 | 0 | 0 | 0 | 0 | 0 | 0 | 0 | 0 | 0 | 0 | 0 | 0 | 0 | 0 | 0 | 0 | 0 | 0 | 0 | 0 | 0 | 0 | 0 | 0
| 1 | Urea | Urea | Natural Gas SMR + CCS + ammonia synthesis | Standard |  | Capex | Greenfield Capex |  | total USD/tpA | 1 | total USD/tpAUrea | 0 | 1357.9218 | 1357.9218 | 1357.9218 | 1357.9218 | 1357.9218 | 1357.9218 | 1357.9218 | 1357.9218 | 1357.9218 | 1357.9218 | 1357.9218 | 1357.9218 | 1357.9218 | 1357.9218 | 1357.9218 | 1357.9218 | 1357.9218 | 1357.9218 | 1357.9218 | 1357.9218 | 1357.9218 | 1357.9218 | 1357.9218 | 1357.9218 | 1357.9218 | 1357.9218 | 1357.9218 | 1357.9218 | 1357.9218 | 1357.9218 | 1357.9218
| 1 | Urea | Urea | Natural Gas SMR + CCS + ammonia synthesis | Standard |  | Capex | Renovation Capex | Natural Gas SMR + ammonia synthesis | total USD/tpA | 1 | total USD/tpAUrea | 0 | 215.0647 | 215.0647 | 215.0647 | 215.0647 | 215.0647 | 215.0647 | 215.0647 | 215.0647 | 215.0647 | 215.0647 | 215.0647 | 215.0647 | 215.0647 | 215.0647 | 215.0647 | 215.0647 | 215.0647 | 215.0647 | 215.0647 | 215.0647 | 215.0647 | 215.0647 | 215.0647 | 215.0647 | 215.0647 | 215.0647 | 215.0647 | 215.0647 | 215.0647 | 215.0647 | 215.0647
| 1 | Urea | Urea | Natural Gas SMR + CCS + ammonia synthesis | Standard |  | Capex | Renovation Capex | Natural Gas SMR + CCS (process emissions only) + ammonia synthesis | total USD/tpA | 1 | total USD/tpAUrea | 0 | 165.8132 | 165.8132 | 165.8132 | 165.8132 | 165.8132 | 165.8132 | 165.8132 | 165.8132 | 165.8132 | 165.8132 | 165.8132 | 165.8132 | 165.8132 | 165.8132 | 165.8132 | 165.8132 | 165.8132 | 165.8132 | 165.8132 | 165.8132 | 165.8132 | 165.8132 | 165.8132 | 165.8132 | 165.8132 | 165.8132 | 165.8132 | 165.8132 | 165.8132 | 165.8132 | 165.8132
| 1 | Urea | Urea | Natural Gas SMR + CCS + ammonia synthesis | Standard |  | Opex | Fixed Opex |  | USD/tpA | 1 | USD/tpAUrea | 0 | 46.239 | 46.239 | 46.239 | 46.239 | 46.239 | 46.239 | 46.239 | 46.239 | 46.239 | 46.239 | 46.239 | 46.239 | 46.239 | 46.239 | 46.239 | 46.239 | 46.239 | 46.239 | 46.239 | 46.239 | 46.239 | 46.239 | 46.239 | 46.239 | 46.239 | 46.239 | 46.239 | 46.239 | 46.239 | 46.239 | 46.239
| 1 | Urea | Urea | Natural Gas SMR + CCS + ammonia synthesis | Standard |  | Raw material | Natural gas​ |  | GJ/t | 1 | GJ/tUrea | 0 | 11.8802 | 11.8802 | 11.8802 | 11.8802 | 11.8802 | 11.8802 | 11.8802 | 11.8802 | 11.8802 | 11.8802 | 11.8802 | 11.8802 | 11.8802 | 11.8802 | 11.8802 | 11.8802 | 11.8802 | 11.8802 | 11.8802 | 11.8802 | 11.8802 | 11.8802 | 11.8802 | 11.8802 | 11.8802 | 11.8802 | 11.8802 | 11.8802 | 11.8802 | 11.8802 | 11.8802
| 1 | Urea | Urea | Natural Gas SMR + CCS + ammonia synthesis | Standard |  | Energy | Natural gas​ |  | GJ/t | 1 | GJ/tUrea | 0 | 6.2795 | 6.2795 | 6.2795 | 6.2795 | 6.2795 | 6.2795 | 6.2795 | 6.2795 | 6.2795 | 6.2795 | 6.2795 | 6.2795 | 6.2795 | 6.2795 | 6.2795 | 6.2795 | 6.2795 | 6.2795 | 6.2795 | 6.2795 | 6.2795 | 6.2795 | 6.2795 | 6.2795 | 6.2795 | 6.2795 | 6.2795 | 6.2795 | 6.2795 | 6.2795 | 6.2795
| 1 | Urea | Urea | Natural Gas SMR + CCS + ammonia synthesis | Standard |  | Energy | Electricity - PPA |  | GJ/t | 1 | GJ/tUrea | 0 | 0.91385 | 0.91385 | 0.91385 | 0.91385 | 0.91385 | 0.91385 | 0.91385 | 0.91385 | 0.91385 | 0.91385 | 0.91385 | 0.91385 | 0.91385 | 0.91385 | 0.91385 | 0.91385 | 0.91385 | 0.91385 | 0.91385 | 0.91385 | 0.91385 | 0.91385 | 0.91385 | 0.91385 | 0.91385 | 0.91385 | 0.91385 | 0.91385 | 0.91385 | 0.91385 | 0.91385
| 1 | Urea | Urea | Natural Gas SMR + CCS + ammonia synthesis | Standard |  | Energy | Steam |  | GJ/t | 1 | GJ/tUrea | 0 | 0.44626 | 0.44626 | 0.44626 | 0.44626 | 0.44626 | 0.44626 | 0.44626 | 0.44626 | 0.44626 | 0.44626 | 0.44626 | 0.44626 | 0.44626 | 0.44626 | 0.44626 | 0.44626 | 0.44626 | 0.44626 | 0.44626 | 0.44626 | 0.44626 | 0.44626 | 0.44626 | 0.44626 | 0.44626 | 0.44626 | 0.44626 | 0.44626 | 0.44626 | 0.44626 | 0.44626
| 1 | Urea | Urea | Natural Gas SMR + CCS + ammonia synthesis | Standard |  | Raw material | CO2 |  | tCO2 /t | 1 | tCO2 /tUrea | 0 | 0.73211 | 0.73211 | 0.73211 | 0.73211 | 0.73211 | 0.73211 | 0.73211 | 0.73211 | 0.73211 | 0.73211 | 0.73211 | 0.73211 | 0.73211 | 0.73211 | 0.73211 | 0.73211 | 0.73211 | 0.73211 | 0.73211 | 0.73211 | 0.73211 | 0.73211 | 0.73211 | 0.73211 | 0.73211 | 0.73211 | 0.73211 | 0.73211 | 0.73211 | 0.73211 | 0.73211
| 1 | Urea | Urea | Natural Gas SMR + CCS + ammonia synthesis | Standard |  | CCS | CCS Capture rate - flue gases |  | % | 0 | % | 0.9 | 0 | 0 | 0 | 0 | 0 | 0 | 0 | 0 | 0 | 0 | 0 | 0 | 0 | 0 | 0 | 0 | 0 | 0 | 0 | 0 | 0 | 0 | 0 | 0 | 0 | 0 | 0 | 0 | 0 | 0 | 0
| 1 | Urea | Urea | Natural Gas SMR + CCS + ammonia synthesis | Standard |  | CCS | CCS Capture rate - pure stream |  | % | 0 | % | 0.95 | 0 | 0 | 0 | 0 | 0 | 0 | 0 | 0 | 0 | 0 | 0 | 0 | 0 | 0 | 0 | 0 | 0 | 0 | 0 | 0 | 0 | 0 | 0 | 0 | 0 | 0 | 0 | 0 | 0 | 0 | 0
| 1 | Urea | Urea | Electrolyser + SMR + ammonia synthesis | Standard |  | CF | Capacity factor |  | % | 0 | % | 0.95 | 0 | 0 | 0 | 0 | 0 | 0 | 0 | 0 | 0 | 0 | 0 | 0 | 0 | 0 | 0 | 0 | 0 | 0 | 0 | 0 | 0 | 0 | 0 | 0 | 0 | 0 | 0 | 0 | 0 | 0 | 0
| 1 | Urea | Urea | Electrolyser + SMR + ammonia synthesis | Standard |  | WACC | Real WACC​ |  | %​ | 0 | %​ | 0.06 | 0 | 0 | 0 | 0 | 0 | 0 | 0 | 0 | 0 | 0 | 0 | 0 | 0 | 0 | 0 | 0 | 0 | 0 | 0 | 0 | 0 | 0 | 0 | 0 | 0 | 0 | 0 | 0 | 0 | 0 | 0
| 1 | Urea | Urea | Electrolyser + SMR + ammonia synthesis | Standard |  | Plant capacity | Average plant capacity |  | t/day | 0 | t/day | 2500 | 0 | 0 | 0 | 0 | 0 | 0 | 0 | 0 | 0 | 0 | 0 | 0 | 0 | 0 | 0 | 0 | 0 | 0 | 0 | 0 | 0 | 0 | 0 | 0 | 0 | 0 | 0 | 0 | 0 | 0 | 0
| 1 | Urea | Urea | Electrolyser + SMR + ammonia synthesis | Standard |  | Lifetime | Lifetime |  | years | 0 | years | 30 | 0 | 0 | 0 | 0 | 0 | 0 | 0 | 0 | 0 | 0 | 0 | 0 | 0 | 0 | 0 | 0 | 0 | 0 | 0 | 0 | 0 | 0 | 0 | 0 | 0 | 0 | 0 | 0 | 0 | 0 | 0
| 1 | Urea | Urea | Electrolyser + SMR + ammonia synthesis | Standard |  | TRL | Current TRL​ |  | TRL#_2022 | 0 | TRL#_2022 | 8 | 0 | 0 | 0 | 0 | 0 | 0 | 0 | 0 | 0 | 0 | 0 | 0 | 0 | 0 | 0 | 0 | 0 | 0 | 0 | 0 | 0 | 0 | 0 | 0 | 0 | 0 | 0 | 0 | 0 | 0 | 0
| 1 | Urea | Urea | Electrolyser + SMR + ammonia synthesis | Standard |  | TRL | Expected maturity (TRL>=8)​ |  | TRL8_year | 0 | TRL8_year | 2020 | 0 | 0 | 0 | 0 | 0 | 0 | 0 | 0 | 0 | 0 | 0 | 0 | 0 | 0 | 0 | 0 | 0 | 0 | 0 | 0 | 0 | 0 | 0 | 0 | 0 | 0 | 0 | 0 | 0 | 0 | 0
| 1 | Urea | Urea | Electrolyser + SMR + ammonia synthesis | Standard |  | Classification | Technology classification |  | Tech_class | 0 | Tech_class | Transition | 0 | 0 | 0 | 0 | 0 | 0 | 0 | 0 | 0 | 0 | 0 | 0 | 0 | 0 | 0 | 0 | 0 | 0 | 0 | 0 | 0 | 0 | 0 | 0 | 0 | 0 | 0 | 0 | 0 | 0 | 0
| 1 | Urea | Urea | Electrolyser + SMR + ammonia synthesis | Standard |  | Capex | Greenfield Capex |  | total USD/tpA | 1 | total USD/tpAUrea | 0 | 1216.4012 | 1213.5726 | 1210.744 | 1207.9154 | 1205.0868 | 1202.2581 | 1199.4295 | 1196.6009 | 1193.7723 | 1190.9437 | 1188.115 | 1188.115 | 1188.115 | 1188.115 | 1188.115 | 1188.115 | 1188.115 | 1188.115 | 1188.115 | 1188.115 | 1188.115 | 1188.115 | 1188.115 | 1188.115 | 1188.115 | 1188.115 | 1188.115 | 1188.115 | 1188.115 | 1188.115 | 1188.115
| 1 | Urea | Urea | Electrolyser + SMR + ammonia synthesis | Standard |  | Capex | Renovation Capex | Natural Gas SMR + ammonia synthesis | total USD/tpA | 1 | total USD/tpAUrea | 0 | 73.5441 | 70.7155 | 67.8869 | 65.0582 | 62.2296 | 59.401 | 56.5724 | 53.7438 | 50.9151 | 48.0865 | 45.2579 | 45.2579 | 45.2579 | 45.2579 | 45.2579 | 45.2579 | 45.2579 | 45.2579 | 45.2579 | 45.2579 | 45.2579 | 45.2579 | 45.2579 | 45.2579 | 45.2579 | 45.2579 | 45.2579 | 45.2579 | 45.2579 | 45.2579 | 45.2579
| 1 | Urea | Urea | Electrolyser + SMR + ammonia synthesis | Standard |  | Opex | Fixed Opex |  | USD/tpA | 1 | USD/tpAUrea | 0 | 42.701 | 42.6302 | 42.5595 | 42.4888 | 42.4181 | 42.3474 | 42.2767 | 42.206 | 42.1352 | 42.0645 | 41.9938 | 41.9938 | 41.9938 | 41.9938 | 41.9938 | 41.9938 | 41.9938 | 41.9938 | 41.9938 | 41.9938 | 41.9938 | 41.9938 | 41.9938 | 41.9938 | 41.9938 | 41.9938 | 41.9938 | 41.9938 | 41.9938 | 41.9938 | 41.9938
| 1 | Urea | Urea | Electrolyser + SMR + ammonia synthesis | Standard |  | Raw material | Natural gas​ |  | GJ/t | 1 | GJ/tUrea | 0 | 10.0982 | 10.0982 | 10.0982 | 10.0982 | 10.0982 | 10.0982 | 10.0982 | 10.0982 | 10.0982 | 10.0982 | 10.0982 | 10.0982 | 10.0982 | 10.0982 | 10.0982 | 10.0982 | 10.0982 | 10.0982 | 10.0982 | 10.0982 | 10.0982 | 10.0982 | 10.0982 | 10.0982 | 10.0982 | 10.0982 | 10.0982 | 10.0982 | 10.0982 | 10.0982 | 10.0982
| 1 | Urea | Urea | Electrolyser + SMR + ammonia synthesis | Standard |  | Energy | Natural gas​ |  | GJ/t | 1 | GJ/tUrea | 0 | 5.3376 | 5.3376 | 5.3376 | 5.3376 | 5.3376 | 5.3376 | 5.3376 | 5.3376 | 5.3376 | 5.3376 | 5.3376 | 5.3376 | 5.3376 | 5.3376 | 5.3376 | 5.3376 | 5.3376 | 5.3376 | 5.3376 | 5.3376 | 5.3376 | 5.3376 | 5.3376 | 5.3376 | 5.3376 | 5.3376 | 5.3376 | 5.3376 | 5.3376 | 5.3376 | 5.3376
| 1 | Urea | Urea | Electrolyser + SMR + ammonia synthesis | Standard |  | Energy | Electricity - PPA |  | GJ/t | 1 | GJ/tUrea | 0 | 2.4764 | 2.462 | 2.4476 | 2.4332 | 2.4189 | 2.4045 | 2.3901 | 2.3757 | 2.3614 | 2.347 | 2.3326 | 2.3254 | 2.3182 | 2.311 | 2.3039 | 2.2967 | 2.2895 | 2.2823 | 2.2751 | 2.2679 | 2.2607 | 2.2535 | 2.2464 | 2.2392 | 2.232 | 2.2248 | 2.2176 | 2.2104 | 2.2032 | 2.196 | 2.1889
| 1 | Urea | Urea | Electrolyser + SMR + ammonia synthesis | Standard |  | Energy | Steam |  | GJ/t | 1 | GJ/tUrea | 0 | -0.33444 | -0.33444 | -0.33444 | -0.33444 | -0.33444 | -0.33444 | -0.33444 | -0.33444 | -0.33444 | -0.33444 | -0.33444 | -0.33444 | -0.33444 | -0.33444 | -0.33444 | -0.33444 | -0.33444 | -0.33444 | -0.33444 | -0.33444 | -0.33444 | -0.33444 | -0.33444 | -0.33444 | -0.33444 | -0.33444 | -0.33444 | -0.33444 | -0.33444 | -0.33444 | -0.33444
| 1 | Urea | Urea | Electrolyser + SMR + ammonia synthesis | Standard |  | Raw material | CO2 |  | tCO2 /t | 1 | tCO2 /tUrea | 0 | 0.73211 | 0.73211 | 0.73211 | 0.73211 | 0.73211 | 0.73211 | 0.73211 | 0.73211 | 0.73211 | 0.73211 | 0.73211 | 0.73211 | 0.73211 | 0.73211 | 0.73211 | 0.73211 | 0.73211 | 0.73211 | 0.73211 | 0.73211 | 0.73211 | 0.73211 | 0.73211 | 0.73211 | 0.73211 | 0.73211 | 0.73211 | 0.73211 | 0.73211 | 0.73211 | 0.73211
| 1 | Urea | Urea | Electrolyser + Coal Gasification + ammonia synthesis | Standard |  | CF | Capacity factor |  | % | 0 | % | 0.95 | 0 | 0 | 0 | 0 | 0 | 0 | 0 | 0 | 0 | 0 | 0 | 0 | 0 | 0 | 0 | 0 | 0 | 0 | 0 | 0 | 0 | 0 | 0 | 0 | 0 | 0 | 0 | 0 | 0 | 0 | 0
| 1 | Urea | Urea | Electrolyser + Coal Gasification + ammonia synthesis | Standard |  | WACC | Real WACC​ |  | %​ | 0 | %​ | 0.06 | 0 | 0 | 0 | 0 | 0 | 0 | 0 | 0 | 0 | 0 | 0 | 0 | 0 | 0 | 0 | 0 | 0 | 0 | 0 | 0 | 0 | 0 | 0 | 0 | 0 | 0 | 0 | 0 | 0 | 0 | 0
| 1 | Urea | Urea | Electrolyser + Coal Gasification + ammonia synthesis | Standard |  | Plant capacity | Average plant capacity |  | t/day | 0 | t/day | 2500 | 0 | 0 | 0 | 0 | 0 | 0 | 0 | 0 | 0 | 0 | 0 | 0 | 0 | 0 | 0 | 0 | 0 | 0 | 0 | 0 | 0 | 0 | 0 | 0 | 0 | 0 | 0 | 0 | 0 | 0 | 0
| 1 | Urea | Urea | Electrolyser + Coal Gasification + ammonia synthesis | Standard |  | Lifetime | Lifetime |  | years | 0 | years | 30 | 0 | 0 | 0 | 0 | 0 | 0 | 0 | 0 | 0 | 0 | 0 | 0 | 0 | 0 | 0 | 0 | 0 | 0 | 0 | 0 | 0 | 0 | 0 | 0 | 0 | 0 | 0 | 0 | 0 | 0 | 0
| 1 | Urea | Urea | Electrolyser + Coal Gasification + ammonia synthesis | Standard |  | TRL | Current TRL​ |  | TRL#_2022 | 0 | TRL#_2022 | 8 | 0 | 0 | 0 | 0 | 0 | 0 | 0 | 0 | 0 | 0 | 0 | 0 | 0 | 0 | 0 | 0 | 0 | 0 | 0 | 0 | 0 | 0 | 0 | 0 | 0 | 0 | 0 | 0 | 0 | 0 | 0
| 1 | Urea | Urea | Electrolyser + Coal Gasification + ammonia synthesis | Standard |  | TRL | Expected maturity (TRL>=8)​ |  | TRL8_year | 0 | TRL8_year | 2020 | 0 | 0 | 0 | 0 | 0 | 0 | 0 | 0 | 0 | 0 | 0 | 0 | 0 | 0 | 0 | 0 | 0 | 0 | 0 | 0 | 0 | 0 | 0 | 0 | 0 | 0 | 0 | 0 | 0 | 0 | 0
| 1 | Urea | Urea | Electrolyser + Coal Gasification + ammonia synthesis | Standard |  | Classification | Technology classification |  | Tech_class | 0 | Tech_class | Transition | 0 | 0 | 0 | 0 | 0 | 0 | 0 | 0 | 0 | 0 | 0 | 0 | 0 | 0 | 0 | 0 | 0 | 0 | 0 | 0 | 0 | 0 | 0 | 0 | 0 | 0 | 0 | 0 | 0 | 0 | 0
| 1 | Urea | Urea | Electrolyser + Coal Gasification + ammonia synthesis | Standard |  | Capex | Greenfield Capex |  | total USD/tpA | 1 | total USD/tpAUrea | 0 | 1793.6306 | 1790.802 | 1787.9734 | 1785.1448 | 1782.3162 | 1779.4875 | 1776.6589 | 1773.8303 | 1771.0017 | 1768.1731 | 1765.3445 | 1765.3445 | 1765.3445 | 1765.3445 | 1765.3445 | 1765.3445 | 1765.3445 | 1765.3445 | 1765.3445 | 1765.3445 | 1765.3445 | 1765.3445 | 1765.3445 | 1765.3445 | 1765.3445 | 1765.3445 | 1765.3445 | 1765.3445 | 1765.3445 | 1765.3445 | 1765.3445
| 1 | Urea | Urea | Electrolyser + Coal Gasification + ammonia synthesis | Standard |  | Capex | Renovation Capex | Coal Gasification + ammonia synthesis | total USD/tpA | 1 | total USD/tpAUrea | 0 | 73.5441 | 70.7155 | 67.8869 | 65.0582 | 62.2296 | 59.401 | 56.5724 | 53.7438 | 50.9151 | 48.0865 | 45.2579 | 45.2579 | 45.2579 | 45.2579 | 45.2579 | 45.2579 | 45.2579 | 45.2579 | 45.2579 | 45.2579 | 45.2579 | 45.2579 | 45.2579 | 45.2579 | 45.2579 | 45.2579 | 45.2579 | 45.2579 | 45.2579 | 45.2579 | 45.2579
| 1 | Urea | Urea | Electrolyser + Coal Gasification + ammonia synthesis | Standard |  | Opex | Fixed Opex |  | USD/tpA | 1 | USD/tpAUrea | 0 | 89.7315 | 89.5901 | 89.4487 | 89.3072 | 89.1658 | 89.0244 | 88.8829 | 88.7415 | 88.6001 | 88.4587 | 88.3172 | 88.3172 | 88.3172 | 88.3172 | 88.3172 | 88.3172 | 88.3172 | 88.3172 | 88.3172 | 88.3172 | 88.3172 | 88.3172 | 88.3172 | 88.3172 | 88.3172 | 88.3172 | 88.3172 | 88.3172 | 88.3172 | 88.3172 | 88.3172
| 1 | Urea | Urea | Electrolyser + Coal Gasification + ammonia synthesis | Standard |  | Raw material | Coal​ |  | GJ/t | 1 | GJ/tUrea | 0 | 9.9539 | 9.9539 | 9.9539 | 9.9539 | 9.9539 | 9.9539 | 9.9539 | 9.9539 | 9.9539 | 9.9539 | 9.9539 | 9.9539 | 9.9539 | 9.9539 | 9.9539 | 9.9539 | 9.9539 | 9.9539 | 9.9539 | 9.9539 | 9.9539 | 9.9539 | 9.9539 | 9.9539 | 9.9539 | 9.9539 | 9.9539 | 9.9539 | 9.9539 | 9.9539 | 9.9539
| 1 | Urea | Urea | Electrolyser + Coal Gasification + ammonia synthesis | Standard |  | Energy | Coal​ |  | GJ/t | 1 | GJ/tUrea | 0 | 8.319 | 8.319 | 8.319 | 8.319 | 8.319 | 8.319 | 8.319 | 8.319 | 8.319 | 8.319 | 8.319 | 8.319 | 8.319 | 8.319 | 8.319 | 8.319 | 8.319 | 8.319 | 8.319 | 8.319 | 8.319 | 8.319 | 8.319 | 8.319 | 8.319 | 8.319 | 8.319 | 8.319 | 8.319 | 8.319 | 8.319
| 1 | Urea | Urea | Electrolyser + Coal Gasification + ammonia synthesis | Standard |  | Energy | Electricity - PPA |  | GJ/t | 1 | GJ/tUrea | 0 | 4.298 | 4.2836 | 4.2693 | 4.2549 | 4.2405 | 4.2261 | 4.2117 | 4.1974 | 4.183 | 4.1686 | 4.1542 | 4.1471 | 4.1399 | 4.1327 | 4.1255 | 4.1183 | 4.1111 | 4.1039 | 4.0967 | 4.0896 | 4.0824 | 4.0752 | 4.068 | 4.0608 | 4.0536 | 4.0464 | 4.0392 | 4.032 | 4.0249 | 4.0177 | 4.0105
| 1 | Urea | Urea | Electrolyser + Coal Gasification + ammonia synthesis | Standard |  | Energy | Steam |  | GJ/t | 1 | GJ/tUrea | 0 | 1.4476 | 1.4476 | 1.4476 | 1.4476 | 1.4476 | 1.4476 | 1.4476 | 1.4476 | 1.4476 | 1.4476 | 1.4476 | 1.4476 | 1.4476 | 1.4476 | 1.4476 | 1.4476 | 1.4476 | 1.4476 | 1.4476 | 1.4476 | 1.4476 | 1.4476 | 1.4476 | 1.4476 | 1.4476 | 1.4476 | 1.4476 | 1.4476 | 1.4476 | 1.4476 | 1.4476
| 1 | Urea | Urea | Electrolyser + Coal Gasification + ammonia synthesis | Standard |  | Raw material | CO2 |  | tCO2 /t | 1 | tCO2 /tUrea | 0 | 0.73211 | 0.73211 | 0.73211 | 0.73211 | 0.73211 | 0.73211 | 0.73211 | 0.73211 | 0.73211 | 0.73211 | 0.73211 | 0.73211 | 0.73211 | 0.73211 | 0.73211 | 0.73211 | 0.73211 | 0.73211 | 0.73211 | 0.73211 | 0.73211 | 0.73211 | 0.73211 | 0.73211 | 0.73211 | 0.73211 | 0.73211 | 0.73211 | 0.73211 | 0.73211 | 0.73211
| 1 | Urea | Urea | GHR + CCS + ammonia synthesis | Standard |  | CF | Capacity factor |  | % | 0 | % | 0.95 | 0 | 0 | 0 | 0 | 0 | 0 | 0 | 0 | 0 | 0 | 0 | 0 | 0 | 0 | 0 | 0 | 0 | 0 | 0 | 0 | 0 | 0 | 0 | 0 | 0 | 0 | 0 | 0 | 0 | 0 | 0
| 1 | Urea | Urea | GHR + CCS + ammonia synthesis | Standard |  | WACC | Real WACC​ |  | %​ | 0 | %​ | 0.06 | 0 | 0 | 0 | 0 | 0 | 0 | 0 | 0 | 0 | 0 | 0 | 0 | 0 | 0 | 0 | 0 | 0 | 0 | 0 | 0 | 0 | 0 | 0 | 0 | 0 | 0 | 0 | 0 | 0 | 0 | 0
| 1 | Urea | Urea | GHR + CCS + ammonia synthesis | Standard |  | Plant capacity | Average plant capacity |  | t/day | 0 | t/day | 2500 | 0 | 0 | 0 | 0 | 0 | 0 | 0 | 0 | 0 | 0 | 0 | 0 | 0 | 0 | 0 | 0 | 0 | 0 | 0 | 0 | 0 | 0 | 0 | 0 | 0 | 0 | 0 | 0 | 0 | 0 | 0
| 1 | Urea | Urea | GHR + CCS + ammonia synthesis | Standard |  | Lifetime | Lifetime |  | years | 0 | years | 30 | 0 | 0 | 0 | 0 | 0 | 0 | 0 | 0 | 0 | 0 | 0 | 0 | 0 | 0 | 0 | 0 | 0 | 0 | 0 | 0 | 0 | 0 | 0 | 0 | 0 | 0 | 0 | 0 | 0 | 0 | 0
| 1 | Urea | Urea | GHR + CCS + ammonia synthesis | Standard |  | TRL | Current TRL​ |  | TRL#_2022 | 0 | TRL#_2022 | 7 | 0 | 0 | 0 | 0 | 0 | 0 | 0 | 0 | 0 | 0 | 0 | 0 | 0 | 0 | 0 | 0 | 0 | 0 | 0 | 0 | 0 | 0 | 0 | 0 | 0 | 0 | 0 | 0 | 0 | 0 | 0
| 1 | Urea | Urea | GHR + CCS + ammonia synthesis | Standard |  | TRL | Expected maturity (TRL>=8)​ |  | TRL8_year | 0 | TRL8_year | 2025 | 0 | 0 | 0 | 0 | 0 | 0 | 0 | 0 | 0 | 0 | 0 | 0 | 0 | 0 | 0 | 0 | 0 | 0 | 0 | 0 | 0 | 0 | 0 | 0 | 0 | 0 | 0 | 0 | 0 | 0 | 0
| 1 | Urea | Urea | GHR + CCS + ammonia synthesis | Standard |  | Classification | Technology classification |  | Tech_class | 0 | Tech_class | End-state | 0 | 0 | 0 | 0 | 0 | 0 | 0 | 0 | 0 | 0 | 0 | 0 | 0 | 0 | 0 | 0 | 0 | 0 | 0 | 0 | 0 | 0 | 0 | 0 | 0 | 0 | 0 | 0 | 0 | 0 | 0
| 1 | Urea | Urea | GHR + CCS + ammonia synthesis | Standard |  | Capex | Greenfield Capex |  | total USD/tpA | 1 | total USD/tpAUrea | 0 | 1248.4741 | 1248.4741 | 1248.4741 | 1248.4741 | 1248.4741 | 1248.4741 | 1248.4741 | 1248.4741 | 1248.4741 | 1248.4741 | 1248.4741 | 1248.4741 | 1248.4741 | 1248.4741 | 1248.4741 | 1248.4741 | 1248.4741 | 1248.4741 | 1248.4741 | 1248.4741 | 1248.4741 | 1248.4741 | 1248.4741 | 1248.4741 | 1248.4741 | 1248.4741 | 1248.4741 | 1248.4741 | 1248.4741 | 1248.4741 | 1248.4741
| 1 | Urea | Urea | GHR + CCS + ammonia synthesis | Standard |  | Capex | Renovation Capex | Natural Gas SMR + ammonia synthesis | total USD/tpA | 1 | total USD/tpAUrea | 0 | 379.2362 | 379.2362 | 379.2362 | 379.2362 | 379.2362 | 379.2362 | 379.2362 | 379.2362 | 379.2362 | 379.2362 | 379.2362 | 379.2362 | 379.2362 | 379.2362 | 379.2362 | 379.2362 | 379.2362 | 379.2362 | 379.2362 | 379.2362 | 379.2362 | 379.2362 | 379.2362 | 379.2362 | 379.2362 | 379.2362 | 379.2362 | 379.2362 | 379.2362 | 379.2362 | 379.2362
| 1 | Urea | Urea | GHR + CCS + ammonia synthesis | Standard |  | Capex | Renovation Capex | Natural Gas SMR + CCS (process emissions only) + ammonia synthesis | total USD/tpA | 1 | total USD/tpAUrea | 0 | 329.9847 | 329.9847 | 329.9847 | 329.9847 | 329.9847 | 329.9847 | 329.9847 | 329.9847 | 329.9847 | 329.9847 | 329.9847 | 329.9847 | 329.9847 | 329.9847 | 329.9847 | 329.9847 | 329.9847 | 329.9847 | 329.9847 | 329.9847 | 329.9847 | 329.9847 | 329.9847 | 329.9847 | 329.9847 | 329.9847 | 329.9847 | 329.9847 | 329.9847 | 329.9847 | 329.9847
| 1 | Urea | Urea | GHR + CCS + ammonia synthesis | Standard |  | Opex | Fixed Opex |  | USD/tpA | 1 | USD/tpAUrea | 0 | 43.5028 | 43.5028 | 43.5028 | 43.5028 | 43.5028 | 43.5028 | 43.5028 | 43.5028 | 43.5028 | 43.5028 | 43.5028 | 43.5028 | 43.5028 | 43.5028 | 43.5028 | 43.5028 | 43.5028 | 43.5028 | 43.5028 | 43.5028 | 43.5028 | 43.5028 | 43.5028 | 43.5028 | 43.5028 | 43.5028 | 43.5028 | 43.5028 | 43.5028 | 43.5028 | 43.5028
| 1 | Urea | Urea | GHR + CCS + ammonia synthesis | Standard |  | Raw material | Natural gas​ |  | GJ/t | 1 | GJ/tUrea | 0 | 9.7418 | 9.7418 | 9.7418 | 9.7418 | 9.7418 | 9.7418 | 9.7418 | 9.7418 | 9.7418 | 9.7418 | 9.7418 | 9.7418 | 9.7418 | 9.7418 | 9.7418 | 9.7418 | 9.7418 | 9.7418 | 9.7418 | 9.7418 | 9.7418 | 9.7418 | 9.7418 | 9.7418 | 9.7418 | 9.7418 | 9.7418 | 9.7418 | 9.7418 | 9.7418 | 9.7418
| 1 | Urea | Urea | GHR + CCS + ammonia synthesis | Standard |  | Energy | Natural gas​ |  | GJ/t | 1 | GJ/tUrea | 0 | 5.1492 | 5.1492 | 5.1492 | 5.1492 | 5.1492 | 5.1492 | 5.1492 | 5.1492 | 5.1492 | 5.1492 | 5.1492 | 5.1492 | 5.1492 | 5.1492 | 5.1492 | 5.1492 | 5.1492 | 5.1492 | 5.1492 | 5.1492 | 5.1492 | 5.1492 | 5.1492 | 5.1492 | 5.1492 | 5.1492 | 5.1492 | 5.1492 | 5.1492 | 5.1492 | 5.1492
| 1 | Urea | Urea | GHR + CCS + ammonia synthesis | Standard |  | Energy | Electricity - PPA |  | GJ/t | 1 | GJ/tUrea | 0 | 0.91385 | 0.91385 | 0.91385 | 0.91385 | 0.91385 | 0.91385 | 0.91385 | 0.91385 | 0.91385 | 0.91385 | 0.91385 | 0.91385 | 0.91385 | 0.91385 | 0.91385 | 0.91385 | 0.91385 | 0.91385 | 0.91385 | 0.91385 | 0.91385 | 0.91385 | 0.91385 | 0.91385 | 0.91385 | 0.91385 | 0.91385 | 0.91385 | 0.91385 | 0.91385 | 0.91385
| 1 | Urea | Urea | GHR + CCS + ammonia synthesis | Standard |  | Energy | Steam |  | GJ/t | 1 | GJ/tUrea | 0 | 2.2 | 2.2 | 2.2 | 2.2 | 2.2 | 2.2 | 2.2 | 2.2 | 2.2 | 2.2 | 2.2 | 2.2 | 2.2 | 2.2 | 2.2 | 2.2 | 2.2 | 2.2 | 2.2 | 2.2 | 2.2 | 2.2 | 2.2 | 2.2 | 2.2 | 2.2 | 2.2 | 2.2 | 2.2 | 2.2 | 2.2
| 1 | Urea | Urea | GHR + CCS + ammonia synthesis | Standard |  | Raw material | CO2 |  | tCO2 /t | 1 | tCO2 /tUrea | 0 | 0.73211 | 0.73211 | 0.73211 | 0.73211 | 0.73211 | 0.73211 | 0.73211 | 0.73211 | 0.73211 | 0.73211 | 0.73211 | 0.73211 | 0.73211 | 0.73211 | 0.73211 | 0.73211 | 0.73211 | 0.73211 | 0.73211 | 0.73211 | 0.73211 | 0.73211 | 0.73211 | 0.73211 | 0.73211 | 0.73211 | 0.73211 | 0.73211 | 0.73211 | 0.73211 | 0.73211
| 1 | Urea | Urea | GHR + CCS + ammonia synthesis | Standard |  | CCS | CCS Capture rate - flue gases |  | % | 0 | % | 0.9 | 0 | 0 | 0 | 0 | 0 | 0 | 0 | 0 | 0 | 0 | 0 | 0 | 0 | 0 | 0 | 0 | 0 | 0 | 0 | 0 | 0 | 0 | 0 | 0 | 0 | 0 | 0 | 0 | 0 | 0 | 0
| 1 | Urea | Urea | GHR + CCS + ammonia synthesis | Standard |  | CCS | CCS Capture rate - pure stream |  | % | 0 | % | 0.95 | 0 | 0 | 0 | 0 | 0 | 0 | 0 | 0 | 0 | 0 | 0 | 0 | 0 | 0 | 0 | 0 | 0 | 0 | 0 | 0 | 0 | 0 | 0 | 0 | 0 | 0 | 0 | 0 | 0 | 0 | 0
| 1 | Urea | Urea | Electrolyser - grid PPA + ammonia synthesis | Standard |  | CF | Capacity factor |  | % | 0 | % | 0.95 | 0 | 0 | 0 | 0 | 0 | 0 | 0 | 0 | 0 | 0 | 0 | 0 | 0 | 0 | 0 | 0 | 0 | 0 | 0 | 0 | 0 | 0 | 0 | 0 | 0 | 0 | 0 | 0 | 0 | 0 | 0
| 1 | Urea | Urea | Electrolyser - grid PPA + ammonia synthesis | Standard |  | WACC | Real WACC​ |  | %​ | 0 | %​ | 0.06 | 0 | 0 | 0 | 0 | 0 | 0 | 0 | 0 | 0 | 0 | 0 | 0 | 0 | 0 | 0 | 0 | 0 | 0 | 0 | 0 | 0 | 0 | 0 | 0 | 0 | 0 | 0 | 0 | 0 | 0 | 0
| 1 | Urea | Urea | Electrolyser - grid PPA + ammonia synthesis | Standard |  | Plant capacity | Average plant capacity |  | t/day | 0 | t/day | 2500 | 0 | 0 | 0 | 0 | 0 | 0 | 0 | 0 | 0 | 0 | 0 | 0 | 0 | 0 | 0 | 0 | 0 | 0 | 0 | 0 | 0 | 0 | 0 | 0 | 0 | 0 | 0 | 0 | 0 | 0 | 0
| 1 | Urea | Urea | Electrolyser - grid PPA + ammonia synthesis | Standard |  | Lifetime | Lifetime |  | years | 0 | years | 30 | 0 | 0 | 0 | 0 | 0 | 0 | 0 | 0 | 0 | 0 | 0 | 0 | 0 | 0 | 0 | 0 | 0 | 0 | 0 | 0 | 0 | 0 | 0 | 0 | 0 | 0 | 0 | 0 | 0 | 0 | 0
| 1 | Urea | Urea | Electrolyser - grid PPA + ammonia synthesis | Standard |  | TRL | Current TRL​ |  | TRL#_2022 | 0 | TRL#_2022 | 8 | 0 | 0 | 0 | 0 | 0 | 0 | 0 | 0 | 0 | 0 | 0 | 0 | 0 | 0 | 0 | 0 | 0 | 0 | 0 | 0 | 0 | 0 | 0 | 0 | 0 | 0 | 0 | 0 | 0 | 0 | 0
| 1 | Urea | Urea | Electrolyser - grid PPA + ammonia synthesis | Standard |  | TRL | Expected maturity (TRL>=8)​ |  | TRL8_year | 0 | TRL8_year | 2025 | 0 | 0 | 0 | 0 | 0 | 0 | 0 | 0 | 0 | 0 | 0 | 0 | 0 | 0 | 0 | 0 | 0 | 0 | 0 | 0 | 0 | 0 | 0 | 0 | 0 | 0 | 0 | 0 | 0 | 0 | 0
| 1 | Urea | Urea | Electrolyser - grid PPA + ammonia synthesis | Standard |  | Classification | Technology classification |  | Tech_class | 0 | Tech_class | End-state | 0 | 0 | 0 | 0 | 0 | 0 | 0 | 0 | 0 | 0 | 0 | 0 | 0 | 0 | 0 | 0 | 0 | 0 | 0 | 0 | 0 | 0 | 0 | 0 | 0 | 0 | 0 | 0 | 0 | 0 | 0
| 1 | Urea | Urea | Electrolyser - grid PPA + ammonia synthesis | Low |  | Capex | Greenfield Capex |  | total USD/tpA | 1 | total USD/tpAUrea | 0 | 1103.2657 | 1083.6564 | 1066.3244 | 1051.031 | 1037.5688 | 1025.7564 | 1015.4348 | 1006.4631 | 998.7132 | 992.0657 | 986.4047 | 984.3525 | 984.1126 | 983.8727 | 983.6327 | 983.3928 | 983.1529 | 982.913 | 982.673 | 982.4331 | 982.1932 | 981.9533 | 981.7133 | 981.4734 | 981.2335 | 980.9935 | 980.7536 | 980.5137 | 980.2738 | 980.0338 | 979.7939
| 1 | Urea | Urea | Electrolyser - grid PPA + ammonia synthesis | High |  | Capex | Greenfield Capex |  | total USD/tpA | 1 | total USD/tpAUrea | 0 | 1466.2458 | 1083.6564 | 1066.3244 | 1051.031 | 1037.5688 | 1025.7564 | 1015.4348 | 1006.4631 | 998.7132 | 992.0657 | 986.4047 | 984.3525 | 984.1126 | 983.8727 | 983.6327 | 983.3928 | 983.1529 | 982.913 | 982.673 | 982.4331 | 982.1932 | 981.9533 | 981.7133 | 981.4734 | 981.2335 | 980.9935 | 980.7536 | 980.5137 | 980.2738 | 980.0338 | 979.7939
| 1 | Urea | Urea | Electrolyser - grid PPA + ammonia synthesis | Low |  | Opex | Fixed Opex |  | USD/tpA | 1 | USD/tpAUrea | 0 | 36.1908 | 35.8182 | 35.4889 | 35.1983 | 34.9426 | 34.7181 | 34.522 | 34.3516 | 34.2043 | 34.078 | 33.9704 | 33.9315 | 33.9269 | 33.9223 | 33.9178 | 33.9132 | 33.9087 | 33.9041 | 33.8995 | 33.895 | 33.8904 | 33.8859 | 33.8813 | 33.8768 | 33.8722 | 33.8676 | 33.8631 | 33.8585 | 33.854 | 33.8494 | 33.8448
| 1 | Urea | Urea | Electrolyser - grid PPA + ammonia synthesis | High |  | Opex | Fixed Opex |  | USD/tpA | 1 | USD/tpAUrea | 0 | 43.0874 | 41.5664 | 40.2791 | 39.1909 | 38.273 | 37.5006 | 36.8529 | 36.3121 | 35.8626 | 35.4912 | 35.1858 | 34.9447 | 34.7478 | 34.5874 | 34.4563 | 34.3487 | 34.2596 | 34.1851 | 34.1222 | 34.0684 | 34.0219 | 33.9812 | 33.9452 | 33.9131 | 33.8842 | 33.8676 | 33.8631 | 33.8585 | 33.854 | 33.8494 | 33.8448
| 1 | Urea | Urea | Electrolyser - grid PPA + ammonia synthesis | Standard |  | Energy | Electricity - PPA |  | GJ/t | 1 | GJ/tUrea | 0 | 20.7558 | 20.612 | 20.4683 | 20.3245 | 20.1807 | 20.037 | 19.8932 | 19.7495 | 19.6057 | 19.4619 | 19.3182 | 19.2463 | 19.1744 | 19.1025 | 19.0306 | 18.9588 | 18.8869 | 18.815 | 18.7431 | 18.6712 | 18.5994 | 18.5275 | 18.4556 | 18.3837 | 18.3118 | 18.24 | 18.1681 | 18.0962 | 18.0243 | 17.9524 | 17.8806
| 1 | Urea | Urea | Electrolyser - grid PPA + ammonia synthesis | Standard |  | Raw material | CO2 |  | tCO2 /t | 1 | tCO2 /tUrea | 0 | 0.73211 | 0.73211 | 0.73211 | 0.73211 | 0.73211 | 0.73211 | 0.73211 | 0.73211 | 0.73211 | 0.73211 | 0.73211 | 0.73211 | 0.73211 | 0.73211 | 0.73211 | 0.73211 | 0.73211 | 0.73211 | 0.73211 | 0.73211 | 0.73211 | 0.73211 | 0.73211 | 0.73211 | 0.73211 | 0.73211 | 0.73211 | 0.73211 | 0.73211 | 0.73211 | 0.73211
| 1 | Urea | Urea | Electrolyser - grid PPA + ammonia synthesis | Standard |  | Energy | Steam |  | GJ/t | 1 | GJ/tUrea | 0 | 1.2948 | 1.2948 | 1.2948 | 1.2948 | 1.2948 | 1.2948 | 1.2948 | 1.2948 | 1.2948 | 1.2948 | 1.2948 | 1.2948 | 1.2948 | 1.2948 | 1.2948 | 1.2948 | 1.2948 | 1.2948 | 1.2948 | 1.2948 | 1.2948 | 1.2948 | 1.2948 | 1.2948 | 1.2948 | 1.2948 | 1.2948 | 1.2948 | 1.2948 | 1.2948 | 1.2948
| 1 | Urea | Urea | Biomass Digestion + ammonia synthesis | Standard |  | CF | Capacity factor |  | % | 0 | % | 0.95 | 0 | 0 | 0 | 0 | 0 | 0 | 0 | 0 | 0 | 0 | 0 | 0 | 0 | 0 | 0 | 0 | 0 | 0 | 0 | 0 | 0 | 0 | 0 | 0 | 0 | 0 | 0 | 0 | 0 | 0 | 0
| 1 | Urea | Urea | Biomass Digestion + ammonia synthesis | Standard |  | WACC | Real WACC​ |  | %​ | 0 | %​ | 0.06 | 0 | 0 | 0 | 0 | 0 | 0 | 0 | 0 | 0 | 0 | 0 | 0 | 0 | 0 | 0 | 0 | 0 | 0 | 0 | 0 | 0 | 0 | 0 | 0 | 0 | 0 | 0 | 0 | 0 | 0 | 0
| 1 | Urea | Urea | Biomass Digestion + ammonia synthesis | Standard |  | Plant capacity | Average plant capacity |  | t/day | 0 | t/day | 2500 | 0 | 0 | 0 | 0 | 0 | 0 | 0 | 0 | 0 | 0 | 0 | 0 | 0 | 0 | 0 | 0 | 0 | 0 | 0 | 0 | 0 | 0 | 0 | 0 | 0 | 0 | 0 | 0 | 0 | 0 | 0
| 1 | Urea | Urea | Biomass Digestion + ammonia synthesis | Standard |  | Lifetime | Lifetime |  | years | 0 | years | 30 | 0 | 0 | 0 | 0 | 0 | 0 | 0 | 0 | 0 | 0 | 0 | 0 | 0 | 0 | 0 | 0 | 0 | 0 | 0 | 0 | 0 | 0 | 0 | 0 | 0 | 0 | 0 | 0 | 0 | 0 | 0
| 1 | Urea | Urea | Biomass Digestion + ammonia synthesis | Standard |  | TRL | Current TRL​ |  | TRL#_2022 | 0 | TRL#_2022 | 3 | 0 | 0 | 0 | 0 | 0 | 0 | 0 | 0 | 0 | 0 | 0 | 0 | 0 | 0 | 0 | 0 | 0 | 0 | 0 | 0 | 0 | 0 | 0 | 0 | 0 | 0 | 0 | 0 | 0 | 0 | 0
| 1 | Urea | Urea | Biomass Digestion + ammonia synthesis | Standard |  | TRL | Expected maturity (TRL>=8)​ |  | TRL8_year | 0 | TRL8_year | 2030 | 0 | 0 | 0 | 0 | 0 | 0 | 0 | 0 | 0 | 0 | 0 | 0 | 0 | 0 | 0 | 0 | 0 | 0 | 0 | 0 | 0 | 0 | 0 | 0 | 0 | 0 | 0 | 0 | 0 | 0 | 0
| 1 | Urea | Urea | Biomass Digestion + ammonia synthesis | Standard |  | Classification | Technology classification |  | Tech_class | 0 | Tech_class | End-state | 0 | 0 | 0 | 0 | 0 | 0 | 0 | 0 | 0 | 0 | 0 | 0 | 0 | 0 | 0 | 0 | 0 | 0 | 0 | 0 | 0 | 0 | 0 | 0 | 0 | 0 | 0 | 0 | 0 | 0 | 0
| 1 | Urea | Urea | Biomass Digestion + ammonia synthesis | Standard |  | Capex | Greenfield Capex |  | total USD/tpA | 1 | total USD/tpAUrea | 0 | 2438.9451 | 2438.9451 | 2438.9451 | 2438.9451 | 2438.9451 | 2438.9451 | 2438.9451 | 2438.9451 | 2438.9451 | 2438.9451 | 2438.9451 | 2438.9451 | 2438.9451 | 2438.9451 | 2438.9451 | 2438.9451 | 2438.9451 | 2438.9451 | 2438.9451 | 2438.9451 | 2438.9451 | 2438.9451 | 2438.9451 | 2438.9451 | 2438.9451 | 2438.9451 | 2438.9451 | 2438.9451 | 2438.9451 | 2438.9451 | 2438.9451
| 1 | Urea | Urea | Biomass Digestion + ammonia synthesis | Standard |  | Opex | Fixed Opex |  | USD/tpA | 1 | USD/tpAUrea | 0 | 121.9973 | 121.9973 | 121.9973 | 121.9973 | 121.9973 | 121.9973 | 121.9973 | 121.9973 | 121.9973 | 121.9973 | 121.9973 | 121.9973 | 121.9973 | 121.9973 | 121.9973 | 121.9973 | 121.9973 | 121.9973 | 121.9973 | 121.9973 | 121.9973 | 121.9973 | 121.9973 | 121.9973 | 121.9973 | 121.9973 | 121.9973 | 121.9973 | 121.9973 | 121.9973 | 121.9973
| 1 | Urea | Urea | Biomass Digestion + ammonia synthesis | Standard |  | Raw material | Wet biomass |  | GJ/t | 1 | GJ/tUrea | 0 | 87.9814 | 87.9814 | 87.9814 | 87.9814 | 87.9814 | 87.9814 | 87.9814 | 87.9814 | 87.9814 | 87.9814 | 87.9814 | 87.9814 | 87.9814 | 87.9814 | 87.9814 | 87.9814 | 87.9814 | 87.9814 | 87.9814 | 87.9814 | 87.9814 | 87.9814 | 87.9814 | 87.9814 | 87.9814 | 87.9814 | 87.9814 | 87.9814 | 87.9814 | 87.9814 | 87.9814
| 1 | Urea | Urea | Biomass Digestion + ammonia synthesis | Standard |  | Energy | Electricity - PPA |  | GJ/t | 1 | GJ/tUrea | 0 | 3.5178 | 3.5178 | 3.5178 | 3.5178 | 3.5178 | 3.5178 | 3.5178 | 3.5178 | 3.5178 | 3.5178 | 3.5178 | 3.5178 | 3.5178 | 3.5178 | 3.5178 | 3.5178 | 3.5178 | 3.5178 | 3.5178 | 3.5178 | 3.5178 | 3.5178 | 3.5178 | 3.5178 | 3.5178 | 3.5178 | 3.5178 | 3.5178 | 3.5178 | 3.5178 | 3.5178
| 1 | Urea | Urea | Biomass Digestion + ammonia synthesis | Standard |  | Raw material | CO2 |  | tCO2 /t | 1 | tCO2 /tUrea | 0 | 0.73211 | 0.73211 | 0.73211 | 0.73211 | 0.73211 | 0.73211 | 0.73211 | 0.73211 | 0.73211 | 0.73211 | 0.73211 | 0.73211 | 0.73211 | 0.73211 | 0.73211 | 0.73211 | 0.73211 | 0.73211 | 0.73211 | 0.73211 | 0.73211 | 0.73211 | 0.73211 | 0.73211 | 0.73211 | 0.73211 | 0.73211 | 0.73211 | 0.73211 | 0.73211 | 0.73211
| 1 | Urea | Urea | Biomass Digestion + ammonia synthesis | Standard |  | Energy | Steam |  | GJ/t | 1 | GJ/tUrea | 0 | 2.7657 | 2.7657 | 2.7657 | 2.7657 | 2.7657 | 2.7657 | 2.7657 | 2.7657 | 2.7657 | 2.7657 | 2.7657 | 2.7657 | 2.7657 | 2.7657 | 2.7657 | 2.7657 | 2.7657 | 2.7657 | 2.7657 | 2.7657 | 2.7657 | 2.7657 | 2.7657 | 2.7657 | 2.7657 | 2.7657 | 2.7657 | 2.7657 | 2.7657 | 2.7657 | 2.7657
| 1 | Urea | Urea | Biomass Gasification + ammonia synthesis | Standard |  | CF | Capacity factor |  | % | 0 | % | 0.95 | 0 | 0 | 0 | 0 | 0 | 0 | 0 | 0 | 0 | 0 | 0 | 0 | 0 | 0 | 0 | 0 | 0 | 0 | 0 | 0 | 0 | 0 | 0 | 0 | 0 | 0 | 0 | 0 | 0 | 0 | 0
| 1 | Urea | Urea | Biomass Gasification + ammonia synthesis | Standard |  | WACC | Real WACC​ |  | %​ | 0 | %​ | 0.06 | 0 | 0 | 0 | 0 | 0 | 0 | 0 | 0 | 0 | 0 | 0 | 0 | 0 | 0 | 0 | 0 | 0 | 0 | 0 | 0 | 0 | 0 | 0 | 0 | 0 | 0 | 0 | 0 | 0 | 0 | 0
| 1 | Urea | Urea | Biomass Gasification + ammonia synthesis | Standard |  | Plant capacity | Average plant capacity |  | t/day | 0 | t/day | 2500 | 0 | 0 | 0 | 0 | 0 | 0 | 0 | 0 | 0 | 0 | 0 | 0 | 0 | 0 | 0 | 0 | 0 | 0 | 0 | 0 | 0 | 0 | 0 | 0 | 0 | 0 | 0 | 0 | 0 | 0 | 0
| 1 | Urea | Urea | Biomass Gasification + ammonia synthesis | Standard |  | Lifetime | Lifetime |  | years | 0 | years | 30 | 0 | 0 | 0 | 0 | 0 | 0 | 0 | 0 | 0 | 0 | 0 | 0 | 0 | 0 | 0 | 0 | 0 | 0 | 0 | 0 | 0 | 0 | 0 | 0 | 0 | 0 | 0 | 0 | 0 | 0 | 0
| 1 | Urea | Urea | Biomass Gasification + ammonia synthesis | Standard |  | TRL | Current TRL​ |  | TRL#_2022 | 0 | TRL#_2022 | 3 | 0 | 0 | 0 | 0 | 0 | 0 | 0 | 0 | 0 | 0 | 0 | 0 | 0 | 0 | 0 | 0 | 0 | 0 | 0 | 0 | 0 | 0 | 0 | 0 | 0 | 0 | 0 | 0 | 0 | 0 | 0
| 1 | Urea | Urea | Biomass Gasification + ammonia synthesis | Standard |  | TRL | Expected maturity (TRL>=8)​ |  | TRL8_year | 0 | TRL8_year | 2030 | 0 | 0 | 0 | 0 | 0 | 0 | 0 | 0 | 0 | 0 | 0 | 0 | 0 | 0 | 0 | 0 | 0 | 0 | 0 | 0 | 0 | 0 | 0 | 0 | 0 | 0 | 0 | 0 | 0 | 0 | 0
| 1 | Urea | Urea | Biomass Gasification + ammonia synthesis | Standard |  | Classification | Technology classification |  | Tech_class | 0 | Tech_class | End-state | 0 | 0 | 0 | 0 | 0 | 0 | 0 | 0 | 0 | 0 | 0 | 0 | 0 | 0 | 0 | 0 | 0 | 0 | 0 | 0 | 0 | 0 | 0 | 0 | 0 | 0 | 0 | 0 | 0 | 0 | 0
| 1 | Urea | Urea | Biomass Gasification + ammonia synthesis | Standard |  | Capex | Greenfield Capex |  | total USD/tpA | 1 | total USD/tpAUrea | 0 | 3682.0313 | 3647.5526 | 3613.2818 | 3579.2191 | 3545.3644 | 3511.7177 | 3478.279 | 3445.0483 | 3412.0257 | 3379.2111 | 3346.6045 | 3324.0346 | 3301.5688 | 3279.207 | 3256.9493 | 3234.7955 | 3212.7457 | 3190.8 | 3168.9582 | 3147.2205 | 3125.5867 | 3104.057 | 3082.6313 | 3061.3096 | 3040.0919 | 3018.9782 | 2997.9685 | 2977.0628 | 2956.2612 | 2935.5635 | 2914.9698
| 1 | Urea | Urea | Biomass Gasification + ammonia synthesis | Standard |  | Opex | Fixed Opex |  | USD/tpA | 1 | USD/tpAUrea | 0 | 184.1516 | 182.4276 | 180.7141 | 179.011 | 177.3182 | 175.6359 | 173.964 | 172.3024 | 170.6513 | 169.0106 | 167.3802 | 166.2517 | 165.1284 | 164.0104 | 162.8975 | 161.7898 | 160.6873 | 159.59 | 158.4979 | 157.411 | 156.3293 | 155.2529 | 154.1816 | 153.1155 | 152.0546 | 150.9989 | 149.9484 | 148.9031 | 147.8631 | 146.8282 | 145.7985
| 1 | Urea | Urea | Biomass Gasification + ammonia synthesis | Standard |  | Raw material | Dry biomass |  | GJ/t | 1 | GJ/tUrea | 0 | 16.9195 | 16.9195 | 16.9195 | 16.9195 | 16.9195 | 16.9195 | 16.9195 | 16.9195 | 16.9195 | 16.9195 | 16.9195 | 16.9195 | 16.9195 | 16.9195 | 16.9195 | 16.9195 | 16.9195 | 16.9195 | 16.9195 | 16.9195 | 16.9195 | 16.9195 | 16.9195 | 16.9195 | 16.9195 | 16.9195 | 16.9195 | 16.9195 | 16.9195 | 16.9195 | 16.9195
| 1 | Urea | Urea | Biomass Gasification + ammonia synthesis | Standard |  | Energy | Electricity - PPA |  | GJ/t | 1 | GJ/tUrea | 0 | 3.1218 | 3.1218 | 3.1218 | 3.1218 | 3.1218 | 3.1218 | 3.1218 | 3.1218 | 3.1218 | 3.1218 | 3.1218 | 3.1218 | 3.1218 | 3.1218 | 3.1218 | 3.1218 | 3.1218 | 3.1218 | 3.1218 | 3.1218 | 3.1218 | 3.1218 | 3.1218 | 3.1218 | 3.1218 | 3.1218 | 3.1218 | 3.1218 | 3.1218 | 3.1218 | 3.1218
| 1 | Urea | Urea | Biomass Gasification + ammonia synthesis | Standard |  | Energy | Steam |  | GJ/t | 1 | GJ/tUrea | 0 | 2.2 | 2.2 | 2.2 | 2.2 | 2.2 | 2.2 | 2.2 | 2.2 | 2.2 | 2.2 | 2.2 | 2.2 | 2.2 | 2.2 | 2.2 | 2.2 | 2.2 | 2.2 | 2.2 | 2.2 | 2.2 | 2.2 | 2.2 | 2.2 | 2.2 | 2.2 | 2.2 | 2.2 | 2.2 | 2.2 | 2.2
| 1 | Urea | Urea | Biomass Gasification + ammonia synthesis | Standard |  | Raw material | CO2 |  | tCO2 /t | 1 | tCO2 /tUrea | 0 | 0.73211 | 0.73211 | 0.73211 | 0.73211 | 0.73211 | 0.73211 | 0.73211 | 0.73211 | 0.73211 | 0.73211 | 0.73211 | 0.73211 | 0.73211 | 0.73211 | 0.73211 | 0.73211 | 0.73211 | 0.73211 | 0.73211 | 0.73211 | 0.73211 | 0.73211 | 0.73211 | 0.73211 | 0.73211 | 0.73211 | 0.73211 | 0.73211 | 0.73211 | 0.73211 | 0.73211
| 1 | Urea | Urea | ESMR Gas + CCS + ammonia synthesis | Standard |  | CF | Capacity factor |  | % | 0 | % | 0.95 | 0 | 0 | 0 | 0 | 0 | 0 | 0 | 0 | 0 | 0 | 0 | 0 | 0 | 0 | 0 | 0 | 0 | 0 | 0 | 0 | 0 | 0 | 0 | 0 | 0 | 0 | 0 | 0 | 0 | 0 | 0
| 1 | Urea | Urea | ESMR Gas + CCS + ammonia synthesis | Standard |  | WACC | Real WACC​ |  | %​ | 0 | %​ | 0.06 | 0 | 0 | 0 | 0 | 0 | 0 | 0 | 0 | 0 | 0 | 0 | 0 | 0 | 0 | 0 | 0 | 0 | 0 | 0 | 0 | 0 | 0 | 0 | 0 | 0 | 0 | 0 | 0 | 0 | 0 | 0
| 1 | Urea | Urea | ESMR Gas + CCS + ammonia synthesis | Standard |  | Plant capacity | Average plant capacity |  | t/day | 0 | t/day | 2500 | 0 | 0 | 0 | 0 | 0 | 0 | 0 | 0 | 0 | 0 | 0 | 0 | 0 | 0 | 0 | 0 | 0 | 0 | 0 | 0 | 0 | 0 | 0 | 0 | 0 | 0 | 0 | 0 | 0 | 0 | 0
| 1 | Urea | Urea | ESMR Gas + CCS + ammonia synthesis | Standard |  | Lifetime | Lifetime |  | years | 0 | years | 30 | 0 | 0 | 0 | 0 | 0 | 0 | 0 | 0 | 0 | 0 | 0 | 0 | 0 | 0 | 0 | 0 | 0 | 0 | 0 | 0 | 0 | 0 | 0 | 0 | 0 | 0 | 0 | 0 | 0 | 0 | 0
| 1 | Urea | Urea | ESMR Gas + CCS + ammonia synthesis | Standard |  | TRL | Current TRL​ |  | TRL#_2022 | 0 | TRL#_2022 | 4 | 0 | 0 | 0 | 0 | 0 | 0 | 0 | 0 | 0 | 0 | 0 | 0 | 0 | 0 | 0 | 0 | 0 | 0 | 0 | 0 | 0 | 0 | 0 | 0 | 0 | 0 | 0 | 0 | 0 | 0 | 0
| 1 | Urea | Urea | ESMR Gas + CCS + ammonia synthesis | Standard |  | TRL | Expected maturity (TRL>=8)​ |  | TRL8_year | 0 | TRL8_year | 2030 | 0 | 0 | 0 | 0 | 0 | 0 | 0 | 0 | 0 | 0 | 0 | 0 | 0 | 0 | 0 | 0 | 0 | 0 | 0 | 0 | 0 | 0 | 0 | 0 | 0 | 0 | 0 | 0 | 0 | 0 | 0
| 1 | Urea | Urea | ESMR Gas + CCS + ammonia synthesis | Standard |  | Classification | Technology classification |  | Tech_class | 0 | Tech_class | End-state | 0 | 0 | 0 | 0 | 0 | 0 | 0 | 0 | 0 | 0 | 0 | 0 | 0 | 0 | 0 | 0 | 0 | 0 | 0 | 0 | 0 | 0 | 0 | 0 | 0 | 0 | 0 | 0 | 0 | 0 | 0
| 1 | Urea | Urea | ESMR Gas + CCS + ammonia synthesis | Standard |  | Capex | Greenfield Capex |  | total USD/tpA | 1 | total USD/tpAUrea | 0 | 1357.9218 | 1357.9218 | 1357.9218 | 1357.9218 | 1357.9218 | 1357.9218 | 1357.9218 | 1357.9218 | 1357.9218 | 1357.9218 | 1357.9218 | 1357.9218 | 1357.9218 | 1357.9218 | 1357.9218 | 1357.9218 | 1357.9218 | 1357.9218 | 1357.9218 | 1357.9218 | 1357.9218 | 1357.9218 | 1357.9218 | 1357.9218 | 1357.9218 | 1357.9218 | 1357.9218 | 1357.9218 | 1357.9218 | 1357.9218 | 1357.9218
| 1 | Urea | Urea | ESMR Gas + CCS + ammonia synthesis | Standard |  | Opex | Fixed Opex |  | USD/tpA | 1 | USD/tpAUrea | 0 | 46.239 | 46.239 | 46.239 | 46.239 | 46.239 | 46.239 | 46.239 | 46.239 | 46.239 | 46.239 | 46.239 | 46.239 | 46.239 | 46.239 | 46.239 | 46.239 | 46.239 | 46.239 | 46.239 | 46.239 | 46.239 | 46.239 | 46.239 | 46.239 | 46.239 | 46.239 | 46.239 | 46.239 | 46.239 | 46.239 | 46.239
| 1 | Urea | Urea | ESMR Gas + CCS + ammonia synthesis | Standard |  | Raw material | Natural gas​ |  | GJ/t | 1 | GJ/tUrea | 0 | 11.8802 | 11.8802 | 11.8802 | 11.8802 | 11.8802 | 11.8802 | 11.8802 | 11.8802 | 11.8802 | 11.8802 | 11.8802 | 11.8802 | 11.8802 | 11.8802 | 11.8802 | 11.8802 | 11.8802 | 11.8802 | 11.8802 | 11.8802 | 11.8802 | 11.8802 | 11.8802 | 11.8802 | 11.8802 | 11.8802 | 11.8802 | 11.8802 | 11.8802 | 11.8802 | 11.8802
| 1 | Urea | Urea | ESMR Gas + CCS + ammonia synthesis | Standard |  | Energy | Natural gas​ |  | GJ/t | 1 | GJ/tUrea | 0 | 0 | 0 | 0 | 0 | 0 | 0 | 0 | 0 | 0 | 0 | 0 | 0 | 0 | 0 | 0 | 0 | 0 | 0 | 0 | 0 | 0 | 0 | 0 | 0 | 0 | 0 | 0 | 0 | 0 | 0 | 0
| 1 | Urea | Urea | ESMR Gas + CCS + ammonia synthesis | Standard |  | Energy | Electricity - PPA |  | GJ/t | 1 | GJ/tUrea | 0 | 4.0536 | 4.0536 | 4.0536 | 4.0536 | 4.0536 | 4.0536 | 4.0536 | 4.0536 | 4.0536 | 4.0536 | 4.0536 | 4.0536 | 4.0536 | 4.0536 | 4.0536 | 4.0536 | 4.0536 | 4.0536 | 4.0536 | 4.0536 | 4.0536 | 4.0536 | 4.0536 | 4.0536 | 4.0536 | 4.0536 | 4.0536 | 4.0536 | 4.0536 | 4.0536 | 4.0536
| 1 | Urea | Urea | ESMR Gas + CCS + ammonia synthesis | Standard |  | Energy | Steam |  | GJ/t | 1 | GJ/tUrea | 0 | -0.51547 | -0.51547 | -0.51547 | -0.51547 | -0.51547 | -0.51547 | -0.51547 | -0.51547 | -0.51547 | -0.51547 | -0.51547 | -0.51547 | -0.51547 | -0.51547 | -0.51547 | -0.51547 | -0.51547 | -0.51547 | -0.51547 | -0.51547 | -0.51547 | -0.51547 | -0.51547 | -0.51547 | -0.51547 | -0.51547 | -0.51547 | -0.51547 | -0.51547 | -0.51547 | -0.51547
| 1 | Urea | Urea | ESMR Gas + CCS + ammonia synthesis | Standard |  | Raw material | CO2 |  | tCO2 /t | 1 | tCO2 /tUrea | 0 | 0.73211 | 0.73211 | 0.73211 | 0.73211 | 0.73211 | 0.73211 | 0.73211 | 0.73211 | 0.73211 | 0.73211 | 0.73211 | 0.73211 | 0.73211 | 0.73211 | 0.73211 | 0.73211 | 0.73211 | 0.73211 | 0.73211 | 0.73211 | 0.73211 | 0.73211 | 0.73211 | 0.73211 | 0.73211 | 0.73211 | 0.73211 | 0.73211 | 0.73211 | 0.73211 | 0.73211
| 1 | Urea | Urea | ESMR Gas + CCS + ammonia synthesis | Standard |  | CCS | CCS Capture rate - pure stream |  | % | 0 | % | 0.95 | 0 | 0 | 0 | 0 | 0 | 0 | 0 | 0 | 0 | 0 | 0 | 0 | 0 | 0 | 0 | 0 | 0 | 0 | 0 | 0 | 0 | 0 | 0 | 0 | 0 | 0 | 0 | 0 | 0 | 0 | 0
| 1 | Urea | Urea | Methane Pyrolysis + ammonia synthesis | Standard |  | CF | Capacity factor |  | % | 0 | % | 0.95 | 0 | 0 | 0 | 0 | 0 | 0 | 0 | 0 | 0 | 0 | 0 | 0 | 0 | 0 | 0 | 0 | 0 | 0 | 0 | 0 | 0 | 0 | 0 | 0 | 0 | 0 | 0 | 0 | 0 | 0 | 0
| 1 | Urea | Urea | Methane Pyrolysis + ammonia synthesis | Standard |  | WACC | Real WACC​ |  | %​ | 0 | %​ | 0.06 | 0 | 0 | 0 | 0 | 0 | 0 | 0 | 0 | 0 | 0 | 0 | 0 | 0 | 0 | 0 | 0 | 0 | 0 | 0 | 0 | 0 | 0 | 0 | 0 | 0 | 0 | 0 | 0 | 0 | 0 | 0
| 1 | Urea | Urea | Methane Pyrolysis + ammonia synthesis | Standard |  | Plant capacity | Average plant capacity |  | t/day | 0 | t/day | 2500 | 0 | 0 | 0 | 0 | 0 | 0 | 0 | 0 | 0 | 0 | 0 | 0 | 0 | 0 | 0 | 0 | 0 | 0 | 0 | 0 | 0 | 0 | 0 | 0 | 0 | 0 | 0 | 0 | 0 | 0 | 0
| 1 | Urea | Urea | Methane Pyrolysis + ammonia synthesis | Standard |  | Lifetime | Lifetime |  | years | 0 | years | 30 | 0 | 0 | 0 | 0 | 0 | 0 | 0 | 0 | 0 | 0 | 0 | 0 | 0 | 0 | 0 | 0 | 0 | 0 | 0 | 0 | 0 | 0 | 0 | 0 | 0 | 0 | 0 | 0 | 0 | 0 | 0
| 1 | Urea | Urea | Methane Pyrolysis + ammonia synthesis | Standard |  | TRL | Current TRL​ |  | TRL#_2022 | 0 | TRL#_2022 | 7 | 0 | 0 | 0 | 0 | 0 | 0 | 0 | 0 | 0 | 0 | 0 | 0 | 0 | 0 | 0 | 0 | 0 | 0 | 0 | 0 | 0 | 0 | 0 | 0 | 0 | 0 | 0 | 0 | 0 | 0 | 0
| 1 | Urea | Urea | Methane Pyrolysis + ammonia synthesis | Standard |  | TRL | Expected maturity (TRL>=8)​ |  | TRL8_year | 0 | TRL8_year | 2030 | 0 | 0 | 0 | 0 | 0 | 0 | 0 | 0 | 0 | 0 | 0 | 0 | 0 | 0 | 0 | 0 | 0 | 0 | 0 | 0 | 0 | 0 | 0 | 0 | 0 | 0 | 0 | 0 | 0 | 0 | 0
| 1 | Urea | Urea | Methane Pyrolysis + ammonia synthesis | Standard |  | Classification | Technology classification |  | Tech_class | 0 | Tech_class | End-state | 0 | 0 | 0 | 0 | 0 | 0 | 0 | 0 | 0 | 0 | 0 | 0 | 0 | 0 | 0 | 0 | 0 | 0 | 0 | 0 | 0 | 0 | 0 | 0 | 0 | 0 | 0 | 0 | 0 | 0 | 0
| 1 | Urea | Urea | Methane Pyrolysis + ammonia synthesis | Standard |  | Capex | Greenfield Capex |  | total USD/tpA | 1 | total USD/tpAUrea | 0 | 1254.5957 | 1254.5957 | 1254.5957 | 1254.5957 | 1254.5957 | 1254.5957 | 1254.5957 | 1254.5957 | 1254.5957 | 1254.5957 | 1254.5957 | 1254.5957 | 1254.5957 | 1254.5957 | 1254.5957 | 1254.5957 | 1254.5957 | 1254.5957 | 1254.5957 | 1254.5957 | 1254.5957 | 1254.5957 | 1254.5957 | 1254.5957 | 1254.5957 | 1254.5957 | 1254.5957 | 1254.5957 | 1254.5957 | 1254.5957 | 1254.5957
| 1 | Urea | Urea | Methane Pyrolysis + ammonia synthesis | Standard |  | Opex | Fixed Opex |  | USD/tpA | 1 | USD/tpAUrea | 0 | 43.6558 | 43.6558 | 43.6558 | 43.6558 | 43.6558 | 43.6558 | 43.6558 | 43.6558 | 43.6558 | 43.6558 | 43.6558 | 43.6558 | 43.6558 | 43.6558 | 43.6558 | 43.6558 | 43.6558 | 43.6558 | 43.6558 | 43.6558 | 43.6558 | 43.6558 | 43.6558 | 43.6558 | 43.6558 | 43.6558 | 43.6558 | 43.6558 | 43.6558 | 43.6558 | 43.6558
| 1 | Urea | Urea | Methane Pyrolysis + ammonia synthesis | Standard |  | Raw material | Natural gas​ |  | GJ/t | 1 | GJ/tUrea | 0 | 22.9118 | 22.9118 | 22.9118 | 22.9118 | 22.9118 | 22.9118 | 22.9118 | 22.9118 | 22.9118 | 22.9118 | 22.9118 | 22.9118 | 22.9118 | 22.9118 | 22.9118 | 22.9118 | 22.9118 | 22.9118 | 22.9118 | 22.9118 | 22.9118 | 22.9118 | 22.9118 | 22.9118 | 22.9118 | 22.9118 | 22.9118 | 22.9118 | 22.9118 | 22.9118 | 22.9118
| 1 | Urea | Urea | Methane Pyrolysis + ammonia synthesis | Standard |  | Energy | Electricity - PPA |  | GJ/t | 1 | GJ/tUrea | 0 | 5.0521 | 5.0521 | 5.0521 | 5.0521 | 5.0521 | 5.0521 | 5.0521 | 5.0521 | 5.0521 | 5.0521 | 5.0521 | 5.0521 | 5.0521 | 5.0521 | 5.0521 | 5.0521 | 5.0521 | 5.0521 | 5.0521 | 5.0521 | 5.0521 | 5.0521 | 5.0521 | 5.0521 | 5.0521 | 5.0521 | 5.0521 | 5.0521 | 5.0521 | 5.0521 | 5.0521
| 1 | Urea | Urea | Methane Pyrolysis + ammonia synthesis | Standard |  | Energy | Steam |  | GJ/t | 1 | GJ/tUrea | 0 | 1.2948 | 1.2948 | 1.2948 | 1.2948 | 1.2948 | 1.2948 | 1.2948 | 1.2948 | 1.2948 | 1.2948 | 1.2948 | 1.2948 | 1.2948 | 1.2948 | 1.2948 | 1.2948 | 1.2948 | 1.2948 | 1.2948 | 1.2948 | 1.2948 | 1.2948 | 1.2948 | 1.2948 | 1.2948 | 1.2948 | 1.2948 | 1.2948 | 1.2948 | 1.2948 | 1.2948
| 1 | Urea | Urea | Methane Pyrolysis + ammonia synthesis | Standard |  | Raw material | CO2 |  | tCO2 /t | 1 | tCO2 /tUrea | 0 | 0.73211 | 0.73211 | 0.73211 | 0.73211 | 0.73211 | 0.73211 | 0.73211 | 0.73211 | 0.73211 | 0.73211 | 0.73211 | 0.73211 | 0.73211 | 0.73211 | 0.73211 | 0.73211 | 0.73211 | 0.73211 | 0.73211 | 0.73211 | 0.73211 | 0.73211 | 0.73211 | 0.73211 | 0.73211 | 0.73211 | 0.73211 | 0.73211 | 0.73211 | 0.73211 | 0.73211
| 1 | Urea | Urea | Electrolyser - dedicated VRES + grid PPA + ammonia synthesis | Standard |  | CF | Capacity factor |  | % | 0 | % | 0.95 | 0 | 0 | 0 | 0 | 0 | 0 | 0 | 0 | 0 | 0 | 0 | 0 | 0 | 0 | 0 | 0 | 0 | 0 | 0 | 0 | 0 | 0 | 0 | 0 | 0 | 0 | 0 | 0 | 0 | 0 | 0
| 1 | Urea | Urea | Electrolyser - dedicated VRES + grid PPA + ammonia synthesis | Standard |  | WACC | Real WACC​ |  | %​ | 0 | %​ | 0.06 | 0 | 0 | 0 | 0 | 0 | 0 | 0 | 0 | 0 | 0 | 0 | 0 | 0 | 0 | 0 | 0 | 0 | 0 | 0 | 0 | 0 | 0 | 0 | 0 | 0 | 0 | 0 | 0 | 0 | 0 | 0
| 1 | Urea | Urea | Electrolyser - dedicated VRES + grid PPA + ammonia synthesis | Standard |  | Plant capacity | Average plant capacity |  | t/day | 0 | t/day | 2500 | 0 | 0 | 0 | 0 | 0 | 0 | 0 | 0 | 0 | 0 | 0 | 0 | 0 | 0 | 0 | 0 | 0 | 0 | 0 | 0 | 0 | 0 | 0 | 0 | 0 | 0 | 0 | 0 | 0 | 0 | 0
| 1 | Urea | Urea | Electrolyser - dedicated VRES + grid PPA + ammonia synthesis | Standard |  | Lifetime | Lifetime |  | years | 0 | years | 30 | 0 | 0 | 0 | 0 | 0 | 0 | 0 | 0 | 0 | 0 | 0 | 0 | 0 | 0 | 0 | 0 | 0 | 0 | 0 | 0 | 0 | 0 | 0 | 0 | 0 | 0 | 0 | 0 | 0 | 0 | 0
| 1 | Urea | Urea | Electrolyser - dedicated VRES + grid PPA + ammonia synthesis | Standard |  | TRL | Current TRL​ |  | TRL#_2022 | 0 | TRL#_2022 | 8 | 0 | 0 | 0 | 0 | 0 | 0 | 0 | 0 | 0 | 0 | 0 | 0 | 0 | 0 | 0 | 0 | 0 | 0 | 0 | 0 | 0 | 0 | 0 | 0 | 0 | 0 | 0 | 0 | 0 | 0 | 0
| 1 | Urea | Urea | Electrolyser - dedicated VRES + grid PPA + ammonia synthesis | Standard |  | TRL | Expected maturity (TRL>=8)​ |  | TRL8_year | 0 | TRL8_year | 2025 | 0 | 0 | 0 | 0 | 0 | 0 | 0 | 0 | 0 | 0 | 0 | 0 | 0 | 0 | 0 | 0 | 0 | 0 | 0 | 0 | 0 | 0 | 0 | 0 | 0 | 0 | 0 | 0 | 0 | 0 | 0
| 1 | Urea | Urea | Electrolyser - dedicated VRES + grid PPA + ammonia synthesis | Standard |  | Classification | Technology classification |  | Tech_class | 0 | Tech_class | End-state | 0 | 0 | 0 | 0 | 0 | 0 | 0 | 0 | 0 | 0 | 0 | 0 | 0 | 0 | 0 | 0 | 0 | 0 | 0 | 0 | 0 | 0 | 0 | 0 | 0 | 0 | 0 | 0 | 0 | 0 | 0
| 1 | Urea | Urea | Electrolyser - dedicated VRES + grid PPA + ammonia synthesis | Low |  | Capex | Greenfield Capex |  | total USD/tpA | 1 | total USD/tpAUrea | 0 | 1103.2657 | 1083.6564 | 1066.3244 | 1051.031 | 1037.5688 | 1025.7564 | 1015.4348 | 1006.4631 | 998.7132 | 992.0657 | 986.4047 | 984.3525 | 984.1126 | 983.8727 | 983.6327 | 983.3928 | 983.1529 | 982.913 | 982.673 | 982.4331 | 982.1932 | 981.9533 | 981.7133 | 981.4734 | 981.2335 | 980.9935 | 980.7536 | 980.5137 | 980.2738 | 980.0338 | 979.7939
| 1 | Urea | Urea | Electrolyser - dedicated VRES + grid PPA + ammonia synthesis | High |  | Capex | Greenfield Capex |  | total USD/tpA | 1 | total USD/tpAUrea | 0 | 1466.2458 | 1083.6564 | 1066.3244 | 1051.031 | 1037.5688 | 1025.7564 | 1015.4348 | 1006.4631 | 998.7132 | 992.0657 | 986.4047 | 984.3525 | 984.1126 | 983.8727 | 983.6327 | 983.3928 | 983.1529 | 982.913 | 982.673 | 982.4331 | 982.1932 | 981.9533 | 981.7133 | 981.4734 | 981.2335 | 980.9935 | 980.7536 | 980.5137 | 980.2738 | 980.0338 | 979.7939
| 1 | Urea | Urea | Electrolyser - dedicated VRES + grid PPA + ammonia synthesis | Low |  | Opex | Fixed Opex |  | USD/tpA | 1 | USD/tpAUrea | 0 | 36.1908 | 35.8182 | 35.4889 | 35.1983 | 34.9426 | 34.7181 | 34.522 | 34.3516 | 34.2043 | 34.078 | 33.9704 | 33.9315 | 33.9269 | 33.9223 | 33.9178 | 33.9132 | 33.9087 | 33.9041 | 33.8995 | 33.895 | 33.8904 | 33.8859 | 33.8813 | 33.8768 | 33.8722 | 33.8676 | 33.8631 | 33.8585 | 33.854 | 33.8494 | 33.8448
| 1 | Urea | Urea | Electrolyser - dedicated VRES + grid PPA + ammonia synthesis | High |  | Opex | Fixed Opex |  | USD/tpA | 1 | USD/tpAUrea | 0 | 43.0874 | 41.5664 | 40.2791 | 39.1909 | 38.273 | 37.5006 | 36.8529 | 36.3121 | 35.8626 | 35.4912 | 35.1858 | 34.9447 | 34.7478 | 34.5874 | 34.4563 | 34.3487 | 34.2596 | 34.1851 | 34.1222 | 34.0684 | 34.0219 | 33.9812 | 33.9452 | 33.9131 | 33.8842 | 33.8676 | 33.8631 | 33.8585 | 33.854 | 33.8494 | 33.8448
| 1 | Urea | Urea | Electrolyser - dedicated VRES + grid PPA + ammonia synthesis | Standard | China | Energy | Electricity - PPA |  | GJ/t | 1 | GJ/tUrea | 0 | 15.0222 | 14.8499 | 14.6787 | 14.5086 | 14.3395 | 14.1715 | 14.0047 | 13.8389 | 13.6742 | 13.5107 | 13.3482 | 13.2892 | 13.2304 | 13.1717 | 13.1131 | 13.0545 | 12.9961 | 12.9377 | 12.8795 | 12.8213 | 12.7632 | 12.7053 | 12.6474 | 12.5896 | 12.5319 | 12.4743 | 12.4168 | 12.3593 | 12.302 | 12.2448 | 12.1877
| 1 | Urea | Urea | Electrolyser - dedicated VRES + grid PPA + ammonia synthesis | Standard | Rest of Asia | Energy | Electricity - PPA |  | GJ/t | 1 | GJ/tUrea | 0 | 15.1327 | 14.9794 | 14.8269 | 14.6752 | 14.5242 | 14.3741 | 14.2247 | 14.0762 | 13.9284 | 13.7814 | 13.6352 | 13.5773 | 13.5195 | 13.4618 | 13.4041 | 13.3465 | 13.289 | 13.2316 | 13.1742 | 13.1169 | 13.0597 | 13.0025 | 12.9455 | 12.8885 | 12.8316 | 12.7748 | 12.718 | 12.6613 | 12.6047 | 12.5482 | 12.4917
| 1 | Urea | Urea | Electrolyser - dedicated VRES + grid PPA + ammonia synthesis | Standard | North America | Energy | Electricity - PPA |  | GJ/t | 1 | GJ/tUrea | 0 | 13.0752 | 12.9829 | 12.8908 | 12.7987 | 12.7067 | 12.6148 | 12.4776 | 12.3412 | 12.2056 | 12.0709 | 11.9369 | 11.8813 | 11.8257 | 11.7703 | 11.715 | 11.6598 | 11.6318 | 11.6037 | 11.5754 | 11.547 | 11.5186 | 11.4799 | 11.4413 | 11.4026 | 11.3638 | 11.3251 | 11.2875 | 11.2499 | 11.2122 | 11.1746 | 11.1368
| 1 | Urea | Urea | Electrolyser - dedicated VRES + grid PPA + ammonia synthesis | Standard | Russia | Energy | Electricity - PPA |  | GJ/t | 1 | GJ/tUrea | 0 | 16.4929 | 16.3472 | 16.202 | 16.0573 | 15.9132 | 15.7696 | 15.6535 | 15.5376 | 15.4218 | 15.306 | 15.1903 | 15.1277 | 15.0652 | 15.0027 | 14.9403 | 14.878 | 14.8158 | 14.7537 | 14.6916 | 14.6296 | 14.5676 | 14.514 | 14.4604 | 14.4068 | 14.3532 | 14.2995 | 14.2402 | 14.1809 | 14.1217 | 14.0625 | 14.0033
| 1 | Urea | Urea | Electrolyser - dedicated VRES + grid PPA + ammonia synthesis | Standard | Europe | Energy | Electricity - PPA |  | GJ/t | 1 | GJ/tUrea | 0 | 15.4659 | 15.3151 | 15.165 | 15.0156 | 14.867 | 14.719 | 14.6051 | 14.4914 | 14.3779 | 14.2646 | 14.1515 | 14.0902 | 14.0289 | 13.9678 | 13.9067 | 13.8457 | 13.7887 | 13.7317 | 13.6748 | 13.618 | 13.5612 | 13.5127 | 13.4641 | 13.4156 | 13.367 | 13.3185 | 13.2623 | 13.2062 | 13.1502 | 13.0942 | 13.0382
| 1 | Urea | Urea | Electrolyser - dedicated VRES + grid PPA + ammonia synthesis | Standard | India | Energy | Electricity - PPA |  | GJ/t | 1 | GJ/tUrea | 0 | 15.2508 | 15.1267 | 15.0029 | 14.8794 | 14.7563 | 14.6334 | 14.511 | 14.3888 | 14.267 | 14.1455 | 14.0244 | 13.971 | 13.9176 | 13.8642 | 13.8108 | 13.7575 | 13.7042 | 13.6509 | 13.5977 | 13.5445 | 13.4913 | 13.4381 | 13.385 | 13.3318 | 13.2787 | 13.2257 | 13.1726 | 13.1196 | 13.0666 | 13.0137 | 12.9607
| 1 | Urea | Urea | Electrolyser - dedicated VRES + grid PPA + ammonia synthesis | Standard | Middle East | Energy | Electricity - PPA |  | GJ/t | 1 | GJ/tUrea | 0 | 15.2508 | 15.1267 | 15.0029 | 14.8794 | 14.7563 | 14.6334 | 14.511 | 14.3888 | 14.267 | 14.1455 | 14.0244 | 13.971 | 13.9176 | 13.8642 | 13.8108 | 13.7575 | 13.7042 | 13.6509 | 13.5977 | 13.5445 | 13.4913 | 13.4381 | 13.385 | 13.3318 | 13.2787 | 13.2257 | 13.1726 | 13.1196 | 13.0666 | 13.0137 | 12.9607
| 1 | Urea | Urea | Electrolyser - dedicated VRES + grid PPA + ammonia synthesis | Standard | Africa | Energy | Electricity - PPA |  | GJ/t | 1 | GJ/tUrea | 0 | 15.2508 | 15.1267 | 15.0029 | 14.8794 | 14.7563 | 14.6334 | 14.511 | 14.3888 | 14.267 | 14.1455 | 14.0244 | 13.971 | 13.9176 | 13.8642 | 13.8108 | 13.7575 | 13.7042 | 13.6509 | 13.5977 | 13.5445 | 13.4913 | 13.4381 | 13.385 | 13.3318 | 13.2787 | 13.2257 | 13.1726 | 13.1196 | 13.0666 | 13.0137 | 12.9607
| 1 | Urea | Urea | Electrolyser - dedicated VRES + grid PPA + ammonia synthesis | Standard | Latin America | Energy | Electricity - PPA |  | GJ/t | 1 | GJ/tUrea | 0 | 15.2508 | 15.1267 | 15.0029 | 14.8794 | 14.7563 | 14.6334 | 14.511 | 14.3888 | 14.267 | 14.1455 | 14.0244 | 13.971 | 13.9176 | 13.8642 | 13.8108 | 13.7575 | 13.7042 | 13.6509 | 13.5977 | 13.5445 | 13.4913 | 13.4381 | 13.385 | 13.3318 | 13.2787 | 13.2257 | 13.1726 | 13.1196 | 13.0666 | 13.0137 | 12.9607
| 1 | Urea | Urea | Electrolyser - dedicated VRES + grid PPA + ammonia synthesis | Standard | Oceania | Energy | Electricity - PPA |  | GJ/t | 1 | GJ/tUrea | 0 | 15.2508 | 15.1267 | 15.0029 | 14.8794 | 14.7563 | 14.6334 | 14.511 | 14.3888 | 14.267 | 14.1455 | 14.0244 | 13.971 | 13.9176 | 13.8642 | 13.8108 | 13.7575 | 13.7042 | 13.6509 | 13.5977 | 13.5445 | 13.4913 | 13.4381 | 13.385 | 13.3318 | 13.2787 | 13.2257 | 13.1726 | 13.1196 | 13.0666 | 13.0137 | 12.9607
| 1 | Urea | Urea | Electrolyser - dedicated VRES + grid PPA + ammonia synthesis | Standard | LCPR1 | Energy | Electricity - PPA |  | GJ/t | 1 | GJ/tUrea | 0 | 16.3271 | 16.2025 | 16.0782 | 15.9542 | 15.8303 | 15.7066 | 15.5832 | 15.46 | 15.337 | 15.2142 | 15.0916 | 15.037 | 14.9824 | 14.9277 | 14.8731 | 14.8185 | 14.7638 | 14.7092 | 14.6546 | 14.6 | 14.5453 | 14.4907 | 14.4361 | 14.3814 | 14.3268 | 14.2722 | 14.2176 | 14.1629 | 14.1083 | 14.0537 | 13.999
| 1 | Urea | Urea | Electrolyser - dedicated VRES + grid PPA + ammonia synthesis | Standard | LCPR2 | Energy | Electricity - PPA |  | GJ/t | 1 | GJ/tUrea | 0 | 16.3271 | 16.2025 | 16.0782 | 15.9542 | 15.8303 | 15.7066 | 15.5832 | 15.46 | 15.337 | 15.2142 | 15.0916 | 15.037 | 14.9824 | 14.9277 | 14.8731 | 14.8185 | 14.7638 | 14.7092 | 14.6546 | 14.6 | 14.5453 | 14.4907 | 14.4361 | 14.3814 | 14.3268 | 14.2722 | 14.2176 | 14.1629 | 14.1083 | 14.0537 | 13.999
| 1 | Urea | Urea | Electrolyser - dedicated VRES + grid PPA + ammonia synthesis | Standard | LCPR3 | Energy | Electricity - PPA |  | GJ/t | 1 | GJ/tUrea | 0 | 16.3271 | 16.2025 | 16.0782 | 15.9542 | 15.8303 | 15.7066 | 15.5832 | 15.46 | 15.337 | 15.2142 | 15.0916 | 15.037 | 14.9824 | 14.9277 | 14.8731 | 14.8185 | 14.7638 | 14.7092 | 14.6546 | 14.6 | 14.5453 | 14.4907 | 14.4361 | 14.3814 | 14.3268 | 14.2722 | 14.2176 | 14.1629 | 14.1083 | 14.0537 | 13.999
| 1 | Urea | Urea | Electrolyser - dedicated VRES + grid PPA + ammonia synthesis | Standard | LCPR4 | Energy | Electricity - PPA |  | GJ/t | 1 | GJ/tUrea | 0 | 16.3271 | 16.2025 | 16.0782 | 15.9542 | 15.8303 | 15.7066 | 15.5832 | 15.46 | 15.337 | 15.2142 | 15.0916 | 15.037 | 14.9824 | 14.9277 | 14.8731 | 14.8185 | 14.7638 | 14.7092 | 14.6546 | 14.6 | 14.5453 | 14.4907 | 14.4361 | 14.3814 | 14.3268 | 14.2722 | 14.2176 | 14.1629 | 14.1083 | 14.0537 | 13.999
| 1 | Urea | Urea | Electrolyser - dedicated VRES + grid PPA + ammonia synthesis | Standard | China | Energy | Electricity - on site VREs |  | GJ/t | 1 | GJ/tUrea | 0 | 5.7335 | 5.7621 | 5.7896 | 5.8159 | 5.8412 | 5.8654 | 5.8885 | 5.9105 | 5.9315 | 5.9513 | 5.97 | 5.957 | 5.944 | 5.9308 | 5.9176 | 5.9042 | 5.8908 | 5.8773 | 5.8637 | 5.8499 | 5.8361 | 5.8222 | 5.8082 | 5.7941 | 5.78 | 5.7657 | 5.7513 | 5.7369 | 5.7223 | 5.7077 | 5.6929
| 1 | Urea | Urea | Electrolyser - dedicated VRES + grid PPA + ammonia synthesis | Standard | Rest of Asia | Energy | Electricity - on site VREs |  | GJ/t | 1 | GJ/tUrea | 0 | 5.623 | 5.6326 | 5.6414 | 5.6493 | 5.6565 | 5.6629 | 5.6685 | 5.6733 | 5.6773 | 5.6805 | 5.683 | 5.669 | 5.6549 | 5.6408 | 5.6266 | 5.6123 | 5.5979 | 5.5835 | 5.5689 | 5.5543 | 5.5397 | 5.5249 | 5.5101 | 5.4952 | 5.4803 | 5.4652 | 5.4501 | 5.4349 | 5.4196 | 5.4043 | 5.3889
| 1 | Urea | Urea | Electrolyser - dedicated VRES + grid PPA + ammonia synthesis | Standard | North America | Energy | Electricity - on site VREs |  | GJ/t | 1 | GJ/tUrea | 0 | 7.6805 | 7.6291 | 7.5775 | 7.5258 | 7.474 | 7.4222 | 7.4156 | 7.4082 | 7.4001 | 7.3911 | 7.3812 | 7.365 | 7.3487 | 7.3322 | 7.3156 | 7.2989 | 7.2551 | 7.2113 | 7.1677 | 7.1242 | 7.0808 | 7.0476 | 7.0144 | 6.9812 | 6.948 | 6.9149 | 6.8806 | 6.8463 | 6.8121 | 6.7779 | 6.7437
| 1 | Urea | Urea | Electrolyser - dedicated VRES + grid PPA + ammonia synthesis | Standard | Russia | Energy | Electricity - on site VREs |  | GJ/t | 1 | GJ/tUrea | 0 | 4.2629 | 4.2649 | 4.2663 | 4.2672 | 4.2675 | 4.2674 | 4.2397 | 4.2118 | 4.1839 | 4.1559 | 4.1278 | 4.1186 | 4.1092 | 4.0998 | 4.0903 | 4.0808 | 4.0711 | 4.0613 | 4.0515 | 4.0417 | 4.0317 | 4.0135 | 3.9952 | 3.9769 | 3.9587 | 3.9404 | 3.9279 | 3.9153 | 3.9026 | 3.8899 | 3.8772
| 1 | Urea | Urea | Electrolyser - dedicated VRES + grid PPA + ammonia synthesis | Standard | Europe | Energy | Electricity - on site VREs |  | GJ/t | 1 | GJ/tUrea | 0 | 5.2899 | 5.2969 | 5.3033 | 5.3089 | 5.3138 | 5.318 | 5.2881 | 5.258 | 5.2278 | 5.1973 | 5.1667 | 5.1561 | 5.1455 | 5.1348 | 5.1239 | 5.113 | 5.0982 | 5.0833 | 5.0683 | 5.0533 | 5.0382 | 5.0148 | 4.9915 | 4.9681 | 4.9448 | 4.9215 | 4.9058 | 4.89 | 4.8741 | 4.8583 | 4.8423
| 1 | Urea | Urea | Electrolyser - dedicated VRES + grid PPA + ammonia synthesis | Standard | India | Energy | Electricity - on site VREs |  | GJ/t | 1 | GJ/tUrea | 0 | 5.5049 | 5.4853 | 5.4654 | 5.4451 | 5.4245 | 5.4035 | 5.3822 | 5.3606 | 5.3387 | 5.3164 | 5.2938 | 5.2753 | 5.2568 | 5.2383 | 5.2198 | 5.2013 | 5.1827 | 5.1641 | 5.1454 | 5.1268 | 5.1081 | 5.0894 | 5.0707 | 5.0519 | 5.0331 | 5.0143 | 4.9955 | 4.9766 | 4.9577 | 4.9388 | 4.9198
| 1 | Urea | Urea | Electrolyser - dedicated VRES + grid PPA + ammonia synthesis | Standard | Middle East | Energy | Electricity - on site VREs |  | GJ/t | 1 | GJ/tUrea | 0 | 5.5049 | 5.4853 | 5.4654 | 5.4451 | 5.4245 | 5.4035 | 5.3822 | 5.3606 | 5.3387 | 5.3164 | 5.2938 | 5.2753 | 5.2568 | 5.2383 | 5.2198 | 5.2013 | 5.1827 | 5.1641 | 5.1454 | 5.1268 | 5.1081 | 5.0894 | 5.0707 | 5.0519 | 5.0331 | 5.0143 | 4.9955 | 4.9766 | 4.9577 | 4.9388 | 4.9198
| 1 | Urea | Urea | Electrolyser - dedicated VRES + grid PPA + ammonia synthesis | Standard | Africa | Energy | Electricity - on site VREs |  | GJ/t | 1 | GJ/tUrea | 0 | 5.5049 | 5.4853 | 5.4654 | 5.4451 | 5.4245 | 5.4035 | 5.3822 | 5.3606 | 5.3387 | 5.3164 | 5.2938 | 5.2753 | 5.2568 | 5.2383 | 5.2198 | 5.2013 | 5.1827 | 5.1641 | 5.1454 | 5.1268 | 5.1081 | 5.0894 | 5.0707 | 5.0519 | 5.0331 | 5.0143 | 4.9955 | 4.9766 | 4.9577 | 4.9388 | 4.9198
| 1 | Urea | Urea | Electrolyser - dedicated VRES + grid PPA + ammonia synthesis | Standard | Latin America | Energy | Electricity - on site VREs |  | GJ/t | 1 | GJ/tUrea | 0 | 5.5049 | 5.4853 | 5.4654 | 5.4451 | 5.4245 | 5.4035 | 5.3822 | 5.3606 | 5.3387 | 5.3164 | 5.2938 | 5.2753 | 5.2568 | 5.2383 | 5.2198 | 5.2013 | 5.1827 | 5.1641 | 5.1454 | 5.1268 | 5.1081 | 5.0894 | 5.0707 | 5.0519 | 5.0331 | 5.0143 | 4.9955 | 4.9766 | 4.9577 | 4.9388 | 4.9198
| 1 | Urea | Urea | Electrolyser - dedicated VRES + grid PPA + ammonia synthesis | Standard | Oceania | Energy | Electricity - on site VREs |  | GJ/t | 1 | GJ/tUrea | 0 | 5.5049 | 5.4853 | 5.4654 | 5.4451 | 5.4245 | 5.4035 | 5.3822 | 5.3606 | 5.3387 | 5.3164 | 5.2938 | 5.2753 | 5.2568 | 5.2383 | 5.2198 | 5.2013 | 5.1827 | 5.1641 | 5.1454 | 5.1268 | 5.1081 | 5.0894 | 5.0707 | 5.0519 | 5.0331 | 5.0143 | 4.9955 | 4.9766 | 4.9577 | 4.9388 | 4.9198
| 1 | Urea | Urea | Electrolyser - dedicated VRES + grid PPA + ammonia synthesis | Standard | LCPR1 | Energy | Electricity - on site VREs |  | GJ/t | 1 | GJ/tUrea | 0 | 4.4287 | 4.4095 | 4.39 | 4.3703 | 4.3504 | 4.3303 | 4.31 | 4.2895 | 4.2687 | 4.2477 | 4.2266 | 4.2093 | 4.1921 | 4.1748 | 4.1576 | 4.1403 | 4.123 | 4.1058 | 4.0885 | 4.0713 | 4.054 | 4.0368 | 4.0195 | 4.0023 | 3.985 | 3.9678 | 3.9505 | 3.9333 | 3.916 | 3.8988 | 3.8815
| 1 | Urea | Urea | Electrolyser - dedicated VRES + grid PPA + ammonia synthesis | Standard | LCPR2 | Energy | Electricity - on site VREs |  | GJ/t | 1 | GJ/tUrea | 0 | 4.4287 | 4.4095 | 4.39 | 4.3703 | 4.3504 | 4.3303 | 4.31 | 4.2895 | 4.2687 | 4.2477 | 4.2266 | 4.2093 | 4.1921 | 4.1748 | 4.1576 | 4.1403 | 4.123 | 4.1058 | 4.0885 | 4.0713 | 4.054 | 4.0368 | 4.0195 | 4.0023 | 3.985 | 3.9678 | 3.9505 | 3.9333 | 3.916 | 3.8988 | 3.8815
| 1 | Urea | Urea | Electrolyser - dedicated VRES + grid PPA + ammonia synthesis | Standard | LCPR3 | Energy | Electricity - on site VREs |  | GJ/t | 1 | GJ/tUrea | 0 | 4.4287 | 4.4095 | 4.39 | 4.3703 | 4.3504 | 4.3303 | 4.31 | 4.2895 | 4.2687 | 4.2477 | 4.2266 | 4.2093 | 4.1921 | 4.1748 | 4.1576 | 4.1403 | 4.123 | 4.1058 | 4.0885 | 4.0713 | 4.054 | 4.0368 | 4.0195 | 4.0023 | 3.985 | 3.9678 | 3.9505 | 3.9333 | 3.916 | 3.8988 | 3.8815
| 1 | Urea | Urea | Electrolyser - dedicated VRES + grid PPA + ammonia synthesis | Standard | LCPR4 | Energy | Electricity - on site VREs |  | GJ/t | 1 | GJ/tUrea | 0 | 4.4287 | 4.4095 | 4.39 | 4.3703 | 4.3504 | 4.3303 | 4.31 | 4.2895 | 4.2687 | 4.2477 | 4.2266 | 4.2093 | 4.1921 | 4.1748 | 4.1576 | 4.1403 | 4.123 | 4.1058 | 4.0885 | 4.0713 | 4.054 | 4.0368 | 4.0195 | 4.0023 | 3.985 | 3.9678 | 3.9505 | 3.9333 | 3.916 | 3.8988 | 3.8815
| 1 | Urea | Urea | Electrolyser - dedicated VRES + grid PPA + ammonia synthesis | Standard |  | Energy | Steam |  | GJ/t | 1 | GJ/tUrea | 0 | 1.2948 | 1.2948 | 1.2948 | 1.2948 | 1.2948 | 1.2948 | 1.2948 | 1.2948 | 1.2948 | 1.2948 | 1.2948 | 1.2948 | 1.2948 | 1.2948 | 1.2948 | 1.2948 | 1.2948 | 1.2948 | 1.2948 | 1.2948 | 1.2948 | 1.2948 | 1.2948 | 1.2948 | 1.2948 | 1.2948 | 1.2948 | 1.2948 | 1.2948 | 1.2948 | 1.2948
| 1 | Urea | Urea | Electrolyser - dedicated VRES + grid PPA + ammonia synthesis | Standard |  | Raw material | CO2 |  | tCO2 /t | 1 | tCO2 /tUrea | 0 | 0.73211 | 0.73211 | 0.73211 | 0.73211 | 0.73211 | 0.73211 | 0.73211 | 0.73211 | 0.73211 | 0.73211 | 0.73211 | 0.73211 | 0.73211 | 0.73211 | 0.73211 | 0.73211 | 0.73211 | 0.73211 | 0.73211 | 0.73211 | 0.73211 | 0.73211 | 0.73211 | 0.73211 | 0.73211 | 0.73211 | 0.73211 | 0.73211 | 0.73211 | 0.73211 | 0.73211
| 1 | Urea | Urea | Electrolyser - dedicated VRES + H2 storage - geological + ammonia synthesis | Standard |  | CF | Capacity factor |  | % | 0 | % | 0.95 | 0 | 0 | 0 | 0 | 0 | 0 | 0 | 0 | 0 | 0 | 0 | 0 | 0 | 0 | 0 | 0 | 0 | 0 | 0 | 0 | 0 | 0 | 0 | 0 | 0 | 0 | 0 | 0 | 0 | 0 | 0
| 1 | Urea | Urea | Electrolyser - dedicated VRES + H2 storage - geological + ammonia synthesis | Standard |  | WACC | Real WACC​ |  | %​ | 0 | %​ | 0.06 | 0 | 0 | 0 | 0 | 0 | 0 | 0 | 0 | 0 | 0 | 0 | 0 | 0 | 0 | 0 | 0 | 0 | 0 | 0 | 0 | 0 | 0 | 0 | 0 | 0 | 0 | 0 | 0 | 0 | 0 | 0
| 1 | Urea | Urea | Electrolyser - dedicated VRES + H2 storage - geological + ammonia synthesis | Standard |  | Plant capacity | Average plant capacity |  | t/day | 0 | t/day | 2500 | 0 | 0 | 0 | 0 | 0 | 0 | 0 | 0 | 0 | 0 | 0 | 0 | 0 | 0 | 0 | 0 | 0 | 0 | 0 | 0 | 0 | 0 | 0 | 0 | 0 | 0 | 0 | 0 | 0 | 0 | 0
| 1 | Urea | Urea | Electrolyser - dedicated VRES + H2 storage - geological + ammonia synthesis | Standard |  | Lifetime | Lifetime |  | years | 0 | years | 30 | 0 | 0 | 0 | 0 | 0 | 0 | 0 | 0 | 0 | 0 | 0 | 0 | 0 | 0 | 0 | 0 | 0 | 0 | 0 | 0 | 0 | 0 | 0 | 0 | 0 | 0 | 0 | 0 | 0 | 0 | 0
| 1 | Urea | Urea | Electrolyser - dedicated VRES + H2 storage - geological + ammonia synthesis | Standard |  | TRL | Current TRL​ |  | TRL#_2022 | 0 | TRL#_2022 | 8 | 0 | 0 | 0 | 0 | 0 | 0 | 0 | 0 | 0 | 0 | 0 | 0 | 0 | 0 | 0 | 0 | 0 | 0 | 0 | 0 | 0 | 0 | 0 | 0 | 0 | 0 | 0 | 0 | 0 | 0 | 0
| 1 | Urea | Urea | Electrolyser - dedicated VRES + H2 storage - geological + ammonia synthesis | Standard |  | TRL | Expected maturity (TRL>=8)​ |  | TRL8_year | 0 | TRL8_year | 2025 | 0 | 0 | 0 | 0 | 0 | 0 | 0 | 0 | 0 | 0 | 0 | 0 | 0 | 0 | 0 | 0 | 0 | 0 | 0 | 0 | 0 | 0 | 0 | 0 | 0 | 0 | 0 | 0 | 0 | 0 | 0
| 1 | Urea | Urea | Electrolyser - dedicated VRES + H2 storage - geological + ammonia synthesis | Standard |  | Classification | Technology classification |  | Tech_class | 0 | Tech_class | End-state | 0 | 0 | 0 | 0 | 0 | 0 | 0 | 0 | 0 | 0 | 0 | 0 | 0 | 0 | 0 | 0 | 0 | 0 | 0 | 0 | 0 | 0 | 0 | 0 | 0 | 0 | 0 | 0 | 0 | 0 | 0
| 1 | Urea | Urea | Electrolyser - dedicated VRES + H2 storage - geological + ammonia synthesis |  | China | Capex | Greenfield Capex |  | total USD/tpA | 1 | total USD/tpAUrea | 0 | 1485.8853 | 1417.7846 | 1358.3713 | 1306.603 | 1261.5804 | 1222.5251 | 1188.7605 | 1159.6934 | 1134.7956 | 1113.5865 | 1095.6175 | 1089.5526 | 1088.5701 | 1087.5913 | 1086.6162 | 1085.6448 | 1084.6771 | 1083.7131 | 1082.7527 | 1081.7959 | 1080.8427 | 1079.8932 | 1078.9471 | 1078.0046 | 1077.0657 | 1076.1302 | 1075.1982 | 1074.2697 | 1073.3446 | 1072.4229 | 1071.5046
| 1 | Urea | Urea | Electrolyser - dedicated VRES + H2 storage - geological + ammonia synthesis |  | Rest of Asia | Capex | Greenfield Capex |  | total USD/tpA | 1 | total USD/tpAUrea | 0 | 2665.0167 | 2393.7195 | 2166.2339 | 1975.6994 | 1816.3764 | 1683.4505 | 1572.8705 | 1481.2109 | 1405.5528 | 1343.3828 | 1292.5122 | 1254.6059 | 1223.6751 | 1198.4517 | 1177.8321 | 1160.8829 | 1146.836 | 1135.0756 | 1125.1169 | 1116.5834 | 1109.1845 | 1102.6963 | 1096.9459 | 1091.7993 | 1087.1521 | 1084.3948 | 1083.4549 | 1082.518 | 1081.5841 | 1080.6531 | 1079.7251
| 1 | Urea | Urea | Electrolyser - dedicated VRES + H2 storage - geological + ammonia synthesis |  | North America | Capex | Greenfield Capex |  | total USD/tpA | 1 | total USD/tpAUrea | 0 | 2199.1098 | 2009.578 | 1849.2911 | 1713.919 | 1599.808 | 1503.8665 | 1420.4217 | 1351.1397 | 1293.8667 | 1246.7424 | 1208.1407 | 1178.8895 | 1155.0216 | 1135.5571 | 1119.6438 | 1106.5611 | 1096.3499 | 1087.836 | 1080.6611 | 1074.5457 | 1069.2737 | 1064.4801 | 1060.2457 | 1056.4685 | 1053.0688 | 1051.1482 | 1050.6802 | 1050.2116 | 1049.7425 | 1049.2728 | 1048.8025
| 1 | Urea | Urea | Electrolyser - dedicated VRES + H2 storage - geological + ammonia synthesis |  | Russia | Capex | Greenfield Capex |  | total USD/tpA | 1 | total USD/tpAUrea | 0 | 3219.9271 | 2864.4793 | 2566.0424 | 2315.7648 | 2106.2299 | 1931.2078 | 1790.9366 | 1673.9249 | 1576.7856 | 1496.5669 | 1430.6618 | 1378.3795 | 1335.7189 | 1300.9289 | 1272.4869 | 1249.1046 | 1229.729 | 1213.5042 | 1199.7622 | 1187.9841 | 1177.7693 | 1169.3116 | 1161.8383 | 1155.1699 | 1149.1662 | 1145.76 | 1144.549 | 1143.3408 | 1142.1354 | 1140.9329 | 1139.7331
| 1 | Urea | Urea | Electrolyser - dedicated VRES + H2 storage - geological + ammonia synthesis |  | Europe | Capex | Greenfield Capex |  | total USD/tpA | 1 | total USD/tpAUrea | 0 | 2774.5486 | 2486.7384 | 2245.3128 | 2043.0268 | 1873.8164 | 1732.5926 | 1619.4182 | 1525.0768 | 1446.8071 | 1382.206 | 1329.1544 | 1287.3087 | 1253.1646 | 1225.3192 | 1202.5528 | 1183.8343 | 1168.5004 | 1155.667 | 1144.8043 | 1135.5002 | 1127.437 | 1120.6894 | 1114.7282 | 1109.4101 | 1104.6231 | 1101.9148 | 1100.9466 | 1099.9808 | 1099.0171 | 1098.0557 | 1097.0964
| 1 | Urea | Urea | Electrolyser - dedicated VRES + H2 storage - geological + ammonia synthesis |  | India | Capex | Greenfield Capex |  | total USD/tpA | 1 | total USD/tpAUrea | 0 | 2702.3284 | 2433.1289 | 2206.1733 | 2015.0774 | 1854.469 | 1719.8162 | 1607.2831 | 1513.6056 | 1435.983 | 1371.9842 | 1319.472 | 1279.1415 | 1246.2307 | 1219.3973 | 1197.4706 | 1179.4587 | 1164.5441 | 1152.0706 | 1141.5212 | 1132.4938 | 1124.6779 | 1117.8343 | 1111.778 | 1106.366 | 1101.4861 | 1098.6559 | 1097.8023 | 1096.9497 | 1096.0982 | 1095.2476 | 1094.3981
| 1 | Urea | Urea | Electrolyser - dedicated VRES + H2 storage - geological + ammonia synthesis |  | Middle East | Capex | Greenfield Capex |  | total USD/tpA | 1 | total USD/tpAUrea | 0 | 2702.3284 | 2433.1289 | 2206.1733 | 2015.0774 | 1854.469 | 1719.8162 | 1607.2831 | 1513.6056 | 1435.983 | 1371.9842 | 1319.472 | 1279.1415 | 1246.2307 | 1219.3973 | 1197.4706 | 1179.4587 | 1164.5441 | 1152.0706 | 1141.5212 | 1132.4938 | 1124.6779 | 1117.8343 | 1111.778 | 1106.366 | 1101.4861 | 1098.6559 | 1097.8023 | 1096.9497 | 1096.0982 | 1095.2476 | 1094.3981
| 1 | Urea | Urea | Electrolyser - dedicated VRES + H2 storage - geological + ammonia synthesis |  | Africa | Capex | Greenfield Capex |  | total USD/tpA | 1 | total USD/tpAUrea | 0 | 2702.3284 | 2433.1289 | 2206.1733 | 2015.0774 | 1854.469 | 1719.8162 | 1607.2831 | 1513.6056 | 1435.983 | 1371.9842 | 1319.472 | 1279.1415 | 1246.2307 | 1219.3973 | 1197.4706 | 1179.4587 | 1164.5441 | 1152.0706 | 1141.5212 | 1132.4938 | 1124.6779 | 1117.8343 | 1111.778 | 1106.366 | 1101.4861 | 1098.6559 | 1097.8023 | 1096.9497 | 1096.0982 | 1095.2476 | 1094.3981
| 1 | Urea | Urea | Electrolyser - dedicated VRES + H2 storage - geological + ammonia synthesis |  | Latin America | Capex | Greenfield Capex |  | total USD/tpA | 1 | total USD/tpAUrea | 0 | 2702.3284 | 2433.1289 | 2206.1733 | 2015.0774 | 1854.469 | 1719.8162 | 1607.2831 | 1513.6056 | 1435.983 | 1371.9842 | 1319.472 | 1279.1415 | 1246.2307 | 1219.3973 | 1197.4706 | 1179.4587 | 1164.5441 | 1152.0706 | 1141.5212 | 1132.4938 | 1124.6779 | 1117.8343 | 1111.778 | 1106.366 | 1101.4861 | 1098.6559 | 1097.8023 | 1096.9497 | 1096.0982 | 1095.2476 | 1094.3981
| 1 | Urea | Urea | Electrolyser - dedicated VRES + H2 storage - geological + ammonia synthesis |  | Oceania | Capex | Greenfield Capex |  | total USD/tpA | 1 | total USD/tpAUrea | 0 | 2702.3284 | 2433.1289 | 2206.1733 | 2015.0774 | 1854.469 | 1719.8162 | 1607.2831 | 1513.6056 | 1435.983 | 1371.9842 | 1319.472 | 1279.1415 | 1246.2307 | 1219.3973 | 1197.4706 | 1179.4587 | 1164.5441 | 1152.0706 | 1141.5212 | 1132.4938 | 1124.6779 | 1117.8343 | 1111.778 | 1106.366 | 1101.4861 | 1098.6559 | 1097.8023 | 1096.9497 | 1096.0982 | 1095.2476 | 1094.3981
| 1 | Urea | Urea | Electrolyser - dedicated VRES + H2 storage - geological + ammonia synthesis |  | LCPR1 | Capex | Greenfield Capex |  | total USD/tpA | 1 | total USD/tpAUrea | 0 | 3134.0414 | 2800.8952 | 2519.8076 | 2282.9512 | 2083.7353 | 1916.5952 | 1776.8174 | 1660.3875 | 1563.8577 | 1484.2317 | 1418.8716 | 1368.6227 | 1327.6175 | 1294.1885 | 1266.8798 | 1244.4561 | 1225.8987 | 1210.3892 | 1197.2825 | 1186.0765 | 1176.3835 | 1167.9045 | 1160.4086 | 1153.7167 | 1147.6889 | 1144.2439 | 1143.2941 | 1142.3444 | 1141.3947 | 1140.445 | 1139.4953
| 1 | Urea | Urea | Electrolyser - dedicated VRES + H2 storage - geological + ammonia synthesis |  | LCPR2 | Capex | Greenfield Capex |  | total USD/tpA | 1 | total USD/tpAUrea | 0 | 3134.0414 | 2800.8952 | 2519.8076 | 2282.9512 | 2083.7353 | 1916.5952 | 1776.8174 | 1660.3875 | 1563.8577 | 1484.2317 | 1418.8716 | 1368.6227 | 1327.6175 | 1294.1885 | 1266.8798 | 1244.4561 | 1225.8987 | 1210.3892 | 1197.2825 | 1186.0765 | 1176.3835 | 1167.9045 | 1160.4086 | 1153.7167 | 1147.6889 | 1144.2439 | 1143.2941 | 1142.3444 | 1141.3947 | 1140.445 | 1139.4953
| 1 | Urea | Urea | Electrolyser - dedicated VRES + H2 storage - geological + ammonia synthesis |  | LCPR3 | Capex | Greenfield Capex |  | total USD/tpA | 1 | total USD/tpAUrea | 0 | 3134.0414 | 2800.8952 | 2519.8076 | 2282.9512 | 2083.7353 | 1916.5952 | 1776.8174 | 1660.3875 | 1563.8577 | 1484.2317 | 1418.8716 | 1368.6227 | 1327.6175 | 1294.1885 | 1266.8798 | 1244.4561 | 1225.8987 | 1210.3892 | 1197.2825 | 1186.0765 | 1176.3835 | 1167.9045 | 1160.4086 | 1153.7167 | 1147.6889 | 1144.2439 | 1143.2941 | 1142.3444 | 1141.3947 | 1140.445 | 1139.4953
| 1 | Urea | Urea | Electrolyser - dedicated VRES + H2 storage - geological + ammonia synthesis |  | LCPR4 | Capex | Greenfield Capex |  | total USD/tpA | 1 | total USD/tpAUrea | 0 | 3134.0414 | 2800.8952 | 2519.8076 | 2282.9512 | 2083.7353 | 1916.5952 | 1776.8174 | 1660.3875 | 1563.8577 | 1484.2317 | 1418.8716 | 1368.6227 | 1327.6175 | 1294.1885 | 1266.8798 | 1244.4561 | 1225.8987 | 1210.3892 | 1197.2825 | 1186.0765 | 1176.3835 | 1167.9045 | 1160.4086 | 1153.7167 | 1147.6889 | 1144.2439 | 1143.2941 | 1142.3444 | 1141.3947 | 1140.445 | 1139.4953
| 1 | Urea | Urea | Electrolyser - dedicated VRES + H2 storage - geological + ammonia synthesis |  | China | Opex | Fixed Opex |  | USD/tpA | 1 | USD/tpAUrea | 0 | 43.4606 | 42.1667 | 41.0378 | 40.0542 | 39.1988 | 38.4567 | 37.8152 | 37.2629 | 36.7899 | 36.3869 | 36.0455 | 35.9303 | 35.9116 | 35.893 | 35.8745 | 35.856 | 35.8376 | 35.8193 | 35.8011 | 35.7829 | 35.7648 | 35.7467 | 35.7288 | 35.7108 | 35.693 | 35.6752 | 35.6575 | 35.6399 | 35.6223 | 35.6048 | 35.5873
| 1 | Urea | Urea | Electrolyser - dedicated VRES + H2 storage - geological + ammonia synthesis |  | Rest of Asia | Opex | Fixed Opex |  | USD/tpA | 1 | USD/tpAUrea | 0 | 65.8641 | 60.7094 | 56.3872 | 52.767 | 49.7399 | 47.2143 | 45.1133 | 43.3718 | 41.9343 | 40.753 | 39.7865 | 39.0663 | 38.4786 | 37.9993 | 37.6076 | 37.2855 | 37.0186 | 36.7952 | 36.606 | 36.4438 | 36.3033 | 36.18 | 36.0707 | 35.9729 | 35.8846 | 35.8323 | 35.8144 | 35.7966 | 35.7789 | 35.7612 | 35.7435
| 1 | Urea | Urea | Electrolyser - dedicated VRES + H2 storage - geological + ammonia synthesis |  | North America | Opex | Fixed Opex |  | USD/tpA | 1 | USD/tpAUrea | 0 | 57.0118 | 53.4107 | 50.3653 | 47.7932 | 45.6251 | 43.8022 | 42.2168 | 40.9004 | 39.8122 | 38.9169 | 38.1834 | 37.6277 | 37.1742 | 36.8043 | 36.502 | 36.2534 | 36.0594 | 35.8976 | 35.7613 | 35.6451 | 35.545 | 35.4539 | 35.3734 | 35.3017 | 35.2371 | 35.2006 | 35.1917 | 35.1828 | 35.1739 | 35.1649 | 35.156
| 1 | Urea | Urea | Electrolyser - dedicated VRES + H2 storage - geological + ammonia synthesis |  | Russia | Opex | Fixed Opex |  | USD/tpA | 1 | USD/tpAUrea | 0 | 76.4074 | 69.6539 | 63.9836 | 59.2283 | 55.2471 | 51.9217 | 49.2566 | 47.0333 | 45.1877 | 43.6635 | 42.4113 | 41.418 | 40.6074 | 39.9464 | 39.406 | 38.9617 | 38.5936 | 38.2853 | 38.0242 | 37.8005 | 37.6064 | 37.4457 | 37.3037 | 37.177 | 37.0629 | 36.9982 | 36.9752 | 36.9522 | 36.9293 | 36.9065 | 36.8837
| 1 | Urea | Urea | Electrolyser - dedicated VRES + H2 storage - geological + ammonia synthesis |  | Europe | Opex | Fixed Opex |  | USD/tpA | 1 | USD/tpAUrea | 0 | 67.9452 | 62.4768 | 57.8897 | 54.0463 | 50.8313 | 48.148 | 45.9977 | 44.2052 | 42.7181 | 41.4907 | 40.4827 | 39.6876 | 39.0389 | 38.5098 | 38.0773 | 37.7216 | 37.4303 | 37.1864 | 36.98 | 36.8033 | 36.6501 | 36.5219 | 36.4086 | 36.3075 | 36.2166 | 36.1651 | 36.1467 | 36.1284 | 36.1101 | 36.0918 | 36.0736
| 1 | Urea | Urea | Electrolyser - dedicated VRES + H2 storage - geological + ammonia synthesis |  | India | Opex | Fixed Opex |  | USD/tpA | 1 | USD/tpAUrea | 0 | 66.573 | 61.4582 | 57.146 | 53.5152 | 50.4637 | 47.9053 | 45.7671 | 43.9873 | 42.5124 | 41.2965 | 40.2987 | 39.5324 | 38.9071 | 38.3973 | 37.9807 | 37.6385 | 37.3551 | 37.1181 | 36.9177 | 36.7461 | 36.5976 | 36.4676 | 36.3525 | 36.2497 | 36.157 | 36.1032 | 36.087 | 36.0708 | 36.0546 | 36.0385 | 36.0223
| 1 | Urea | Urea | Electrolyser - dedicated VRES + H2 storage - geological + ammonia synthesis |  | Middle East | Opex | Fixed Opex |  | USD/tpA | 1 | USD/tpAUrea | 0 | 66.573 | 61.4582 | 57.146 | 53.5152 | 50.4637 | 47.9053 | 45.7671 | 43.9873 | 42.5124 | 41.2965 | 40.2987 | 39.5324 | 38.9071 | 38.3973 | 37.9807 | 37.6385 | 37.3551 | 37.1181 | 36.9177 | 36.7461 | 36.5976 | 36.4676 | 36.3525 | 36.2497 | 36.157 | 36.1032 | 36.087 | 36.0708 | 36.0546 | 36.0385 | 36.0223
| 1 | Urea | Urea | Electrolyser - dedicated VRES + H2 storage - geological + ammonia synthesis |  | Africa | Opex | Fixed Opex |  | USD/tpA | 1 | USD/tpAUrea | 0 | 66.573 | 61.4582 | 57.146 | 53.5152 | 50.4637 | 47.9053 | 45.7671 | 43.9873 | 42.5124 | 41.2965 | 40.2987 | 39.5324 | 38.9071 | 38.3973 | 37.9807 | 37.6385 | 37.3551 | 37.1181 | 36.9177 | 36.7461 | 36.5976 | 36.4676 | 36.3525 | 36.2497 | 36.157 | 36.1032 | 36.087 | 36.0708 | 36.0546 | 36.0385 | 36.0223
| 1 | Urea | Urea | Electrolyser - dedicated VRES + H2 storage - geological + ammonia synthesis |  | Latin America | Opex | Fixed Opex |  | USD/tpA | 1 | USD/tpAUrea | 0 | 66.573 | 61.4582 | 57.146 | 53.5152 | 50.4637 | 47.9053 | 45.7671 | 43.9873 | 42.5124 | 41.2965 | 40.2987 | 39.5324 | 38.9071 | 38.3973 | 37.9807 | 37.6385 | 37.3551 | 37.1181 | 36.9177 | 36.7461 | 36.5976 | 36.4676 | 36.3525 | 36.2497 | 36.157 | 36.1032 | 36.087 | 36.0708 | 36.0546 | 36.0385 | 36.0223
| 1 | Urea | Urea | Electrolyser - dedicated VRES + H2 storage - geological + ammonia synthesis |  | Oceania | Opex | Fixed Opex |  | USD/tpA | 1 | USD/tpAUrea | 0 | 66.573 | 61.4582 | 57.146 | 53.5152 | 50.4637 | 47.9053 | 45.7671 | 43.9873 | 42.5124 | 41.2965 | 40.2987 | 39.5324 | 38.9071 | 38.3973 | 37.9807 | 37.6385 | 37.3551 | 37.1181 | 36.9177 | 36.7461 | 36.5976 | 36.4676 | 36.3525 | 36.2497 | 36.157 | 36.1032 | 36.087 | 36.0708 | 36.0546 | 36.0385 | 36.0223
| 1 | Urea | Urea | Electrolyser - dedicated VRES + H2 storage - geological + ammonia synthesis |  | LCPR1 | Opex | Fixed Opex |  | USD/tpA | 1 | USD/tpAUrea | 0 | 74.7755 | 68.4458 | 63.1051 | 58.6048 | 54.8197 | 51.6441 | 48.9883 | 46.7761 | 44.9421 | 43.4292 | 42.1873 | 41.2326 | 40.4535 | 39.8183 | 39.2995 | 38.8734 | 38.5208 | 38.2262 | 37.9771 | 37.7642 | 37.58 | 37.4189 | 37.2765 | 37.1494 | 37.0348 | 36.9694 | 36.9513 | 36.9333 | 36.9153 | 36.8972 | 36.8792
| 1 | Urea | Urea | Electrolyser - dedicated VRES + H2 storage - geological + ammonia synthesis |  | LCPR2 | Opex | Fixed Opex |  | USD/tpA | 1 | USD/tpAUrea | 0 | 74.7755 | 68.4458 | 63.1051 | 58.6048 | 54.8197 | 51.6441 | 48.9883 | 46.7761 | 44.9421 | 43.4292 | 42.1873 | 41.2326 | 40.4535 | 39.8183 | 39.2995 | 38.8734 | 38.5208 | 38.2262 | 37.9771 | 37.7642 | 37.58 | 37.4189 | 37.2765 | 37.1494 | 37.0348 | 36.9694 | 36.9513 | 36.9333 | 36.9153 | 36.8972 | 36.8792
| 1 | Urea | Urea | Electrolyser - dedicated VRES + H2 storage - geological + ammonia synthesis |  | LCPR3 | Opex | Fixed Opex |  | USD/tpA | 1 | USD/tpAUrea | 0 | 74.7755 | 68.4458 | 63.1051 | 58.6048 | 54.8197 | 51.6441 | 48.9883 | 46.7761 | 44.9421 | 43.4292 | 42.1873 | 41.2326 | 40.4535 | 39.8183 | 39.2995 | 38.8734 | 38.5208 | 38.2262 | 37.9771 | 37.7642 | 37.58 | 37.4189 | 37.2765 | 37.1494 | 37.0348 | 36.9694 | 36.9513 | 36.9333 | 36.9153 | 36.8972 | 36.8792
| 1 | Urea | Urea | Electrolyser - dedicated VRES + H2 storage - geological + ammonia synthesis |  | LCPR4 | Opex | Fixed Opex |  | USD/tpA | 1 | USD/tpAUrea | 0 | 74.7755 | 68.4458 | 63.1051 | 58.6048 | 54.8197 | 51.6441 | 48.9883 | 46.7761 | 44.9421 | 43.4292 | 42.1873 | 41.2326 | 40.4535 | 39.8183 | 39.2995 | 38.8734 | 38.5208 | 38.2262 | 37.9771 | 37.7642 | 37.58 | 37.4189 | 37.2765 | 37.1494 | 37.0348 | 36.9694 | 36.9513 | 36.9333 | 36.9153 | 36.8972 | 36.8792
| 1 | Urea | Urea | Electrolyser - dedicated VRES + H2 storage - geological + ammonia synthesis | Standard |  | Energy | Electricity - PPA |  | GJ/t | 1 | GJ/tUrea | 0 | 1.7075 | 1.7075 | 1.7075 | 1.7075 | 1.7075 | 1.7075 | 1.7075 | 1.7075 | 1.7075 | 1.7075 | 1.7075 | 1.7075 | 1.7075 | 1.7075 | 1.7075 | 1.7075 | 1.7075 | 1.7075 | 1.7075 | 1.7075 | 1.7075 | 1.7075 | 1.7075 | 1.7075 | 1.7075 | 1.7075 | 1.7075 | 1.7075 | 1.7075 | 1.7075 | 1.7075
| 1 | Urea | Urea | Electrolyser - dedicated VRES + H2 storage - geological + ammonia synthesis | Standard |  | Energy | Electricity - on site VREs |  | GJ/t | 1 | GJ/tUrea | 0 | 19.0483 | 18.9045 | 18.7607 | 18.617 | 18.4732 | 18.3295 | 18.1857 | 18.0419 | 17.8982 | 17.7544 | 17.6106 | 17.5388 | 17.4669 | 17.395 | 17.3231 | 17.2512 | 17.1794 | 17.1075 | 17.0356 | 16.9637 | 16.8918 | 16.82 | 16.7481 | 16.6762 | 16.6043 | 16.5324 | 16.4606 | 16.3887 | 16.3168 | 16.2449 | 16.173
| 1 | Urea | Urea | Electrolyser - dedicated VRES + H2 storage - geological + ammonia synthesis | Standard | China | H2 storage | H2 storage - geological |  | GJ/t | 1 | GJ/tUrea | 0 | 8.374 | 8.3285 | 8.283 | 8.2375 | 8.1919 | 8.1464 | 8.1009 | 8.0554 | 8.0099 | 7.9643 | 7.9188 | 7.911 | 7.9032 | 7.8954 | 7.8877 | 7.8799 | 7.8721 | 7.8643 | 7.8565 | 7.8487 | 7.8409 | 7.8331 | 7.8254 | 7.8176 | 7.8098 | 7.802 | 7.7942 | 7.7864 | 7.7786 | 7.7708 | 7.7631
| 1 | Urea | Urea | Electrolyser - dedicated VRES + H2 storage - geological + ammonia synthesis | Standard | Rest of Asia | H2 storage | H2 storage - geological |  | GJ/t | 1 | GJ/tUrea | 0 | 8.4435 | 8.4106 | 8.3776 | 8.3447 | 8.3117 | 8.2788 | 8.2459 | 8.2129 | 8.18 | 8.147 | 8.1141 | 8.1078 | 8.1015 | 8.0952 | 8.0889 | 8.0826 | 8.0763 | 8.07 | 8.0638 | 8.0575 | 8.0512 | 8.0449 | 8.0386 | 8.0323 | 8.026 | 8.0197 | 8.0134 | 8.0072 | 8.0009 | 7.9946 | 7.9883
| 1 | Urea | Urea | Electrolyser - dedicated VRES + H2 storage - geological + ammonia synthesis | Standard | North America | H2 storage | H2 storage - geological |  | GJ/t | 1 | GJ/tUrea | 0 | 7.1495 | 7.1454 | 7.1413 | 7.1372 | 7.1331 | 7.1289 | 7.0949 | 7.0609 | 7.0268 | 6.9928 | 6.9588 | 6.9493 | 6.9398 | 6.9303 | 6.9208 | 6.9113 | 6.9207 | 6.9301 | 6.9394 | 6.9488 | 6.9582 | 6.9604 | 6.9626 | 6.9648 | 6.967 | 6.9692 | 6.9723 | 6.9754 | 6.9785 | 6.9816 | 6.9847
| 1 | Urea | Urea | Electrolyser - dedicated VRES + H2 storage - geological + ammonia synthesis | Standard | Russia | H2 storage | H2 storage - geological |  | GJ/t | 1 | GJ/tUrea | 0 | 9.299 | 9.2773 | 9.2557 | 9.2341 | 9.2125 | 9.1909 | 9.1871 | 9.1833 | 9.1795 | 9.1758 | 9.172 | 9.1668 | 9.1617 | 9.1565 | 9.1513 | 9.1462 | 9.1411 | 9.136 | 9.1309 | 9.1257 | 9.1206 | 9.1214 | 9.1222 | 9.123 | 9.1238 | 9.1246 | 9.1213 | 9.118 | 9.1147 | 9.1113 | 9.108
| 1 | Urea | Urea | Electrolyser - dedicated VRES + H2 storage - geological + ammonia synthesis | Standard | Europe | H2 storage | H2 storage - geological |  | GJ/t | 1 | GJ/tUrea | 0 | 8.6531 | 8.6233 | 8.5935 | 8.5638 | 8.534 | 8.5042 | 8.4965 | 8.4887 | 8.4809 | 8.4731 | 8.4653 | 8.4581 | 8.4509 | 8.4437 | 8.4365 | 8.4293 | 8.4248 | 8.4203 | 8.4158 | 8.4113 | 8.4068 | 8.4082 | 8.4096 | 8.411 | 8.4124 | 8.4137 | 8.4096 | 8.4055 | 8.4014 | 8.3972 | 8.3931
| 1 | Urea | Urea | Electrolyser - dedicated VRES + H2 storage - geological + ammonia synthesis | Standard | India | H2 storage | H2 storage - geological |  | GJ/t | 1 | GJ/tUrea | 0 | 8.5178 | 8.5039 | 8.49 | 8.4761 | 8.4622 | 8.4483 | 8.4344 | 8.4205 | 8.4066 | 8.3927 | 8.3788 | 8.3767 | 8.3745 | 8.3724 | 8.3702 | 8.3681 | 8.3659 | 8.3637 | 8.3616 | 8.3594 | 8.3573 | 8.3551 | 8.353 | 8.3508 | 8.3486 | 8.3465 | 8.3443 | 8.3422 | 8.34 | 8.3379 | 8.3357
| 1 | Urea | Urea | Electrolyser - dedicated VRES + H2 storage - geological + ammonia synthesis | Standard | Middle East | H2 storage | H2 storage - geological |  | GJ/t | 1 | GJ/tUrea | 0 | 8.5178 | 8.5039 | 8.49 | 8.4761 | 8.4622 | 8.4483 | 8.4344 | 8.4205 | 8.4066 | 8.3927 | 8.3788 | 8.3767 | 8.3745 | 8.3724 | 8.3702 | 8.3681 | 8.3659 | 8.3637 | 8.3616 | 8.3594 | 8.3573 | 8.3551 | 8.353 | 8.3508 | 8.3486 | 8.3465 | 8.3443 | 8.3422 | 8.34 | 8.3379 | 8.3357
| 1 | Urea | Urea | Electrolyser - dedicated VRES + H2 storage - geological + ammonia synthesis | Standard | Africa | H2 storage | H2 storage - geological |  | GJ/t | 1 | GJ/tUrea | 0 | 8.5178 | 8.5039 | 8.49 | 8.4761 | 8.4622 | 8.4483 | 8.4344 | 8.4205 | 8.4066 | 8.3927 | 8.3788 | 8.3767 | 8.3745 | 8.3724 | 8.3702 | 8.3681 | 8.3659 | 8.3637 | 8.3616 | 8.3594 | 8.3573 | 8.3551 | 8.353 | 8.3508 | 8.3486 | 8.3465 | 8.3443 | 8.3422 | 8.34 | 8.3379 | 8.3357
| 1 | Urea | Urea | Electrolyser - dedicated VRES + H2 storage - geological + ammonia synthesis | Standard | Latin America | H2 storage | H2 storage - geological |  | GJ/t | 1 | GJ/tUrea | 0 | 8.5178 | 8.5039 | 8.49 | 8.4761 | 8.4622 | 8.4483 | 8.4344 | 8.4205 | 8.4066 | 8.3927 | 8.3788 | 8.3767 | 8.3745 | 8.3724 | 8.3702 | 8.3681 | 8.3659 | 8.3637 | 8.3616 | 8.3594 | 8.3573 | 8.3551 | 8.353 | 8.3508 | 8.3486 | 8.3465 | 8.3443 | 8.3422 | 8.34 | 8.3379 | 8.3357
| 1 | Urea | Urea | Electrolyser - dedicated VRES + H2 storage - geological + ammonia synthesis | Standard | Oceania | H2 storage | H2 storage - geological |  | GJ/t | 1 | GJ/tUrea | 0 | 8.5178 | 8.5039 | 8.49 | 8.4761 | 8.4622 | 8.4483 | 8.4344 | 8.4205 | 8.4066 | 8.3927 | 8.3788 | 8.3767 | 8.3745 | 8.3724 | 8.3702 | 8.3681 | 8.3659 | 8.3637 | 8.3616 | 8.3594 | 8.3573 | 8.3551 | 8.353 | 8.3508 | 8.3486 | 8.3465 | 8.3443 | 8.3422 | 8.34 | 8.3379 | 8.3357
| 1 | Urea | Urea | Electrolyser - dedicated VRES + H2 storage - geological + ammonia synthesis | Standard | LCPR1 | H2 storage | H2 storage - geological |  | GJ/t | 1 | GJ/tUrea | 0 | 9.1947 | 9.1857 | 9.1767 | 9.1677 | 9.1587 | 9.1498 | 9.1408 | 9.1318 | 9.1228 | 9.1138 | 9.1048 | 9.1048 | 9.1048 | 9.1048 | 9.1048 | 9.1048 | 9.1048 | 9.1048 | 9.1048 | 9.1048 | 9.1048 | 9.1048 | 9.1048 | 9.1048 | 9.1048 | 9.1048 | 9.1048 | 9.1048 | 9.1048 | 9.1048 | 9.1048
| 1 | Urea | Urea | Electrolyser - dedicated VRES + H2 storage - geological + ammonia synthesis | Standard | LCPR2 | H2 storage | H2 storage - geological |  | GJ/t | 1 | GJ/tUrea | 0 | 9.1947 | 9.1857 | 9.1767 | 9.1677 | 9.1587 | 9.1498 | 9.1408 | 9.1318 | 9.1228 | 9.1138 | 9.1048 | 9.1048 | 9.1048 | 9.1048 | 9.1048 | 9.1048 | 9.1048 | 9.1048 | 9.1048 | 9.1048 | 9.1048 | 9.1048 | 9.1048 | 9.1048 | 9.1048 | 9.1048 | 9.1048 | 9.1048 | 9.1048 | 9.1048 | 9.1048
| 1 | Urea | Urea | Electrolyser - dedicated VRES + H2 storage - geological + ammonia synthesis | Standard | LCPR3 | H2 storage | H2 storage - geological |  | GJ/t | 1 | GJ/tUrea | 0 | 9.1947 | 9.1857 | 9.1767 | 9.1677 | 9.1587 | 9.1498 | 9.1408 | 9.1318 | 9.1228 | 9.1138 | 9.1048 | 9.1048 | 9.1048 | 9.1048 | 9.1048 | 9.1048 | 9.1048 | 9.1048 | 9.1048 | 9.1048 | 9.1048 | 9.1048 | 9.1048 | 9.1048 | 9.1048 | 9.1048 | 9.1048 | 9.1048 | 9.1048 | 9.1048 | 9.1048
| 1 | Urea | Urea | Electrolyser - dedicated VRES + H2 storage - geological + ammonia synthesis | Standard | LCPR4 | H2 storage | H2 storage - geological |  | GJ/t | 1 | GJ/tUrea | 0 | 9.1947 | 9.1857 | 9.1767 | 9.1677 | 9.1587 | 9.1498 | 9.1408 | 9.1318 | 9.1228 | 9.1138 | 9.1048 | 9.1048 | 9.1048 | 9.1048 | 9.1048 | 9.1048 | 9.1048 | 9.1048 | 9.1048 | 9.1048 | 9.1048 | 9.1048 | 9.1048 | 9.1048 | 9.1048 | 9.1048 | 9.1048 | 9.1048 | 9.1048 | 9.1048 | 9.1048
| 1 | Urea | Urea | Electrolyser - dedicated VRES + H2 storage - geological + ammonia synthesis | Standard |  | Energy | Steam |  | GJ/t | 1 | GJ/tUrea | 0 | 1.2948 | 1.2948 | 1.2948 | 1.2948 | 1.2948 | 1.2948 | 1.2948 | 1.2948 | 1.2948 | 1.2948 | 1.2948 | 1.2948 | 1.2948 | 1.2948 | 1.2948 | 1.2948 | 1.2948 | 1.2948 | 1.2948 | 1.2948 | 1.2948 | 1.2948 | 1.2948 | 1.2948 | 1.2948 | 1.2948 | 1.2948 | 1.2948 | 1.2948 | 1.2948 | 1.2948
| 1 | Urea | Urea | Electrolyser - dedicated VRES + H2 storage - geological + ammonia synthesis | Standard |  | Raw material | CO2 |  | tCO2 /t | 1 | tCO2 /tUrea | 0 | 0.73211 | 0.73211 | 0.73211 | 0.73211 | 0.73211 | 0.73211 | 0.73211 | 0.73211 | 0.73211 | 0.73211 | 0.73211 | 0.73211 | 0.73211 | 0.73211 | 0.73211 | 0.73211 | 0.73211 | 0.73211 | 0.73211 | 0.73211 | 0.73211 | 0.73211 | 0.73211 | 0.73211 | 0.73211 | 0.73211 | 0.73211 | 0.73211 | 0.73211 | 0.73211 | 0.73211
| 1 | Urea | Urea | Electrolyser - dedicated VRES + H2 storage - pipeline + ammonia synthesis | Standard |  | CF | Capacity factor |  | % | 0 | % | 0.95 | 0 | 0 | 0 | 0 | 0 | 0 | 0 | 0 | 0 | 0 | 0 | 0 | 0 | 0 | 0 | 0 | 0 | 0 | 0 | 0 | 0 | 0 | 0 | 0 | 0 | 0 | 0 | 0 | 0 | 0 | 0
| 1 | Urea | Urea | Electrolyser - dedicated VRES + H2 storage - pipeline + ammonia synthesis | Standard |  | WACC | Real WACC​ |  | %​ | 0 | %​ | 0.06 | 0 | 0 | 0 | 0 | 0 | 0 | 0 | 0 | 0 | 0 | 0 | 0 | 0 | 0 | 0 | 0 | 0 | 0 | 0 | 0 | 0 | 0 | 0 | 0 | 0 | 0 | 0 | 0 | 0 | 0 | 0
| 1 | Urea | Urea | Electrolyser - dedicated VRES + H2 storage - pipeline + ammonia synthesis | Standard |  | Plant capacity | Average plant capacity |  | t/day | 0 | t/day | 2500 | 0 | 0 | 0 | 0 | 0 | 0 | 0 | 0 | 0 | 0 | 0 | 0 | 0 | 0 | 0 | 0 | 0 | 0 | 0 | 0 | 0 | 0 | 0 | 0 | 0 | 0 | 0 | 0 | 0 | 0 | 0
| 1 | Urea | Urea | Electrolyser - dedicated VRES + H2 storage - pipeline + ammonia synthesis | Standard |  | Lifetime | Lifetime |  | years | 0 | years | 30 | 0 | 0 | 0 | 0 | 0 | 0 | 0 | 0 | 0 | 0 | 0 | 0 | 0 | 0 | 0 | 0 | 0 | 0 | 0 | 0 | 0 | 0 | 0 | 0 | 0 | 0 | 0 | 0 | 0 | 0 | 0
| 1 | Urea | Urea | Electrolyser - dedicated VRES + H2 storage - pipeline + ammonia synthesis | Standard |  | TRL | Current TRL​ |  | TRL#_2022 | 0 | TRL#_2022 | 8 | 0 | 0 | 0 | 0 | 0 | 0 | 0 | 0 | 0 | 0 | 0 | 0 | 0 | 0 | 0 | 0 | 0 | 0 | 0 | 0 | 0 | 0 | 0 | 0 | 0 | 0 | 0 | 0 | 0 | 0 | 0
| 1 | Urea | Urea | Electrolyser - dedicated VRES + H2 storage - pipeline + ammonia synthesis | Standard |  | TRL | Expected maturity (TRL>=8)​ |  | TRL8_year | 0 | TRL8_year | 2025 | 0 | 0 | 0 | 0 | 0 | 0 | 0 | 0 | 0 | 0 | 0 | 0 | 0 | 0 | 0 | 0 | 0 | 0 | 0 | 0 | 0 | 0 | 0 | 0 | 0 | 0 | 0 | 0 | 0 | 0 | 0
| 1 | Urea | Urea | Electrolyser - dedicated VRES + H2 storage - pipeline + ammonia synthesis | Standard |  | Classification | Technology classification |  | Tech_class | 0 | Tech_class | End-state | 0 | 0 | 0 | 0 | 0 | 0 | 0 | 0 | 0 | 0 | 0 | 0 | 0 | 0 | 0 | 0 | 0 | 0 | 0 | 0 | 0 | 0 | 0 | 0 | 0 | 0 | 0 | 0 | 0 | 0 | 0
| 1 | Urea | Urea | Electrolyser - dedicated VRES + H2 storage - pipeline + ammonia synthesis |  | China | Capex | Greenfield Capex |  | total USD/tpA | 1 | total USD/tpAUrea | 0 | 1485.8853 | 1417.7846 | 1358.3713 | 1306.603 | 1261.5804 | 1222.5251 | 1188.7605 | 1159.6934 | 1134.7956 | 1113.5865 | 1095.6175 | 1089.5526 | 1088.5701 | 1087.5913 | 1086.6162 | 1085.6448 | 1084.6771 | 1083.7131 | 1082.7527 | 1081.7959 | 1080.8427 | 1079.8932 | 1078.9471 | 1078.0046 | 1077.0657 | 1076.1302 | 1075.1982 | 1074.2697 | 1073.3446 | 1072.4229 | 1071.5046
| 1 | Urea | Urea | Electrolyser - dedicated VRES + H2 storage - pipeline + ammonia synthesis |  | Rest of Asia | Capex | Greenfield Capex |  | total USD/tpA | 1 | total USD/tpAUrea | 0 | 2665.0167 | 2393.7195 | 2166.2339 | 1975.6994 | 1816.3764 | 1683.4505 | 1572.8705 | 1481.2109 | 1405.5528 | 1343.3828 | 1292.5122 | 1254.6059 | 1223.6751 | 1198.4517 | 1177.8321 | 1160.8829 | 1146.836 | 1135.0756 | 1125.1169 | 1116.5834 | 1109.1845 | 1102.6963 | 1096.9459 | 1091.7993 | 1087.1521 | 1084.3948 | 1083.4549 | 1082.518 | 1081.5841 | 1080.6531 | 1079.7251
| 1 | Urea | Urea | Electrolyser - dedicated VRES + H2 storage - pipeline + ammonia synthesis |  | North America | Capex | Greenfield Capex |  | total USD/tpA | 1 | total USD/tpAUrea | 0 | 2199.1098 | 2009.578 | 1849.2911 | 1713.919 | 1599.808 | 1503.8665 | 1420.4217 | 1351.1397 | 1293.8667 | 1246.7424 | 1208.1407 | 1178.8895 | 1155.0216 | 1135.5571 | 1119.6438 | 1106.5611 | 1096.3499 | 1087.836 | 1080.6611 | 1074.5457 | 1069.2737 | 1064.4801 | 1060.2457 | 1056.4685 | 1053.0688 | 1051.1482 | 1050.6802 | 1050.2116 | 1049.7425 | 1049.2728 | 1048.8025
| 1 | Urea | Urea | Electrolyser - dedicated VRES + H2 storage - pipeline + ammonia synthesis |  | Russia | Capex | Greenfield Capex |  | total USD/tpA | 1 | total USD/tpAUrea | 0 | 3219.9271 | 2864.4793 | 2566.0424 | 2315.7648 | 2106.2299 | 1931.2078 | 1790.9366 | 1673.9249 | 1576.7856 | 1496.5669 | 1430.6618 | 1378.3795 | 1335.7189 | 1300.9289 | 1272.4869 | 1249.1046 | 1229.729 | 1213.5042 | 1199.7622 | 1187.9841 | 1177.7693 | 1169.3116 | 1161.8383 | 1155.1699 | 1149.1662 | 1145.76 | 1144.549 | 1143.3408 | 1142.1354 | 1140.9329 | 1139.7331
| 1 | Urea | Urea | Electrolyser - dedicated VRES + H2 storage - pipeline + ammonia synthesis |  | Europe | Capex | Greenfield Capex |  | total USD/tpA | 1 | total USD/tpAUrea | 0 | 2774.5486 | 2486.7384 | 2245.3128 | 2043.0268 | 1873.8164 | 1732.5926 | 1619.4182 | 1525.0768 | 1446.8071 | 1382.206 | 1329.1544 | 1287.3087 | 1253.1646 | 1225.3192 | 1202.5528 | 1183.8343 | 1168.5004 | 1155.667 | 1144.8043 | 1135.5002 | 1127.437 | 1120.6894 | 1114.7282 | 1109.4101 | 1104.6231 | 1101.9148 | 1100.9466 | 1099.9808 | 1099.0171 | 1098.0557 | 1097.0964
| 1 | Urea | Urea | Electrolyser - dedicated VRES + H2 storage - pipeline + ammonia synthesis |  | India | Capex | Greenfield Capex |  | total USD/tpA | 1 | total USD/tpAUrea | 0 | 2702.3284 | 2433.1289 | 2206.1733 | 2015.0774 | 1854.469 | 1719.8162 | 1607.2831 | 1513.6056 | 1435.983 | 1371.9842 | 1319.472 | 1279.1415 | 1246.2307 | 1219.3973 | 1197.4706 | 1179.4587 | 1164.5441 | 1152.0706 | 1141.5212 | 1132.4938 | 1124.6779 | 1117.8343 | 1111.778 | 1106.366 | 1101.4861 | 1098.6559 | 1097.8023 | 1096.9497 | 1096.0982 | 1095.2476 | 1094.3981
| 1 | Urea | Urea | Electrolyser - dedicated VRES + H2 storage - pipeline + ammonia synthesis |  | Middle East | Capex | Greenfield Capex |  | total USD/tpA | 1 | total USD/tpAUrea | 0 | 2702.3284 | 2433.1289 | 2206.1733 | 2015.0774 | 1854.469 | 1719.8162 | 1607.2831 | 1513.6056 | 1435.983 | 1371.9842 | 1319.472 | 1279.1415 | 1246.2307 | 1219.3973 | 1197.4706 | 1179.4587 | 1164.5441 | 1152.0706 | 1141.5212 | 1132.4938 | 1124.6779 | 1117.8343 | 1111.778 | 1106.366 | 1101.4861 | 1098.6559 | 1097.8023 | 1096.9497 | 1096.0982 | 1095.2476 | 1094.3981
| 1 | Urea | Urea | Electrolyser - dedicated VRES + H2 storage - pipeline + ammonia synthesis |  | Africa | Capex | Greenfield Capex |  | total USD/tpA | 1 | total USD/tpAUrea | 0 | 2702.3284 | 2433.1289 | 2206.1733 | 2015.0774 | 1854.469 | 1719.8162 | 1607.2831 | 1513.6056 | 1435.983 | 1371.9842 | 1319.472 | 1279.1415 | 1246.2307 | 1219.3973 | 1197.4706 | 1179.4587 | 1164.5441 | 1152.0706 | 1141.5212 | 1132.4938 | 1124.6779 | 1117.8343 | 1111.778 | 1106.366 | 1101.4861 | 1098.6559 | 1097.8023 | 1096.9497 | 1096.0982 | 1095.2476 | 1094.3981
| 1 | Urea | Urea | Electrolyser - dedicated VRES + H2 storage - pipeline + ammonia synthesis |  | Latin America | Capex | Greenfield Capex |  | total USD/tpA | 1 | total USD/tpAUrea | 0 | 2702.3284 | 2433.1289 | 2206.1733 | 2015.0774 | 1854.469 | 1719.8162 | 1607.2831 | 1513.6056 | 1435.983 | 1371.9842 | 1319.472 | 1279.1415 | 1246.2307 | 1219.3973 | 1197.4706 | 1179.4587 | 1164.5441 | 1152.0706 | 1141.5212 | 1132.4938 | 1124.6779 | 1117.8343 | 1111.778 | 1106.366 | 1101.4861 | 1098.6559 | 1097.8023 | 1096.9497 | 1096.0982 | 1095.2476 | 1094.3981
| 1 | Urea | Urea | Electrolyser - dedicated VRES + H2 storage - pipeline + ammonia synthesis |  | Oceania | Capex | Greenfield Capex |  | total USD/tpA | 1 | total USD/tpAUrea | 0 | 2702.3284 | 2433.1289 | 2206.1733 | 2015.0774 | 1854.469 | 1719.8162 | 1607.2831 | 1513.6056 | 1435.983 | 1371.9842 | 1319.472 | 1279.1415 | 1246.2307 | 1219.3973 | 1197.4706 | 1179.4587 | 1164.5441 | 1152.0706 | 1141.5212 | 1132.4938 | 1124.6779 | 1117.8343 | 1111.778 | 1106.366 | 1101.4861 | 1098.6559 | 1097.8023 | 1096.9497 | 1096.0982 | 1095.2476 | 1094.3981
| 1 | Urea | Urea | Electrolyser - dedicated VRES + H2 storage - pipeline + ammonia synthesis |  | LCPR1 | Capex | Greenfield Capex |  | total USD/tpA | 1 | total USD/tpAUrea | 0 | 3134.0414 | 2800.8952 | 2519.8076 | 2282.9512 | 2083.7353 | 1916.5952 | 1776.8174 | 1660.3875 | 1563.8577 | 1484.2317 | 1418.8716 | 1368.6227 | 1327.6175 | 1294.1885 | 1266.8798 | 1244.4561 | 1225.8987 | 1210.3892 | 1197.2825 | 1186.0765 | 1176.3835 | 1167.9045 | 1160.4086 | 1153.7167 | 1147.6889 | 1144.2439 | 1143.2941 | 1142.3444 | 1141.3947 | 1140.445 | 1139.4953
| 1 | Urea | Urea | Electrolyser - dedicated VRES + H2 storage - pipeline + ammonia synthesis |  | LCPR2 | Capex | Greenfield Capex |  | total USD/tpA | 1 | total USD/tpAUrea | 0 | 3134.0414 | 2800.8952 | 2519.8076 | 2282.9512 | 2083.7353 | 1916.5952 | 1776.8174 | 1660.3875 | 1563.8577 | 1484.2317 | 1418.8716 | 1368.6227 | 1327.6175 | 1294.1885 | 1266.8798 | 1244.4561 | 1225.8987 | 1210.3892 | 1197.2825 | 1186.0765 | 1176.3835 | 1167.9045 | 1160.4086 | 1153.7167 | 1147.6889 | 1144.2439 | 1143.2941 | 1142.3444 | 1141.3947 | 1140.445 | 1139.4953
| 1 | Urea | Urea | Electrolyser - dedicated VRES + H2 storage - pipeline + ammonia synthesis |  | LCPR3 | Capex | Greenfield Capex |  | total USD/tpA | 1 | total USD/tpAUrea | 0 | 3134.0414 | 2800.8952 | 2519.8076 | 2282.9512 | 2083.7353 | 1916.5952 | 1776.8174 | 1660.3875 | 1563.8577 | 1484.2317 | 1418.8716 | 1368.6227 | 1327.6175 | 1294.1885 | 1266.8798 | 1244.4561 | 1225.8987 | 1210.3892 | 1197.2825 | 1186.0765 | 1176.3835 | 1167.9045 | 1160.4086 | 1153.7167 | 1147.6889 | 1144.2439 | 1143.2941 | 1142.3444 | 1141.3947 | 1140.445 | 1139.4953
| 1 | Urea | Urea | Electrolyser - dedicated VRES + H2 storage - pipeline + ammonia synthesis |  | LCPR4 | Capex | Greenfield Capex |  | total USD/tpA | 1 | total USD/tpAUrea | 0 | 3134.0414 | 2800.8952 | 2519.8076 | 2282.9512 | 2083.7353 | 1916.5952 | 1776.8174 | 1660.3875 | 1563.8577 | 1484.2317 | 1418.8716 | 1368.6227 | 1327.6175 | 1294.1885 | 1266.8798 | 1244.4561 | 1225.8987 | 1210.3892 | 1197.2825 | 1186.0765 | 1176.3835 | 1167.9045 | 1160.4086 | 1153.7167 | 1147.6889 | 1144.2439 | 1143.2941 | 1142.3444 | 1141.3947 | 1140.445 | 1139.4953
| 1 | Urea | Urea | Electrolyser - dedicated VRES + H2 storage - pipeline + ammonia synthesis |  | China | Opex | Fixed Opex |  | USD/tpA | 1 | USD/tpAUrea | 0 | 43.4606 | 42.1667 | 41.0378 | 40.0542 | 39.1988 | 38.4567 | 37.8152 | 37.2629 | 36.7899 | 36.3869 | 36.0455 | 35.9303 | 35.9116 | 35.893 | 35.8745 | 35.856 | 35.8376 | 35.8193 | 35.8011 | 35.7829 | 35.7648 | 35.7467 | 35.7288 | 35.7108 | 35.693 | 35.6752 | 35.6575 | 35.6399 | 35.6223 | 35.6048 | 35.5873
| 1 | Urea | Urea | Electrolyser - dedicated VRES + H2 storage - pipeline + ammonia synthesis |  | Rest of Asia | Opex | Fixed Opex |  | USD/tpA | 1 | USD/tpAUrea | 0 | 65.8641 | 60.7094 | 56.3872 | 52.767 | 49.7399 | 47.2143 | 45.1133 | 43.3718 | 41.9343 | 40.753 | 39.7865 | 39.0663 | 38.4786 | 37.9993 | 37.6076 | 37.2855 | 37.0186 | 36.7952 | 36.606 | 36.4438 | 36.3033 | 36.18 | 36.0707 | 35.9729 | 35.8846 | 35.8323 | 35.8144 | 35.7966 | 35.7789 | 35.7612 | 35.7435
| 1 | Urea | Urea | Electrolyser - dedicated VRES + H2 storage - pipeline + ammonia synthesis |  | North America | Opex | Fixed Opex |  | USD/tpA | 1 | USD/tpAUrea | 0 | 57.0118 | 53.4107 | 50.3653 | 47.7932 | 45.6251 | 43.8022 | 42.2168 | 40.9004 | 39.8122 | 38.9169 | 38.1834 | 37.6277 | 37.1742 | 36.8043 | 36.502 | 36.2534 | 36.0594 | 35.8976 | 35.7613 | 35.6451 | 35.545 | 35.4539 | 35.3734 | 35.3017 | 35.2371 | 35.2006 | 35.1917 | 35.1828 | 35.1739 | 35.1649 | 35.156
| 1 | Urea | Urea | Electrolyser - dedicated VRES + H2 storage - pipeline + ammonia synthesis |  | Russia | Opex | Fixed Opex |  | USD/tpA | 1 | USD/tpAUrea | 0 | 76.4074 | 69.6539 | 63.9836 | 59.2283 | 55.2471 | 51.9217 | 49.2566 | 47.0333 | 45.1877 | 43.6635 | 42.4113 | 41.418 | 40.6074 | 39.9464 | 39.406 | 38.9617 | 38.5936 | 38.2853 | 38.0242 | 37.8005 | 37.6064 | 37.4457 | 37.3037 | 37.177 | 37.0629 | 36.9982 | 36.9752 | 36.9522 | 36.9293 | 36.9065 | 36.8837
| 1 | Urea | Urea | Electrolyser - dedicated VRES + H2 storage - pipeline + ammonia synthesis |  | Europe | Opex | Fixed Opex |  | USD/tpA | 1 | USD/tpAUrea | 0 | 67.9452 | 62.4768 | 57.8897 | 54.0463 | 50.8313 | 48.148 | 45.9977 | 44.2052 | 42.7181 | 41.4907 | 40.4827 | 39.6876 | 39.0389 | 38.5098 | 38.0773 | 37.7216 | 37.4303 | 37.1864 | 36.98 | 36.8033 | 36.6501 | 36.5219 | 36.4086 | 36.3075 | 36.2166 | 36.1651 | 36.1467 | 36.1284 | 36.1101 | 36.0918 | 36.0736
| 1 | Urea | Urea | Electrolyser - dedicated VRES + H2 storage - pipeline + ammonia synthesis |  | India | Opex | Fixed Opex |  | USD/tpA | 1 | USD/tpAUrea | 0 | 66.573 | 61.4582 | 57.146 | 53.5152 | 50.4637 | 47.9053 | 45.7671 | 43.9873 | 42.5124 | 41.2965 | 40.2987 | 39.5324 | 38.9071 | 38.3973 | 37.9807 | 37.6385 | 37.3551 | 37.1181 | 36.9177 | 36.7461 | 36.5976 | 36.4676 | 36.3525 | 36.2497 | 36.157 | 36.1032 | 36.087 | 36.0708 | 36.0546 | 36.0385 | 36.0223
| 1 | Urea | Urea | Electrolyser - dedicated VRES + H2 storage - pipeline + ammonia synthesis |  | Middle East | Opex | Fixed Opex |  | USD/tpA | 1 | USD/tpAUrea | 0 | 66.573 | 61.4582 | 57.146 | 53.5152 | 50.4637 | 47.9053 | 45.7671 | 43.9873 | 42.5124 | 41.2965 | 40.2987 | 39.5324 | 38.9071 | 38.3973 | 37.9807 | 37.6385 | 37.3551 | 37.1181 | 36.9177 | 36.7461 | 36.5976 | 36.4676 | 36.3525 | 36.2497 | 36.157 | 36.1032 | 36.087 | 36.0708 | 36.0546 | 36.0385 | 36.0223
| 1 | Urea | Urea | Electrolyser - dedicated VRES + H2 storage - pipeline + ammonia synthesis |  | Africa | Opex | Fixed Opex |  | USD/tpA | 1 | USD/tpAUrea | 0 | 66.573 | 61.4582 | 57.146 | 53.5152 | 50.4637 | 47.9053 | 45.7671 | 43.9873 | 42.5124 | 41.2965 | 40.2987 | 39.5324 | 38.9071 | 38.3973 | 37.9807 | 37.6385 | 37.3551 | 37.1181 | 36.9177 | 36.7461 | 36.5976 | 36.4676 | 36.3525 | 36.2497 | 36.157 | 36.1032 | 36.087 | 36.0708 | 36.0546 | 36.0385 | 36.0223
| 1 | Urea | Urea | Electrolyser - dedicated VRES + H2 storage - pipeline + ammonia synthesis |  | Latin America | Opex | Fixed Opex |  | USD/tpA | 1 | USD/tpAUrea | 0 | 66.573 | 61.4582 | 57.146 | 53.5152 | 50.4637 | 47.9053 | 45.7671 | 43.9873 | 42.5124 | 41.2965 | 40.2987 | 39.5324 | 38.9071 | 38.3973 | 37.9807 | 37.6385 | 37.3551 | 37.1181 | 36.9177 | 36.7461 | 36.5976 | 36.4676 | 36.3525 | 36.2497 | 36.157 | 36.1032 | 36.087 | 36.0708 | 36.0546 | 36.0385 | 36.0223
| 1 | Urea | Urea | Electrolyser - dedicated VRES + H2 storage - pipeline + ammonia synthesis |  | Oceania | Opex | Fixed Opex |  | USD/tpA | 1 | USD/tpAUrea | 0 | 66.573 | 61.4582 | 57.146 | 53.5152 | 50.4637 | 47.9053 | 45.7671 | 43.9873 | 42.5124 | 41.2965 | 40.2987 | 39.5324 | 38.9071 | 38.3973 | 37.9807 | 37.6385 | 37.3551 | 37.1181 | 36.9177 | 36.7461 | 36.5976 | 36.4676 | 36.3525 | 36.2497 | 36.157 | 36.1032 | 36.087 | 36.0708 | 36.0546 | 36.0385 | 36.0223
| 1 | Urea | Urea | Electrolyser - dedicated VRES + H2 storage - pipeline + ammonia synthesis |  | LCPR1 | Opex | Fixed Opex |  | USD/tpA | 1 | USD/tpAUrea | 0 | 74.7755 | 68.4458 | 63.1051 | 58.6048 | 54.8197 | 51.6441 | 48.9883 | 46.7761 | 44.9421 | 43.4292 | 42.1873 | 41.2326 | 40.4535 | 39.8183 | 39.2995 | 38.8734 | 38.5208 | 38.2262 | 37.9771 | 37.7642 | 37.58 | 37.4189 | 37.2765 | 37.1494 | 37.0348 | 36.9694 | 36.9513 | 36.9333 | 36.9153 | 36.8972 | 36.8792
| 1 | Urea | Urea | Electrolyser - dedicated VRES + H2 storage - pipeline + ammonia synthesis |  | LCPR2 | Opex | Fixed Opex |  | USD/tpA | 1 | USD/tpAUrea | 0 | 74.7755 | 68.4458 | 63.1051 | 58.6048 | 54.8197 | 51.6441 | 48.9883 | 46.7761 | 44.9421 | 43.4292 | 42.1873 | 41.2326 | 40.4535 | 39.8183 | 39.2995 | 38.8734 | 38.5208 | 38.2262 | 37.9771 | 37.7642 | 37.58 | 37.4189 | 37.2765 | 37.1494 | 37.0348 | 36.9694 | 36.9513 | 36.9333 | 36.9153 | 36.8972 | 36.8792
| 1 | Urea | Urea | Electrolyser - dedicated VRES + H2 storage - pipeline + ammonia synthesis |  | LCPR3 | Opex | Fixed Opex |  | USD/tpA | 1 | USD/tpAUrea | 0 | 74.7755 | 68.4458 | 63.1051 | 58.6048 | 54.8197 | 51.6441 | 48.9883 | 46.7761 | 44.9421 | 43.4292 | 42.1873 | 41.2326 | 40.4535 | 39.8183 | 39.2995 | 38.8734 | 38.5208 | 38.2262 | 37.9771 | 37.7642 | 37.58 | 37.4189 | 37.2765 | 37.1494 | 37.0348 | 36.9694 | 36.9513 | 36.9333 | 36.9153 | 36.8972 | 36.8792
| 1 | Urea | Urea | Electrolyser - dedicated VRES + H2 storage - pipeline + ammonia synthesis |  | LCPR4 | Opex | Fixed Opex |  | USD/tpA | 1 | USD/tpAUrea | 0 | 74.7755 | 68.4458 | 63.1051 | 58.6048 | 54.8197 | 51.6441 | 48.9883 | 46.7761 | 44.9421 | 43.4292 | 42.1873 | 41.2326 | 40.4535 | 39.8183 | 39.2995 | 38.8734 | 38.5208 | 38.2262 | 37.9771 | 37.7642 | 37.58 | 37.4189 | 37.2765 | 37.1494 | 37.0348 | 36.9694 | 36.9513 | 36.9333 | 36.9153 | 36.8972 | 36.8792
| 1 | Urea | Urea | Electrolyser - dedicated VRES + H2 storage - pipeline + ammonia synthesis | Standard |  | Energy | Electricity - PPA |  | GJ/t | 1 | GJ/tUrea | 0 | 1.7075 | 1.7075 | 1.7075 | 1.7075 | 1.7075 | 1.7075 | 1.7075 | 1.7075 | 1.7075 | 1.7075 | 1.7075 | 1.7075 | 1.7075 | 1.7075 | 1.7075 | 1.7075 | 1.7075 | 1.7075 | 1.7075 | 1.7075 | 1.7075 | 1.7075 | 1.7075 | 1.7075 | 1.7075 | 1.7075 | 1.7075 | 1.7075 | 1.7075 | 1.7075 | 1.7075
| 1 | Urea | Urea | Electrolyser - dedicated VRES + H2 storage - pipeline + ammonia synthesis | Standard |  | Energy | Electricity - on site VREs |  | GJ/t | 1 | GJ/tUrea | 0 | 19.0483 | 18.9045 | 18.7607 | 18.617 | 18.4732 | 18.3295 | 18.1857 | 18.0419 | 17.8982 | 17.7544 | 17.6106 | 17.5388 | 17.4669 | 17.395 | 17.3231 | 17.2512 | 17.1794 | 17.1075 | 17.0356 | 16.9637 | 16.8918 | 16.82 | 16.7481 | 16.6762 | 16.6043 | 16.5324 | 16.4606 | 16.3887 | 16.3168 | 16.2449 | 16.173
| 1 | Urea | Urea | Electrolyser - dedicated VRES + H2 storage - pipeline + ammonia synthesis | Standard | China | H2 storage | H2 storage - pipeline |  | GJ/t | 1 | GJ/tUrea | 0 | 8.374 | 8.3285 | 8.283 | 8.2375 | 8.1919 | 8.1464 | 8.1009 | 8.0554 | 8.0099 | 7.9643 | 7.9188 | 7.911 | 7.9032 | 7.8954 | 7.8877 | 7.8799 | 7.8721 | 7.8643 | 7.8565 | 7.8487 | 7.8409 | 7.8331 | 7.8254 | 7.8176 | 7.8098 | 7.802 | 7.7942 | 7.7864 | 7.7786 | 7.7708 | 7.7631
| 1 | Urea | Urea | Electrolyser - dedicated VRES + H2 storage - pipeline + ammonia synthesis | Standard | Rest of Asia | H2 storage | H2 storage - pipeline |  | GJ/t | 1 | GJ/tUrea | 0 | 8.4435 | 8.4106 | 8.3776 | 8.3447 | 8.3117 | 8.2788 | 8.2459 | 8.2129 | 8.18 | 8.147 | 8.1141 | 8.1078 | 8.1015 | 8.0952 | 8.0889 | 8.0826 | 8.0763 | 8.07 | 8.0638 | 8.0575 | 8.0512 | 8.0449 | 8.0386 | 8.0323 | 8.026 | 8.0197 | 8.0134 | 8.0072 | 8.0009 | 7.9946 | 7.9883
| 1 | Urea | Urea | Electrolyser - dedicated VRES + H2 storage - pipeline + ammonia synthesis | Standard | North America | H2 storage | H2 storage - pipeline |  | GJ/t | 1 | GJ/tUrea | 0 | 7.1495 | 7.1454 | 7.1413 | 7.1372 | 7.1331 | 7.1289 | 7.0949 | 7.0609 | 7.0268 | 6.9928 | 6.9588 | 6.9493 | 6.9398 | 6.9303 | 6.9208 | 6.9113 | 6.9207 | 6.9301 | 6.9394 | 6.9488 | 6.9582 | 6.9604 | 6.9626 | 6.9648 | 6.967 | 6.9692 | 6.9723 | 6.9754 | 6.9785 | 6.9816 | 6.9847
| 1 | Urea | Urea | Electrolyser - dedicated VRES + H2 storage - pipeline + ammonia synthesis | Standard | Russia | H2 storage | H2 storage - pipeline |  | GJ/t | 1 | GJ/tUrea | 0 | 9.299 | 9.2773 | 9.2557 | 9.2341 | 9.2125 | 9.1909 | 9.1871 | 9.1833 | 9.1795 | 9.1758 | 9.172 | 9.1668 | 9.1617 | 9.1565 | 9.1513 | 9.1462 | 9.1411 | 9.136 | 9.1309 | 9.1257 | 9.1206 | 9.1214 | 9.1222 | 9.123 | 9.1238 | 9.1246 | 9.1213 | 9.118 | 9.1147 | 9.1113 | 9.108
| 1 | Urea | Urea | Electrolyser - dedicated VRES + H2 storage - pipeline + ammonia synthesis | Standard | Europe | H2 storage | H2 storage - pipeline |  | GJ/t | 1 | GJ/tUrea | 0 | 8.6531 | 8.6233 | 8.5935 | 8.5638 | 8.534 | 8.5042 | 8.4965 | 8.4887 | 8.4809 | 8.4731 | 8.4653 | 8.4581 | 8.4509 | 8.4437 | 8.4365 | 8.4293 | 8.4248 | 8.4203 | 8.4158 | 8.4113 | 8.4068 | 8.4082 | 8.4096 | 8.411 | 8.4124 | 8.4137 | 8.4096 | 8.4055 | 8.4014 | 8.3972 | 8.3931
| 1 | Urea | Urea | Electrolyser - dedicated VRES + H2 storage - pipeline + ammonia synthesis | Standard | India | H2 storage | H2 storage - pipeline |  | GJ/t | 1 | GJ/tUrea | 0 | 8.5178 | 8.5039 | 8.49 | 8.4761 | 8.4622 | 8.4483 | 8.4344 | 8.4205 | 8.4066 | 8.3927 | 8.3788 | 8.3767 | 8.3745 | 8.3724 | 8.3702 | 8.3681 | 8.3659 | 8.3637 | 8.3616 | 8.3594 | 8.3573 | 8.3551 | 8.353 | 8.3508 | 8.3486 | 8.3465 | 8.3443 | 8.3422 | 8.34 | 8.3379 | 8.3357
| 1 | Urea | Urea | Electrolyser - dedicated VRES + H2 storage - pipeline + ammonia synthesis | Standard | Middle East | H2 storage | H2 storage - pipeline |  | GJ/t | 1 | GJ/tUrea | 0 | 8.5178 | 8.5039 | 8.49 | 8.4761 | 8.4622 | 8.4483 | 8.4344 | 8.4205 | 8.4066 | 8.3927 | 8.3788 | 8.3767 | 8.3745 | 8.3724 | 8.3702 | 8.3681 | 8.3659 | 8.3637 | 8.3616 | 8.3594 | 8.3573 | 8.3551 | 8.353 | 8.3508 | 8.3486 | 8.3465 | 8.3443 | 8.3422 | 8.34 | 8.3379 | 8.3357
| 1 | Urea | Urea | Electrolyser - dedicated VRES + H2 storage - pipeline + ammonia synthesis | Standard | Africa | H2 storage | H2 storage - pipeline |  | GJ/t | 1 | GJ/tUrea | 0 | 8.5178 | 8.5039 | 8.49 | 8.4761 | 8.4622 | 8.4483 | 8.4344 | 8.4205 | 8.4066 | 8.3927 | 8.3788 | 8.3767 | 8.3745 | 8.3724 | 8.3702 | 8.3681 | 8.3659 | 8.3637 | 8.3616 | 8.3594 | 8.3573 | 8.3551 | 8.353 | 8.3508 | 8.3486 | 8.3465 | 8.3443 | 8.3422 | 8.34 | 8.3379 | 8.3357
| 1 | Urea | Urea | Electrolyser - dedicated VRES + H2 storage - pipeline + ammonia synthesis | Standard | Latin America | H2 storage | H2 storage - pipeline |  | GJ/t | 1 | GJ/tUrea | 0 | 8.5178 | 8.5039 | 8.49 | 8.4761 | 8.4622 | 8.4483 | 8.4344 | 8.4205 | 8.4066 | 8.3927 | 8.3788 | 8.3767 | 8.3745 | 8.3724 | 8.3702 | 8.3681 | 8.3659 | 8.3637 | 8.3616 | 8.3594 | 8.3573 | 8.3551 | 8.353 | 8.3508 | 8.3486 | 8.3465 | 8.3443 | 8.3422 | 8.34 | 8.3379 | 8.3357
| 1 | Urea | Urea | Electrolyser - dedicated VRES + H2 storage - pipeline + ammonia synthesis | Standard | Oceania | H2 storage | H2 storage - pipeline |  | GJ/t | 1 | GJ/tUrea | 0 | 8.5178 | 8.5039 | 8.49 | 8.4761 | 8.4622 | 8.4483 | 8.4344 | 8.4205 | 8.4066 | 8.3927 | 8.3788 | 8.3767 | 8.3745 | 8.3724 | 8.3702 | 8.3681 | 8.3659 | 8.3637 | 8.3616 | 8.3594 | 8.3573 | 8.3551 | 8.353 | 8.3508 | 8.3486 | 8.3465 | 8.3443 | 8.3422 | 8.34 | 8.3379 | 8.3357
| 1 | Urea | Urea | Electrolyser - dedicated VRES + H2 storage - pipeline + ammonia synthesis | Standard | LCPR1 | H2 storage | H2 storage - pipeline |  | GJ/t | 1 | GJ/tUrea | 0 | 9.1947 | 9.1857 | 9.1767 | 9.1677 | 9.1587 | 9.1498 | 9.1408 | 9.1318 | 9.1228 | 9.1138 | 9.1048 | 9.1048 | 9.1048 | 9.1048 | 9.1048 | 9.1048 | 9.1048 | 9.1048 | 9.1048 | 9.1048 | 9.1048 | 9.1048 | 9.1048 | 9.1048 | 9.1048 | 9.1048 | 9.1048 | 9.1048 | 9.1048 | 9.1048 | 9.1048
| 1 | Urea | Urea | Electrolyser - dedicated VRES + H2 storage - pipeline + ammonia synthesis | Standard | LCPR2 | H2 storage | H2 storage - pipeline |  | GJ/t | 1 | GJ/tUrea | 0 | 9.1947 | 9.1857 | 9.1767 | 9.1677 | 9.1587 | 9.1498 | 9.1408 | 9.1318 | 9.1228 | 9.1138 | 9.1048 | 9.1048 | 9.1048 | 9.1048 | 9.1048 | 9.1048 | 9.1048 | 9.1048 | 9.1048 | 9.1048 | 9.1048 | 9.1048 | 9.1048 | 9.1048 | 9.1048 | 9.1048 | 9.1048 | 9.1048 | 9.1048 | 9.1048 | 9.1048
| 1 | Urea | Urea | Electrolyser - dedicated VRES + H2 storage - pipeline + ammonia synthesis | Standard | LCPR3 | H2 storage | H2 storage - pipeline |  | GJ/t | 1 | GJ/tUrea | 0 | 9.1947 | 9.1857 | 9.1767 | 9.1677 | 9.1587 | 9.1498 | 9.1408 | 9.1318 | 9.1228 | 9.1138 | 9.1048 | 9.1048 | 9.1048 | 9.1048 | 9.1048 | 9.1048 | 9.1048 | 9.1048 | 9.1048 | 9.1048 | 9.1048 | 9.1048 | 9.1048 | 9.1048 | 9.1048 | 9.1048 | 9.1048 | 9.1048 | 9.1048 | 9.1048 | 9.1048
| 1 | Urea | Urea | Electrolyser - dedicated VRES + H2 storage - pipeline + ammonia synthesis | Standard | LCPR4 | H2 storage | H2 storage - pipeline |  | GJ/t | 1 | GJ/tUrea | 0 | 9.1947 | 9.1857 | 9.1767 | 9.1677 | 9.1587 | 9.1498 | 9.1408 | 9.1318 | 9.1228 | 9.1138 | 9.1048 | 9.1048 | 9.1048 | 9.1048 | 9.1048 | 9.1048 | 9.1048 | 9.1048 | 9.1048 | 9.1048 | 9.1048 | 9.1048 | 9.1048 | 9.1048 | 9.1048 | 9.1048 | 9.1048 | 9.1048 | 9.1048 | 9.1048 | 9.1048
| 1 | Urea | Urea | Electrolyser - dedicated VRES + H2 storage - pipeline + ammonia synthesis | Standard |  | Energy | Steam |  | GJ/t | 1 | GJ/tUrea | 0 | 1.2948 | 1.2948 | 1.2948 | 1.2948 | 1.2948 | 1.2948 | 1.2948 | 1.2948 | 1.2948 | 1.2948 | 1.2948 | 1.2948 | 1.2948 | 1.2948 | 1.2948 | 1.2948 | 1.2948 | 1.2948 | 1.2948 | 1.2948 | 1.2948 | 1.2948 | 1.2948 | 1.2948 | 1.2948 | 1.2948 | 1.2948 | 1.2948 | 1.2948 | 1.2948 | 1.2948
| 1 | Urea | Urea | Electrolyser - dedicated VRES + H2 storage - pipeline + ammonia synthesis | Standard |  | Raw material | CO2 |  | tCO2 /t | 1 | tCO2 /tUrea | 0 | 0.73211 | 0.73211 | 0.73211 | 0.73211 | 0.73211 | 0.73211 | 0.73211 | 0.73211 | 0.73211 | 0.73211 | 0.73211 | 0.73211 | 0.73211 | 0.73211 | 0.73211 | 0.73211 | 0.73211 | 0.73211 | 0.73211 | 0.73211 | 0.73211 | 0.73211 | 0.73211 | 0.73211 | 0.73211 | 0.73211 | 0.73211 | 0.73211 | 0.73211 | 0.73211 | 0.73211
| 1 | Urea | Urea | Waste Water to ammonia | Standard |  | CF | Capacity factor |  | % | 0 | % | 0.95 | 0 | 0 | 0 | 0 | 0 | 0 | 0 | 0 | 0 | 0 | 0 | 0 | 0 | 0 | 0 | 0 | 0 | 0 | 0 | 0 | 0 | 0 | 0 | 0 | 0 | 0 | 0 | 0 | 0 | 0 | 0
| 1 | Urea | Urea | Waste Water to ammonia | Standard |  | WACC | Real WACC​ |  | %​ | 0 | %​ | 0.06 | 0 | 0 | 0 | 0 | 0 | 0 | 0 | 0 | 0 | 0 | 0 | 0 | 0 | 0 | 0 | 0 | 0 | 0 | 0 | 0 | 0 | 0 | 0 | 0 | 0 | 0 | 0 | 0 | 0 | 0 | 0
| 1 | Urea | Urea | Waste Water to ammonia | Standard |  | Plant capacity | Average plant capacity |  | t/day | 0 | t/day | 0.9109 | 0 | 0 | 0 | 0 | 0 | 0 | 0 | 0 | 0 | 0 | 0 | 0 | 0 | 0 | 0 | 0 | 0 | 0 | 0 | 0 | 0 | 0 | 0 | 0 | 0 | 0 | 0 | 0 | 0 | 0 | 0
| 1 | Urea | Urea | Waste Water to ammonia | Standard |  | Lifetime | Lifetime |  | years | 0 | years | 30 | 0 | 0 | 0 | 0 | 0 | 0 | 0 | 0 | 0 | 0 | 0 | 0 | 0 | 0 | 0 | 0 | 0 | 0 | 0 | 0 | 0 | 0 | 0 | 0 | 0 | 0 | 0 | 0 | 0 | 0 | 0
| 1 | Urea | Urea | Waste Water to ammonia | Standard |  | TRL | Current TRL​ |  | TRL#_2022 | 0 | TRL#_2022 | 8 | 0 | 0 | 0 | 0 | 0 | 0 | 0 | 0 | 0 | 0 | 0 | 0 | 0 | 0 | 0 | 0 | 0 | 0 | 0 | 0 | 0 | 0 | 0 | 0 | 0 | 0 | 0 | 0 | 0 | 0 | 0
| 1 | Urea | Urea | Waste Water to ammonia | Standard |  | TRL | Expected maturity (TRL>=8)​ |  | TRL8_year | 0 | TRL8_year | 2020 | 0 | 0 | 0 | 0 | 0 | 0 | 0 | 0 | 0 | 0 | 0 | 0 | 0 | 0 | 0 | 0 | 0 | 0 | 0 | 0 | 0 | 0 | 0 | 0 | 0 | 0 | 0 | 0 | 0 | 0 | 0
| 1 | Urea | Urea | Waste Water to ammonia | Standard |  | Classification | Technology classification |  | Tech_class | 0 | Tech_class | End-state | 0 | 0 | 0 | 0 | 0 | 0 | 0 | 0 | 0 | 0 | 0 | 0 | 0 | 0 | 0 | 0 | 0 | 0 | 0 | 0 | 0 | 0 | 0 | 0 | 0 | 0 | 0 | 0 | 0 | 0 | 0
| 1 | Urea | Urea | Waste Water to ammonia | Standard |  | Capex | Greenfield Capex |  | total USD/tpA | 1 | total USD/tpAUrea | 0 | 2531.4897 | 2531.4897 | 2531.4897 | 2531.4897 | 2531.4897 | 2531.4897 | 2531.4897 | 2531.4897 | 2531.4897 | 2531.4897 | 2531.4897 | 2531.4897 | 2531.4897 | 2531.4897 | 2531.4897 | 2531.4897 | 2531.4897 | 2531.4897 | 2531.4897 | 2531.4897 | 2531.4897 | 2531.4897 | 2531.4897 | 2531.4897 | 2531.4897 | 2531.4897 | 2531.4897 | 2531.4897 | 2531.4897 | 2531.4897 | 2531.4897
| 1 | Urea | Urea | Waste Water to ammonia | Standard |  | Opex | Fixed Opex |  | USD/tpA | 1 | USD/tpAUrea | 0 | 81.7037 | 81.7037 | 81.7037 | 81.7037 | 81.7037 | 81.7037 | 81.7037 | 81.7037 | 81.7037 | 81.7037 | 81.7037 | 81.7037 | 81.7037 | 81.7037 | 81.7037 | 81.7037 | 81.7037 | 81.7037 | 81.7037 | 81.7037 | 81.7037 | 81.7037 | 81.7037 | 81.7037 | 81.7037 | 81.7037 | 81.7037 | 81.7037 | 81.7037 | 81.7037 | 81.7037
| 1 | Urea | Urea | Waste Water to ammonia | Standard |  | Raw material | Waste water |  | t/t | 1 | t/tUrea | 0 | 2.4172 | 2.4172 | 2.4172 | 2.4172 | 2.4172 | 2.4172 | 2.4172 | 2.4172 | 2.4172 | 2.4172 | 2.4172 | 2.4172 | 2.4172 | 2.4172 | 2.4172 | 2.4172 | 2.4172 | 2.4172 | 2.4172 | 2.4172 | 2.4172 | 2.4172 | 2.4172 | 2.4172 | 2.4172 | 2.4172 | 2.4172 | 2.4172 | 2.4172 | 2.4172 | 2.4172
| 1 | Urea | Urea | Waste Water to ammonia | Standard |  | Energy | Electricity - PPA |  | GJ/t | 1 | GJ/tUrea | 0 | 12.2082 | 12.2082 | 12.2082 | 12.2082 | 12.2082 | 12.2082 | 12.2082 | 12.2082 | 12.2082 | 12.2082 | 12.2082 | 12.2082 | 12.2082 | 12.2082 | 12.2082 | 12.2082 | 12.2082 | 12.2082 | 12.2082 | 12.2082 | 12.2082 | 12.2082 | 12.2082 | 12.2082 | 12.2082 | 12.2082 | 12.2082 | 12.2082 | 12.2082 | 12.2082 | 12.2082
| 1 | Urea | Urea | Waste Water to ammonia | Standard |  | Raw material | CO2 |  | tCO2 /t | 1 | tCO2 /tUrea | 0 | 0.73211 | 0.73211 | 0.73211 | 0.73211 | 0.73211 | 0.73211 | 0.73211 | 0.73211 | 0.73211 | 0.73211 | 0.73211 | 0.73211 | 0.73211 | 0.73211 | 0.73211 | 0.73211 | 0.73211 | 0.73211 | 0.73211 | 0.73211 | 0.73211 | 0.73211 | 0.73211 | 0.73211 | 0.73211 | 0.73211 | 0.73211 | 0.73211 | 0.73211 | 0.73211 | 0.73211
| 1 | Urea | Urea | Waste to ammonia | Standard |  | CF | Capacity factor |  | % | 0 | % | 0.95 | 0 | 0 | 0 | 0 | 0 | 0 | 0 | 0 | 0 | 0 | 0 | 0 | 0 | 0 | 0 | 0 | 0 | 0 | 0 | 0 | 0 | 0 | 0 | 0 | 0 | 0 | 0 | 0 | 0 | 0 | 0
| 1 | Urea | Urea | Waste to ammonia | Standard |  | WACC | Real WACC​ |  | %​ | 0 | %​ | 0.06 | 0 | 0 | 0 | 0 | 0 | 0 | 0 | 0 | 0 | 0 | 0 | 0 | 0 | 0 | 0 | 0 | 0 | 0 | 0 | 0 | 0 | 0 | 0 | 0 | 0 | 0 | 0 | 0 | 0 | 0 | 0
| 1 | Urea | Urea | Waste to ammonia | Standard |  | Plant capacity | Average plant capacity |  | t/day | 0 | t/day | 282.8619 | 0 | 0 | 0 | 0 | 0 | 0 | 0 | 0 | 0 | 0 | 0 | 0 | 0 | 0 | 0 | 0 | 0 | 0 | 0 | 0 | 0 | 0 | 0 | 0 | 0 | 0 | 0 | 0 | 0 | 0 | 0
| 1 | Urea | Urea | Waste to ammonia | Standard |  | Lifetime | Lifetime |  | years | 0 | years | 30 | 0 | 0 | 0 | 0 | 0 | 0 | 0 | 0 | 0 | 0 | 0 | 0 | 0 | 0 | 0 | 0 | 0 | 0 | 0 | 0 | 0 | 0 | 0 | 0 | 0 | 0 | 0 | 0 | 0 | 0 | 0
| 1 | Urea | Urea | Waste to ammonia | Standard |  | TRL | Current TRL​ |  | TRL#_2022 | 0 | TRL#_2022 | 8 | 0 | 0 | 0 | 0 | 0 | 0 | 0 | 0 | 0 | 0 | 0 | 0 | 0 | 0 | 0 | 0 | 0 | 0 | 0 | 0 | 0 | 0 | 0 | 0 | 0 | 0 | 0 | 0 | 0 | 0 | 0
| 1 | Urea | Urea | Waste to ammonia | Standard |  | TRL | Expected maturity (TRL>=8)​ |  | TRL8_year | 0 | TRL8_year | 2020 | 0 | 0 | 0 | 0 | 0 | 0 | 0 | 0 | 0 | 0 | 0 | 0 | 0 | 0 | 0 | 0 | 0 | 0 | 0 | 0 | 0 | 0 | 0 | 0 | 0 | 0 | 0 | 0 | 0 | 0 | 0
| 1 | Urea | Urea | Waste to ammonia | Standard |  | Classification | Technology classification |  | Tech_class | 0 | Tech_class | End-state | 0 | 0 | 0 | 0 | 0 | 0 | 0 | 0 | 0 | 0 | 0 | 0 | 0 | 0 | 0 | 0 | 0 | 0 | 0 | 0 | 0 | 0 | 0 | 0 | 0 | 0 | 0 | 0 | 0 | 0 | 0
| 1 | Urea | Urea | Waste to ammonia | Standard |  | Capex | Greenfield Capex |  | total USD/tpA | 1 | total USD/tpAUrea | 0 | 2301.3699 | 2301.3699 | 2301.3699 | 2301.3699 | 2301.3699 | 2301.3699 | 2301.3699 | 2301.3699 | 2301.3699 | 2301.3699 | 2301.3699 | 2301.3699 | 2301.3699 | 2301.3699 | 2301.3699 | 2301.3699 | 2301.3699 | 2301.3699 | 2301.3699 | 2301.3699 | 2301.3699 | 2301.3699 | 2301.3699 | 2301.3699 | 2301.3699 | 2301.3699 | 2301.3699 | 2301.3699 | 2301.3699 | 2301.3699 | 2301.3699
| 1 | Urea | Urea | Waste to ammonia | Standard |  | Opex | Fixed Opex |  | USD/tpA | 1 | USD/tpAUrea | 0 | 91.2829 | 91.2829 | 91.2829 | 91.2829 | 91.2829 | 91.2829 | 91.2829 | 91.2829 | 91.2829 | 91.2829 | 91.2829 | 91.2829 | 91.2829 | 91.2829 | 91.2829 | 91.2829 | 91.2829 | 91.2829 | 91.2829 | 91.2829 | 91.2829 | 91.2829 | 91.2829 | 91.2829 | 91.2829 | 91.2829 | 91.2829 | 91.2829 | 91.2829 | 91.2829 | 91.2829
| 1 | Urea | Urea | Waste to ammonia | Standard |  | Raw material | Municipal solid waste RdF |  | t/t | 1 | t/tUrea | 0 | 1.4 | 1.4 | 1.4 | 1.4 | 1.4 | 1.4 | 1.4 | 1.4 | 1.4 | 1.4 | 1.4 | 1.4 | 1.4 | 1.4 | 1.4 | 1.4 | 1.4 | 1.4 | 1.4 | 1.4 | 1.4 | 1.4 | 1.4 | 1.4 | 1.4 | 1.4 | 1.4 | 1.4 | 1.4 | 1.4 | 1.4
| 1 | Urea | Urea | Waste to ammonia | Standard |  | Energy | Electricity - PPA |  | GJ/t | 1 | GJ/tUrea | 0 | 0.48 | 0.48 | 0.48 | 0.48 | 0.48 | 0.48 | 0.48 | 0.48 | 0.48 | 0.48 | 0.48 | 0.48 | 0.48 | 0.48 | 0.48 | 0.48 | 0.48 | 0.48 | 0.48 | 0.48 | 0.48 | 0.48 | 0.48 | 0.48 | 0.48 | 0.48 | 0.48 | 0.48 | 0.48 | 0.48 | 0.48
| 1 | Urea | Urea | Waste to ammonia | Standard |  | Raw material | CO2 |  | tCO2 /t | 1 | tCO2 /tUrea | 0 | 0.73211 | 0.73211 | 0.73211 | 0.73211 | 0.73211 | 0.73211 | 0.73211 | 0.73211 | 0.73211 | 0.73211 | 0.73211 | 0.73211 | 0.73211 | 0.73211 | 0.73211 | 0.73211 | 0.73211 | 0.73211 | 0.73211 | 0.73211 | 0.73211 | 0.73211 | 0.73211 | 0.73211 | 0.73211 | 0.73211 | 0.73211 | 0.73211 | 0.73211 | 0.73211 | 0.73211
Calculations to get to the standardized outputs
All calculations below - you can be free format here, but please be specific which sources lead to which inputs
| Output sheet? | Product | Shorthand | Technology | Low/High/Standard |  | Metric type | Metric | Rennovation from | Unit | Source | Comment | Single input | 2020 | 2021 | 2022 | 2023 | 2024 | 2025 | 2026 | 2027 | 2028 | 2029 | 2030 | 2031 | 2032 | 2033 | 2034 | 2035 | 2036 | 2037 | 2038 | 2039 | 2040 | 2041 | 2042 | 2043 | 2044 | 2045 | 2046 | 2047 | 2048 | 2049 | 2050
| 0 | Urea | Urea | Ammonia to Urea | Standard |  | Plant capacity | Average plant capacity |  | t/day | Batool et al. (2019) | Table 12 of source: 1300 kt/year. Table 13: 525 kt/year. | 2500
Incremental Capex and Fixed OPEX
| Output sheet? | Product | Shorthand | Technology | Low/High/Standard |  | Metric type | Metric | Rennovation from | Unit | Source | Comment | Single input | 2020 | 2021 | 2022 | 2023 | 2024 | 2025 | 2026 | 2027 | 2028 | 2029 | 2030 | 2031 | 2032 | 2033 | 2034 | 2035 | 2036 | 2037 | 2038 | 2039 | 2040 | 2041 | 2042 | 2043 | 2044 | 2045 | 2046 | 2047 | 2048 | 2049 | 2050
| 0 | Urea | Urea | Ammonia to Urea | Standard |  | Capex | Greenfield Capex |  | total USD/tpAUrea | https://www.icis.com/explore/resources/news/2021/06/04/10648675/eurochem-new-ammonia-urea-plant-to-start-up-in-2024/ |  |  | 489.6373 | 489.6373 | 489.6373 | 489.6373 | 489.6373 | 489.6373 | 489.6373 | 489.6373 | 489.6373 | 489.6373 | 489.6373 | 489.6373 | 489.6373 | 489.6373 | 489.6373 | 489.6373 | 489.6373 | 489.6373 | 489.6373 | 489.6373 | 489.6373 | 489.6373 | 489.6373 | 489.6373 | 489.6373 | 489.6373 | 489.6373 | 489.6373 | 489.6373 | 489.6373 | 489.6373
| 0 | Urea | Urea | Ammonia to Urea | Standard |  | Capex | Renovation Capex | Standard | total USD/tpAUrea |  | 0 since we assume we can keep Urea synthesis plant |  | 0 | 0 | 0 | 0 | 0 | 0 | 0 | 0 | 0 | 0 | 0 | 0 | 0 | 0 | 0 | 0 | 0 | 0 | 0 | 0 | 0 | 0 | 0 | 0 | 0 | 0 | 0 | 0 | 0 | 0 | 0
| 0 | Urea | Urea | Ammonia to Urea | Standard |  | Opex | Fixed Opex |  | % of Capex | Assumption | bar: 2020 to 2050
| 0 | Urea | Urea | Ammonia to Urea | Standard |  | Opex | Fixed Opex |  | USD/tpAUrea |  |  |  | 24.4819 | 24.4819 | 24.4819 | 24.4819 | 24.4819 | 24.4819 | 24.4819 | 24.4819 | 24.4819 | 24.4819 | 24.4819 | 24.4819 | 24.4819 | 24.4819 | 24.4819 | 24.4819 | 24.4819 | 24.4819 | 24.4819 | 24.4819 | 24.4819 | 24.4819 | 24.4819 | 24.4819 | 24.4819 | 24.4819 | 24.4819 | 24.4819 | 24.4819 | 24.4819 | 24.4819
Variable Opex
| Output sheet? | Product | Shorthand | Technology | Low/High/Standard |  | Metric type | Metric |  | Unit | Source | Comment | Single input | 2020 | 2021 | 2022 | 2023 | 2024 | 2025 | 2026 | 2027 | 2028 | 2029 | 2030 | 2031 | 2032 | 2033 | 2034 | 2035 | 2036 | 2037 | 2038 | 2039 | 2040 | 2041 | 2042 | 2043 | 2044 | 2045 | 2046 | 2047 | 2048 | 2049 | 2050
| 0 | Urea | Urea | Ammonia to Urea | Standard |  | Energy | Electricity​ - grid |  | GJ/tUrea |  | from feedstock and energy inputs - EITHER GRID OR PPA NOT BOTH |  | 0.3 | 0.3 | 0.3 | 0.3 | 0.3 | 0.3 | 0.3 | 0.3 | 0.3 | 0.3 | 0.3 | 0.3 | 0.3 | 0.3 | 0.3 | 0.3 | 0.3 | 0.3 | 0.3 | 0.3 | 0.3 | 0.3 | 0.3 | 0.3 | 0.3 | 0.3 | 0.3 | 0.3 | 0.3 | 0.3 | 0.3
| 0 | Urea | Urea | Ammonia to Urea | Standard |  | Raw material | CO2 |  | GJ/tUrea |  | from feedstock and energy inputs |  | 0.73211 | 0.73211 | 0.73211 | 0.73211 | 0.73211 | 0.73211 | 0.73211 | 0.73211 | 0.73211 | 0.73211 | 0.73211 | 0.73211 | 0.73211 | 0.73211 | 0.73211 | 0.73211 | 0.73211 | 0.73211 | 0.73211 | 0.73211 | 0.73211 | 0.73211 | 0.73211 | 0.73211 | 0.73211 | 0.73211 | 0.73211 | 0.73211 | 0.73211 | 0.73211 | 0.73211
| 0 | Urea | Urea | Ammonia to Urea | Standard |  | Energy | Steam |  | GJ/tUrea |  | from feedstock and energy inputs |  | 2.2 | 2.2 | 2.2 | 2.2 | 2.2 | 2.2 | 2.2 | 2.2 | 2.2 | 2.2 | 2.2 | 2.2 | 2.2 | 2.2 | 2.2 | 2.2 | 2.2 | 2.2 | 2.2 | 2.2 | 2.2 | 2.2 | 2.2 | 2.2 | 2.2 | 2.2 | 2.2 | 2.2 | 2.2 | 2.2 | 2.2
| 0 | Urea | Urea | Ammonia to Urea | Standard |  | Energy | Electricity - PPA |  | GJ/tUrea |  | from feedstock and energy inputs - EITHER GRID OR PPA NOT BOTH |  | 0.3 | 0.3 | 0.3 | 0.3 | 0.3 | 0.3 | 0.3 | 0.3 | 0.3 | 0.3 | 0.3 | 0.3 | 0.3 | 0.3 | 0.3 | 0.3 | 0.3 | 0.3 | 0.3 | 0.3 | 0.3 | 0.3 | 0.3 | 0.3 | 0.3 | 0.3 | 0.3 | 0.3 | 0.3 | 0.3 | 0.3
Calculations to get to the standardized outputs
| Ammonia to Urea conversion | t NH3/ t Urea | 0.56572
Inputs which remain constant
No change to these inputs - get directly from outputs sheet
| Output sheet? | Product | Shorthand | Technology | Low/High/Standard |  | Metric type | Metric |  | Standard unit | per t product? | Unit | Single input | 2020 | 2021 | 2022 | 2023 | 2024 | 2025 | 2026 | 2027 | 2028 | 2029 | 2030 | 2031 | 2032 | 2033 | 2034 | 2035 | 2036 | 2037 | 2038 | 2039 | 2040 | 2041 | 2042 | 2043 | 2044 | 2045 | 2046 | 2047 | 2048 | 2049 | 2050
| 0 | Urea | Urea | Natural Gas SMR + ammonia synthesis | Standard |  | CF | Capacity factor |  | % | 0 | % | 95%
| 0 | Urea | Urea | Natural Gas SMR + ammonia synthesis | Standard |  | WACC | Real WACC​ |  | %​ | 0 | %​ | 6%
| 0 | Urea | Urea | Natural Gas SMR + ammonia synthesis | Standard |  | Lifetime | Lifetime |  | years | 0 | years | 30
| 0 | Urea | Urea | Natural Gas SMR + ammonia synthesis | Standard |  | TRL | Current TRL​ |  | TRL#_2022 | 0 | TRL#_2022 | 9
| 0 | Urea | Urea | Natural Gas SMR + ammonia synthesis | Standard |  | TRL | Expected maturity (TRL>=8)​ |  | TRL8_year | 0 | TRL8_year | 2020
| 0 | Urea | Urea | Natural Gas SMR + ammonia synthesis | Standard |  | Classification | Technology classification |  | Tech_class | 0 | Tech_class | Conventional
| 0 | Urea | Urea | Coal Gasification + ammonia synthesis | Standard |  | CF | Capacity factor |  | % | 0 | % | 95%
| 0 | Urea | Urea | Coal Gasification + ammonia synthesis | Standard |  | WACC | Real WACC​ |  | %​ | 0 | %​ | 6%
| 0 | Urea | Urea | Coal Gasification + ammonia synthesis | Standard |  | Lifetime | Lifetime |  | years | 0 | years | 30
| 0 | Urea | Urea | Coal Gasification + ammonia synthesis | Standard |  | TRL | Current TRL​ |  | TRL#_2022 | 0 | TRL#_2022 | 9
| 0 | Urea | Urea | Coal Gasification + ammonia synthesis | Standard |  | TRL | Expected maturity (TRL>=8)​ |  | TRL8_year | 0 | TRL8_year | 2020
| 0 | Urea | Urea | Coal Gasification + ammonia synthesis | Standard |  | Classification | Technology classification |  | Tech_class | 0 | Tech_class | Conventional
| 0 | Urea | Urea | Natural Gas ATR + CCS + ammonia synthesis | Standard |  | CF | Capacity factor |  | % | 0 | % | 95%
| 0 | Urea | Urea | Natural Gas ATR + CCS + ammonia synthesis | Standard |  | WACC | Real WACC​ |  | %​ | 0 | %​ | 6%
| 0 | Urea | Urea | Natural Gas ATR + CCS + ammonia synthesis | Standard |  | Lifetime | Lifetime |  | years | 0 | years | 30
| 0 | Urea | Urea | Natural Gas ATR + CCS + ammonia synthesis | Standard |  | TRL | Current TRL​ |  | TRL#_2022 | 0 | TRL#_2022 | 9
| 0 | Urea | Urea | Natural Gas ATR + CCS + ammonia synthesis | Standard |  | TRL | Expected maturity (TRL>=8)​ |  | TRL8_year | 0 | TRL8_year | 2025
| 0 | Urea | Urea | Natural Gas ATR + CCS + ammonia synthesis | Standard |  | Classification | Technology classification |  | Tech_class | 0 | Tech_class | End-state
| 0 | Urea | Urea | Oversized ATR + CCS | Standard |  | CF | Capacity factor |  | % | 0 | % | 95%
| 0 | Urea | Urea | Oversized ATR + CCS | Standard |  | WACC | Real WACC​ |  | %​ | 0 | %​ | 6%
| 0 | Urea | Urea | Oversized ATR + CCS | Standard |  | Lifetime | Lifetime |  | years | 0 | years | 30
| 0 | Urea | Urea | Oversized ATR + CCS | Standard |  | TRL | Current TRL​ |  | TRL#_2022 | 0 | TRL#_2022 | 9
| 0 | Urea | Urea | Oversized ATR + CCS | Standard |  | TRL | Expected maturity (TRL>=8)​ |  | TRL8_year | 0 | TRL8_year | 2025
| 0 | Urea | Urea | Oversized ATR + CCS | Standard |  | Classification | Technology classification |  | Tech_class | 0 | Tech_class | End-state
| 0 | Urea | Urea | Natural Gas SMR + CCS (process emissions only) + ammonia synthesis | Standard |  | CF | Capacity factor |  | % | 0 | % | 95%
| 0 | Urea | Urea | Natural Gas SMR + CCS (process emissions only) + ammonia synthesis | Standard |  | WACC | Real WACC​ |  | %​ | 0 | %​ | 6%
| 0 | Urea | Urea | Natural Gas SMR + CCS (process emissions only) + ammonia synthesis | Standard |  | Lifetime | Lifetime |  | years | 0 | years | 30
| 0 | Urea | Urea | Natural Gas SMR + CCS (process emissions only) + ammonia synthesis | Standard |  | TRL | Current TRL​ |  | TRL#_2022 | 0 | TRL#_2022 | 9
| 0 | Urea | Urea | Natural Gas SMR + CCS (process emissions only) + ammonia synthesis | Standard |  | TRL | Expected maturity (TRL>=8)​ |  | TRL8_year | 0 | TRL8_year | 2020
| 0 | Urea | Urea | Natural Gas SMR + CCS (process emissions only) + ammonia synthesis | Standard |  | Classification | Technology classification |  | Tech_class | 0 | Tech_class | Transition
| 0 | Urea | Urea | Coal Gasification+ CCS + ammonia synthesis | Standard |  | CF | Capacity factor |  | % | 0 | % | 95%
| 0 | Urea | Urea | Coal Gasification+ CCS + ammonia synthesis | Standard |  | WACC | Real WACC​ |  | %​ | 0 | %​ | 6%
| 0 | Urea | Urea | Coal Gasification+ CCS + ammonia synthesis | Standard |  | Lifetime | Lifetime |  | years | 0 | years | 30
| 0 | Urea | Urea | Coal Gasification+ CCS + ammonia synthesis | Standard |  | TRL | Current TRL​ |  | TRL#_2022 | 0 | TRL#_2022 | 9
| 0 | Urea | Urea | Coal Gasification+ CCS + ammonia synthesis | Standard |  | TRL | Expected maturity (TRL>=8)​ |  | TRL8_year | 0 | TRL8_year | 2025
| 0 | Urea | Urea | Coal Gasification+ CCS + ammonia synthesis | Standard |  | Classification | Technology classification |  | Tech_class | 0 | Tech_class | Transition
| 0 | Urea | Urea | Electrolyser + SMR + ammonia synthesis | Standard |  | CF | Capacity factor |  | % | 0 | % | 95%
| 0 | Urea | Urea | Electrolyser + SMR + ammonia synthesis | Standard |  | WACC | Real WACC​ |  | %​ | 0 | %​ | 6%
| 0 | Urea | Urea | Electrolyser + SMR + ammonia synthesis | Standard |  | Lifetime | Lifetime |  | years | 0 | years | 30
| 0 | Urea | Urea | Electrolyser + SMR + ammonia synthesis | Standard |  | TRL | Current TRL​ |  | TRL#_2022 | 0 | TRL#_2022 | 8
| 0 | Urea | Urea | Electrolyser + SMR + ammonia synthesis | Standard |  | TRL | Expected maturity (TRL>=8)​ |  | TRL8_year | 0 | TRL8_year | 2020
| 0 | Urea | Urea | Electrolyser + SMR + ammonia synthesis | Standard |  | Classification | Technology classification |  | Tech_class | 0 | Tech_class | Transition
| 0 | Urea | Urea | Natural Gas SMR + CCS + ammonia synthesis | Standard |  | CF | Capacity factor |  | % | 0 | % | 95%
| 0 | Urea | Urea | Natural Gas SMR + CCS + ammonia synthesis | Standard |  | WACC | Real WACC​ |  | %​ | 0 | %​ | 6%
| 0 | Urea | Urea | Natural Gas SMR + CCS + ammonia synthesis | Standard |  | Lifetime | Lifetime |  | years | 0 | years | 30
| 0 | Urea | Urea | Natural Gas SMR + CCS + ammonia synthesis | Standard |  | TRL | Current TRL​ |  | TRL#_2022 | 0 | TRL#_2022 | 8
| 0 | Urea | Urea | Natural Gas SMR + CCS + ammonia synthesis | Standard |  | TRL | Expected maturity (TRL>=8)​ |  | TRL8_year | 0 | TRL8_year | 2025
| 0 | Urea | Urea | Natural Gas SMR + CCS + ammonia synthesis | Standard |  | Classification | Technology classification |  | Tech_class | 0 | Tech_class | End-state
| 0 | Urea | Urea | Electrolyser + Coal Gasification + ammonia synthesis | Standard |  | CF | Capacity factor |  | % | 0 | % | 95%
| 0 | Urea | Urea | Electrolyser + Coal Gasification + ammonia synthesis | Standard |  | WACC | Real WACC​ |  | %​ | 0 | %​ | 6%
| 0 | Urea | Urea | Electrolyser + Coal Gasification + ammonia synthesis | Standard |  | Lifetime | Lifetime |  | years | 0 | years | 30
| 0 | Urea | Urea | Electrolyser + Coal Gasification + ammonia synthesis | Standard |  | TRL | Current TRL​ |  | TRL#_2022 | 0 | TRL#_2022 | 8
| 0 | Urea | Urea | Electrolyser + Coal Gasification + ammonia synthesis | Standard |  | TRL | Expected maturity (TRL>=8)​ |  | TRL8_year | 0 | TRL8_year | 2020
| 0 | Urea | Urea | Electrolyser + Coal Gasification + ammonia synthesis | Standard |  | Classification | Technology classification |  | Tech_class | 0 | Tech_class | Transition
| 0 | Urea | Urea | GHR + CCS + ammonia synthesis | Standard |  | CF | Capacity factor |  | % | 0 | % | 95%
| 0 | Urea | Urea | GHR + CCS + ammonia synthesis | Standard |  | WACC | Real WACC​ |  | %​ | 0 | %​ | 6%
| 0 | Urea | Urea | GHR + CCS + ammonia synthesis | Standard |  | Lifetime | Lifetime |  | years | 0 | years | 30
| 0 | Urea | Urea | GHR + CCS + ammonia synthesis | Standard |  | TRL | Current TRL​ |  | TRL#_2022 | 0 | TRL#_2022 | 7
| 0 | Urea | Urea | GHR + CCS + ammonia synthesis | Standard |  | TRL | Expected maturity (TRL>=8)​ |  | TRL8_year | 0 | TRL8_year | 2025
| 0 | Urea | Urea | GHR + CCS + ammonia synthesis | Standard |  | Classification | Technology classification |  | Tech_class | 0 | Tech_class | End-state
| 0 | Urea | Urea | Electrolyser - grid PPA + ammonia synthesis | Standard |  | CF | Capacity factor |  | % | 0 | % | 95%
| 0 | Urea | Urea | Electrolyser - grid PPA + ammonia synthesis | Standard |  | WACC | Real WACC​ |  | %​ | 0 | %​ | 6%
| 0 | Urea | Urea | Electrolyser - grid PPA + ammonia synthesis | Standard |  | Lifetime | Lifetime |  | years | 0 | years | 30
| 0 | Urea | Urea | Electrolyser - grid PPA + ammonia synthesis | Standard |  | TRL | Current TRL​ |  | TRL#_2022 | 0 | TRL#_2022 | 8
| 0 | Urea | Urea | Electrolyser - grid PPA + ammonia synthesis | Standard |  | TRL | Expected maturity (TRL>=8)​ |  | TRL8_year | 0 | TRL8_year | 2025
| 0 | Urea | Urea | Electrolyser - grid PPA + ammonia synthesis | Standard |  | Classification | Technology classification |  | Tech_class | 0 | Tech_class | End-state
| 0 | Urea | Urea | Electrolyser - dedicated VRES + grid PPA + ammonia synthesis | Standard |  | CF | Capacity factor |  | % | 0 | % | 95%
| 0 | Urea | Urea | Electrolyser - dedicated VRES + grid PPA + ammonia synthesis | Standard |  | WACC | Real WACC​ |  | %​ | 0 | %​ | 6%
| 0 | Urea | Urea | Electrolyser - dedicated VRES + grid PPA + ammonia synthesis | Standard |  | Lifetime | Lifetime |  | years | 0 | years | 30
| 0 | Urea | Urea | Electrolyser - dedicated VRES + grid PPA + ammonia synthesis | Standard |  | TRL | Current TRL​ |  | TRL#_2022 | 0 | TRL#_2022 | 8
| 0 | Urea | Urea | Electrolyser - dedicated VRES + grid PPA + ammonia synthesis | Standard |  | TRL | Expected maturity (TRL>=8)​ |  | TRL8_year | 0 | TRL8_year | 2025
| 0 | Urea | Urea | Electrolyser - dedicated VRES + grid PPA + ammonia synthesis | Standard |  | Classification | Technology classification |  | Tech_class | 0 | Tech_class | End-state
| 0 | Urea | Urea | Electrolyser - dedicated VRES + H2 storage - geological + ammonia synthesis | Standard |  | CF | Capacity factor |  | % | 0 | % | 95%
| 0 | Urea | Urea | Electrolyser - dedicated VRES + H2 storage - geological + ammonia synthesis | Standard |  | WACC | Real WACC​ |  | %​ | 0 | %​ | 6%
| 0 | Urea | Urea | Electrolyser - dedicated VRES + H2 storage - geological + ammonia synthesis | Standard |  | Lifetime | Lifetime |  | years | 0 | years | 30
| 0 | Urea | Urea | Electrolyser - dedicated VRES + H2 storage - geological + ammonia synthesis | Standard |  | TRL | Current TRL​ |  | TRL#_2022 | 0 | TRL#_2022 | 8
| 0 | Urea | Urea | Electrolyser - dedicated VRES + H2 storage - geological + ammonia synthesis | Standard |  | TRL | Expected maturity (TRL>=8)​ |  | TRL8_year | 0 | TRL8_year | 2025
| 0 | Urea | Urea | Electrolyser - dedicated VRES + H2 storage - geological + ammonia synthesis | Standard |  | Classification | Technology classification |  | Tech_class | 0 | Tech_class | End-state
| 0 | Urea | Urea | Electrolyser - dedicated VRES + H2 storage - pipeline + ammonia synthesis | Standard |  | CF | Capacity factor |  | % | 0 | % | 95%
| 0 | Urea | Urea | Electrolyser - dedicated VRES + H2 storage - pipeline + ammonia synthesis | Standard |  | WACC | Real WACC​ |  | %​ | 0 | %​ | 6%
| 0 | Urea | Urea | Electrolyser - dedicated VRES + H2 storage - pipeline + ammonia synthesis | Standard |  | Lifetime | Lifetime |  | years | 0 | years | 30
| 0 | Urea | Urea | Electrolyser - dedicated VRES + H2 storage - pipeline + ammonia synthesis | Standard |  | TRL | Current TRL​ |  | TRL#_2022 | 0 | TRL#_2022 | 8
| 0 | Urea | Urea | Electrolyser - dedicated VRES + H2 storage - pipeline + ammonia synthesis | Standard |  | TRL | Expected maturity (TRL>=8)​ |  | TRL8_year | 0 | TRL8_year | 2025
| 0 | Urea | Urea | Electrolyser - dedicated VRES + H2 storage - pipeline + ammonia synthesis | Standard |  | Classification | Technology classification |  | Tech_class | 0 | Tech_class | End-state
| 0 | Urea | Urea | Biomass Digestion + ammonia synthesis | Standard |  | CF | Capacity factor |  | % | 0 | % | 95%
| 0 | Urea | Urea | Biomass Digestion + ammonia synthesis | Standard |  | WACC | Real WACC​ |  | %​ | 0 | %​ | 6%
| 0 | Urea | Urea | Biomass Digestion + ammonia synthesis | Standard |  | Lifetime | Lifetime |  | years | 0 | years | 30
| 0 | Urea | Urea | Biomass Digestion + ammonia synthesis | Standard |  | TRL | Current TRL​ |  | TRL#_2022 | 0 | TRL#_2022 | 3
| 0 | Urea | Urea | Biomass Digestion + ammonia synthesis | Standard |  | TRL | Expected maturity (TRL>=8)​ |  | TRL8_year | 0 | TRL8_year | 2030
| 0 | Urea | Urea | Biomass Digestion + ammonia synthesis | Standard |  | Classification | Technology classification |  | Tech_class | 0 | Tech_class | End-state
| 0 | Urea | Urea | Biomass Gasification + ammonia synthesis | Standard |  | CF | Capacity factor |  | % | 0 | % | 95%
| 0 | Urea | Urea | Biomass Gasification + ammonia synthesis | Standard |  | WACC | Real WACC​ |  | %​ | 0 | %​ | 6%
| 0 | Urea | Urea | Biomass Gasification + ammonia synthesis | Standard |  | Lifetime | Lifetime |  | years | 0 | years | 30
| 0 | Urea | Urea | Biomass Gasification + ammonia synthesis | Standard |  | TRL | Current TRL​ |  | TRL#_2022 | 0 | TRL#_2022 | 3
| 0 | Urea | Urea | Biomass Gasification + ammonia synthesis | Standard |  | TRL | Expected maturity (TRL>=8)​ |  | TRL8_year | 0 | TRL8_year | 2030
| 0 | Urea | Urea | Biomass Gasification + ammonia synthesis | Standard |  | Classification | Technology classification |  | Tech_class | 0 | Tech_class | End-state
| 0 | Urea | Urea | ESMR Gas + CCS + ammonia synthesis | Standard |  | CF | Capacity factor |  | % | 0 | % | 95%
| 0 | Urea | Urea | ESMR Gas + CCS + ammonia synthesis | Standard |  | WACC | Real WACC​ |  | %​ | 0 | %​ | 6%
| 0 | Urea | Urea | ESMR Gas + CCS + ammonia synthesis | Standard |  | Lifetime | Lifetime |  | years | 0 | years | 30
| 0 | Urea | Urea | ESMR Gas + CCS + ammonia synthesis | Standard |  | TRL | Current TRL​ |  | TRL#_2022 | 0 | TRL#_2022 | 4
| 0 | Urea | Urea | ESMR Gas + CCS + ammonia synthesis | Standard |  | TRL | Expected maturity (TRL>=8)​ |  | TRL8_year | 0 | TRL8_year | 2030
| 0 | Urea | Urea | ESMR Gas + CCS + ammonia synthesis | Standard |  | Classification | Technology classification |  | Tech_class | 0 | Tech_class | End-state
| 0 | Urea | Urea | Methane Pyrolysis + ammonia synthesis | Standard |  | CF | Capacity factor |  | % | 0 | % | 95%
| 0 | Urea | Urea | Methane Pyrolysis + ammonia synthesis | Standard |  | WACC | Real WACC​ |  | %​ | 0 | %​ | 6%
| 0 | Urea | Urea | Methane Pyrolysis + ammonia synthesis | Standard |  | Lifetime | Lifetime |  | years | 0 | years | 30
| 0 | Urea | Urea | Methane Pyrolysis + ammonia synthesis | Standard |  | TRL | Current TRL​ |  | TRL#_2022 | 0 | TRL#_2022 | 7
| 0 | Urea | Urea | Methane Pyrolysis + ammonia synthesis | Standard |  | TRL | Expected maturity (TRL>=8)​ |  | TRL8_year | 0 | TRL8_year | 2030
| 0 | Urea | Urea | Methane Pyrolysis + ammonia synthesis | Standard |  | Classification | Technology classification |  | Tech_class | 0 | Tech_class | End-state
| 0 | Urea | Urea | Waste water to ammonia | Standard |  | CF | Capacity factor |  | % | 0 | % | 95%
| 0 | Urea | Urea | Waste water to ammonia | Standard |  | WACC | Real WACC​ |  | %​ | 0 | %​ | 6%
| 0 | Urea | Urea | Waste water to ammonia | Standard |  | Lifetime | Lifetime |  | years | 0 | years | 30
| 0 | Urea | Urea | Waste water to ammonia | Standard |  | TRL | Current TRL​ |  | TRL#_2022 | 0 | TRL#_2022 | 8
| 0 | Urea | Urea | Waste water to ammonia | Standard |  | TRL | Expected maturity (TRL>=8)​ |  | TRL8_year | 0 | TRL8_year | 2020
| 0 | Urea | Urea | Waste water to ammonia | Standard |  | Classification | Technology classification |  | Tech_class | 0 | Tech_class | End-state
| 0 | Urea | Urea | Waste to ammonia | Standard |  | CF | Capacity factor |  | % | 0 | % | 95%
| 0 | Urea | Urea | Waste to ammonia | Standard |  | WACC | Real WACC​ |  | %​ | 0 | %​ | 6%
| 0 | Urea | Urea | Waste to ammonia | Standard |  | Lifetime | Lifetime |  | years | 0 | years | 30
| 0 | Urea | Urea | Waste to ammonia | Standard |  | TRL | Current TRL​ |  | TRL#_2022 | 0 | TRL#_2022 | 8
| 0 | Urea | Urea | Waste to ammonia | Standard |  | TRL | Expected maturity (TRL>=8)​ |  | TRL8_year | 0 | TRL8_year | 2020
| 0 | Urea | Urea | Waste to ammonia | Standard |  | Classification | Technology classification |  | Tech_class | 0 | Tech_class | End-state
| 0 | Urea | Urea | Coal Gasification+ CCS + ammonia synthesis | Standard |  | CCS | CCS Capture rate - flue gases |  | % | 0 | % | 90%
| 0 | Urea | Urea | Coal Gasification+ CCS + ammonia synthesis | Standard |  | CCS | CCS Capture rate - pure stream |  | % | 0 | % | 95%
| 0 | Urea | Urea | Natural Gas ATR + CCS + ammonia synthesis | Standard |  | CCS | CCS Capture rate - pure stream |  | % | 0 | % | 95%
| 0 | Urea | Urea | Natural Gas ATR + CCS + ammonia synthesis | Standard |  | CCS | CCS Capture rate - flue gases |  | % | 0 | % | 90%
| 0 | Urea | Urea | Oversized ATR + CCS | Standard |  | CCS | CCS Capture rate - pure stream |  | % | 0 | % | 95%
| 0 | Urea | Urea | Natural Gas SMR + CCS (process emissions only) + ammonia synthesis | Standard |  | CCS | CCS Capture rate - pure stream |  | % | 0 | % | 95%
| 0 | Urea | Urea | Natural Gas SMR + CCS + ammonia synthesis | Standard |  | CCS | CCS Capture rate - flue gases |  | % | 0 | % | 90%
| 0 | Urea | Urea | Natural Gas SMR + CCS + ammonia synthesis | Standard |  | CCS | CCS Capture rate - pure stream |  | % | 0 | % | 95%
| 0 | Urea | Urea | GHR + CCS + ammonia synthesis | Standard |  | CCS | CCS Capture rate - flue gases |  | % | 0 | % | 90%
| 0 | Urea | Urea | GHR + CCS + ammonia synthesis | Standard |  | CCS | CCS Capture rate - pure stream |  | % | 0 | % | 95%
| 0 | Urea | Urea | ESMR Gas + CCS + ammonia synthesis | Standard |  | CCS | CCS Capture rate - pure stream |  | % | 0 | % | 95%
Inputs which remain constant but are in tonnes of product
Divide by conversion factor
| Output sheet? | Product | Shorthand | Technology | Low/High/Standard |  | Metric type | Metric |  | Unit | Source | Comment | Single input | 2020 | 2021 | 2022 | 2023 | 2024 | 2025 | 2026 | 2027 | 2028 | 2029 | 2030 | 2031 | 2032 | 2033 | 2034 | 2035 | 2036 | 2037 | 2038 | 2039 | 2040 | 2041 | 2042 | 2043 | 2044 | 2045 | 2046 | 2047 | 2048 | 2049 | 2050
| 0 | Urea | Urea | Natural Gas SMR + ammonia synthesis | Standard |  | Plant capacity | Average plant capacity |  | t/day | 0 | t/day | 2500
| 0 | Urea | Urea | Coal Gasification + ammonia synthesis | Standard |  | Plant capacity | Average plant capacity |  | t/day | 0 | t/day | 2500
| 0 | Urea | Urea | Natural Gas ATR + CCS + ammonia synthesis | Standard |  | Plant capacity | Average plant capacity |  | t/day | 0 | t/day | 2500
| 0 | Urea | Urea | Oversized ATR + CCS | Standard |  | Plant capacity | Average plant capacity |  | t/day | 0 | t/day | 2500
| 0 | Urea | Urea | Natural Gas SMR + CCS (process emissions only) + ammonia synthesis | Standard |  | Plant capacity | Average plant capacity |  | t/day | 0 | t/day | 2500
| 0 | Urea | Urea | Natural Gas SMR + CCS + ammonia synthesis | Standard |  | Plant capacity | Average plant capacity |  | t/day | 0 | t/day | 2500
| 0 | Urea | Urea | Coal Gasification+ CCS + ammonia synthesis | Standard |  | Plant capacity | Average plant capacity |  | t/day | 0 | t/day | 2500
| 0 | Urea | Urea | Electrolyser + SMR + ammonia synthesis | Standard |  | Plant capacity | Average plant capacity |  | t/day | 0 | t/day | 2500
| 0 | Urea | Urea | Electrolyser + Coal Gasification + ammonia synthesis | Standard |  | Plant capacity | Average plant capacity |  | t/day | 0 | t/day | 2500
| 0 | Urea | Urea | GHR + CCS + ammonia synthesis | Standard |  | Plant capacity | Average plant capacity |  | t/day | 0 | t/day | 2500
| 0 | Urea | Urea | Electrolyser - grid PPA + ammonia synthesis | Standard |  | Plant capacity | Average plant capacity |  | t/day | 0 | t/day | 2500
| 0 | Urea | Urea | Electrolyser - dedicated VRES + grid PPA + ammonia synthesis | Standard |  | Plant capacity | Average plant capacity |  | t/day | 0 | t/day | 2500
| 0 | Urea | Urea | Electrolyser - dedicated VRES + H2 storage - geological + ammonia synthesis | Standard |  | Plant capacity | Average plant capacity |  | t/day | 0 | t/day | 2500
| 0 | Urea | Urea | Electrolyser - dedicated VRES + H2 storage - pipeline + ammonia synthesis | Standard |  | Plant capacity | Average plant capacity |  | t/day | 0 | t/day | 2500
| 0 | Urea | Urea | Biomass Digestion + ammonia synthesis | Standard |  | Plant capacity | Average plant capacity |  | t/day | 0 | t/day | 2500
| 0 | Urea | Urea | Biomass Gasification + ammonia synthesis | Standard |  | Plant capacity | Average plant capacity |  | t/day | 0 | t/day | 2500
| 0 | Urea | Urea | ESMR Gas + CCS + ammonia synthesis | Standard |  | Plant capacity | Average plant capacity |  | t/day | 0 | t/day | 2500
| 0 | Urea | Urea | Methane Pyrolysis + ammonia synthesis | Standard |  | Plant capacity | Average plant capacity |  | t/day | 0 | t/day | 2500
| 0 | Urea | Urea | Waste water to ammonia | Standard |  | Plant capacity | Average plant capacity |  | t/day | 0 | t/day | 0.9109
| 0 | Urea | Urea | Waste to ammonia | Standard |  | Plant capacity | Average plant capacity |  | t/day | 0 | t/day | 282.8619
Multiply by converison factor
| Output sheet? | Product | Shorthand | Technology | Low/High/Standard | Region | Metric type | Metric |  | Standard unit | per t product? | Unit | Single input | 2020 | 2021 | 2022 | 2023 | 2024 | 2025 | 2026 | 2027 | 2028 | 2029 | 2030 | 2031 | 2032 | 2033 | 2034 | 2035 | 2036 | 2037 | 2038 | 2039 | 2040 | 2041 | 2042 | 2043 | 2044 | 2045 | 2046 | 2047 | 2048 | 2049 | 2050
| 0 | Urea | Urea | Coal Gasification+ CCS + ammonia synthesis | Standard |  | Capex | Renovation Capex | Coal Gasification + ammonia synthesis | total USD/tpA | 1 | total USD/tpAUrea |  | 359.2346 | 359.2346 | 359.2346 | 359.2346 | 359.2346 | 359.2346 | 359.2346 | 359.2346 | 359.2346 | 359.2346 | 359.2346 | 359.2346 | 359.2346 | 359.2346 | 359.2346 | 359.2346 | 359.2346 | 359.2346 | 359.2346 | 359.2346 | 359.2346 | 359.2346 | 359.2346 | 359.2346 | 359.2346 | 359.2346 | 359.2346 | 359.2346 | 359.2346 | 359.2346 | 359.2346
| 0 | Urea | Urea | Natural Gas SMR + CCS (process emissions only) + ammonia synthesis | Standard |  | Capex | Renovation Capex | Natural Gas SMR + ammonia synthesis | total USD/tpA | 1 | total USD/tpAUrea |  | 49.2515 | 49.2515 | 49.2515 | 49.2515 | 49.2515 | 49.2515 | 49.2515 | 49.2515 | 49.2515 | 49.2515 | 49.2515 | 49.2515 | 49.2515 | 49.2515 | 49.2515 | 49.2515 | 49.2515 | 49.2515 | 49.2515 | 49.2515 | 49.2515 | 49.2515 | 49.2515 | 49.2515 | 49.2515 | 49.2515 | 49.2515 | 49.2515 | 49.2515 | 49.2515 | 49.2515
| 0 | Urea | Urea | Natural Gas SMR + CCS + ammonia synthesis | Standard |  | Capex | Renovation Capex | Natural Gas SMR + ammonia synthesis | total USD/tpA | 1 | total USD/tpAUrea |  | 215.0647 | 215.0647 | 215.0647 | 215.0647 | 215.0647 | 215.0647 | 215.0647 | 215.0647 | 215.0647 | 215.0647 | 215.0647 | 215.0647 | 215.0647 | 215.0647 | 215.0647 | 215.0647 | 215.0647 | 215.0647 | 215.0647 | 215.0647 | 215.0647 | 215.0647 | 215.0647 | 215.0647 | 215.0647 | 215.0647 | 215.0647 | 215.0647 | 215.0647 | 215.0647 | 215.0647
| 0 | Urea | Urea | Natural Gas SMR + CCS + ammonia synthesis | Standard |  | Capex | Renovation Capex | Natural Gas SMR + CCS (process emissions only) + ammonia synthesis | total USD/tpA | 1 | total USD/tpAUrea |  | 165.8132 | 165.8132 | 165.8132 | 165.8132 | 165.8132 | 165.8132 | 165.8132 | 165.8132 | 165.8132 | 165.8132 | 165.8132 | 165.8132 | 165.8132 | 165.8132 | 165.8132 | 165.8132 | 165.8132 | 165.8132 | 165.8132 | 165.8132 | 165.8132 | 165.8132 | 165.8132 | 165.8132 | 165.8132 | 165.8132 | 165.8132 | 165.8132 | 165.8132 | 165.8132 | 165.8132
| 0 | Urea | Urea | GHR + CCS + ammonia synthesis | Standard |  | Capex | Renovation Capex | Natural Gas SMR + ammonia synthesis | total USD/tpA | 1 | total USD/tpAUrea |  | 379.2362 | 379.2362 | 379.2362 | 379.2362 | 379.2362 | 379.2362 | 379.2362 | 379.2362 | 379.2362 | 379.2362 | 379.2362 | 379.2362 | 379.2362 | 379.2362 | 379.2362 | 379.2362 | 379.2362 | 379.2362 | 379.2362 | 379.2362 | 379.2362 | 379.2362 | 379.2362 | 379.2362 | 379.2362 | 379.2362 | 379.2362 | 379.2362 | 379.2362 | 379.2362 | 379.2362
| 0 | Urea | Urea | GHR + CCS + ammonia synthesis | Standard |  | Capex | Renovation Capex | Natural Gas SMR + CCS (process emissions only) + ammonia synthesis | total USD/tpA | 1 | total USD/tpAUrea |  | 329.9847 | 329.9847 | 329.9847 | 329.9847 | 329.9847 | 329.9847 | 329.9847 | 329.9847 | 329.9847 | 329.9847 | 329.9847 | 329.9847 | 329.9847 | 329.9847 | 329.9847 | 329.9847 | 329.9847 | 329.9847 | 329.9847 | 329.9847 | 329.9847 | 329.9847 | 329.9847 | 329.9847 | 329.9847 | 329.9847 | 329.9847 | 329.9847 | 329.9847 | 329.9847 | 329.9847
| 0 | Urea | Urea | Electrolyser + SMR + ammonia synthesis | Standard |  | Capex | Renovation Capex | Natural Gas SMR + ammonia synthesis | total USD/tpA | 1 | total USD/tpAUrea |  | 73.5441 | 70.7155 | 67.8869 | 65.0582 | 62.2296 | 59.401 | 56.5724 | 53.7438 | 50.9151 | 48.0865 | 45.2579 | 45.2579 | 45.2579 | 45.2579 | 45.2579 | 45.2579 | 45.2579 | 45.2579 | 45.2579 | 45.2579 | 45.2579 | 45.2579 | 45.2579 | 45.2579 | 45.2579 | 45.2579 | 45.2579 | 45.2579 | 45.2579 | 45.2579 | 45.2579
| 0 | Urea | Urea | Electrolyser + Coal Gasification + ammonia synthesis | Standard |  | Capex | Renovation Capex | Coal Gasification + ammonia synthesis | total USD/tpA | 1 | total USD/tpAUrea |  | 73.5441 | 70.7155 | 67.8869 | 65.0582 | 62.2296 | 59.401 | 56.5724 | 53.7438 | 50.9151 | 48.0865 | 45.2579 | 45.2579 | 45.2579 | 45.2579 | 45.2579 | 45.2579 | 45.2579 | 45.2579 | 45.2579 | 45.2579 | 45.2579 | 45.2579 | 45.2579 | 45.2579 | 45.2579 | 45.2579 | 45.2579 | 45.2579 | 45.2579 | 45.2579 | 45.2579
Inputs which increase by incremental amount
Multiply by converison factor and add incremental CAPEX and fixed OPEX
| Output sheet? | Product | Shorthand | Technology | Low/High/Standard |  | Metric type | Metric |  | Unit | Source | Comment | Single input | 2020 | 2021 | 2022 | 2023 | 2024 | 2025 | 2026 | 2027 | 2028 | 2029 | 2030 | 2031 | 2032 | 2033 | 2034 | 2035 | 2036 | 2037 | 2038 | 2039 | 2040 | 2041 | 2042 | 2043 | 2044 | 2045 | 2046 | 2047 | 2048 | 2049 | 2050
| 0 | Urea | Urea | Natural Gas SMR + ammonia synthesis | Standard |  | Capex | Greenfield Capex |  | total USD/tpA | 1 | total USD/tpAUrea |  | 1142.8571 | 1142.8571 | 1142.8571 | 1142.8571 | 1142.8571 | 1142.8571 | 1142.8571 | 1142.8571 | 1142.8571 | 1142.8571 | 1142.8571 | 1142.8571 | 1142.8571 | 1142.8571 | 1142.8571 | 1142.8571 | 1142.8571 | 1142.8571 | 1142.8571 | 1142.8571 | 1142.8571 | 1142.8571 | 1142.8571 | 1142.8571 | 1142.8571 | 1142.8571 | 1142.8571 | 1142.8571 | 1142.8571 | 1142.8571 | 1142.8571
| 0 | Urea | Urea | Coal Gasification + ammonia synthesis | Standard |  | Capex | Greenfield Capex |  | total USD/tpA | 1 | total USD/tpAUrea |  | 1720.0865 | 1720.0865 | 1720.0865 | 1720.0865 | 1720.0865 | 1720.0865 | 1720.0865 | 1720.0865 | 1720.0865 | 1720.0865 | 1720.0865 | 1720.0865 | 1720.0865 | 1720.0865 | 1720.0865 | 1720.0865 | 1720.0865 | 1720.0865 | 1720.0865 | 1720.0865 | 1720.0865 | 1720.0865 | 1720.0865 | 1720.0865 | 1720.0865 | 1720.0865 | 1720.0865 | 1720.0865 | 1720.0865 | 1720.0865 | 1720.0865
| 0 | Urea | Urea | Natural Gas ATR + CCS + ammonia synthesis | Standard |  | Capex | Greenfield Capex |  | total USD/tpA | 1 | total USD/tpAUrea |  | 1683.3145 | 1683.3145 | 1683.3145 | 1683.3145 | 1683.3145 | 1683.3145 | 1683.3145 | 1683.3145 | 1683.3145 | 1683.3145 | 1683.3145 | 1683.3145 | 1683.3145 | 1683.3145 | 1683.3145 | 1683.3145 | 1683.3145 | 1683.3145 | 1683.3145 | 1683.3145 | 1683.3145 | 1683.3145 | 1683.3145 | 1683.3145 | 1683.3145 | 1683.3145 | 1683.3145 | 1683.3145 | 1683.3145 | 1683.3145 | 1683.3145
| 0 | Urea | Urea | Oversized ATR + CCS | Standard |  | Capex | Greenfield Capex |  | total USD/tpA | 1 | total USD/tpAUrea |  | 1585.1589 | 1585.1589 | 1585.1589 | 1585.1589 | 1585.1589 | 1585.1589 | 1585.1589 | 1585.1589 | 1585.1589 | 1585.1589 | 1585.1589 | 1585.1589 | 1585.1589 | 1585.1589 | 1585.1589 | 1585.1589 | 1585.1589 | 1585.1589 | 1585.1589 | 1585.1589 | 1585.1589 | 1585.1589 | 1585.1589 | 1585.1589 | 1585.1589 | 1585.1589 | 1585.1589 | 1585.1589 | 1585.1589 | 1585.1589 | 1585.1589
| 0 | Urea | Urea | Natural Gas SMR + CCS (process emissions only) + ammonia synthesis | Standard |  | Capex | Greenfield Capex |  | total USD/tpA | 1 | total USD/tpAUrea |  | 1192.1086 | 1192.1086 | 1192.1086 | 1192.1086 | 1192.1086 | 1192.1086 | 1192.1086 | 1192.1086 | 1192.1086 | 1192.1086 | 1192.1086 | 1192.1086 | 1192.1086 | 1192.1086 | 1192.1086 | 1192.1086 | 1192.1086 | 1192.1086 | 1192.1086 | 1192.1086 | 1192.1086 | 1192.1086 | 1192.1086 | 1192.1086 | 1192.1086 | 1192.1086 | 1192.1086 | 1192.1086 | 1192.1086 | 1192.1086 | 1192.1086
| 0 | Urea | Urea | Natural Gas SMR + CCS + ammonia synthesis | Standard |  | Capex | Greenfield Capex |  | total USD/tpA | 1 | total USD/tpAUrea |  | 1357.9218 | 1357.9218 | 1357.9218 | 1357.9218 | 1357.9218 | 1357.9218 | 1357.9218 | 1357.9218 | 1357.9218 | 1357.9218 | 1357.9218 | 1357.9218 | 1357.9218 | 1357.9218 | 1357.9218 | 1357.9218 | 1357.9218 | 1357.9218 | 1357.9218 | 1357.9218 | 1357.9218 | 1357.9218 | 1357.9218 | 1357.9218 | 1357.9218 | 1357.9218 | 1357.9218 | 1357.9218 | 1357.9218 | 1357.9218 | 1357.9218
| 0 | Urea | Urea | Coal Gasification+ CCS + ammonia synthesis | Standard |  | Capex | Greenfield Capex |  | total USD/tpA | 1 | total USD/tpAUrea |  | 2079.3212 | 2079.3212 | 2079.3212 | 2079.3212 | 2079.3212 | 2079.3212 | 2079.3212 | 2079.3212 | 2079.3212 | 2079.3212 | 2079.3212 | 2079.3212 | 2079.3212 | 2079.3212 | 2079.3212 | 2079.3212 | 2079.3212 | 2079.3212 | 2079.3212 | 2079.3212 | 2079.3212 | 2079.3212 | 2079.3212 | 2079.3212 | 2079.3212 | 2079.3212 | 2079.3212 | 2079.3212 | 2079.3212 | 2079.3212 | 2079.3212
| 0 | Urea | Urea | Electrolyser + SMR + ammonia synthesis | Standard |  | Capex | Greenfield Capex |  | total USD/tpA | 1 | total USD/tpAUrea |  | 1216.4012 | 1213.5726 | 1210.744 | 1207.9154 | 1205.0868 | 1202.2581 | 1199.4295 | 1196.6009 | 1193.7723 | 1190.9437 | 1188.115 | 1188.115 | 1188.115 | 1188.115 | 1188.115 | 1188.115 | 1188.115 | 1188.115 | 1188.115 | 1188.115 | 1188.115 | 1188.115 | 1188.115 | 1188.115 | 1188.115 | 1188.115 | 1188.115 | 1188.115 | 1188.115 | 1188.115 | 1188.115
| 0 | Urea | Urea | Electrolyser + Coal Gasification + ammonia synthesis | Standard |  | Capex | Greenfield Capex |  | total USD/tpA | 1 | total USD/tpAUrea |  | 1793.6306 | 1790.802 | 1787.9734 | 1785.1448 | 1782.3162 | 1779.4875 | 1776.6589 | 1773.8303 | 1771.0017 | 1768.1731 | 1765.3445 | 1765.3445 | 1765.3445 | 1765.3445 | 1765.3445 | 1765.3445 | 1765.3445 | 1765.3445 | 1765.3445 | 1765.3445 | 1765.3445 | 1765.3445 | 1765.3445 | 1765.3445 | 1765.3445 | 1765.3445 | 1765.3445 | 1765.3445 | 1765.3445 | 1765.3445 | 1765.3445
| 0 | Urea | Urea | GHR + CCS + ammonia synthesis | Standard |  | Capex | Greenfield Capex |  | total USD/tpA | 1 | total USD/tpAUrea |  | 1248.4741 | 1248.4741 | 1248.4741 | 1248.4741 | 1248.4741 | 1248.4741 | 1248.4741 | 1248.4741 | 1248.4741 | 1248.4741 | 1248.4741 | 1248.4741 | 1248.4741 | 1248.4741 | 1248.4741 | 1248.4741 | 1248.4741 | 1248.4741 | 1248.4741 | 1248.4741 | 1248.4741 | 1248.4741 | 1248.4741 | 1248.4741 | 1248.4741 | 1248.4741 | 1248.4741 | 1248.4741 | 1248.4741 | 1248.4741 | 1248.4741
| 0 | Urea | Urea | Electrolyser - grid PPA + ammonia synthesis | Low |  | Capex | Greenfield Capex |  | total USD/tpA | 1 | total USD/tpAUrea |  | 1103.2657 | 1083.6564 | 1066.3244 | 1051.031 | 1037.5688 | 1025.7564 | 1015.4348 | 1006.4631 | 998.7132 | 992.0657 | 986.4047 | 984.3525 | 984.1126 | 983.8727 | 983.6327 | 983.3928 | 983.1529 | 982.913 | 982.673 | 982.4331 | 982.1932 | 981.9533 | 981.7133 | 981.4734 | 981.2335 | 980.9935 | 980.7536 | 980.5137 | 980.2738 | 980.0338 | 979.7939
| 0 | Urea | Urea | Electrolyser - dedicated VRES + grid PPA + ammonia synthesis | Low |  | Capex | Greenfield Capex |  | total USD/tpA | 1 | total USD/tpAUrea |  | 1103.2657 | 1083.6564 | 1066.3244 | 1051.031 | 1037.5688 | 1025.7564 | 1015.4348 | 1006.4631 | 998.7132 | 992.0657 | 986.4047 | 984.3525 | 984.1126 | 983.8727 | 983.6327 | 983.3928 | 983.1529 | 982.913 | 982.673 | 982.4331 | 982.1932 | 981.9533 | 981.7133 | 981.4734 | 981.2335 | 980.9935 | 980.7536 | 980.5137 | 980.2738 | 980.0338 | 979.7939
| 0 | Urea | Urea | Electrolyser - grid PPA + ammonia synthesis | High |  | Capex | Greenfield Capex |  | total USD/tpA | 1 | total USD/tpAUrea |  | 1466.2458 | 1083.6564 | 1066.3244 | 1051.031 | 1037.5688 | 1025.7564 | 1015.4348 | 1006.4631 | 998.7132 | 992.0657 | 986.4047 | 984.3525 | 984.1126 | 983.8727 | 983.6327 | 983.3928 | 983.1529 | 982.913 | 982.673 | 982.4331 | 982.1932 | 981.9533 | 981.7133 | 981.4734 | 981.2335 | 980.9935 | 980.7536 | 980.5137 | 980.2738 | 980.0338 | 979.7939
| 0 | Urea | Urea | Electrolyser - dedicated VRES + grid PPA + ammonia synthesis | High |  | Capex | Greenfield Capex |  | total USD/tpA | 1 | total USD/tpAUrea |  | 1466.2458 | 1083.6564 | 1066.3244 | 1051.031 | 1037.5688 | 1025.7564 | 1015.4348 | 1006.4631 | 998.7132 | 992.0657 | 986.4047 | 984.3525 | 984.1126 | 983.8727 | 983.6327 | 983.3928 | 983.1529 | 982.913 | 982.673 | 982.4331 | 982.1932 | 981.9533 | 981.7133 | 981.4734 | 981.2335 | 980.9935 | 980.7536 | 980.5137 | 980.2738 | 980.0338 | 979.7939
| 0 | Urea | Urea | Electrolyser - dedicated VRES + H2 storage - geological + ammonia synthesis |  | China | Capex | Greenfield Capex |  | total USD/tpA | 1 | total USD/tpAUrea |  | 1485.8853 | 1417.7846 | 1358.3713 | 1306.603 | 1261.5804 | 1222.5251 | 1188.7605 | 1159.6934 | 1134.7956 | 1113.5865 | 1095.6175 | 1089.5526 | 1088.5701 | 1087.5913 | 1086.6162 | 1085.6448 | 1084.6771 | 1083.7131 | 1082.7527 | 1081.7959 | 1080.8427 | 1079.8932 | 1078.9471 | 1078.0046 | 1077.0657 | 1076.1302 | 1075.1982 | 1074.2697 | 1073.3446 | 1072.4229 | 1071.5046
| 0 | Urea | Urea | Electrolyser - dedicated VRES + H2 storage - geological + ammonia synthesis |  | Rest of Asia | Capex | Greenfield Capex |  | total USD/tpA | 1 | total USD/tpAUrea |  | 2665.0167 | 2393.7195 | 2166.2339 | 1975.6994 | 1816.3764 | 1683.4505 | 1572.8705 | 1481.2109 | 1405.5528 | 1343.3828 | 1292.5122 | 1254.6059 | 1223.6751 | 1198.4517 | 1177.8321 | 1160.8829 | 1146.836 | 1135.0756 | 1125.1169 | 1116.5834 | 1109.1845 | 1102.6963 | 1096.9459 | 1091.7993 | 1087.1521 | 1084.3948 | 1083.4549 | 1082.518 | 1081.5841 | 1080.6531 | 1079.7251
| 0 | Urea | Urea | Electrolyser - dedicated VRES + H2 storage - geological + ammonia synthesis |  | North America | Capex | Greenfield Capex |  | total USD/tpA | 1 | total USD/tpAUrea |  | 2199.1098 | 2009.578 | 1849.2911 | 1713.919 | 1599.808 | 1503.8665 | 1420.4217 | 1351.1397 | 1293.8667 | 1246.7424 | 1208.1407 | 1178.8895 | 1155.0216 | 1135.5571 | 1119.6438 | 1106.5611 | 1096.3499 | 1087.836 | 1080.6611 | 1074.5457 | 1069.2737 | 1064.4801 | 1060.2457 | 1056.4685 | 1053.0688 | 1051.1482 | 1050.6802 | 1050.2116 | 1049.7425 | 1049.2728 | 1048.8025
| 0 | Urea | Urea | Electrolyser - dedicated VRES + H2 storage - geological + ammonia synthesis |  | Russia | Capex | Greenfield Capex |  | total USD/tpA | 1 | total USD/tpAUrea |  | 3219.9271 | 2864.4793 | 2566.0424 | 2315.7648 | 2106.2299 | 1931.2078 | 1790.9366 | 1673.9249 | 1576.7856 | 1496.5669 | 1430.6618 | 1378.3795 | 1335.7189 | 1300.9289 | 1272.4869 | 1249.1046 | 1229.729 | 1213.5042 | 1199.7622 | 1187.9841 | 1177.7693 | 1169.3116 | 1161.8383 | 1155.1699 | 1149.1662 | 1145.76 | 1144.549 | 1143.3408 | 1142.1354 | 1140.9329 | 1139.7331
| 0 | Urea | Urea | Electrolyser - dedicated VRES + H2 storage - geological + ammonia synthesis |  | Europe | Capex | Greenfield Capex |  | total USD/tpA | 1 | total USD/tpAUrea |  | 2774.5486 | 2486.7384 | 2245.3128 | 2043.0268 | 1873.8164 | 1732.5926 | 1619.4182 | 1525.0768 | 1446.8071 | 1382.206 | 1329.1544 | 1287.3087 | 1253.1646 | 1225.3192 | 1202.5528 | 1183.8343 | 1168.5004 | 1155.667 | 1144.8043 | 1135.5002 | 1127.437 | 1120.6894 | 1114.7282 | 1109.4101 | 1104.6231 | 1101.9148 | 1100.9466 | 1099.9808 | 1099.0171 | 1098.0557 | 1097.0964
| 0 | Urea | Urea | Electrolyser - dedicated VRES + H2 storage - geological + ammonia synthesis |  | India | Capex | Greenfield Capex |  | total USD/tpA | 1 | total USD/tpAUrea |  | 2702.3284 | 2433.1289 | 2206.1733 | 2015.0774 | 1854.469 | 1719.8162 | 1607.2831 | 1513.6056 | 1435.983 | 1371.9842 | 1319.472 | 1279.1415 | 1246.2307 | 1219.3973 | 1197.4706 | 1179.4587 | 1164.5441 | 1152.0706 | 1141.5212 | 1132.4938 | 1124.6779 | 1117.8343 | 1111.778 | 1106.366 | 1101.4861 | 1098.6559 | 1097.8023 | 1096.9497 | 1096.0982 | 1095.2476 | 1094.3981
| 0 | Urea | Urea | Electrolyser - dedicated VRES + H2 storage - geological + ammonia synthesis |  | Middle East | Capex | Greenfield Capex |  | total USD/tpA | 1 | total USD/tpAUrea |  | 2702.3284 | 2433.1289 | 2206.1733 | 2015.0774 | 1854.469 | 1719.8162 | 1607.2831 | 1513.6056 | 1435.983 | 1371.9842 | 1319.472 | 1279.1415 | 1246.2307 | 1219.3973 | 1197.4706 | 1179.4587 | 1164.5441 | 1152.0706 | 1141.5212 | 1132.4938 | 1124.6779 | 1117.8343 | 1111.778 | 1106.366 | 1101.4861 | 1098.6559 | 1097.8023 | 1096.9497 | 1096.0982 | 1095.2476 | 1094.3981
| 0 | Urea | Urea | Electrolyser - dedicated VRES + H2 storage - geological + ammonia synthesis |  | Africa | Capex | Greenfield Capex |  | total USD/tpA | 1 | total USD/tpAUrea |  | 2702.3284 | 2433.1289 | 2206.1733 | 2015.0774 | 1854.469 | 1719.8162 | 1607.2831 | 1513.6056 | 1435.983 | 1371.9842 | 1319.472 | 1279.1415 | 1246.2307 | 1219.3973 | 1197.4706 | 1179.4587 | 1164.5441 | 1152.0706 | 1141.5212 | 1132.4938 | 1124.6779 | 1117.8343 | 1111.778 | 1106.366 | 1101.4861 | 1098.6559 | 1097.8023 | 1096.9497 | 1096.0982 | 1095.2476 | 1094.3981
| 0 | Urea | Urea | Electrolyser - dedicated VRES + H2 storage - geological + ammonia synthesis |  | Latin America | Capex | Greenfield Capex |  | total USD/tpA | 1 | total USD/tpAUrea |  | 2702.3284 | 2433.1289 | 2206.1733 | 2015.0774 | 1854.469 | 1719.8162 | 1607.2831 | 1513.6056 | 1435.983 | 1371.9842 | 1319.472 | 1279.1415 | 1246.2307 | 1219.3973 | 1197.4706 | 1179.4587 | 1164.5441 | 1152.0706 | 1141.5212 | 1132.4938 | 1124.6779 | 1117.8343 | 1111.778 | 1106.366 | 1101.4861 | 1098.6559 | 1097.8023 | 1096.9497 | 1096.0982 | 1095.2476 | 1094.3981
| 0 | Urea | Urea | Electrolyser - dedicated VRES + H2 storage - geological + ammonia synthesis |  | Oceania | Capex | Greenfield Capex |  | total USD/tpA | 1 | total USD/tpAUrea |  | 2702.3284 | 2433.1289 | 2206.1733 | 2015.0774 | 1854.469 | 1719.8162 | 1607.2831 | 1513.6056 | 1435.983 | 1371.9842 | 1319.472 | 1279.1415 | 1246.2307 | 1219.3973 | 1197.4706 | 1179.4587 | 1164.5441 | 1152.0706 | 1141.5212 | 1132.4938 | 1124.6779 | 1117.8343 | 1111.778 | 1106.366 | 1101.4861 | 1098.6559 | 1097.8023 | 1096.9497 | 1096.0982 | 1095.2476 | 1094.3981
| 0 | Urea | Urea | Electrolyser - dedicated VRES + H2 storage - geological + ammonia synthesis |  | LCPR1 | Capex | Greenfield Capex |  | total USD/tpA | 1 | total USD/tpAUrea |  | 3134.0414 | 2800.8952 | 2519.8076 | 2282.9512 | 2083.7353 | 1916.5952 | 1776.8174 | 1660.3875 | 1563.8577 | 1484.2317 | 1418.8716 | 1368.6227 | 1327.6175 | 1294.1885 | 1266.8798 | 1244.4561 | 1225.8987 | 1210.3892 | 1197.2825 | 1186.0765 | 1176.3835 | 1167.9045 | 1160.4086 | 1153.7167 | 1147.6889 | 1144.2439 | 1143.2941 | 1142.3444 | 1141.3947 | 1140.445 | 1139.4953
| 0 | Urea | Urea | Electrolyser - dedicated VRES + H2 storage - geological + ammonia synthesis |  | LCPR2 | Capex | Greenfield Capex |  | total USD/tpA | 1 | total USD/tpAUrea |  | 3134.0414 | 2800.8952 | 2519.8076 | 2282.9512 | 2083.7353 | 1916.5952 | 1776.8174 | 1660.3875 | 1563.8577 | 1484.2317 | 1418.8716 | 1368.6227 | 1327.6175 | 1294.1885 | 1266.8798 | 1244.4561 | 1225.8987 | 1210.3892 | 1197.2825 | 1186.0765 | 1176.3835 | 1167.9045 | 1160.4086 | 1153.7167 | 1147.6889 | 1144.2439 | 1143.2941 | 1142.3444 | 1141.3947 | 1140.445 | 1139.4953
| 0 | Urea | Urea | Electrolyser - dedicated VRES + H2 storage - geological + ammonia synthesis |  | LCPR3 | Capex | Greenfield Capex |  | total USD/tpA | 1 | total USD/tpAUrea |  | 3134.0414 | 2800.8952 | 2519.8076 | 2282.9512 | 2083.7353 | 1916.5952 | 1776.8174 | 1660.3875 | 1563.8577 | 1484.2317 | 1418.8716 | 1368.6227 | 1327.6175 | 1294.1885 | 1266.8798 | 1244.4561 | 1225.8987 | 1210.3892 | 1197.2825 | 1186.0765 | 1176.3835 | 1167.9045 | 1160.4086 | 1153.7167 | 1147.6889 | 1144.2439 | 1143.2941 | 1142.3444 | 1141.3947 | 1140.445 | 1139.4953
| 0 | Urea | Urea | Electrolyser - dedicated VRES + H2 storage - geological + ammonia synthesis |  | LCPR4 | Capex | Greenfield Capex |  | total USD/tpA | 1 | total USD/tpAUrea |  | 3134.0414 | 2800.8952 | 2519.8076 | 2282.9512 | 2083.7353 | 1916.5952 | 1776.8174 | 1660.3875 | 1563.8577 | 1484.2317 | 1418.8716 | 1368.6227 | 1327.6175 | 1294.1885 | 1266.8798 | 1244.4561 | 1225.8987 | 1210.3892 | 1197.2825 | 1186.0765 | 1176.3835 | 1167.9045 | 1160.4086 | 1153.7167 | 1147.6889 | 1144.2439 | 1143.2941 | 1142.3444 | 1141.3947 | 1140.445 | 1139.4953
| 0 | Urea | Urea | Electrolyser - dedicated VRES + H2 storage - pipeline + ammonia synthesis |  | China | Capex | Greenfield Capex |  | total USD/tpA | 1 | total USD/tpAUrea |  | 1485.8853 | 1417.7846 | 1358.3713 | 1306.603 | 1261.5804 | 1222.5251 | 1188.7605 | 1159.6934 | 1134.7956 | 1113.5865 | 1095.6175 | 1089.5526 | 1088.5701 | 1087.5913 | 1086.6162 | 1085.6448 | 1084.6771 | 1083.7131 | 1082.7527 | 1081.7959 | 1080.8427 | 1079.8932 | 1078.9471 | 1078.0046 | 1077.0657 | 1076.1302 | 1075.1982 | 1074.2697 | 1073.3446 | 1072.4229 | 1071.5046
| 0 | Urea | Urea | Electrolyser - dedicated VRES + H2 storage - pipeline + ammonia synthesis |  | Rest of Asia | Capex | Greenfield Capex |  | total USD/tpA | 1 | total USD/tpAUrea |  | 2665.0167 | 2393.7195 | 2166.2339 | 1975.6994 | 1816.3764 | 1683.4505 | 1572.8705 | 1481.2109 | 1405.5528 | 1343.3828 | 1292.5122 | 1254.6059 | 1223.6751 | 1198.4517 | 1177.8321 | 1160.8829 | 1146.836 | 1135.0756 | 1125.1169 | 1116.5834 | 1109.1845 | 1102.6963 | 1096.9459 | 1091.7993 | 1087.1521 | 1084.3948 | 1083.4549 | 1082.518 | 1081.5841 | 1080.6531 | 1079.7251
| 0 | Urea | Urea | Electrolyser - dedicated VRES + H2 storage - pipeline + ammonia synthesis |  | North America | Capex | Greenfield Capex |  | total USD/tpA | 1 | total USD/tpAUrea |  | 2199.1098 | 2009.578 | 1849.2911 | 1713.919 | 1599.808 | 1503.8665 | 1420.4217 | 1351.1397 | 1293.8667 | 1246.7424 | 1208.1407 | 1178.8895 | 1155.0216 | 1135.5571 | 1119.6438 | 1106.5611 | 1096.3499 | 1087.836 | 1080.6611 | 1074.5457 | 1069.2737 | 1064.4801 | 1060.2457 | 1056.4685 | 1053.0688 | 1051.1482 | 1050.6802 | 1050.2116 | 1049.7425 | 1049.2728 | 1048.8025
| 0 | Urea | Urea | Electrolyser - dedicated VRES + H2 storage - pipeline + ammonia synthesis |  | Russia | Capex | Greenfield Capex |  | total USD/tpA | 1 | total USD/tpAUrea |  | 3219.9271 | 2864.4793 | 2566.0424 | 2315.7648 | 2106.2299 | 1931.2078 | 1790.9366 | 1673.9249 | 1576.7856 | 1496.5669 | 1430.6618 | 1378.3795 | 1335.7189 | 1300.9289 | 1272.4869 | 1249.1046 | 1229.729 | 1213.5042 | 1199.7622 | 1187.9841 | 1177.7693 | 1169.3116 | 1161.8383 | 1155.1699 | 1149.1662 | 1145.76 | 1144.549 | 1143.3408 | 1142.1354 | 1140.9329 | 1139.7331
| 0 | Urea | Urea | Electrolyser - dedicated VRES + H2 storage - pipeline + ammonia synthesis |  | Europe | Capex | Greenfield Capex |  | total USD/tpA | 1 | total USD/tpAUrea |  | 2774.5486 | 2486.7384 | 2245.3128 | 2043.0268 | 1873.8164 | 1732.5926 | 1619.4182 | 1525.0768 | 1446.8071 | 1382.206 | 1329.1544 | 1287.3087 | 1253.1646 | 1225.3192 | 1202.5528 | 1183.8343 | 1168.5004 | 1155.667 | 1144.8043 | 1135.5002 | 1127.437 | 1120.6894 | 1114.7282 | 1109.4101 | 1104.6231 | 1101.9148 | 1100.9466 | 1099.9808 | 1099.0171 | 1098.0557 | 1097.0964
| 0 | Urea | Urea | Electrolyser - dedicated VRES + H2 storage - pipeline + ammonia synthesis |  | India | Capex | Greenfield Capex |  | total USD/tpA | 1 | total USD/tpAUrea |  | 2702.3284 | 2433.1289 | 2206.1733 | 2015.0774 | 1854.469 | 1719.8162 | 1607.2831 | 1513.6056 | 1435.983 | 1371.9842 | 1319.472 | 1279.1415 | 1246.2307 | 1219.3973 | 1197.4706 | 1179.4587 | 1164.5441 | 1152.0706 | 1141.5212 | 1132.4938 | 1124.6779 | 1117.8343 | 1111.778 | 1106.366 | 1101.4861 | 1098.6559 | 1097.8023 | 1096.9497 | 1096.0982 | 1095.2476 | 1094.3981
| 0 | Urea | Urea | Electrolyser - dedicated VRES + H2 storage - pipeline + ammonia synthesis |  | Middle East | Capex | Greenfield Capex |  | total USD/tpA | 1 | total USD/tpAUrea |  | 2702.3284 | 2433.1289 | 2206.1733 | 2015.0774 | 1854.469 | 1719.8162 | 1607.2831 | 1513.6056 | 1435.983 | 1371.9842 | 1319.472 | 1279.1415 | 1246.2307 | 1219.3973 | 1197.4706 | 1179.4587 | 1164.5441 | 1152.0706 | 1141.5212 | 1132.4938 | 1124.6779 | 1117.8343 | 1111.778 | 1106.366 | 1101.4861 | 1098.6559 | 1097.8023 | 1096.9497 | 1096.0982 | 1095.2476 | 1094.3981
| 0 | Urea | Urea | Electrolyser - dedicated VRES + H2 storage - pipeline + ammonia synthesis |  | Africa | Capex | Greenfield Capex |  | total USD/tpA | 1 | total USD/tpAUrea |  | 2702.3284 | 2433.1289 | 2206.1733 | 2015.0774 | 1854.469 | 1719.8162 | 1607.2831 | 1513.6056 | 1435.983 | 1371.9842 | 1319.472 | 1279.1415 | 1246.2307 | 1219.3973 | 1197.4706 | 1179.4587 | 1164.5441 | 1152.0706 | 1141.5212 | 1132.4938 | 1124.6779 | 1117.8343 | 1111.778 | 1106.366 | 1101.4861 | 1098.6559 | 1097.8023 | 1096.9497 | 1096.0982 | 1095.2476 | 1094.3981
| 0 | Urea | Urea | Electrolyser - dedicated VRES + H2 storage - pipeline + ammonia synthesis |  | Latin America | Capex | Greenfield Capex |  | total USD/tpA | 1 | total USD/tpAUrea |  | 2702.3284 | 2433.1289 | 2206.1733 | 2015.0774 | 1854.469 | 1719.8162 | 1607.2831 | 1513.6056 | 1435.983 | 1371.9842 | 1319.472 | 1279.1415 | 1246.2307 | 1219.3973 | 1197.4706 | 1179.4587 | 1164.5441 | 1152.0706 | 1141.5212 | 1132.4938 | 1124.6779 | 1117.8343 | 1111.778 | 1106.366 | 1101.4861 | 1098.6559 | 1097.8023 | 1096.9497 | 1096.0982 | 1095.2476 | 1094.3981
| 0 | Urea | Urea | Electrolyser - dedicated VRES + H2 storage - pipeline + ammonia synthesis |  | Oceania | Capex | Greenfield Capex |  | total USD/tpA | 1 | total USD/tpAUrea |  | 2702.3284 | 2433.1289 | 2206.1733 | 2015.0774 | 1854.469 | 1719.8162 | 1607.2831 | 1513.6056 | 1435.983 | 1371.9842 | 1319.472 | 1279.1415 | 1246.2307 | 1219.3973 | 1197.4706 | 1179.4587 | 1164.5441 | 1152.0706 | 1141.5212 | 1132.4938 | 1124.6779 | 1117.8343 | 1111.778 | 1106.366 | 1101.4861 | 1098.6559 | 1097.8023 | 1096.9497 | 1096.0982 | 1095.2476 | 1094.3981
| 0 | Urea | Urea | Electrolyser - dedicated VRES + H2 storage - pipeline + ammonia synthesis |  | LCPR1 | Capex | Greenfield Capex |  | total USD/tpA | 1 | total USD/tpAUrea |  | 3134.0414 | 2800.8952 | 2519.8076 | 2282.9512 | 2083.7353 | 1916.5952 | 1776.8174 | 1660.3875 | 1563.8577 | 1484.2317 | 1418.8716 | 1368.6227 | 1327.6175 | 1294.1885 | 1266.8798 | 1244.4561 | 1225.8987 | 1210.3892 | 1197.2825 | 1186.0765 | 1176.3835 | 1167.9045 | 1160.4086 | 1153.7167 | 1147.6889 | 1144.2439 | 1143.2941 | 1142.3444 | 1141.3947 | 1140.445 | 1139.4953
| 0 | Urea | Urea | Electrolyser - dedicated VRES + H2 storage - pipeline + ammonia synthesis |  | LCPR2 | Capex | Greenfield Capex |  | total USD/tpA | 1 | total USD/tpAUrea |  | 3134.0414 | 2800.8952 | 2519.8076 | 2282.9512 | 2083.7353 | 1916.5952 | 1776.8174 | 1660.3875 | 1563.8577 | 1484.2317 | 1418.8716 | 1368.6227 | 1327.6175 | 1294.1885 | 1266.8798 | 1244.4561 | 1225.8987 | 1210.3892 | 1197.2825 | 1186.0765 | 1176.3835 | 1167.9045 | 1160.4086 | 1153.7167 | 1147.6889 | 1144.2439 | 1143.2941 | 1142.3444 | 1141.3947 | 1140.445 | 1139.4953
| 0 | Urea | Urea | Electrolyser - dedicated VRES + H2 storage - pipeline + ammonia synthesis |  | LCPR3 | Capex | Greenfield Capex |  | total USD/tpA | 1 | total USD/tpAUrea |  | 3134.0414 | 2800.8952 | 2519.8076 | 2282.9512 | 2083.7353 | 1916.5952 | 1776.8174 | 1660.3875 | 1563.8577 | 1484.2317 | 1418.8716 | 1368.6227 | 1327.6175 | 1294.1885 | 1266.8798 | 1244.4561 | 1225.8987 | 1210.3892 | 1197.2825 | 1186.0765 | 1176.3835 | 1167.9045 | 1160.4086 | 1153.7167 | 1147.6889 | 1144.2439 | 1143.2941 | 1142.3444 | 1141.3947 | 1140.445 | 1139.4953
| 0 | Urea | Urea | Electrolyser - dedicated VRES + H2 storage - pipeline + ammonia synthesis |  | LCPR4 | Capex | Greenfield Capex |  | total USD/tpA | 1 | total USD/tpAUrea |  | 3134.0414 | 2800.8952 | 2519.8076 | 2282.9512 | 2083.7353 | 1916.5952 | 1776.8174 | 1660.3875 | 1563.8577 | 1484.2317 | 1418.8716 | 1368.6227 | 1327.6175 | 1294.1885 | 1266.8798 | 1244.4561 | 1225.8987 | 1210.3892 | 1197.2825 | 1186.0765 | 1176.3835 | 1167.9045 | 1160.4086 | 1153.7167 | 1147.6889 | 1144.2439 | 1143.2941 | 1142.3444 | 1141.3947 | 1140.445 | 1139.4953
| 0 | Urea | Urea | Biomass Digestion + ammonia synthesis | Standard |  | Capex | Greenfield Capex |  | total USD/tpA | 1 | total USD/tpAUrea |  | 2438.9451 | 2438.9451 | 2438.9451 | 2438.9451 | 2438.9451 | 2438.9451 | 2438.9451 | 2438.9451 | 2438.9451 | 2438.9451 | 2438.9451 | 2438.9451 | 2438.9451 | 2438.9451 | 2438.9451 | 2438.9451 | 2438.9451 | 2438.9451 | 2438.9451 | 2438.9451 | 2438.9451 | 2438.9451 | 2438.9451 | 2438.9451 | 2438.9451 | 2438.9451 | 2438.9451 | 2438.9451 | 2438.9451 | 2438.9451 | 2438.9451
| 0 | Urea | Urea | Biomass Gasification + ammonia synthesis | Standard |  | Capex | Greenfield Capex |  | total USD/tpA | 1 | total USD/tpAUrea |  | 3682.0313 | 3647.5526 | 3613.2818 | 3579.2191 | 3545.3644 | 3511.7177 | 3478.279 | 3445.0483 | 3412.0257 | 3379.2111 | 3346.6045 | 3324.0346 | 3301.5688 | 3279.207 | 3256.9493 | 3234.7955 | 3212.7457 | 3190.8 | 3168.9582 | 3147.2205 | 3125.5867 | 3104.057 | 3082.6313 | 3061.3096 | 3040.0919 | 3018.9782 | 2997.9685 | 2977.0628 | 2956.2612 | 2935.5635 | 2914.9698
| 0 | Urea | Urea | ESMR Gas + CCS + ammonia synthesis | Standard |  | Capex | Greenfield Capex |  | total USD/tpA | 1 | total USD/tpAUrea |  | 1357.9218 | 1357.9218 | 1357.9218 | 1357.9218 | 1357.9218 | 1357.9218 | 1357.9218 | 1357.9218 | 1357.9218 | 1357.9218 | 1357.9218 | 1357.9218 | 1357.9218 | 1357.9218 | 1357.9218 | 1357.9218 | 1357.9218 | 1357.9218 | 1357.9218 | 1357.9218 | 1357.9218 | 1357.9218 | 1357.9218 | 1357.9218 | 1357.9218 | 1357.9218 | 1357.9218 | 1357.9218 | 1357.9218 | 1357.9218 | 1357.9218
| 0 | Urea | Urea | Methane Pyrolysis + ammonia synthesis | Standard |  | Capex | Greenfield Capex |  | total USD/tpA | 1 | total USD/tpAUrea |  | 1254.5957 | 1254.5957 | 1254.5957 | 1254.5957 | 1254.5957 | 1254.5957 | 1254.5957 | 1254.5957 | 1254.5957 | 1254.5957 | 1254.5957 | 1254.5957 | 1254.5957 | 1254.5957 | 1254.5957 | 1254.5957 | 1254.5957 | 1254.5957 | 1254.5957 | 1254.5957 | 1254.5957 | 1254.5957 | 1254.5957 | 1254.5957 | 1254.5957 | 1254.5957 | 1254.5957 | 1254.5957 | 1254.5957 | 1254.5957 | 1254.5957
| 0 | Urea | Urea | Waste water to ammonia | Standard |  | Capex | Greenfield Capex |  | total USD/tpA | 1 | total USD/tpAUrea |  | 2531.4897 | 2531.4897 | 2531.4897 | 2531.4897 | 2531.4897 | 2531.4897 | 2531.4897 | 2531.4897 | 2531.4897 | 2531.4897 | 2531.4897 | 2531.4897 | 2531.4897 | 2531.4897 | 2531.4897 | 2531.4897 | 2531.4897 | 2531.4897 | 2531.4897 | 2531.4897 | 2531.4897 | 2531.4897 | 2531.4897 | 2531.4897 | 2531.4897 | 2531.4897 | 2531.4897 | 2531.4897 | 2531.4897 | 2531.4897 | 2531.4897
| 0 | Urea | Urea | Waste to ammonia | Standard |  | Capex | Greenfield Capex |  | total USD/tpA | 1 | total USD/tpAUrea |  | 2301.3699 | 2301.3699 | 2301.3699 | 2301.3699 | 2301.3699 | 2301.3699 | 2301.3699 | 2301.3699 | 2301.3699 | 2301.3699 | 2301.3699 | 2301.3699 | 2301.3699 | 2301.3699 | 2301.3699 | 2301.3699 | 2301.3699 | 2301.3699 | 2301.3699 | 2301.3699 | 2301.3699 | 2301.3699 | 2301.3699 | 2301.3699 | 2301.3699 | 2301.3699 | 2301.3699 | 2301.3699 | 2301.3699 | 2301.3699 | 2301.3699
| 0 | Urea | Urea | Natural Gas SMR + ammonia synthesis | Standard |  | Opex | Fixed Opex |  | USD/tpA | 1 | USD/tpAUrea |  | 40.8624 | 40.8624 | 40.8624 | 40.8624 | 40.8624 | 40.8624 | 40.8624 | 40.8624 | 40.8624 | 40.8624 | 40.8624 | 40.8624 | 40.8624 | 40.8624 | 40.8624 | 40.8624 | 40.8624 | 40.8624 | 40.8624 | 40.8624 | 40.8624 | 40.8624 | 40.8624 | 40.8624 | 40.8624 | 40.8624 | 40.8624 | 40.8624 | 40.8624 | 40.8624 | 40.8624
| 0 | Urea | Urea | Coal Gasification + ammonia synthesis | Standard |  | Opex | Fixed Opex |  | USD/tpA | 1 | USD/tpAUrea |  | 86.0543 | 86.0543 | 86.0543 | 86.0543 | 86.0543 | 86.0543 | 86.0543 | 86.0543 | 86.0543 | 86.0543 | 86.0543 | 86.0543 | 86.0543 | 86.0543 | 86.0543 | 86.0543 | 86.0543 | 86.0543 | 86.0543 | 86.0543 | 86.0543 | 86.0543 | 86.0543 | 86.0543 | 86.0543 | 86.0543 | 86.0543 | 86.0543 | 86.0543 | 86.0543 | 86.0543
| 0 | Urea | Urea | Natural Gas ATR + CCS + ammonia synthesis | Standard |  | Opex | Fixed Opex |  | USD/tpA | 1 | USD/tpAUrea |  | 54.3738 | 54.3738 | 54.3738 | 54.3738 | 54.3738 | 54.3738 | 54.3738 | 54.3738 | 54.3738 | 54.3738 | 54.3738 | 54.3738 | 54.3738 | 54.3738 | 54.3738 | 54.3738 | 54.3738 | 54.3738 | 54.3738 | 54.3738 | 54.3738 | 54.3738 | 54.3738 | 54.3738 | 54.3738 | 54.3738 | 54.3738 | 54.3738 | 54.3738 | 54.3738 | 54.3738
| 0 | Urea | Urea | Oversized ATR + CCS | Standard |  | Opex | Fixed Opex |  | USD/tpA | 1 | USD/tpAUrea |  | 51.9199 | 51.9199 | 51.9199 | 51.9199 | 51.9199 | 51.9199 | 51.9199 | 51.9199 | 51.9199 | 51.9199 | 51.9199 | 51.9199 | 51.9199 | 51.9199 | 51.9199 | 51.9199 | 51.9199 | 51.9199 | 51.9199 | 51.9199 | 51.9199 | 51.9199 | 51.9199 | 51.9199 | 51.9199 | 51.9199 | 51.9199 | 51.9199 | 51.9199 | 51.9199 | 51.9199
| 0 | Urea | Urea | Natural Gas SMR + CCS (process emissions only) + ammonia synthesis | Standard |  | Opex | Fixed Opex |  | USD/tpA | 1 | USD/tpAUrea |  | 42.0936 | 42.0936 | 42.0936 | 42.0936 | 42.0936 | 42.0936 | 42.0936 | 42.0936 | 42.0936 | 42.0936 | 42.0936 | 42.0936 | 42.0936 | 42.0936 | 42.0936 | 42.0936 | 42.0936 | 42.0936 | 42.0936 | 42.0936 | 42.0936 | 42.0936 | 42.0936 | 42.0936 | 42.0936 | 42.0936 | 42.0936 | 42.0936 | 42.0936 | 42.0936 | 42.0936
| 0 | Urea | Urea | Natural Gas SMR + CCS + ammonia synthesis | Standard |  | Opex | Fixed Opex |  | USD/tpA | 1 | USD/tpAUrea |  | 46.239 | 46.239 | 46.239 | 46.239 | 46.239 | 46.239 | 46.239 | 46.239 | 46.239 | 46.239 | 46.239 | 46.239 | 46.239 | 46.239 | 46.239 | 46.239 | 46.239 | 46.239 | 46.239 | 46.239 | 46.239 | 46.239 | 46.239 | 46.239 | 46.239 | 46.239 | 46.239 | 46.239 | 46.239 | 46.239 | 46.239
| 0 | Urea | Urea | Coal Gasification+ CCS + ammonia synthesis | Standard |  | Opex | Fixed Opex |  | USD/tpA | 1 | USD/tpAUrea |  | 104.0161 | 104.0161 | 104.0161 | 104.0161 | 104.0161 | 104.0161 | 104.0161 | 104.0161 | 104.0161 | 104.0161 | 104.0161 | 104.0161 | 104.0161 | 104.0161 | 104.0161 | 104.0161 | 104.0161 | 104.0161 | 104.0161 | 104.0161 | 104.0161 | 104.0161 | 104.0161 | 104.0161 | 104.0161 | 104.0161 | 104.0161 | 104.0161 | 104.0161 | 104.0161 | 104.0161
| 0 | Urea | Urea | Electrolyser + SMR + ammonia synthesis | Standard |  | Opex | Fixed Opex |  | USD/tpA | 1 | USD/tpAUrea |  | 42.701 | 42.6302 | 42.5595 | 42.4888 | 42.4181 | 42.3474 | 42.2767 | 42.206 | 42.1352 | 42.0645 | 41.9938 | 41.9938 | 41.9938 | 41.9938 | 41.9938 | 41.9938 | 41.9938 | 41.9938 | 41.9938 | 41.9938 | 41.9938 | 41.9938 | 41.9938 | 41.9938 | 41.9938 | 41.9938 | 41.9938 | 41.9938 | 41.9938 | 41.9938 | 41.9938
| 0 | Urea | Urea | Electrolyser + Coal Gasification + ammonia synthesis | Standard |  | Opex | Fixed Opex |  | USD/tpA | 1 | USD/tpAUrea |  | 89.7315 | 89.5901 | 89.4487 | 89.3072 | 89.1658 | 89.0244 | 88.8829 | 88.7415 | 88.6001 | 88.4587 | 88.3172 | 88.3172 | 88.3172 | 88.3172 | 88.3172 | 88.3172 | 88.3172 | 88.3172 | 88.3172 | 88.3172 | 88.3172 | 88.3172 | 88.3172 | 88.3172 | 88.3172 | 88.3172 | 88.3172 | 88.3172 | 88.3172 | 88.3172 | 88.3172
| 0 | Urea | Urea | GHR + CCS + ammonia synthesis | Standard |  | Opex | Fixed Opex |  | USD/tpA | 1 | USD/tpAUrea |  | 43.5028 | 43.5028 | 43.5028 | 43.5028 | 43.5028 | 43.5028 | 43.5028 | 43.5028 | 43.5028 | 43.5028 | 43.5028 | 43.5028 | 43.5028 | 43.5028 | 43.5028 | 43.5028 | 43.5028 | 43.5028 | 43.5028 | 43.5028 | 43.5028 | 43.5028 | 43.5028 | 43.5028 | 43.5028 | 43.5028 | 43.5028 | 43.5028 | 43.5028 | 43.5028 | 43.5028
| 0 | Urea | Urea | Electrolyser - grid PPA + ammonia synthesis | Low |  | Opex | Fixed Opex |  | USD/tpA | 1 | USD/tpAUrea |  | 36.1908 | 35.8182 | 35.4889 | 35.1983 | 34.9426 | 34.7181 | 34.522 | 34.3516 | 34.2043 | 34.078 | 33.9704 | 33.9315 | 33.9269 | 33.9223 | 33.9178 | 33.9132 | 33.9087 | 33.9041 | 33.8995 | 33.895 | 33.8904 | 33.8859 | 33.8813 | 33.8768 | 33.8722 | 33.8676 | 33.8631 | 33.8585 | 33.854 | 33.8494 | 33.8448
| 0 | Urea | Urea | Electrolyser - dedicated VRES + grid PPA + ammonia synthesis | Low |  | Opex | Fixed Opex |  | USD/tpA | 1 | USD/tpAUrea |  | 36.1908 | 35.8182 | 35.4889 | 35.1983 | 34.9426 | 34.7181 | 34.522 | 34.3516 | 34.2043 | 34.078 | 33.9704 | 33.9315 | 33.9269 | 33.9223 | 33.9178 | 33.9132 | 33.9087 | 33.9041 | 33.8995 | 33.895 | 33.8904 | 33.8859 | 33.8813 | 33.8768 | 33.8722 | 33.8676 | 33.8631 | 33.8585 | 33.854 | 33.8494 | 33.8448
| 0 | Urea | Urea | Electrolyser - grid PPA + ammonia synthesis | High |  | Opex | Fixed Opex |  | USD/tpA | 1 | USD/tpAUrea |  | 43.0874 | 41.5664 | 40.2791 | 39.1909 | 38.273 | 37.5006 | 36.8529 | 36.3121 | 35.8626 | 35.4912 | 35.1858 | 34.9447 | 34.7478 | 34.5874 | 34.4563 | 34.3487 | 34.2596 | 34.1851 | 34.1222 | 34.0684 | 34.0219 | 33.9812 | 33.9452 | 33.9131 | 33.8842 | 33.8676 | 33.8631 | 33.8585 | 33.854 | 33.8494 | 33.8448
| 0 | Urea | Urea | Electrolyser - dedicated VRES + grid PPA + ammonia synthesis | High |  | Opex | Fixed Opex |  | USD/tpA | 1 | USD/tpAUrea |  | 43.0874 | 41.5664 | 40.2791 | 39.1909 | 38.273 | 37.5006 | 36.8529 | 36.3121 | 35.8626 | 35.4912 | 35.1858 | 34.9447 | 34.7478 | 34.5874 | 34.4563 | 34.3487 | 34.2596 | 34.1851 | 34.1222 | 34.0684 | 34.0219 | 33.9812 | 33.9452 | 33.9131 | 33.8842 | 33.8676 | 33.8631 | 33.8585 | 33.854 | 33.8494 | 33.8448
| 0 | Urea | Urea | Electrolyser - dedicated VRES + H2 storage - geological + ammonia synthesis |  | China | Opex | Fixed Opex |  | USD/tpA | 1 | USD/tpAUrea |  | 43.4606 | 42.1667 | 41.0378 | 40.0542 | 39.1988 | 38.4567 | 37.8152 | 37.2629 | 36.7899 | 36.3869 | 36.0455 | 35.9303 | 35.9116 | 35.893 | 35.8745 | 35.856 | 35.8376 | 35.8193 | 35.8011 | 35.7829 | 35.7648 | 35.7467 | 35.7288 | 35.7108 | 35.693 | 35.6752 | 35.6575 | 35.6399 | 35.6223 | 35.6048 | 35.5873
| 0 | Urea | Urea | Electrolyser - dedicated VRES + H2 storage - geological + ammonia synthesis |  | Rest of Asia | Opex | Fixed Opex |  | USD/tpA | 1 | USD/tpAUrea |  | 65.8641 | 60.7094 | 56.3872 | 52.767 | 49.7399 | 47.2143 | 45.1133 | 43.3718 | 41.9343 | 40.753 | 39.7865 | 39.0663 | 38.4786 | 37.9993 | 37.6076 | 37.2855 | 37.0186 | 36.7952 | 36.606 | 36.4438 | 36.3033 | 36.18 | 36.0707 | 35.9729 | 35.8846 | 35.8323 | 35.8144 | 35.7966 | 35.7789 | 35.7612 | 35.7435
| 0 | Urea | Urea | Electrolyser - dedicated VRES + H2 storage - geological + ammonia synthesis |  | North America | Opex | Fixed Opex |  | USD/tpA | 1 | USD/tpAUrea |  | 57.0118 | 53.4107 | 50.3653 | 47.7932 | 45.6251 | 43.8022 | 42.2168 | 40.9004 | 39.8122 | 38.9169 | 38.1834 | 37.6277 | 37.1742 | 36.8043 | 36.502 | 36.2534 | 36.0594 | 35.8976 | 35.7613 | 35.6451 | 35.545 | 35.4539 | 35.3734 | 35.3017 | 35.2371 | 35.2006 | 35.1917 | 35.1828 | 35.1739 | 35.1649 | 35.156
| 0 | Urea | Urea | Electrolyser - dedicated VRES + H2 storage - geological + ammonia synthesis |  | Russia | Opex | Fixed Opex |  | USD/tpA | 1 | USD/tpAUrea |  | 76.4074 | 69.6539 | 63.9836 | 59.2283 | 55.2471 | 51.9217 | 49.2566 | 47.0333 | 45.1877 | 43.6635 | 42.4113 | 41.418 | 40.6074 | 39.9464 | 39.406 | 38.9617 | 38.5936 | 38.2853 | 38.0242 | 37.8005 | 37.6064 | 37.4457 | 37.3037 | 37.177 | 37.0629 | 36.9982 | 36.9752 | 36.9522 | 36.9293 | 36.9065 | 36.8837
| 0 | Urea | Urea | Electrolyser - dedicated VRES + H2 storage - geological + ammonia synthesis |  | Europe | Opex | Fixed Opex |  | USD/tpA | 1 | USD/tpAUrea |  | 67.9452 | 62.4768 | 57.8897 | 54.0463 | 50.8313 | 48.148 | 45.9977 | 44.2052 | 42.7181 | 41.4907 | 40.4827 | 39.6876 | 39.0389 | 38.5098 | 38.0773 | 37.7216 | 37.4303 | 37.1864 | 36.98 | 36.8033 | 36.6501 | 36.5219 | 36.4086 | 36.3075 | 36.2166 | 36.1651 | 36.1467 | 36.1284 | 36.1101 | 36.0918 | 36.0736
| 0 | Urea | Urea | Electrolyser - dedicated VRES + H2 storage - geological + ammonia synthesis |  | India | Opex | Fixed Opex |  | USD/tpA | 1 | USD/tpAUrea |  | 66.573 | 61.4582 | 57.146 | 53.5152 | 50.4637 | 47.9053 | 45.7671 | 43.9873 | 42.5124 | 41.2965 | 40.2987 | 39.5324 | 38.9071 | 38.3973 | 37.9807 | 37.6385 | 37.3551 | 37.1181 | 36.9177 | 36.7461 | 36.5976 | 36.4676 | 36.3525 | 36.2497 | 36.157 | 36.1032 | 36.087 | 36.0708 | 36.0546 | 36.0385 | 36.0223
| 0 | Urea | Urea | Electrolyser - dedicated VRES + H2 storage - geological + ammonia synthesis |  | Middle East | Opex | Fixed Opex |  | USD/tpA | 1 | USD/tpAUrea |  | 66.573 | 61.4582 | 57.146 | 53.5152 | 50.4637 | 47.9053 | 45.7671 | 43.9873 | 42.5124 | 41.2965 | 40.2987 | 39.5324 | 38.9071 | 38.3973 | 37.9807 | 37.6385 | 37.3551 | 37.1181 | 36.9177 | 36.7461 | 36.5976 | 36.4676 | 36.3525 | 36.2497 | 36.157 | 36.1032 | 36.087 | 36.0708 | 36.0546 | 36.0385 | 36.0223
| 0 | Urea | Urea | Electrolyser - dedicated VRES + H2 storage - geological + ammonia synthesis |  | Africa | Opex | Fixed Opex |  | USD/tpA | 1 | USD/tpAUrea |  | 66.573 | 61.4582 | 57.146 | 53.5152 | 50.4637 | 47.9053 | 45.7671 | 43.9873 | 42.5124 | 41.2965 | 40.2987 | 39.5324 | 38.9071 | 38.3973 | 37.9807 | 37.6385 | 37.3551 | 37.1181 | 36.9177 | 36.7461 | 36.5976 | 36.4676 | 36.3525 | 36.2497 | 36.157 | 36.1032 | 36.087 | 36.0708 | 36.0546 | 36.0385 | 36.0223
| 0 | Urea | Urea | Electrolyser - dedicated VRES + H2 storage - geological + ammonia synthesis |  | Latin America | Opex | Fixed Opex |  | USD/tpA | 1 | USD/tpAUrea |  | 66.573 | 61.4582 | 57.146 | 53.5152 | 50.4637 | 47.9053 | 45.7671 | 43.9873 | 42.5124 | 41.2965 | 40.2987 | 39.5324 | 38.9071 | 38.3973 | 37.9807 | 37.6385 | 37.3551 | 37.1181 | 36.9177 | 36.7461 | 36.5976 | 36.4676 | 36.3525 | 36.2497 | 36.157 | 36.1032 | 36.087 | 36.0708 | 36.0546 | 36.0385 | 36.0223
| 0 | Urea | Urea | Electrolyser - dedicated VRES + H2 storage - geological + ammonia synthesis |  | Oceania | Opex | Fixed Opex |  | USD/tpA | 1 | USD/tpAUrea |  | 66.573 | 61.4582 | 57.146 | 53.5152 | 50.4637 | 47.9053 | 45.7671 | 43.9873 | 42.5124 | 41.2965 | 40.2987 | 39.5324 | 38.9071 | 38.3973 | 37.9807 | 37.6385 | 37.3551 | 37.1181 | 36.9177 | 36.7461 | 36.5976 | 36.4676 | 36.3525 | 36.2497 | 36.157 | 36.1032 | 36.087 | 36.0708 | 36.0546 | 36.0385 | 36.0223
| 0 | Urea | Urea | Electrolyser - dedicated VRES + H2 storage - geological + ammonia synthesis |  | LCPR1 | Opex | Fixed Opex |  | USD/tpA | 1 | USD/tpAUrea |  | 74.7755 | 68.4458 | 63.1051 | 58.6048 | 54.8197 | 51.6441 | 48.9883 | 46.7761 | 44.9421 | 43.4292 | 42.1873 | 41.2326 | 40.4535 | 39.8183 | 39.2995 | 38.8734 | 38.5208 | 38.2262 | 37.9771 | 37.7642 | 37.58 | 37.4189 | 37.2765 | 37.1494 | 37.0348 | 36.9694 | 36.9513 | 36.9333 | 36.9153 | 36.8972 | 36.8792
| 0 | Urea | Urea | Electrolyser - dedicated VRES + H2 storage - geological + ammonia synthesis |  | LCPR2 | Opex | Fixed Opex |  | USD/tpA | 1 | USD/tpAUrea |  | 74.7755 | 68.4458 | 63.1051 | 58.6048 | 54.8197 | 51.6441 | 48.9883 | 46.7761 | 44.9421 | 43.4292 | 42.1873 | 41.2326 | 40.4535 | 39.8183 | 39.2995 | 38.8734 | 38.5208 | 38.2262 | 37.9771 | 37.7642 | 37.58 | 37.4189 | 37.2765 | 37.1494 | 37.0348 | 36.9694 | 36.9513 | 36.9333 | 36.9153 | 36.8972 | 36.8792
| 0 | Urea | Urea | Electrolyser - dedicated VRES + H2 storage - geological + ammonia synthesis |  | LCPR3 | Opex | Fixed Opex |  | USD/tpA | 1 | USD/tpAUrea |  | 74.7755 | 68.4458 | 63.1051 | 58.6048 | 54.8197 | 51.6441 | 48.9883 | 46.7761 | 44.9421 | 43.4292 | 42.1873 | 41.2326 | 40.4535 | 39.8183 | 39.2995 | 38.8734 | 38.5208 | 38.2262 | 37.9771 | 37.7642 | 37.58 | 37.4189 | 37.2765 | 37.1494 | 37.0348 | 36.9694 | 36.9513 | 36.9333 | 36.9153 | 36.8972 | 36.8792
| 0 | Urea | Urea | Electrolyser - dedicated VRES + H2 storage - geological + ammonia synthesis |  | LCPR4 | Opex | Fixed Opex |  | USD/tpA | 1 | USD/tpAUrea |  | 74.7755 | 68.4458 | 63.1051 | 58.6048 | 54.8197 | 51.6441 | 48.9883 | 46.7761 | 44.9421 | 43.4292 | 42.1873 | 41.2326 | 40.4535 | 39.8183 | 39.2995 | 38.8734 | 38.5208 | 38.2262 | 37.9771 | 37.7642 | 37.58 | 37.4189 | 37.2765 | 37.1494 | 37.0348 | 36.9694 | 36.9513 | 36.9333 | 36.9153 | 36.8972 | 36.8792
| 0 | Urea | Urea | Electrolyser - dedicated VRES + H2 storage - pipeline + ammonia synthesis |  | China | Opex | Fixed Opex |  | USD/tpA | 1 | USD/tpAUrea |  | 43.4606 | 42.1667 | 41.0378 | 40.0542 | 39.1988 | 38.4567 | 37.8152 | 37.2629 | 36.7899 | 36.3869 | 36.0455 | 35.9303 | 35.9116 | 35.893 | 35.8745 | 35.856 | 35.8376 | 35.8193 | 35.8011 | 35.7829 | 35.7648 | 35.7467 | 35.7288 | 35.7108 | 35.693 | 35.6752 | 35.6575 | 35.6399 | 35.6223 | 35.6048 | 35.5873
| 0 | Urea | Urea | Electrolyser - dedicated VRES + H2 storage - pipeline + ammonia synthesis |  | Rest of Asia | Opex | Fixed Opex |  | USD/tpA | 1 | USD/tpAUrea |  | 65.8641 | 60.7094 | 56.3872 | 52.767 | 49.7399 | 47.2143 | 45.1133 | 43.3718 | 41.9343 | 40.753 | 39.7865 | 39.0663 | 38.4786 | 37.9993 | 37.6076 | 37.2855 | 37.0186 | 36.7952 | 36.606 | 36.4438 | 36.3033 | 36.18 | 36.0707 | 35.9729 | 35.8846 | 35.8323 | 35.8144 | 35.7966 | 35.7789 | 35.7612 | 35.7435
| 0 | Urea | Urea | Electrolyser - dedicated VRES + H2 storage - pipeline + ammonia synthesis |  | North America | Opex | Fixed Opex |  | USD/tpA | 1 | USD/tpAUrea |  | 57.0118 | 53.4107 | 50.3653 | 47.7932 | 45.6251 | 43.8022 | 42.2168 | 40.9004 | 39.8122 | 38.9169 | 38.1834 | 37.6277 | 37.1742 | 36.8043 | 36.502 | 36.2534 | 36.0594 | 35.8976 | 35.7613 | 35.6451 | 35.545 | 35.4539 | 35.3734 | 35.3017 | 35.2371 | 35.2006 | 35.1917 | 35.1828 | 35.1739 | 35.1649 | 35.156
| 0 | Urea | Urea | Electrolyser - dedicated VRES + H2 storage - pipeline + ammonia synthesis |  | Russia | Opex | Fixed Opex |  | USD/tpA | 1 | USD/tpAUrea |  | 76.4074 | 69.6539 | 63.9836 | 59.2283 | 55.2471 | 51.9217 | 49.2566 | 47.0333 | 45.1877 | 43.6635 | 42.4113 | 41.418 | 40.6074 | 39.9464 | 39.406 | 38.9617 | 38.5936 | 38.2853 | 38.0242 | 37.8005 | 37.6064 | 37.4457 | 37.3037 | 37.177 | 37.0629 | 36.9982 | 36.9752 | 36.9522 | 36.9293 | 36.9065 | 36.8837
| 0 | Urea | Urea | Electrolyser - dedicated VRES + H2 storage - pipeline + ammonia synthesis |  | Europe | Opex | Fixed Opex |  | USD/tpA | 1 | USD/tpAUrea |  | 67.9452 | 62.4768 | 57.8897 | 54.0463 | 50.8313 | 48.148 | 45.9977 | 44.2052 | 42.7181 | 41.4907 | 40.4827 | 39.6876 | 39.0389 | 38.5098 | 38.0773 | 37.7216 | 37.4303 | 37.1864 | 36.98 | 36.8033 | 36.6501 | 36.5219 | 36.4086 | 36.3075 | 36.2166 | 36.1651 | 36.1467 | 36.1284 | 36.1101 | 36.0918 | 36.0736
| 0 | Urea | Urea | Electrolyser - dedicated VRES + H2 storage - pipeline + ammonia synthesis |  | India | Opex | Fixed Opex |  | USD/tpA | 1 | USD/tpAUrea |  | 66.573 | 61.4582 | 57.146 | 53.5152 | 50.4637 | 47.9053 | 45.7671 | 43.9873 | 42.5124 | 41.2965 | 40.2987 | 39.5324 | 38.9071 | 38.3973 | 37.9807 | 37.6385 | 37.3551 | 37.1181 | 36.9177 | 36.7461 | 36.5976 | 36.4676 | 36.3525 | 36.2497 | 36.157 | 36.1032 | 36.087 | 36.0708 | 36.0546 | 36.0385 | 36.0223
| 0 | Urea | Urea | Electrolyser - dedicated VRES + H2 storage - pipeline + ammonia synthesis |  | Middle East | Opex | Fixed Opex |  | USD/tpA | 1 | USD/tpAUrea |  | 66.573 | 61.4582 | 57.146 | 53.5152 | 50.4637 | 47.9053 | 45.7671 | 43.9873 | 42.5124 | 41.2965 | 40.2987 | 39.5324 | 38.9071 | 38.3973 | 37.9807 | 37.6385 | 37.3551 | 37.1181 | 36.9177 | 36.7461 | 36.5976 | 36.4676 | 36.3525 | 36.2497 | 36.157 | 36.1032 | 36.087 | 36.0708 | 36.0546 | 36.0385 | 36.0223
| 0 | Urea | Urea | Electrolyser - dedicated VRES + H2 storage - pipeline + ammonia synthesis |  | Africa | Opex | Fixed Opex |  | USD/tpA | 1 | USD/tpAUrea |  | 66.573 | 61.4582 | 57.146 | 53.5152 | 50.4637 | 47.9053 | 45.7671 | 43.9873 | 42.5124 | 41.2965 | 40.2987 | 39.5324 | 38.9071 | 38.3973 | 37.9807 | 37.6385 | 37.3551 | 37.1181 | 36.9177 | 36.7461 | 36.5976 | 36.4676 | 36.3525 | 36.2497 | 36.157 | 36.1032 | 36.087 | 36.0708 | 36.0546 | 36.0385 | 36.0223
| 0 | Urea | Urea | Electrolyser - dedicated VRES + H2 storage - pipeline + ammonia synthesis |  | Latin America | Opex | Fixed Opex |  | USD/tpA | 1 | USD/tpAUrea |  | 66.573 | 61.4582 | 57.146 | 53.5152 | 50.4637 | 47.9053 | 45.7671 | 43.9873 | 42.5124 | 41.2965 | 40.2987 | 39.5324 | 38.9071 | 38.3973 | 37.9807 | 37.6385 | 37.3551 | 37.1181 | 36.9177 | 36.7461 | 36.5976 | 36.4676 | 36.3525 | 36.2497 | 36.157 | 36.1032 | 36.087 | 36.0708 | 36.0546 | 36.0385 | 36.0223
| 0 | Urea | Urea | Electrolyser - dedicated VRES + H2 storage - pipeline + ammonia synthesis |  | Oceania | Opex | Fixed Opex |  | USD/tpA | 1 | USD/tpAUrea |  | 66.573 | 61.4582 | 57.146 | 53.5152 | 50.4637 | 47.9053 | 45.7671 | 43.9873 | 42.5124 | 41.2965 | 40.2987 | 39.5324 | 38.9071 | 38.3973 | 37.9807 | 37.6385 | 37.3551 | 37.1181 | 36.9177 | 36.7461 | 36.5976 | 36.4676 | 36.3525 | 36.2497 | 36.157 | 36.1032 | 36.087 | 36.0708 | 36.0546 | 36.0385 | 36.0223
| 0 | Urea | Urea | Electrolyser - dedicated VRES + H2 storage - pipeline + ammonia synthesis |  | LCPR1 | Opex | Fixed Opex |  | USD/tpA | 1 | USD/tpAUrea |  | 74.7755 | 68.4458 | 63.1051 | 58.6048 | 54.8197 | 51.6441 | 48.9883 | 46.7761 | 44.9421 | 43.4292 | 42.1873 | 41.2326 | 40.4535 | 39.8183 | 39.2995 | 38.8734 | 38.5208 | 38.2262 | 37.9771 | 37.7642 | 37.58 | 37.4189 | 37.2765 | 37.1494 | 37.0348 | 36.9694 | 36.9513 | 36.9333 | 36.9153 | 36.8972 | 36.8792
| 0 | Urea | Urea | Electrolyser - dedicated VRES + H2 storage - pipeline + ammonia synthesis |  | LCPR2 | Opex | Fixed Opex |  | USD/tpA | 1 | USD/tpAUrea |  | 74.7755 | 68.4458 | 63.1051 | 58.6048 | 54.8197 | 51.6441 | 48.9883 | 46.7761 | 44.9421 | 43.4292 | 42.1873 | 41.2326 | 40.4535 | 39.8183 | 39.2995 | 38.8734 | 38.5208 | 38.2262 | 37.9771 | 37.7642 | 37.58 | 37.4189 | 37.2765 | 37.1494 | 37.0348 | 36.9694 | 36.9513 | 36.9333 | 36.9153 | 36.8972 | 36.8792
| 0 | Urea | Urea | Electrolyser - dedicated VRES + H2 storage - pipeline + ammonia synthesis |  | LCPR3 | Opex | Fixed Opex |  | USD/tpA | 1 | USD/tpAUrea |  | 74.7755 | 68.4458 | 63.1051 | 58.6048 | 54.8197 | 51.6441 | 48.9883 | 46.7761 | 44.9421 | 43.4292 | 42.1873 | 41.2326 | 40.4535 | 39.8183 | 39.2995 | 38.8734 | 38.5208 | 38.2262 | 37.9771 | 37.7642 | 37.58 | 37.4189 | 37.2765 | 37.1494 | 37.0348 | 36.9694 | 36.9513 | 36.9333 | 36.9153 | 36.8972 | 36.8792
| 0 | Urea | Urea | Electrolyser - dedicated VRES + H2 storage - pipeline + ammonia synthesis |  | LCPR4 | Opex | Fixed Opex |  | USD/tpA | 1 | USD/tpAUrea |  | 74.7755 | 68.4458 | 63.1051 | 58.6048 | 54.8197 | 51.6441 | 48.9883 | 46.7761 | 44.9421 | 43.4292 | 42.1873 | 41.2326 | 40.4535 | 39.8183 | 39.2995 | 38.8734 | 38.5208 | 38.2262 | 37.9771 | 37.7642 | 37.58 | 37.4189 | 37.2765 | 37.1494 | 37.0348 | 36.9694 | 36.9513 | 36.9333 | 36.9153 | 36.8972 | 36.8792
| 0 | Urea | Urea | Biomass Digestion + ammonia synthesis | Standard |  | Opex | Fixed Opex |  | USD/tpA | 1 | USD/tpAUrea |  | 121.9973 | 121.9973 | 121.9973 | 121.9973 | 121.9973 | 121.9973 | 121.9973 | 121.9973 | 121.9973 | 121.9973 | 121.9973 | 121.9973 | 121.9973 | 121.9973 | 121.9973 | 121.9973 | 121.9973 | 121.9973 | 121.9973 | 121.9973 | 121.9973 | 121.9973 | 121.9973 | 121.9973 | 121.9973 | 121.9973 | 121.9973 | 121.9973 | 121.9973 | 121.9973 | 121.9973
| 0 | Urea | Urea | Biomass Gasification + ammonia synthesis | Standard |  | Opex | Fixed Opex |  | USD/tpA | 1 | USD/tpAUrea |  | 184.1516 | 182.4276 | 180.7141 | 179.011 | 177.3182 | 175.6359 | 173.964 | 172.3024 | 170.6513 | 169.0106 | 167.3802 | 166.2517 | 165.1284 | 164.0104 | 162.8975 | 161.7898 | 160.6873 | 159.59 | 158.4979 | 157.411 | 156.3293 | 155.2529 | 154.1816 | 153.1155 | 152.0546 | 150.9989 | 149.9484 | 148.9031 | 147.8631 | 146.8282 | 145.7985
| 0 | Urea | Urea | ESMR Gas + CCS + ammonia synthesis | Standard |  | Opex | Fixed Opex |  | USD/tpA | 1 | USD/tpAUrea |  | 46.239 | 46.239 | 46.239 | 46.239 | 46.239 | 46.239 | 46.239 | 46.239 | 46.239 | 46.239 | 46.239 | 46.239 | 46.239 | 46.239 | 46.239 | 46.239 | 46.239 | 46.239 | 46.239 | 46.239 | 46.239 | 46.239 | 46.239 | 46.239 | 46.239 | 46.239 | 46.239 | 46.239 | 46.239 | 46.239 | 46.239
| 0 | Urea | Urea | Methane Pyrolysis + ammonia synthesis | Standard |  | Opex | Fixed Opex |  | USD/tpA | 1 | USD/tpAUrea |  | 43.6558 | 43.6558 | 43.6558 | 43.6558 | 43.6558 | 43.6558 | 43.6558 | 43.6558 | 43.6558 | 43.6558 | 43.6558 | 43.6558 | 43.6558 | 43.6558 | 43.6558 | 43.6558 | 43.6558 | 43.6558 | 43.6558 | 43.6558 | 43.6558 | 43.6558 | 43.6558 | 43.6558 | 43.6558 | 43.6558 | 43.6558 | 43.6558 | 43.6558 | 43.6558 | 43.6558
| 0 | Urea | Urea | Waste water to ammonia | Standard |  | Opex | Fixed Opex |  | USD/tpA | 1 | USD/tpAUrea |  | 81.7037 | 81.7037 | 81.7037 | 81.7037 | 81.7037 | 81.7037 | 81.7037 | 81.7037 | 81.7037 | 81.7037 | 81.7037 | 81.7037 | 81.7037 | 81.7037 | 81.7037 | 81.7037 | 81.7037 | 81.7037 | 81.7037 | 81.7037 | 81.7037 | 81.7037 | 81.7037 | 81.7037 | 81.7037 | 81.7037 | 81.7037 | 81.7037 | 81.7037 | 81.7037 | 81.7037
| 0 | Urea | Urea | Waste to ammonia | Standard |  | Opex | Fixed Opex |  | USD/tpA | 1 | USD/tpAUrea |  | 91.2829 | 91.2829 | 91.2829 | 91.2829 | 91.2829 | 91.2829 | 91.2829 | 91.2829 | 91.2829 | 91.2829 | 91.2829 | 91.2829 | 91.2829 | 91.2829 | 91.2829 | 91.2829 | 91.2829 | 91.2829 | 91.2829 | 91.2829 | 91.2829 | 91.2829 | 91.2829 | 91.2829 | 91.2829 | 91.2829 | 91.2829 | 91.2829 | 91.2829 | 91.2829 | 91.2829
Variable OPEX
Multiply by converison factor and add incremental material/energy inputs
| Output sheet? | Product | Shorthand | Technology | Low/High/Standard |  | Metric type | Metric |  | Standard unit | per t product? | Unit | Single input | 2020 | 2021 | 2022 | 2023 | 2024 | 2025 | 2026 | 2027 | 2028 | 2029 | 2030 | 2031 | 2032 | 2033 | 2034 | 2035 | 2036 | 2037 | 2038 | 2039 | 2040 | 2041 | 2042 | 2043 | 2044 | 2045 | 2046 | 2047 | 2048 | 2049 | 2050
| 0 | Urea | Urea | Natural Gas SMR + ammonia synthesis | Standard |  | Raw material | Natural gas​ |  | GJ/t | 1 | GJ/tUrea |  | 11.8802 | 11.8802 | 11.8802 | 11.8802 | 11.8802 | 11.8802 | 11.8802 | 11.8802 | 11.8802 | 11.8802 | 11.8802 | 11.8802 | 11.8802 | 11.8802 | 11.8802 | 11.8802 | 11.8802 | 11.8802 | 11.8802 | 11.8802 | 11.8802 | 11.8802 | 11.8802 | 11.8802 | 11.8802 | 11.8802 | 11.8802 | 11.8802 | 11.8802 | 11.8802 | 11.8802
| 0 | Urea | Urea | Natural Gas SMR + ammonia synthesis | Standard |  | Energy | Natural gas​ |  | GJ/t | 1 | GJ/tUrea |  | 6.2795 | 6.2795 | 6.2795 | 6.2795 | 6.2795 | 6.2795 | 6.2795 | 6.2795 | 6.2795 | 6.2795 | 6.2795 | 6.2795 | 6.2795 | 6.2795 | 6.2795 | 6.2795 | 6.2795 | 6.2795 | 6.2795 | 6.2795 | 6.2795 | 6.2795 | 6.2795 | 6.2795 | 6.2795 | 6.2795 | 6.2795 | 6.2795 | 6.2795 | 6.2795 | 6.2795
| 0 | Urea | Urea | Natural Gas SMR + ammonia synthesis | Standard |  | Energy | Electricity​ - grid |  | GJ/t | 1 | GJ/tUrea |  | 0.58286 | 0.58286 | 0.58286 | 0.58286 | 0.58286 | 0.58286 | 0.58286 | 0.58286 | 0.58286 | 0.58286 | 0.58286 | 0.58286 | 0.58286 | 0.58286 | 0.58286 | 0.58286 | 0.58286 | 0.58286 | 0.58286 | 0.58286 | 0.58286 | 0.58286 | 0.58286 | 0.58286 | 0.58286 | 0.58286 | 0.58286 | 0.58286 | 0.58286 | 0.58286 | 0.58286
| 0 | Urea | Urea | Natural Gas SMR + ammonia synthesis | Standard |  | Energy | Steam |  | GJ/t | 1 | GJ/tUrea |  | -0.51547 | -0.51547 | -0.51547 | -0.51547 | -0.51547 | -0.51547 | -0.51547 | -0.51547 | -0.51547 | -0.51547 | -0.51547 | -0.51547 | -0.51547 | -0.51547 | -0.51547 | -0.51547 | -0.51547 | -0.51547 | -0.51547 | -0.51547 | -0.51547 | -0.51547 | -0.51547 | -0.51547 | -0.51547 | -0.51547 | -0.51547 | -0.51547 | -0.51547 | -0.51547 | -0.51547
| 0 | Urea | Urea | Coal Gasification + ammonia synthesis | Standard |  | Raw material | Coal​ |  | GJ/t | 1 | GJ/tUrea |  | 11.7105 | 11.7105 | 11.7105 | 11.7105 | 11.7105 | 11.7105 | 11.7105 | 11.7105 | 11.7105 | 11.7105 | 11.7105 | 11.7105 | 11.7105 | 11.7105 | 11.7105 | 11.7105 | 11.7105 | 11.7105 | 11.7105 | 11.7105 | 11.7105 | 11.7105 | 11.7105 | 11.7105 | 11.7105 | 11.7105 | 11.7105 | 11.7105 | 11.7105 | 11.7105 | 11.7105
| 0 | Urea | Urea | Coal Gasification + ammonia synthesis | Standard |  | Energy | Coal​ |  | GJ/t | 1 | GJ/tUrea |  | 9.787 | 9.787 | 9.787 | 9.787 | 9.787 | 9.787 | 9.787 | 9.787 | 9.787 | 9.787 | 9.787 | 9.787 | 9.787 | 9.787 | 9.787 | 9.787 | 9.787 | 9.787 | 9.787 | 9.787 | 9.787 | 9.787 | 9.787 | 9.787 | 9.787 | 9.787 | 9.787 | 9.787 | 9.787 | 9.787 | 9.787
| 0 | Urea | Urea | Coal Gasification + ammonia synthesis | Standard |  | Energy | Electricity​ - grid |  | GJ/t | 1 | GJ/tUrea |  | 2.3932 | 2.3932 | 2.3932 | 2.3932 | 2.3932 | 2.3932 | 2.3932 | 2.3932 | 2.3932 | 2.3932 | 2.3932 | 2.3932 | 2.3932 | 2.3932 | 2.3932 | 2.3932 | 2.3932 | 2.3932 | 2.3932 | 2.3932 | 2.3932 | 2.3932 | 2.3932 | 2.3932 | 2.3932 | 2.3932 | 2.3932 | 2.3932 | 2.3932 | 2.3932 | 2.3932
| 0 | Urea | Urea | Coal Gasification + ammonia synthesis | Standard |  | Energy | Steam |  | GJ/t | 1 | GJ/tUrea |  | 1.4646 | 1.4646 | 1.4646 | 1.4646 | 1.4646 | 1.4646 | 1.4646 | 1.4646 | 1.4646 | 1.4646 | 1.4646 | 1.4646 | 1.4646 | 1.4646 | 1.4646 | 1.4646 | 1.4646 | 1.4646 | 1.4646 | 1.4646 | 1.4646 | 1.4646 | 1.4646 | 1.4646 | 1.4646 | 1.4646 | 1.4646 | 1.4646 | 1.4646 | 1.4646 | 1.4646
| 0 | Urea | Urea | Coal Gasification+ CCS + ammonia synthesis | Standard |  | Raw material | Coal​ |  | GJ/t | 1 | GJ/tUrea |  | 11.7105 | 11.7105 | 11.7105 | 11.7105 | 11.7105 | 11.7105 | 11.7105 | 11.7105 | 11.7105 | 11.7105 | 11.7105 | 11.7105 | 11.7105 | 11.7105 | 11.7105 | 11.7105 | 11.7105 | 11.7105 | 11.7105 | 11.7105 | 11.7105 | 11.7105 | 11.7105 | 11.7105 | 11.7105 | 11.7105 | 11.7105 | 11.7105 | 11.7105 | 11.7105 | 11.7105
| 0 | Urea | Urea | Coal Gasification+ CCS + ammonia synthesis | Standard |  | Energy | Coal​ |  | GJ/t | 1 | GJ/tUrea |  | 9.787 | 9.787 | 9.787 | 9.787 | 9.787 | 9.787 | 9.787 | 9.787 | 9.787 | 9.787 | 9.787 | 9.787 | 9.787 | 9.787 | 9.787 | 9.787 | 9.787 | 9.787 | 9.787 | 9.787 | 9.787 | 9.787 | 9.787 | 9.787 | 9.787 | 9.787 | 9.787 | 9.787 | 9.787 | 9.787 | 9.787
| 0 | Urea | Urea | Coal Gasification+ CCS + ammonia synthesis | Standard |  | Energy | Electricity - PPA |  | GJ/t | 1 | GJ/tUrea |  | 3.2983 | 3.2983 | 3.2983 | 3.2983 | 3.2983 | 3.2983 | 3.2983 | 3.2983 | 3.2983 | 3.2983 | 3.2983 | 3.2983 | 3.2983 | 3.2983 | 3.2983 | 3.2983 | 3.2983 | 3.2983 | 3.2983 | 3.2983 | 3.2983 | 3.2983 | 3.2983 | 3.2983 | 3.2983 | 3.2983 | 3.2983 | 3.2983 | 3.2983 | 3.2983 | 3.2983
| 0 | Urea | Urea | Coal Gasification+ CCS + ammonia synthesis | Standard |  | Energy | Steam |  | GJ/t | 1 | GJ/tUrea |  | 3.6709 | 3.6709 | 3.6709 | 3.6709 | 3.6709 | 3.6709 | 3.6709 | 3.6709 | 3.6709 | 3.6709 | 3.6709 | 3.6709 | 3.6709 | 3.6709 | 3.6709 | 3.6709 | 3.6709 | 3.6709 | 3.6709 | 3.6709 | 3.6709 | 3.6709 | 3.6709 | 3.6709 | 3.6709 | 3.6709 | 3.6709 | 3.6709 | 3.6709 | 3.6709 | 3.6709
| 0 | Urea | Urea | Natural Gas ATR + CCS + ammonia synthesis | Standard |  | Raw material | Natural gas​ |  | GJ/t | 1 | GJ/tUrea |  | 14.5957 | 14.5957 | 14.5957 | 14.5957 | 14.5957 | 14.5957 | 14.5957 | 14.5957 | 14.5957 | 14.5957 | 14.5957 | 14.5957 | 14.5957 | 14.5957 | 14.5957 | 14.5957 | 14.5957 | 14.5957 | 14.5957 | 14.5957 | 14.5957 | 14.5957 | 14.5957 | 14.5957 | 14.5957 | 14.5957 | 14.5957 | 14.5957 | 14.5957 | 14.5957 | 14.5957
| 0 | Urea | Urea | Natural Gas ATR + CCS + ammonia synthesis | Standard |  | Energy | Natural gas​ |  | GJ/t | 1 | GJ/tUrea |  | 1.188 | 1.188 | 1.188 | 1.188 | 1.188 | 1.188 | 1.188 | 1.188 | 1.188 | 1.188 | 1.188 | 1.188 | 1.188 | 1.188 | 1.188 | 1.188 | 1.188 | 1.188 | 1.188 | 1.188 | 1.188 | 1.188 | 1.188 | 1.188 | 1.188 | 1.188 | 1.188 | 1.188 | 1.188 | 1.188 | 1.188
| 0 | Urea | Urea | Natural Gas ATR + CCS + ammonia synthesis | Standard |  | Energy | Electricity - PPA |  | GJ/t | 1 | GJ/tUrea |  | 1.2052 | 1.2052 | 1.2052 | 1.2052 | 1.2052 | 1.2052 | 1.2052 | 1.2052 | 1.2052 | 1.2052 | 1.2052 | 1.2052 | 1.2052 | 1.2052 | 1.2052 | 1.2052 | 1.2052 | 1.2052 | 1.2052 | 1.2052 | 1.2052 | 1.2052 | 1.2052 | 1.2052 | 1.2052 | 1.2052 | 1.2052 | 1.2052 | 1.2052 | 1.2052 | 1.2052
| 0 | Urea | Urea | Natural Gas ATR + CCS + ammonia synthesis | Standard |  | Energy | Steam |  | GJ/t | 1 | GJ/tUrea |  | 2.2 | 2.2 | 2.2 | 2.2 | 2.2 | 2.2 | 2.2 | 2.2 | 2.2 | 2.2 | 2.2 | 2.2 | 2.2 | 2.2 | 2.2 | 2.2 | 2.2 | 2.2 | 2.2 | 2.2 | 2.2 | 2.2 | 2.2 | 2.2 | 2.2 | 2.2 | 2.2 | 2.2 | 2.2 | 2.2 | 2.2
| 0 | Urea | Urea | Oversized ATR + CCS | Standard |  | Raw material | Natural gas​ |  | GJ/t | 1 | GJ/tUrea |  | 16.0552 | 16.0552 | 16.0552 | 16.0552 | 16.0552 | 16.0552 | 16.0552 | 16.0552 | 16.0552 | 16.0552 | 16.0552 | 16.0552 | 16.0552 | 16.0552 | 16.0552 | 16.0552 | 16.0552 | 16.0552 | 16.0552 | 16.0552 | 16.0552 | 16.0552 | 16.0552 | 16.0552 | 16.0552 | 16.0552 | 16.0552 | 16.0552 | 16.0552 | 16.0552 | 16.0552
| 0 | Urea | Urea | Oversized ATR + CCS | Standard |  | Energy | Natural gas​ |  | GJ/t | 1 | GJ/tUrea |  | 0 | 0 | 0 | 0 | 0 | 0 | 0 | 0 | 0 | 0 | 0 | 0 | 0 | 0 | 0 | 0 | 0 | 0 | 0 | 0 | 0 | 0 | 0 | 0 | 0 | 0 | 0 | 0 | 0 | 0 | 0
| 0 | Urea | Urea | Oversized ATR + CCS | Standard |  | Energy | Electricity - PPA |  | GJ/t | 1 | GJ/tUrea |  | 1.2448 | 1.2448 | 1.2448 | 1.2448 | 1.2448 | 1.2448 | 1.2448 | 1.2448 | 1.2448 | 1.2448 | 1.2448 | 1.2448 | 1.2448 | 1.2448 | 1.2448 | 1.2448 | 1.2448 | 1.2448 | 1.2448 | 1.2448 | 1.2448 | 1.2448 | 1.2448 | 1.2448 | 1.2448 | 1.2448 | 1.2448 | 1.2448 | 1.2448 | 1.2448 | 1.2448
| 0 | Urea | Urea | Oversized ATR + CCS | Standard |  | Energy | Steam |  | GJ/t | 1 | GJ/tUrea |  | 2.2 | 2.2 | 2.2 | 2.2 | 2.2 | 2.2 | 2.2 | 2.2 | 2.2 | 2.2 | 2.2 | 2.2 | 2.2 | 2.2 | 2.2 | 2.2 | 2.2 | 2.2 | 2.2 | 2.2 | 2.2 | 2.2 | 2.2 | 2.2 | 2.2 | 2.2 | 2.2 | 2.2 | 2.2 | 2.2 | 2.2
| 0 | Urea | Urea | Natural Gas SMR + CCS + ammonia synthesis | Standard |  | Raw material | Natural gas​ |  | GJ/t | 1 | GJ/tUrea |  | 11.8802 | 11.8802 | 11.8802 | 11.8802 | 11.8802 | 11.8802 | 11.8802 | 11.8802 | 11.8802 | 11.8802 | 11.8802 | 11.8802 | 11.8802 | 11.8802 | 11.8802 | 11.8802 | 11.8802 | 11.8802 | 11.8802 | 11.8802 | 11.8802 | 11.8802 | 11.8802 | 11.8802 | 11.8802 | 11.8802 | 11.8802 | 11.8802 | 11.8802 | 11.8802 | 11.8802
| 0 | Urea | Urea | Natural Gas SMR + CCS + ammonia synthesis | Standard |  | Energy | Natural gas​ |  | GJ/t | 1 | GJ/tUrea |  | 6.2795 | 6.2795 | 6.2795 | 6.2795 | 6.2795 | 6.2795 | 6.2795 | 6.2795 | 6.2795 | 6.2795 | 6.2795 | 6.2795 | 6.2795 | 6.2795 | 6.2795 | 6.2795 | 6.2795 | 6.2795 | 6.2795 | 6.2795 | 6.2795 | 6.2795 | 6.2795 | 6.2795 | 6.2795 | 6.2795 | 6.2795 | 6.2795 | 6.2795 | 6.2795 | 6.2795
| 0 | Urea | Urea | Natural Gas SMR + CCS + ammonia synthesis | Standard |  | Energy | Electricity - PPA |  | GJ/t | 1 | GJ/tUrea |  | 0.91385 | 0.91385 | 0.91385 | 0.91385 | 0.91385 | 0.91385 | 0.91385 | 0.91385 | 0.91385 | 0.91385 | 0.91385 | 0.91385 | 0.91385 | 0.91385 | 0.91385 | 0.91385 | 0.91385 | 0.91385 | 0.91385 | 0.91385 | 0.91385 | 0.91385 | 0.91385 | 0.91385 | 0.91385 | 0.91385 | 0.91385 | 0.91385 | 0.91385 | 0.91385 | 0.91385
| 0 | Urea | Urea | Natural Gas SMR + CCS + ammonia synthesis | Standard |  | Energy | Steam |  | GJ/t | 1 | GJ/tUrea |  | 0.44626 | 0.44626 | 0.44626 | 0.44626 | 0.44626 | 0.44626 | 0.44626 | 0.44626 | 0.44626 | 0.44626 | 0.44626 | 0.44626 | 0.44626 | 0.44626 | 0.44626 | 0.44626 | 0.44626 | 0.44626 | 0.44626 | 0.44626 | 0.44626 | 0.44626 | 0.44626 | 0.44626 | 0.44626 | 0.44626 | 0.44626 | 0.44626 | 0.44626 | 0.44626 | 0.44626
| 0 | Urea | Urea | Natural Gas SMR + CCS (process emissions only) + ammonia synthesis | Standard |  | Raw material | Natural gas​ |  | GJ/t | 1 | GJ/tUrea |  | 11.8802 | 11.8802 | 11.8802 | 11.8802 | 11.8802 | 11.8802 | 11.8802 | 11.8802 | 11.8802 | 11.8802 | 11.8802 | 11.8802 | 11.8802 | 11.8802 | 11.8802 | 11.8802 | 11.8802 | 11.8802 | 11.8802 | 11.8802 | 11.8802 | 11.8802 | 11.8802 | 11.8802 | 11.8802 | 11.8802 | 11.8802 | 11.8802 | 11.8802 | 11.8802 | 11.8802
| 0 | Urea | Urea | Natural Gas SMR + CCS (process emissions only) + ammonia synthesis | Standard |  | Energy | Natural gas​ |  | GJ/t | 1 | GJ/tUrea |  | 6.2795 | 6.2795 | 6.2795 | 6.2795 | 6.2795 | 6.2795 | 6.2795 | 6.2795 | 6.2795 | 6.2795 | 6.2795 | 6.2795 | 6.2795 | 6.2795 | 6.2795 | 6.2795 | 6.2795 | 6.2795 | 6.2795 | 6.2795 | 6.2795 | 6.2795 | 6.2795 | 6.2795 | 6.2795 | 6.2795 | 6.2795 | 6.2795 | 6.2795 | 6.2795 | 6.2795
| 0 | Urea | Urea | Natural Gas SMR + CCS (process emissions only) + ammonia synthesis | Standard |  | Energy | Electricity​ - grid |  | GJ/t | 1 | GJ/tUrea |  | 0.72568 | 0.72568 | 0.72568 | 0.72568 | 0.72568 | 0.72568 | 0.72568 | 0.72568 | 0.72568 | 0.72568 | 0.72568 | 0.72568 | 0.72568 | 0.72568 | 0.72568 | 0.72568 | 0.72568 | 0.72568 | 0.72568 | 0.72568 | 0.72568 | 0.72568 | 0.72568 | 0.72568 | 0.72568 | 0.72568 | 0.72568 | 0.72568 | 0.72568 | 0.72568 | 0.72568
| 0 | Urea | Urea | Natural Gas SMR + CCS (process emissions only) + ammonia synthesis | Standard |  | Energy | Steam |  | GJ/t | 1 | GJ/tUrea |  | 0.44626 | 0.44626 | 0.44626 | 0.44626 | 0.44626 | 0.44626 | 0.44626 | 0.44626 | 0.44626 | 0.44626 | 0.44626 | 0.44626 | 0.44626 | 0.44626 | 0.44626 | 0.44626 | 0.44626 | 0.44626 | 0.44626 | 0.44626 | 0.44626 | 0.44626 | 0.44626 | 0.44626 | 0.44626 | 0.44626 | 0.44626 | 0.44626 | 0.44626 | 0.44626 | 0.44626
| 0 | Urea | Urea | Electrolyser + SMR + ammonia synthesis | Standard |  | Raw material | Natural gas​ |  | GJ/t | 1 | GJ/tUrea |  | 10.0982 | 10.0982 | 10.0982 | 10.0982 | 10.0982 | 10.0982 | 10.0982 | 10.0982 | 10.0982 | 10.0982 | 10.0982 | 10.0982 | 10.0982 | 10.0982 | 10.0982 | 10.0982 | 10.0982 | 10.0982 | 10.0982 | 10.0982 | 10.0982 | 10.0982 | 10.0982 | 10.0982 | 10.0982 | 10.0982 | 10.0982 | 10.0982 | 10.0982 | 10.0982 | 10.0982
| 0 | Urea | Urea | Electrolyser + SMR + ammonia synthesis | Standard |  | Energy | Natural gas​ |  | GJ/t | 1 | GJ/tUrea |  | 5.3376 | 5.3376 | 5.3376 | 5.3376 | 5.3376 | 5.3376 | 5.3376 | 5.3376 | 5.3376 | 5.3376 | 5.3376 | 5.3376 | 5.3376 | 5.3376 | 5.3376 | 5.3376 | 5.3376 | 5.3376 | 5.3376 | 5.3376 | 5.3376 | 5.3376 | 5.3376 | 5.3376 | 5.3376 | 5.3376 | 5.3376 | 5.3376 | 5.3376 | 5.3376 | 5.3376
| 0 | Urea | Urea | Electrolyser + SMR + ammonia synthesis | Standard |  | Energy | Electricity - PPA |  | GJ/t | 1 | GJ/tUrea |  | 2.4764 | 2.462 | 2.4476 | 2.4332 | 2.4189 | 2.4045 | 2.3901 | 2.3757 | 2.3614 | 2.347 | 2.3326 | 2.3254 | 2.3182 | 2.311 | 2.3039 | 2.2967 | 2.2895 | 2.2823 | 2.2751 | 2.2679 | 2.2607 | 2.2535 | 2.2464 | 2.2392 | 2.232 | 2.2248 | 2.2176 | 2.2104 | 2.2032 | 2.196 | 2.1889
| 0 | Urea | Urea | Electrolyser + SMR + ammonia synthesis | Standard |  | Energy | Steam |  | GJ/t | 1 | GJ/tUrea |  | -0.33444 | -0.33444 | -0.33444 | -0.33444 | -0.33444 | -0.33444 | -0.33444 | -0.33444 | -0.33444 | -0.33444 | -0.33444 | -0.33444 | -0.33444 | -0.33444 | -0.33444 | -0.33444 | -0.33444 | -0.33444 | -0.33444 | -0.33444 | -0.33444 | -0.33444 | -0.33444 | -0.33444 | -0.33444 | -0.33444 | -0.33444 | -0.33444 | -0.33444 | -0.33444 | -0.33444
| 0 | Urea | Urea | Electrolyser + Coal Gasification + ammonia synthesis | Standard |  | Raw material | Coal​ |  | GJ/t | 1 | GJ/tUrea |  | 9.9539 | 9.9539 | 9.9539 | 9.9539 | 9.9539 | 9.9539 | 9.9539 | 9.9539 | 9.9539 | 9.9539 | 9.9539 | 9.9539 | 9.9539 | 9.9539 | 9.9539 | 9.9539 | 9.9539 | 9.9539 | 9.9539 | 9.9539 | 9.9539 | 9.9539 | 9.9539 | 9.9539 | 9.9539 | 9.9539 | 9.9539 | 9.9539 | 9.9539 | 9.9539 | 9.9539
| 0 | Urea | Urea | Electrolyser + Coal Gasification + ammonia synthesis | Standard |  | Energy | Coal​ |  | GJ/t | 1 | GJ/tUrea |  | 8.319 | 8.319 | 8.319 | 8.319 | 8.319 | 8.319 | 8.319 | 8.319 | 8.319 | 8.319 | 8.319 | 8.319 | 8.319 | 8.319 | 8.319 | 8.319 | 8.319 | 8.319 | 8.319 | 8.319 | 8.319 | 8.319 | 8.319 | 8.319 | 8.319 | 8.319 | 8.319 | 8.319 | 8.319 | 8.319 | 8.319
| 0 | Urea | Urea | Electrolyser + Coal Gasification + ammonia synthesis | Standard |  | Energy | Electricity - PPA |  | GJ/t | 1 | GJ/tUrea |  | 4.298 | 4.2836 | 4.2693 | 4.2549 | 4.2405 | 4.2261 | 4.2117 | 4.1974 | 4.183 | 4.1686 | 4.1542 | 4.1471 | 4.1399 | 4.1327 | 4.1255 | 4.1183 | 4.1111 | 4.1039 | 4.0967 | 4.0896 | 4.0824 | 4.0752 | 4.068 | 4.0608 | 4.0536 | 4.0464 | 4.0392 | 4.032 | 4.0249 | 4.0177 | 4.0105
| 0 | Urea | Urea | Electrolyser + Coal Gasification + ammonia synthesis | Standard |  | Energy | Steam |  | GJ/t | 1 | GJ/tUrea |  | 1.4476 | 1.4476 | 1.4476 | 1.4476 | 1.4476 | 1.4476 | 1.4476 | 1.4476 | 1.4476 | 1.4476 | 1.4476 | 1.4476 | 1.4476 | 1.4476 | 1.4476 | 1.4476 | 1.4476 | 1.4476 | 1.4476 | 1.4476 | 1.4476 | 1.4476 | 1.4476 | 1.4476 | 1.4476 | 1.4476 | 1.4476 | 1.4476 | 1.4476 | 1.4476 | 1.4476
| 0 | Urea | Urea | GHR + CCS + ammonia synthesis | Standard |  | Raw material | Natural gas​ |  | GJ/t | 1 | GJ/tUrea |  | 9.7418 | 9.7418 | 9.7418 | 9.7418 | 9.7418 | 9.7418 | 9.7418 | 9.7418 | 9.7418 | 9.7418 | 9.7418 | 9.7418 | 9.7418 | 9.7418 | 9.7418 | 9.7418 | 9.7418 | 9.7418 | 9.7418 | 9.7418 | 9.7418 | 9.7418 | 9.7418 | 9.7418 | 9.7418 | 9.7418 | 9.7418 | 9.7418 | 9.7418 | 9.7418 | 9.7418
| 0 | Urea | Urea | GHR + CCS + ammonia synthesis | Standard |  | Energy | Natural gas​ |  | GJ/t | 1 | GJ/tUrea |  | 5.1492 | 5.1492 | 5.1492 | 5.1492 | 5.1492 | 5.1492 | 5.1492 | 5.1492 | 5.1492 | 5.1492 | 5.1492 | 5.1492 | 5.1492 | 5.1492 | 5.1492 | 5.1492 | 5.1492 | 5.1492 | 5.1492 | 5.1492 | 5.1492 | 5.1492 | 5.1492 | 5.1492 | 5.1492 | 5.1492 | 5.1492 | 5.1492 | 5.1492 | 5.1492 | 5.1492
| 0 | Urea | Urea | GHR + CCS + ammonia synthesis | Standard |  | Energy | Electricity - PPA |  | GJ/t | 1 | GJ/tUrea |  | 0.91385 | 0.91385 | 0.91385 | 0.91385 | 0.91385 | 0.91385 | 0.91385 | 0.91385 | 0.91385 | 0.91385 | 0.91385 | 0.91385 | 0.91385 | 0.91385 | 0.91385 | 0.91385 | 0.91385 | 0.91385 | 0.91385 | 0.91385 | 0.91385 | 0.91385 | 0.91385 | 0.91385 | 0.91385 | 0.91385 | 0.91385 | 0.91385 | 0.91385 | 0.91385 | 0.91385
| 0 | Urea | Urea | GHR + CCS + ammonia synthesis | Standard |  | Energy | Steam |  | GJ/t | 1 | GJ/tUrea |  | 2.2 | 2.2 | 2.2 | 2.2 | 2.2 | 2.2 | 2.2 | 2.2 | 2.2 | 2.2 | 2.2 | 2.2 | 2.2 | 2.2 | 2.2 | 2.2 | 2.2 | 2.2 | 2.2 | 2.2 | 2.2 | 2.2 | 2.2 | 2.2 | 2.2 | 2.2 | 2.2 | 2.2 | 2.2 | 2.2 | 2.2
| 0 | Urea | Urea | Electrolyser - grid PPA + ammonia synthesis | Standard |  | Energy | Electricity - PPA |  | GJ/t | 1 | GJ/tUrea |  | 20.7558 | 20.612 | 20.4683 | 20.3245 | 20.1807 | 20.037 | 19.8932 | 19.7495 | 19.6057 | 19.4619 | 19.3182 | 19.2463 | 19.1744 | 19.1025 | 19.0306 | 18.9588 | 18.8869 | 18.815 | 18.7431 | 18.6712 | 18.5994 | 18.5275 | 18.4556 | 18.3837 | 18.3118 | 18.24 | 18.1681 | 18.0962 | 18.0243 | 17.9524 | 17.8806
| 0 | Urea | Urea | Electrolyser - grid PPA + ammonia synthesis | Standard |  | Energy | Steam |  | GJ/t | 1 | GJ/tUrea |  | 1.2948 | 1.2948 | 1.2948 | 1.2948 | 1.2948 | 1.2948 | 1.2948 | 1.2948 | 1.2948 | 1.2948 | 1.2948 | 1.2948 | 1.2948 | 1.2948 | 1.2948 | 1.2948 | 1.2948 | 1.2948 | 1.2948 | 1.2948 | 1.2948 | 1.2948 | 1.2948 | 1.2948 | 1.2948 | 1.2948 | 1.2948 | 1.2948 | 1.2948 | 1.2948 | 1.2948
| 0 | Urea | Urea | Biomass Digestion + ammonia synthesis | Standard |  | Raw material | Wet biomass |  | GJ/t | 1 | GJ/tUrea |  | 87.9814 | 87.9814 | 87.9814 | 87.9814 | 87.9814 | 87.9814 | 87.9814 | 87.9814 | 87.9814 | 87.9814 | 87.9814 | 87.9814 | 87.9814 | 87.9814 | 87.9814 | 87.9814 | 87.9814 | 87.9814 | 87.9814 | 87.9814 | 87.9814 | 87.9814 | 87.9814 | 87.9814 | 87.9814 | 87.9814 | 87.9814 | 87.9814 | 87.9814 | 87.9814 | 87.9814
| 0 | Urea | Urea | Biomass Digestion + ammonia synthesis | Standard |  | Energy | Electricity - PPA |  | GJ/t | 1 | GJ/tUrea |  | 3.5178 | 3.5178 | 3.5178 | 3.5178 | 3.5178 | 3.5178 | 3.5178 | 3.5178 | 3.5178 | 3.5178 | 3.5178 | 3.5178 | 3.5178 | 3.5178 | 3.5178 | 3.5178 | 3.5178 | 3.5178 | 3.5178 | 3.5178 | 3.5178 | 3.5178 | 3.5178 | 3.5178 | 3.5178 | 3.5178 | 3.5178 | 3.5178 | 3.5178 | 3.5178 | 3.5178
| 0 | Urea | Urea | Biomass Digestion + ammonia synthesis | Standard |  | Energy | Steam |  | GJ/t | 1 | GJ/tUrea |  | 2.7657 | 2.7657 | 2.7657 | 2.7657 | 2.7657 | 2.7657 | 2.7657 | 2.7657 | 2.7657 | 2.7657 | 2.7657 | 2.7657 | 2.7657 | 2.7657 | 2.7657 | 2.7657 | 2.7657 | 2.7657 | 2.7657 | 2.7657 | 2.7657 | 2.7657 | 2.7657 | 2.7657 | 2.7657 | 2.7657 | 2.7657 | 2.7657 | 2.7657 | 2.7657 | 2.7657
| 0 | Urea | Urea | Biomass Gasification + ammonia synthesis | Standard |  | Raw material | Dry biomass |  | GJ/t | 1 | GJ/tUrea |  | 16.9195 | 16.9195 | 16.9195 | 16.9195 | 16.9195 | 16.9195 | 16.9195 | 16.9195 | 16.9195 | 16.9195 | 16.9195 | 16.9195 | 16.9195 | 16.9195 | 16.9195 | 16.9195 | 16.9195 | 16.9195 | 16.9195 | 16.9195 | 16.9195 | 16.9195 | 16.9195 | 16.9195 | 16.9195 | 16.9195 | 16.9195 | 16.9195 | 16.9195 | 16.9195 | 16.9195
| 0 | Urea | Urea | Biomass Gasification + ammonia synthesis | Standard |  | Energy | Electricity - PPA |  | GJ/t | 1 | GJ/tUrea |  | 3.1218 | 3.1218 | 3.1218 | 3.1218 | 3.1218 | 3.1218 | 3.1218 | 3.1218 | 3.1218 | 3.1218 | 3.1218 | 3.1218 | 3.1218 | 3.1218 | 3.1218 | 3.1218 | 3.1218 | 3.1218 | 3.1218 | 3.1218 | 3.1218 | 3.1218 | 3.1218 | 3.1218 | 3.1218 | 3.1218 | 3.1218 | 3.1218 | 3.1218 | 3.1218 | 3.1218
| 0 | Urea | Urea | Biomass Gasification + ammonia synthesis | Standard |  | Energy | Steam |  | GJ/t | 1 | GJ/tUrea |  | 2.2 | 2.2 | 2.2 | 2.2 | 2.2 | 2.2 | 2.2 | 2.2 | 2.2 | 2.2 | 2.2 | 2.2 | 2.2 | 2.2 | 2.2 | 2.2 | 2.2 | 2.2 | 2.2 | 2.2 | 2.2 | 2.2 | 2.2 | 2.2 | 2.2 | 2.2 | 2.2 | 2.2 | 2.2 | 2.2 | 2.2
| 0 | Urea | Urea | ESMR Gas + CCS + ammonia synthesis | Standard |  | Raw material | Natural gas​ |  | GJ/t | 1 | GJ/tUrea |  | 11.8802 | 11.8802 | 11.8802 | 11.8802 | 11.8802 | 11.8802 | 11.8802 | 11.8802 | 11.8802 | 11.8802 | 11.8802 | 11.8802 | 11.8802 | 11.8802 | 11.8802 | 11.8802 | 11.8802 | 11.8802 | 11.8802 | 11.8802 | 11.8802 | 11.8802 | 11.8802 | 11.8802 | 11.8802 | 11.8802 | 11.8802 | 11.8802 | 11.8802 | 11.8802 | 11.8802
| 0 | Urea | Urea | ESMR Gas + CCS + ammonia synthesis | Standard |  | Energy | Natural gas​ |  | GJ/t | 1 | GJ/tUrea |  | 0 | 0 | 0 | 0 | 0 | 0 | 0 | 0 | 0 | 0 | 0 | 0 | 0 | 0 | 0 | 0 | 0 | 0 | 0 | 0 | 0 | 0 | 0 | 0 | 0 | 0 | 0 | 0 | 0 | 0 | 0
| 0 | Urea | Urea | ESMR Gas + CCS + ammonia synthesis | Standard |  | Energy | Electricity - PPA |  | GJ/t | 1 | GJ/tUrea |  | 4.0536 | 4.0536 | 4.0536 | 4.0536 | 4.0536 | 4.0536 | 4.0536 | 4.0536 | 4.0536 | 4.0536 | 4.0536 | 4.0536 | 4.0536 | 4.0536 | 4.0536 | 4.0536 | 4.0536 | 4.0536 | 4.0536 | 4.0536 | 4.0536 | 4.0536 | 4.0536 | 4.0536 | 4.0536 | 4.0536 | 4.0536 | 4.0536 | 4.0536 | 4.0536 | 4.0536
| 0 | Urea | Urea | ESMR Gas + CCS + ammonia synthesis | Standard |  | Energy | Steam |  | GJ/t | 1 | GJ/tUrea |  | -0.51547 | -0.51547 | -0.51547 | -0.51547 | -0.51547 | -0.51547 | -0.51547 | -0.51547 | -0.51547 | -0.51547 | -0.51547 | -0.51547 | -0.51547 | -0.51547 | -0.51547 | -0.51547 | -0.51547 | -0.51547 | -0.51547 | -0.51547 | -0.51547 | -0.51547 | -0.51547 | -0.51547 | -0.51547 | -0.51547 | -0.51547 | -0.51547 | -0.51547 | -0.51547 | -0.51547
| 0 | Urea | Urea | Methane Pyrolysis + ammonia synthesis | Standard |  | Raw material | Natural gas​ |  | GJ/t | 1 | GJ/tUrea |  | 22.9118 | 22.9118 | 22.9118 | 22.9118 | 22.9118 | 22.9118 | 22.9118 | 22.9118 | 22.9118 | 22.9118 | 22.9118 | 22.9118 | 22.9118 | 22.9118 | 22.9118 | 22.9118 | 22.9118 | 22.9118 | 22.9118 | 22.9118 | 22.9118 | 22.9118 | 22.9118 | 22.9118 | 22.9118 | 22.9118 | 22.9118 | 22.9118 | 22.9118 | 22.9118 | 22.9118
| 0 | Urea | Urea | Methane Pyrolysis + ammonia synthesis | Standard |  | Energy | Electricity - PPA |  | GJ/t | 1 | GJ/tUrea |  | 5.0521 | 5.0521 | 5.0521 | 5.0521 | 5.0521 | 5.0521 | 5.0521 | 5.0521 | 5.0521 | 5.0521 | 5.0521 | 5.0521 | 5.0521 | 5.0521 | 5.0521 | 5.0521 | 5.0521 | 5.0521 | 5.0521 | 5.0521 | 5.0521 | 5.0521 | 5.0521 | 5.0521 | 5.0521 | 5.0521 | 5.0521 | 5.0521 | 5.0521 | 5.0521 | 5.0521
| 0 | Urea | Urea | Methane Pyrolysis + ammonia synthesis | Standard |  | Energy | Steam |  | GJ/t | 1 | GJ/tUrea |  | 1.2948 | 1.2948 | 1.2948 | 1.2948 | 1.2948 | 1.2948 | 1.2948 | 1.2948 | 1.2948 | 1.2948 | 1.2948 | 1.2948 | 1.2948 | 1.2948 | 1.2948 | 1.2948 | 1.2948 | 1.2948 | 1.2948 | 1.2948 | 1.2948 | 1.2948 | 1.2948 | 1.2948 | 1.2948 | 1.2948 | 1.2948 | 1.2948 | 1.2948 | 1.2948 | 1.2948
| 0 | Urea | Urea | Electrolyser - dedicated VRES + grid PPA + ammonia synthesis | Standard | China | Energy | Electricity - PPA |  | GJ/t | 1 | GJ/tUrea |  | 15.0222 | 14.8499 | 14.6787 | 14.5086 | 14.3395 | 14.1715 | 14.0047 | 13.8389 | 13.6742 | 13.5107 | 13.3482 | 13.2892 | 13.2304 | 13.1717 | 13.1131 | 13.0545 | 12.9961 | 12.9377 | 12.8795 | 12.8213 | 12.7632 | 12.7053 | 12.6474 | 12.5896 | 12.5319 | 12.4743 | 12.4168 | 12.3593 | 12.302 | 12.2448 | 12.1877
| 0 | Urea | Urea | Electrolyser - dedicated VRES + grid PPA + ammonia synthesis | Standard | Rest of Asia | Energy | Electricity - PPA |  | GJ/t | 1 | GJ/tUrea |  | 15.1327 | 14.9794 | 14.8269 | 14.6752 | 14.5242 | 14.3741 | 14.2247 | 14.0762 | 13.9284 | 13.7814 | 13.6352 | 13.5773 | 13.5195 | 13.4618 | 13.4041 | 13.3465 | 13.289 | 13.2316 | 13.1742 | 13.1169 | 13.0597 | 13.0025 | 12.9455 | 12.8885 | 12.8316 | 12.7748 | 12.718 | 12.6613 | 12.6047 | 12.5482 | 12.4917
| 0 | Urea | Urea | Electrolyser - dedicated VRES + grid PPA + ammonia synthesis | Standard | North America | Energy | Electricity - PPA |  | GJ/t | 1 | GJ/tUrea |  | 13.0752 | 12.9829 | 12.8908 | 12.7987 | 12.7067 | 12.6148 | 12.4776 | 12.3412 | 12.2056 | 12.0709 | 11.9369 | 11.8813 | 11.8257 | 11.7703 | 11.715 | 11.6598 | 11.6318 | 11.6037 | 11.5754 | 11.547 | 11.5186 | 11.4799 | 11.4413 | 11.4026 | 11.3638 | 11.3251 | 11.2875 | 11.2499 | 11.2122 | 11.1746 | 11.1368
| 0 | Urea | Urea | Electrolyser - dedicated VRES + grid PPA + ammonia synthesis | Standard | Russia | Energy | Electricity - PPA |  | GJ/t | 1 | GJ/tUrea |  | 16.4929 | 16.3472 | 16.202 | 16.0573 | 15.9132 | 15.7696 | 15.6535 | 15.5376 | 15.4218 | 15.306 | 15.1903 | 15.1277 | 15.0652 | 15.0027 | 14.9403 | 14.878 | 14.8158 | 14.7537 | 14.6916 | 14.6296 | 14.5676 | 14.514 | 14.4604 | 14.4068 | 14.3532 | 14.2995 | 14.2402 | 14.1809 | 14.1217 | 14.0625 | 14.0033
| 0 | Urea | Urea | Electrolyser - dedicated VRES + grid PPA + ammonia synthesis | Standard | Europe | Energy | Electricity - PPA |  | GJ/t | 1 | GJ/tUrea |  | 15.4659 | 15.3151 | 15.165 | 15.0156 | 14.867 | 14.719 | 14.6051 | 14.4914 | 14.3779 | 14.2646 | 14.1515 | 14.0902 | 14.0289 | 13.9678 | 13.9067 | 13.8457 | 13.7887 | 13.7317 | 13.6748 | 13.618 | 13.5612 | 13.5127 | 13.4641 | 13.4156 | 13.367 | 13.3185 | 13.2623 | 13.2062 | 13.1502 | 13.0942 | 13.0382
| 0 | Urea | Urea | Electrolyser - dedicated VRES + grid PPA + ammonia synthesis | Standard | India | Energy | Electricity - PPA |  | GJ/t | 1 | GJ/tUrea |  | 15.2508 | 15.1267 | 15.0029 | 14.8794 | 14.7563 | 14.6334 | 14.511 | 14.3888 | 14.267 | 14.1455 | 14.0244 | 13.971 | 13.9176 | 13.8642 | 13.8108 | 13.7575 | 13.7042 | 13.6509 | 13.5977 | 13.5445 | 13.4913 | 13.4381 | 13.385 | 13.3318 | 13.2787 | 13.2257 | 13.1726 | 13.1196 | 13.0666 | 13.0137 | 12.9607
| 0 | Urea | Urea | Electrolyser - dedicated VRES + grid PPA + ammonia synthesis | Standard | Middle East | Energy | Electricity - PPA |  | GJ/t | 1 | GJ/tUrea |  | 15.2508 | 15.1267 | 15.0029 | 14.8794 | 14.7563 | 14.6334 | 14.511 | 14.3888 | 14.267 | 14.1455 | 14.0244 | 13.971 | 13.9176 | 13.8642 | 13.8108 | 13.7575 | 13.7042 | 13.6509 | 13.5977 | 13.5445 | 13.4913 | 13.4381 | 13.385 | 13.3318 | 13.2787 | 13.2257 | 13.1726 | 13.1196 | 13.0666 | 13.0137 | 12.9607
| 0 | Urea | Urea | Electrolyser - dedicated VRES + grid PPA + ammonia synthesis | Standard | Africa | Energy | Electricity - PPA |  | GJ/t | 1 | GJ/tUrea |  | 15.2508 | 15.1267 | 15.0029 | 14.8794 | 14.7563 | 14.6334 | 14.511 | 14.3888 | 14.267 | 14.1455 | 14.0244 | 13.971 | 13.9176 | 13.8642 | 13.8108 | 13.7575 | 13.7042 | 13.6509 | 13.5977 | 13.5445 | 13.4913 | 13.4381 | 13.385 | 13.3318 | 13.2787 | 13.2257 | 13.1726 | 13.1196 | 13.0666 | 13.0137 | 12.9607
| 0 | Urea | Urea | Electrolyser - dedicated VRES + grid PPA + ammonia synthesis | Standard | Latin America | Energy | Electricity - PPA |  | GJ/t | 1 | GJ/tUrea |  | 15.2508 | 15.1267 | 15.0029 | 14.8794 | 14.7563 | 14.6334 | 14.511 | 14.3888 | 14.267 | 14.1455 | 14.0244 | 13.971 | 13.9176 | 13.8642 | 13.8108 | 13.7575 | 13.7042 | 13.6509 | 13.5977 | 13.5445 | 13.4913 | 13.4381 | 13.385 | 13.3318 | 13.2787 | 13.2257 | 13.1726 | 13.1196 | 13.0666 | 13.0137 | 12.9607
| 0 | Urea | Urea | Electrolyser - dedicated VRES + grid PPA + ammonia synthesis | Standard | Oceania | Energy | Electricity - PPA |  | GJ/t | 1 | GJ/tUrea |  | 15.2508 | 15.1267 | 15.0029 | 14.8794 | 14.7563 | 14.6334 | 14.511 | 14.3888 | 14.267 | 14.1455 | 14.0244 | 13.971 | 13.9176 | 13.8642 | 13.8108 | 13.7575 | 13.7042 | 13.6509 | 13.5977 | 13.5445 | 13.4913 | 13.4381 | 13.385 | 13.3318 | 13.2787 | 13.2257 | 13.1726 | 13.1196 | 13.0666 | 13.0137 | 12.9607
| 0 | Urea | Urea | Electrolyser - dedicated VRES + grid PPA + ammonia synthesis | Standard | LCPR1 | Energy | Electricity - PPA |  | GJ/t | 1 | GJ/tUrea |  | 16.3271 | 16.2025 | 16.0782 | 15.9542 | 15.8303 | 15.7066 | 15.5832 | 15.46 | 15.337 | 15.2142 | 15.0916 | 15.037 | 14.9824 | 14.9277 | 14.8731 | 14.8185 | 14.7638 | 14.7092 | 14.6546 | 14.6 | 14.5453 | 14.4907 | 14.4361 | 14.3814 | 14.3268 | 14.2722 | 14.2176 | 14.1629 | 14.1083 | 14.0537 | 13.999
| 0 | Urea | Urea | Electrolyser - dedicated VRES + grid PPA + ammonia synthesis | Standard | LCPR2 | Energy | Electricity - PPA |  | GJ/t | 1 | GJ/tUrea |  | 16.3271 | 16.2025 | 16.0782 | 15.9542 | 15.8303 | 15.7066 | 15.5832 | 15.46 | 15.337 | 15.2142 | 15.0916 | 15.037 | 14.9824 | 14.9277 | 14.8731 | 14.8185 | 14.7638 | 14.7092 | 14.6546 | 14.6 | 14.5453 | 14.4907 | 14.4361 | 14.3814 | 14.3268 | 14.2722 | 14.2176 | 14.1629 | 14.1083 | 14.0537 | 13.999
| 0 | Urea | Urea | Electrolyser - dedicated VRES + grid PPA + ammonia synthesis | Standard | LCPR3 | Energy | Electricity - PPA |  | GJ/t | 1 | GJ/tUrea |  | 16.3271 | 16.2025 | 16.0782 | 15.9542 | 15.8303 | 15.7066 | 15.5832 | 15.46 | 15.337 | 15.2142 | 15.0916 | 15.037 | 14.9824 | 14.9277 | 14.8731 | 14.8185 | 14.7638 | 14.7092 | 14.6546 | 14.6 | 14.5453 | 14.4907 | 14.4361 | 14.3814 | 14.3268 | 14.2722 | 14.2176 | 14.1629 | 14.1083 | 14.0537 | 13.999
| 0 | Urea | Urea | Electrolyser - dedicated VRES + grid PPA + ammonia synthesis | Standard | LCPR4 | Energy | Electricity - PPA |  | GJ/t | 1 | GJ/tUrea |  | 16.3271 | 16.2025 | 16.0782 | 15.9542 | 15.8303 | 15.7066 | 15.5832 | 15.46 | 15.337 | 15.2142 | 15.0916 | 15.037 | 14.9824 | 14.9277 | 14.8731 | 14.8185 | 14.7638 | 14.7092 | 14.6546 | 14.6 | 14.5453 | 14.4907 | 14.4361 | 14.3814 | 14.3268 | 14.2722 | 14.2176 | 14.1629 | 14.1083 | 14.0537 | 13.999
| 0 | Urea | Urea | Electrolyser - dedicated VRES + grid PPA + ammonia synthesis | Standard | China | Energy | Electricity - on site VREs |  | GJ/t | 1 | GJ/tUrea |  | 5.7335 | 5.7621 | 5.7896 | 5.8159 | 5.8412 | 5.8654 | 5.8885 | 5.9105 | 5.9315 | 5.9513 | 5.97 | 5.957 | 5.944 | 5.9308 | 5.9176 | 5.9042 | 5.8908 | 5.8773 | 5.8637 | 5.8499 | 5.8361 | 5.8222 | 5.8082 | 5.7941 | 5.78 | 5.7657 | 5.7513 | 5.7369 | 5.7223 | 5.7077 | 5.6929
| 0 | Urea | Urea | Electrolyser - dedicated VRES + grid PPA + ammonia synthesis | Standard | Rest of Asia | Energy | Electricity - on site VREs |  | GJ/t | 1 | GJ/tUrea |  | 5.623 | 5.6326 | 5.6414 | 5.6493 | 5.6565 | 5.6629 | 5.6685 | 5.6733 | 5.6773 | 5.6805 | 5.683 | 5.669 | 5.6549 | 5.6408 | 5.6266 | 5.6123 | 5.5979 | 5.5835 | 5.5689 | 5.5543 | 5.5397 | 5.5249 | 5.5101 | 5.4952 | 5.4803 | 5.4652 | 5.4501 | 5.4349 | 5.4196 | 5.4043 | 5.3889
| 0 | Urea | Urea | Electrolyser - dedicated VRES + grid PPA + ammonia synthesis | Standard | North America | Energy | Electricity - on site VREs |  | GJ/t | 1 | GJ/tUrea |  | 7.6805 | 7.6291 | 7.5775 | 7.5258 | 7.474 | 7.4222 | 7.4156 | 7.4082 | 7.4001 | 7.3911 | 7.3812 | 7.365 | 7.3487 | 7.3322 | 7.3156 | 7.2989 | 7.2551 | 7.2113 | 7.1677 | 7.1242 | 7.0808 | 7.0476 | 7.0144 | 6.9812 | 6.948 | 6.9149 | 6.8806 | 6.8463 | 6.8121 | 6.7779 | 6.7437
| 0 | Urea | Urea | Electrolyser - dedicated VRES + grid PPA + ammonia synthesis | Standard | Russia | Energy | Electricity - on site VREs |  | GJ/t | 1 | GJ/tUrea |  | 4.2629 | 4.2649 | 4.2663 | 4.2672 | 4.2675 | 4.2674 | 4.2397 | 4.2118 | 4.1839 | 4.1559 | 4.1278 | 4.1186 | 4.1092 | 4.0998 | 4.0903 | 4.0808 | 4.0711 | 4.0613 | 4.0515 | 4.0417 | 4.0317 | 4.0135 | 3.9952 | 3.9769 | 3.9587 | 3.9404 | 3.9279 | 3.9153 | 3.9026 | 3.8899 | 3.8772
| 0 | Urea | Urea | Electrolyser - dedicated VRES + grid PPA + ammonia synthesis | Standard | Europe | Energy | Electricity - on site VREs |  | GJ/t | 1 | GJ/tUrea |  | 5.2899 | 5.2969 | 5.3033 | 5.3089 | 5.3138 | 5.318 | 5.2881 | 5.258 | 5.2278 | 5.1973 | 5.1667 | 5.1561 | 5.1455 | 5.1348 | 5.1239 | 5.113 | 5.0982 | 5.0833 | 5.0683 | 5.0533 | 5.0382 | 5.0148 | 4.9915 | 4.9681 | 4.9448 | 4.9215 | 4.9058 | 4.89 | 4.8741 | 4.8583 | 4.8423
| 0 | Urea | Urea | Electrolyser - dedicated VRES + grid PPA + ammonia synthesis | Standard | India | Energy | Electricity - on site VREs |  | GJ/t | 1 | GJ/tUrea |  | 5.5049 | 5.4853 | 5.4654 | 5.4451 | 5.4245 | 5.4035 | 5.3822 | 5.3606 | 5.3387 | 5.3164 | 5.2938 | 5.2753 | 5.2568 | 5.2383 | 5.2198 | 5.2013 | 5.1827 | 5.1641 | 5.1454 | 5.1268 | 5.1081 | 5.0894 | 5.0707 | 5.0519 | 5.0331 | 5.0143 | 4.9955 | 4.9766 | 4.9577 | 4.9388 | 4.9198
| 0 | Urea | Urea | Electrolyser - dedicated VRES + grid PPA + ammonia synthesis | Standard | Middle East | Energy | Electricity - on site VREs |  | GJ/t | 1 | GJ/tUrea |  | 5.5049 | 5.4853 | 5.4654 | 5.4451 | 5.4245 | 5.4035 | 5.3822 | 5.3606 | 5.3387 | 5.3164 | 5.2938 | 5.2753 | 5.2568 | 5.2383 | 5.2198 | 5.2013 | 5.1827 | 5.1641 | 5.1454 | 5.1268 | 5.1081 | 5.0894 | 5.0707 | 5.0519 | 5.0331 | 5.0143 | 4.9955 | 4.9766 | 4.9577 | 4.9388 | 4.9198
| 0 | Urea | Urea | Electrolyser - dedicated VRES + grid PPA + ammonia synthesis | Standard | Africa | Energy | Electricity - on site VREs |  | GJ/t | 1 | GJ/tUrea |  | 5.5049 | 5.4853 | 5.4654 | 5.4451 | 5.4245 | 5.4035 | 5.3822 | 5.3606 | 5.3387 | 5.3164 | 5.2938 | 5.2753 | 5.2568 | 5.2383 | 5.2198 | 5.2013 | 5.1827 | 5.1641 | 5.1454 | 5.1268 | 5.1081 | 5.0894 | 5.0707 | 5.0519 | 5.0331 | 5.0143 | 4.9955 | 4.9766 | 4.9577 | 4.9388 | 4.9198
| 0 | Urea | Urea | Electrolyser - dedicated VRES + grid PPA + ammonia synthesis | Standard | Latin America | Energy | Electricity - on site VREs |  | GJ/t | 1 | GJ/tUrea |  | 5.5049 | 5.4853 | 5.4654 | 5.4451 | 5.4245 | 5.4035 | 5.3822 | 5.3606 | 5.3387 | 5.3164 | 5.2938 | 5.2753 | 5.2568 | 5.2383 | 5.2198 | 5.2013 | 5.1827 | 5.1641 | 5.1454 | 5.1268 | 5.1081 | 5.0894 | 5.0707 | 5.0519 | 5.0331 | 5.0143 | 4.9955 | 4.9766 | 4.9577 | 4.9388 | 4.9198
| 0 | Urea | Urea | Electrolyser - dedicated VRES + grid PPA + ammonia synthesis | Standard | Oceania | Energy | Electricity - on site VREs |  | GJ/t | 1 | GJ/tUrea |  | 5.5049 | 5.4853 | 5.4654 | 5.4451 | 5.4245 | 5.4035 | 5.3822 | 5.3606 | 5.3387 | 5.3164 | 5.2938 | 5.2753 | 5.2568 | 5.2383 | 5.2198 | 5.2013 | 5.1827 | 5.1641 | 5.1454 | 5.1268 | 5.1081 | 5.0894 | 5.0707 | 5.0519 | 5.0331 | 5.0143 | 4.9955 | 4.9766 | 4.9577 | 4.9388 | 4.9198
| 0 | Urea | Urea | Electrolyser - dedicated VRES + grid PPA + ammonia synthesis | Standard | LCPR1 | Energy | Electricity - on site VREs |  | GJ/t | 1 | GJ/tUrea |  | 4.4287 | 4.4095 | 4.39 | 4.3703 | 4.3504 | 4.3303 | 4.31 | 4.2895 | 4.2687 | 4.2477 | 4.2266 | 4.2093 | 4.1921 | 4.1748 | 4.1576 | 4.1403 | 4.123 | 4.1058 | 4.0885 | 4.0713 | 4.054 | 4.0368 | 4.0195 | 4.0023 | 3.985 | 3.9678 | 3.9505 | 3.9333 | 3.916 | 3.8988 | 3.8815
| 0 | Urea | Urea | Electrolyser - dedicated VRES + grid PPA + ammonia synthesis | Standard | LCPR2 | Energy | Electricity - on site VREs |  | GJ/t | 1 | GJ/tUrea |  | 4.4287 | 4.4095 | 4.39 | 4.3703 | 4.3504 | 4.3303 | 4.31 | 4.2895 | 4.2687 | 4.2477 | 4.2266 | 4.2093 | 4.1921 | 4.1748 | 4.1576 | 4.1403 | 4.123 | 4.1058 | 4.0885 | 4.0713 | 4.054 | 4.0368 | 4.0195 | 4.0023 | 3.985 | 3.9678 | 3.9505 | 3.9333 | 3.916 | 3.8988 | 3.8815
| 0 | Urea | Urea | Electrolyser - dedicated VRES + grid PPA + ammonia synthesis | Standard | LCPR3 | Energy | Electricity - on site VREs |  | GJ/t | 1 | GJ/tUrea |  | 4.4287 | 4.4095 | 4.39 | 4.3703 | 4.3504 | 4.3303 | 4.31 | 4.2895 | 4.2687 | 4.2477 | 4.2266 | 4.2093 | 4.1921 | 4.1748 | 4.1576 | 4.1403 | 4.123 | 4.1058 | 4.0885 | 4.0713 | 4.054 | 4.0368 | 4.0195 | 4.0023 | 3.985 | 3.9678 | 3.9505 | 3.9333 | 3.916 | 3.8988 | 3.8815
| 0 | Urea | Urea | Electrolyser - dedicated VRES + grid PPA + ammonia synthesis | Standard | LCPR4 | Energy | Electricity - on site VREs |  | GJ/t | 1 | GJ/tUrea |  | 4.4287 | 4.4095 | 4.39 | 4.3703 | 4.3504 | 4.3303 | 4.31 | 4.2895 | 4.2687 | 4.2477 | 4.2266 | 4.2093 | 4.1921 | 4.1748 | 4.1576 | 4.1403 | 4.123 | 4.1058 | 4.0885 | 4.0713 | 4.054 | 4.0368 | 4.0195 | 4.0023 | 3.985 | 3.9678 | 3.9505 | 3.9333 | 3.916 | 3.8988 | 3.8815
| 0 | Urea | Urea | Electrolyser - dedicated VRES + grid PPA + ammonia synthesis | Standard |  | Energy | Steam |  | GJ/t | 1 | GJ/tUrea |  | 1.2948 | 1.2948 | 1.2948 | 1.2948 | 1.2948 | 1.2948 | 1.2948 | 1.2948 | 1.2948 | 1.2948 | 1.2948 | 1.2948 | 1.2948 | 1.2948 | 1.2948 | 1.2948 | 1.2948 | 1.2948 | 1.2948 | 1.2948 | 1.2948 | 1.2948 | 1.2948 | 1.2948 | 1.2948 | 1.2948 | 1.2948 | 1.2948 | 1.2948 | 1.2948 | 1.2948
| 0 | Urea | Urea | Electrolyser - dedicated VRES + H2 storage - geological + ammonia synthesis | Standard |  | Energy | Electricity - PPA |  | GJ/t | 1 | GJ/tUrea |  | 1.7075 | 1.7075 | 1.7075 | 1.7075 | 1.7075 | 1.7075 | 1.7075 | 1.7075 | 1.7075 | 1.7075 | 1.7075 | 1.7075 | 1.7075 | 1.7075 | 1.7075 | 1.7075 | 1.7075 | 1.7075 | 1.7075 | 1.7075 | 1.7075 | 1.7075 | 1.7075 | 1.7075 | 1.7075 | 1.7075 | 1.7075 | 1.7075 | 1.7075 | 1.7075 | 1.7075
| 0 | Urea | Urea | Electrolyser - dedicated VRES + H2 storage - geological + ammonia synthesis | Standard |  | Energy | Electricity - on site VREs |  | GJ/t | 1 | GJ/tUrea |  | 19.0483 | 18.9045 | 18.7607 | 18.617 | 18.4732 | 18.3295 | 18.1857 | 18.0419 | 17.8982 | 17.7544 | 17.6106 | 17.5388 | 17.4669 | 17.395 | 17.3231 | 17.2512 | 17.1794 | 17.1075 | 17.0356 | 16.9637 | 16.8918 | 16.82 | 16.7481 | 16.6762 | 16.6043 | 16.5324 | 16.4606 | 16.3887 | 16.3168 | 16.2449 | 16.173
| 0 | Urea | Urea | Electrolyser - dedicated VRES + H2 storage - geological + ammonia synthesis | Standard | China | H2 storage | H2 storage - geological |  | GJ/t | 1 | GJ/tUrea |  | 8.374 | 8.3285 | 8.283 | 8.2375 | 8.1919 | 8.1464 | 8.1009 | 8.0554 | 8.0099 | 7.9643 | 7.9188 | 7.911 | 7.9032 | 7.8954 | 7.8877 | 7.8799 | 7.8721 | 7.8643 | 7.8565 | 7.8487 | 7.8409 | 7.8331 | 7.8254 | 7.8176 | 7.8098 | 7.802 | 7.7942 | 7.7864 | 7.7786 | 7.7708 | 7.7631
| 0 | Urea | Urea | Electrolyser - dedicated VRES + H2 storage - geological + ammonia synthesis | Standard | Rest of Asia | H2 storage | H2 storage - geological |  | GJ/t | 1 | GJ/tUrea |  | 8.4435 | 8.4106 | 8.3776 | 8.3447 | 8.3117 | 8.2788 | 8.2459 | 8.2129 | 8.18 | 8.147 | 8.1141 | 8.1078 | 8.1015 | 8.0952 | 8.0889 | 8.0826 | 8.0763 | 8.07 | 8.0638 | 8.0575 | 8.0512 | 8.0449 | 8.0386 | 8.0323 | 8.026 | 8.0197 | 8.0134 | 8.0072 | 8.0009 | 7.9946 | 7.9883
| 0 | Urea | Urea | Electrolyser - dedicated VRES + H2 storage - geological + ammonia synthesis | Standard | North America | H2 storage | H2 storage - geological |  | GJ/t | 1 | GJ/tUrea |  | 7.1495 | 7.1454 | 7.1413 | 7.1372 | 7.1331 | 7.1289 | 7.0949 | 7.0609 | 7.0268 | 6.9928 | 6.9588 | 6.9493 | 6.9398 | 6.9303 | 6.9208 | 6.9113 | 6.9207 | 6.9301 | 6.9394 | 6.9488 | 6.9582 | 6.9604 | 6.9626 | 6.9648 | 6.967 | 6.9692 | 6.9723 | 6.9754 | 6.9785 | 6.9816 | 6.9847
| 0 | Urea | Urea | Electrolyser - dedicated VRES + H2 storage - geological + ammonia synthesis | Standard | Russia | H2 storage | H2 storage - geological |  | GJ/t | 1 | GJ/tUrea |  | 9.299 | 9.2773 | 9.2557 | 9.2341 | 9.2125 | 9.1909 | 9.1871 | 9.1833 | 9.1795 | 9.1758 | 9.172 | 9.1668 | 9.1617 | 9.1565 | 9.1513 | 9.1462 | 9.1411 | 9.136 | 9.1309 | 9.1257 | 9.1206 | 9.1214 | 9.1222 | 9.123 | 9.1238 | 9.1246 | 9.1213 | 9.118 | 9.1147 | 9.1113 | 9.108
| 0 | Urea | Urea | Electrolyser - dedicated VRES + H2 storage - geological + ammonia synthesis | Standard | Europe | H2 storage | H2 storage - geological |  | GJ/t | 1 | GJ/tUrea |  | 8.6531 | 8.6233 | 8.5935 | 8.5638 | 8.534 | 8.5042 | 8.4965 | 8.4887 | 8.4809 | 8.4731 | 8.4653 | 8.4581 | 8.4509 | 8.4437 | 8.4365 | 8.4293 | 8.4248 | 8.4203 | 8.4158 | 8.4113 | 8.4068 | 8.4082 | 8.4096 | 8.411 | 8.4124 | 8.4137 | 8.4096 | 8.4055 | 8.4014 | 8.3972 | 8.3931
| 0 | Urea | Urea | Electrolyser - dedicated VRES + H2 storage - geological + ammonia synthesis | Standard | India | H2 storage | H2 storage - geological |  | GJ/t | 1 | GJ/tUrea |  | 8.5178 | 8.5039 | 8.49 | 8.4761 | 8.4622 | 8.4483 | 8.4344 | 8.4205 | 8.4066 | 8.3927 | 8.3788 | 8.3767 | 8.3745 | 8.3724 | 8.3702 | 8.3681 | 8.3659 | 8.3637 | 8.3616 | 8.3594 | 8.3573 | 8.3551 | 8.353 | 8.3508 | 8.3486 | 8.3465 | 8.3443 | 8.3422 | 8.34 | 8.3379 | 8.3357
| 0 | Urea | Urea | Electrolyser - dedicated VRES + H2 storage - geological + ammonia synthesis | Standard | Middle East | H2 storage | H2 storage - geological |  | GJ/t | 1 | GJ/tUrea |  | 8.5178 | 8.5039 | 8.49 | 8.4761 | 8.4622 | 8.4483 | 8.4344 | 8.4205 | 8.4066 | 8.3927 | 8.3788 | 8.3767 | 8.3745 | 8.3724 | 8.3702 | 8.3681 | 8.3659 | 8.3637 | 8.3616 | 8.3594 | 8.3573 | 8.3551 | 8.353 | 8.3508 | 8.3486 | 8.3465 | 8.3443 | 8.3422 | 8.34 | 8.3379 | 8.3357
| 0 | Urea | Urea | Electrolyser - dedicated VRES + H2 storage - geological + ammonia synthesis | Standard | Africa | H2 storage | H2 storage - geological |  | GJ/t | 1 | GJ/tUrea |  | 8.5178 | 8.5039 | 8.49 | 8.4761 | 8.4622 | 8.4483 | 8.4344 | 8.4205 | 8.4066 | 8.3927 | 8.3788 | 8.3767 | 8.3745 | 8.3724 | 8.3702 | 8.3681 | 8.3659 | 8.3637 | 8.3616 | 8.3594 | 8.3573 | 8.3551 | 8.353 | 8.3508 | 8.3486 | 8.3465 | 8.3443 | 8.3422 | 8.34 | 8.3379 | 8.3357
| 0 | Urea | Urea | Electrolyser - dedicated VRES + H2 storage - geological + ammonia synthesis | Standard | Latin America | H2 storage | H2 storage - geological |  | GJ/t | 1 | GJ/tUrea |  | 8.5178 | 8.5039 | 8.49 | 8.4761 | 8.4622 | 8.4483 | 8.4344 | 8.4205 | 8.4066 | 8.3927 | 8.3788 | 8.3767 | 8.3745 | 8.3724 | 8.3702 | 8.3681 | 8.3659 | 8.3637 | 8.3616 | 8.3594 | 8.3573 | 8.3551 | 8.353 | 8.3508 | 8.3486 | 8.3465 | 8.3443 | 8.3422 | 8.34 | 8.3379 | 8.3357
| 0 | Urea | Urea | Electrolyser - dedicated VRES + H2 storage - geological + ammonia synthesis | Standard | Oceania | H2 storage | H2 storage - geological |  | GJ/t | 1 | GJ/tUrea |  | 8.5178 | 8.5039 | 8.49 | 8.4761 | 8.4622 | 8.4483 | 8.4344 | 8.4205 | 8.4066 | 8.3927 | 8.3788 | 8.3767 | 8.3745 | 8.3724 | 8.3702 | 8.3681 | 8.3659 | 8.3637 | 8.3616 | 8.3594 | 8.3573 | 8.3551 | 8.353 | 8.3508 | 8.3486 | 8.3465 | 8.3443 | 8.3422 | 8.34 | 8.3379 | 8.3357
| 0 | Urea | Urea | Electrolyser - dedicated VRES + H2 storage - geological + ammonia synthesis | Standard | LCPR1 | H2 storage | H2 storage - geological |  | GJ/t | 1 | GJ/tUrea |  | 9.1947 | 9.1857 | 9.1767 | 9.1677 | 9.1587 | 9.1498 | 9.1408 | 9.1318 | 9.1228 | 9.1138 | 9.1048 | 9.1048 | 9.1048 | 9.1048 | 9.1048 | 9.1048 | 9.1048 | 9.1048 | 9.1048 | 9.1048 | 9.1048 | 9.1048 | 9.1048 | 9.1048 | 9.1048 | 9.1048 | 9.1048 | 9.1048 | 9.1048 | 9.1048 | 9.1048
| 0 | Urea | Urea | Electrolyser - dedicated VRES + H2 storage - geological + ammonia synthesis | Standard | LCPR2 | H2 storage | H2 storage - geological |  | GJ/t | 1 | GJ/tUrea |  | 9.1947 | 9.1857 | 9.1767 | 9.1677 | 9.1587 | 9.1498 | 9.1408 | 9.1318 | 9.1228 | 9.1138 | 9.1048 | 9.1048 | 9.1048 | 9.1048 | 9.1048 | 9.1048 | 9.1048 | 9.1048 | 9.1048 | 9.1048 | 9.1048 | 9.1048 | 9.1048 | 9.1048 | 9.1048 | 9.1048 | 9.1048 | 9.1048 | 9.1048 | 9.1048 | 9.1048
| 0 | Urea | Urea | Electrolyser - dedicated VRES + H2 storage - geological + ammonia synthesis | Standard | LCPR3 | H2 storage | H2 storage - geological |  | GJ/t | 1 | GJ/tUrea |  | 9.1947 | 9.1857 | 9.1767 | 9.1677 | 9.1587 | 9.1498 | 9.1408 | 9.1318 | 9.1228 | 9.1138 | 9.1048 | 9.1048 | 9.1048 | 9.1048 | 9.1048 | 9.1048 | 9.1048 | 9.1048 | 9.1048 | 9.1048 | 9.1048 | 9.1048 | 9.1048 | 9.1048 | 9.1048 | 9.1048 | 9.1048 | 9.1048 | 9.1048 | 9.1048 | 9.1048
| 0 | Urea | Urea | Electrolyser - dedicated VRES + H2 storage - geological + ammonia synthesis | Standard | LCPR4 | H2 storage | H2 storage - geological |  | GJ/t | 1 | GJ/tUrea |  | 9.1947 | 9.1857 | 9.1767 | 9.1677 | 9.1587 | 9.1498 | 9.1408 | 9.1318 | 9.1228 | 9.1138 | 9.1048 | 9.1048 | 9.1048 | 9.1048 | 9.1048 | 9.1048 | 9.1048 | 9.1048 | 9.1048 | 9.1048 | 9.1048 | 9.1048 | 9.1048 | 9.1048 | 9.1048 | 9.1048 | 9.1048 | 9.1048 | 9.1048 | 9.1048 | 9.1048
| 0 | Urea | Urea | Electrolyser - dedicated VRES + H2 storage - geological + ammonia synthesis | Standard |  | Energy | Steam |  | GJ/t | 1 | GJ/tUrea |  | 1.2948 | 1.2948 | 1.2948 | 1.2948 | 1.2948 | 1.2948 | 1.2948 | 1.2948 | 1.2948 | 1.2948 | 1.2948 | 1.2948 | 1.2948 | 1.2948 | 1.2948 | 1.2948 | 1.2948 | 1.2948 | 1.2948 | 1.2948 | 1.2948 | 1.2948 | 1.2948 | 1.2948 | 1.2948 | 1.2948 | 1.2948 | 1.2948 | 1.2948 | 1.2948 | 1.2948
| 0 | Urea | Urea | Electrolyser - dedicated VRES + H2 storage - pipeline + ammonia synthesis | Standard |  | Energy | Electricity - PPA |  | GJ/t | 1 | GJ/tUrea |  | 1.7075 | 1.7075 | 1.7075 | 1.7075 | 1.7075 | 1.7075 | 1.7075 | 1.7075 | 1.7075 | 1.7075 | 1.7075 | 1.7075 | 1.7075 | 1.7075 | 1.7075 | 1.7075 | 1.7075 | 1.7075 | 1.7075 | 1.7075 | 1.7075 | 1.7075 | 1.7075 | 1.7075 | 1.7075 | 1.7075 | 1.7075 | 1.7075 | 1.7075 | 1.7075 | 1.7075
| 0 | Urea | Urea | Electrolyser - dedicated VRES + H2 storage - pipeline + ammonia synthesis | Standard |  | Energy | Electricity - on site VREs |  | GJ/t | 1 | GJ/tUrea |  | 19.0483 | 18.9045 | 18.7607 | 18.617 | 18.4732 | 18.3295 | 18.1857 | 18.0419 | 17.8982 | 17.7544 | 17.6106 | 17.5388 | 17.4669 | 17.395 | 17.3231 | 17.2512 | 17.1794 | 17.1075 | 17.0356 | 16.9637 | 16.8918 | 16.82 | 16.7481 | 16.6762 | 16.6043 | 16.5324 | 16.4606 | 16.3887 | 16.3168 | 16.2449 | 16.173
| 0 | Urea | Urea | Electrolyser - dedicated VRES + H2 storage - pipeline + ammonia synthesis | Standard | China | H2 storage | H2 storage - pipeline |  | GJ/t | 1 | GJ/tUrea |  | 8.374 | 8.3285 | 8.283 | 8.2375 | 8.1919 | 8.1464 | 8.1009 | 8.0554 | 8.0099 | 7.9643 | 7.9188 | 7.911 | 7.9032 | 7.8954 | 7.8877 | 7.8799 | 7.8721 | 7.8643 | 7.8565 | 7.8487 | 7.8409 | 7.8331 | 7.8254 | 7.8176 | 7.8098 | 7.802 | 7.7942 | 7.7864 | 7.7786 | 7.7708 | 7.7631
| 0 | Urea | Urea | Electrolyser - dedicated VRES + H2 storage - pipeline + ammonia synthesis | Standard | Rest of Asia | H2 storage | H2 storage - pipeline |  | GJ/t | 1 | GJ/tUrea |  | 8.4435 | 8.4106 | 8.3776 | 8.3447 | 8.3117 | 8.2788 | 8.2459 | 8.2129 | 8.18 | 8.147 | 8.1141 | 8.1078 | 8.1015 | 8.0952 | 8.0889 | 8.0826 | 8.0763 | 8.07 | 8.0638 | 8.0575 | 8.0512 | 8.0449 | 8.0386 | 8.0323 | 8.026 | 8.0197 | 8.0134 | 8.0072 | 8.0009 | 7.9946 | 7.9883
| 0 | Urea | Urea | Electrolyser - dedicated VRES + H2 storage - pipeline + ammonia synthesis | Standard | North America | H2 storage | H2 storage - pipeline |  | GJ/t | 1 | GJ/tUrea |  | 7.1495 | 7.1454 | 7.1413 | 7.1372 | 7.1331 | 7.1289 | 7.0949 | 7.0609 | 7.0268 | 6.9928 | 6.9588 | 6.9493 | 6.9398 | 6.9303 | 6.9208 | 6.9113 | 6.9207 | 6.9301 | 6.9394 | 6.9488 | 6.9582 | 6.9604 | 6.9626 | 6.9648 | 6.967 | 6.9692 | 6.9723 | 6.9754 | 6.9785 | 6.9816 | 6.9847
| 0 | Urea | Urea | Electrolyser - dedicated VRES + H2 storage - pipeline + ammonia synthesis | Standard | Russia | H2 storage | H2 storage - pipeline |  | GJ/t | 1 | GJ/tUrea |  | 9.299 | 9.2773 | 9.2557 | 9.2341 | 9.2125 | 9.1909 | 9.1871 | 9.1833 | 9.1795 | 9.1758 | 9.172 | 9.1668 | 9.1617 | 9.1565 | 9.1513 | 9.1462 | 9.1411 | 9.136 | 9.1309 | 9.1257 | 9.1206 | 9.1214 | 9.1222 | 9.123 | 9.1238 | 9.1246 | 9.1213 | 9.118 | 9.1147 | 9.1113 | 9.108
| 0 | Urea | Urea | Electrolyser - dedicated VRES + H2 storage - pipeline + ammonia synthesis | Standard | Europe | H2 storage | H2 storage - pipeline |  | GJ/t | 1 | GJ/tUrea |  | 8.6531 | 8.6233 | 8.5935 | 8.5638 | 8.534 | 8.5042 | 8.4965 | 8.4887 | 8.4809 | 8.4731 | 8.4653 | 8.4581 | 8.4509 | 8.4437 | 8.4365 | 8.4293 | 8.4248 | 8.4203 | 8.4158 | 8.4113 | 8.4068 | 8.4082 | 8.4096 | 8.411 | 8.4124 | 8.4137 | 8.4096 | 8.4055 | 8.4014 | 8.3972 | 8.3931
| 0 | Urea | Urea | Electrolyser - dedicated VRES + H2 storage - pipeline + ammonia synthesis | Standard | India | H2 storage | H2 storage - pipeline |  | GJ/t | 1 | GJ/tUrea |  | 8.5178 | 8.5039 | 8.49 | 8.4761 | 8.4622 | 8.4483 | 8.4344 | 8.4205 | 8.4066 | 8.3927 | 8.3788 | 8.3767 | 8.3745 | 8.3724 | 8.3702 | 8.3681 | 8.3659 | 8.3637 | 8.3616 | 8.3594 | 8.3573 | 8.3551 | 8.353 | 8.3508 | 8.3486 | 8.3465 | 8.3443 | 8.3422 | 8.34 | 8.3379 | 8.3357
| 0 | Urea | Urea | Electrolyser - dedicated VRES + H2 storage - pipeline + ammonia synthesis | Standard | Middle East | H2 storage | H2 storage - pipeline |  | GJ/t | 1 | GJ/tUrea |  | 8.5178 | 8.5039 | 8.49 | 8.4761 | 8.4622 | 8.4483 | 8.4344 | 8.4205 | 8.4066 | 8.3927 | 8.3788 | 8.3767 | 8.3745 | 8.3724 | 8.3702 | 8.3681 | 8.3659 | 8.3637 | 8.3616 | 8.3594 | 8.3573 | 8.3551 | 8.353 | 8.3508 | 8.3486 | 8.3465 | 8.3443 | 8.3422 | 8.34 | 8.3379 | 8.3357
| 0 | Urea | Urea | Electrolyser - dedicated VRES + H2 storage - pipeline + ammonia synthesis | Standard | Africa | H2 storage | H2 storage - pipeline |  | GJ/t | 1 | GJ/tUrea |  | 8.5178 | 8.5039 | 8.49 | 8.4761 | 8.4622 | 8.4483 | 8.4344 | 8.4205 | 8.4066 | 8.3927 | 8.3788 | 8.3767 | 8.3745 | 8.3724 | 8.3702 | 8.3681 | 8.3659 | 8.3637 | 8.3616 | 8.3594 | 8.3573 | 8.3551 | 8.353 | 8.3508 | 8.3486 | 8.3465 | 8.3443 | 8.3422 | 8.34 | 8.3379 | 8.3357
| 0 | Urea | Urea | Electrolyser - dedicated VRES + H2 storage - pipeline + ammonia synthesis | Standard | Latin America | H2 storage | H2 storage - pipeline |  | GJ/t | 1 | GJ/tUrea |  | 8.5178 | 8.5039 | 8.49 | 8.4761 | 8.4622 | 8.4483 | 8.4344 | 8.4205 | 8.4066 | 8.3927 | 8.3788 | 8.3767 | 8.3745 | 8.3724 | 8.3702 | 8.3681 | 8.3659 | 8.3637 | 8.3616 | 8.3594 | 8.3573 | 8.3551 | 8.353 | 8.3508 | 8.3486 | 8.3465 | 8.3443 | 8.3422 | 8.34 | 8.3379 | 8.3357
| 0 | Urea | Urea | Electrolyser - dedicated VRES + H2 storage - pipeline + ammonia synthesis | Standard | Oceania | H2 storage | H2 storage - pipeline |  | GJ/t | 1 | GJ/tUrea |  | 8.5178 | 8.5039 | 8.49 | 8.4761 | 8.4622 | 8.4483 | 8.4344 | 8.4205 | 8.4066 | 8.3927 | 8.3788 | 8.3767 | 8.3745 | 8.3724 | 8.3702 | 8.3681 | 8.3659 | 8.3637 | 8.3616 | 8.3594 | 8.3573 | 8.3551 | 8.353 | 8.3508 | 8.3486 | 8.3465 | 8.3443 | 8.3422 | 8.34 | 8.3379 | 8.3357
| 0 | Urea | Urea | Electrolyser - dedicated VRES + H2 storage - pipeline + ammonia synthesis | Standard | LCPR1 | H2 storage | H2 storage - pipeline |  | GJ/t | 1 | GJ/tUrea |  | 9.1947 | 9.1857 | 9.1767 | 9.1677 | 9.1587 | 9.1498 | 9.1408 | 9.1318 | 9.1228 | 9.1138 | 9.1048 | 9.1048 | 9.1048 | 9.1048 | 9.1048 | 9.1048 | 9.1048 | 9.1048 | 9.1048 | 9.1048 | 9.1048 | 9.1048 | 9.1048 | 9.1048 | 9.1048 | 9.1048 | 9.1048 | 9.1048 | 9.1048 | 9.1048 | 9.1048
| 0 | Urea | Urea | Electrolyser - dedicated VRES + H2 storage - pipeline + ammonia synthesis | Standard | LCPR2 | H2 storage | H2 storage - pipeline |  | GJ/t | 1 | GJ/tUrea |  | 9.1947 | 9.1857 | 9.1767 | 9.1677 | 9.1587 | 9.1498 | 9.1408 | 9.1318 | 9.1228 | 9.1138 | 9.1048 | 9.1048 | 9.1048 | 9.1048 | 9.1048 | 9.1048 | 9.1048 | 9.1048 | 9.1048 | 9.1048 | 9.1048 | 9.1048 | 9.1048 | 9.1048 | 9.1048 | 9.1048 | 9.1048 | 9.1048 | 9.1048 | 9.1048 | 9.1048
| 0 | Urea | Urea | Electrolyser - dedicated VRES + H2 storage - pipeline + ammonia synthesis | Standard | LCPR3 | H2 storage | H2 storage - pipeline |  | GJ/t | 1 | GJ/tUrea |  | 9.1947 | 9.1857 | 9.1767 | 9.1677 | 9.1587 | 9.1498 | 9.1408 | 9.1318 | 9.1228 | 9.1138 | 9.1048 | 9.1048 | 9.1048 | 9.1048 | 9.1048 | 9.1048 | 9.1048 | 9.1048 | 9.1048 | 9.1048 | 9.1048 | 9.1048 | 9.1048 | 9.1048 | 9.1048 | 9.1048 | 9.1048 | 9.1048 | 9.1048 | 9.1048 | 9.1048
| 0 | Urea | Urea | Electrolyser - dedicated VRES + H2 storage - pipeline + ammonia synthesis | Standard | LCPR4 | H2 storage | H2 storage - pipeline |  | GJ/t | 1 | GJ/tUrea |  | 9.1947 | 9.1857 | 9.1767 | 9.1677 | 9.1587 | 9.1498 | 9.1408 | 9.1318 | 9.1228 | 9.1138 | 9.1048 | 9.1048 | 9.1048 | 9.1048 | 9.1048 | 9.1048 | 9.1048 | 9.1048 | 9.1048 | 9.1048 | 9.1048 | 9.1048 | 9.1048 | 9.1048 | 9.1048 | 9.1048 | 9.1048 | 9.1048 | 9.1048 | 9.1048 | 9.1048
| 0 | Urea | Urea | Electrolyser - dedicated VRES + H2 storage - pipeline + ammonia synthesis | Standard |  | Energy | Steam |  | GJ/t | 1 | GJ/tUrea |  | 1.2948 | 1.2948 | 1.2948 | 1.2948 | 1.2948 | 1.2948 | 1.2948 | 1.2948 | 1.2948 | 1.2948 | 1.2948 | 1.2948 | 1.2948 | 1.2948 | 1.2948 | 1.2948 | 1.2948 | 1.2948 | 1.2948 | 1.2948 | 1.2948 | 1.2948 | 1.2948 | 1.2948 | 1.2948 | 1.2948 | 1.2948 | 1.2948 | 1.2948 | 1.2948 | 1.2948
| 0 | Urea | Urea | Waste to ammonia | Standard |  | Raw material | Municipal solid waste RdF |  | t/t | 1 | t/tUrea |  | 1.4 | 1.4 | 1.4 | 1.4 | 1.4 | 1.4 | 1.4 | 1.4 | 1.4 | 1.4 | 1.4 | 1.4 | 1.4 | 1.4 | 1.4 | 1.4 | 1.4 | 1.4 | 1.4 | 1.4 | 1.4 | 1.4 | 1.4 | 1.4 | 1.4 | 1.4 | 1.4 | 1.4 | 1.4 | 1.4 | 1.4
| 0 | Urea | Urea | Waste to ammonia | Standard |  | Energy | Electricity - PPA |  | GJ/t | 1 | GJ/tUrea |  | 0.48 | 0.48 | 0.48 | 0.48 | 0.48 | 0.48 | 0.48 | 0.48 | 0.48 | 0.48 | 0.48 | 0.48 | 0.48 | 0.48 | 0.48 | 0.48 | 0.48 | 0.48 | 0.48 | 0.48 | 0.48 | 0.48 | 0.48 | 0.48 | 0.48 | 0.48 | 0.48 | 0.48 | 0.48 | 0.48 | 0.48
| 0 | Urea | Urea | Waste to ammonia | Standard |  | Energy | Steam |  | GJ/t | 1 | GJ/tUrea |  | 2.2 | 2.2 | 2.2 | 2.2 | 2.2 | 2.2 | 2.2 | 2.2 | 2.2 | 2.2 | 2.2 | 2.2 | 2.2 | 2.2 | 2.2 | 2.2 | 2.2 | 2.2 | 2.2 | 2.2 | 2.2 | 2.2 | 2.2 | 2.2 | 2.2 | 2.2 | 2.2 | 2.2 | 2.2 | 2.2 | 2.2
| 0 | Urea | Urea | Waste Water to ammonia | Standard |  | Raw material | Waste water |  | t/t | 1 | t/tUrea |  | 2.4172 | 2.4172 | 2.4172 | 2.4172 | 2.4172 | 2.4172 | 2.4172 | 2.4172 | 2.4172 | 2.4172 | 2.4172 | 2.4172 | 2.4172 | 2.4172 | 2.4172 | 2.4172 | 2.4172 | 2.4172 | 2.4172 | 2.4172 | 2.4172 | 2.4172 | 2.4172 | 2.4172 | 2.4172 | 2.4172 | 2.4172 | 2.4172 | 2.4172 | 2.4172 | 2.4172
| 0 | Urea | Urea | Waste Water to ammonia | Standard |  | Energy | Electricity - PPA |  | GJ/t | 1 | GJ/tUrea |  | 12.2082 | 12.2082 | 12.2082 | 12.2082 | 12.2082 | 12.2082 | 12.2082 | 12.2082 | 12.2082 | 12.2082 | 12.2082 | 12.2082 | 12.2082 | 12.2082 | 12.2082 | 12.2082 | 12.2082 | 12.2082 | 12.2082 | 12.2082 | 12.2082 | 12.2082 | 12.2082 | 12.2082 | 12.2082 | 12.2082 | 12.2082 | 12.2082 | 12.2082 | 12.2082 | 12.2082
| 0 | Urea | Urea | Waste Water to ammonia | Standard |  | Energy | Steam |  | GJ/t | 1 | GJ/tUrea |  | 2.2 | 2.2 | 2.2 | 2.2 | 2.2 | 2.2 | 2.2 | 2.2 | 2.2 | 2.2 | 2.2 | 2.2 | 2.2 | 2.2 | 2.2 | 2.2 | 2.2 | 2.2 | 2.2 | 2.2 | 2.2 | 2.2 | 2.2 | 2.2 | 2.2 | 2.2 | 2.2 | 2.2 | 2.2 | 2.2 | 2.2
| 0 | Urea | Urea | Natural Gas SMR + ammonia synthesis | Standard |  | Raw material | CO2 |  | tCO2 /t | 1 | tCO2 /tUrea |  | 0.73211 | 0.73211 | 0.73211 | 0.73211 | 0.73211 | 0.73211 | 0.73211 | 0.73211 | 0.73211 | 0.73211 | 0.73211 | 0.73211 | 0.73211 | 0.73211 | 0.73211 | 0.73211 | 0.73211 | 0.73211 | 0.73211 | 0.73211 | 0.73211 | 0.73211 | 0.73211 | 0.73211 | 0.73211 | 0.73211 | 0.73211 | 0.73211 | 0.73211 | 0.73211 | 0.73211
| 0 | Urea | Urea | Coal Gasification + ammonia synthesis | Standard |  | Raw material | CO2 |  | tCO2 /t | 1 | tCO2 /tUrea |  | 0.73211 | 0.73211 | 0.73211 | 0.73211 | 0.73211 | 0.73211 | 0.73211 | 0.73211 | 0.73211 | 0.73211 | 0.73211 | 0.73211 | 0.73211 | 0.73211 | 0.73211 | 0.73211 | 0.73211 | 0.73211 | 0.73211 | 0.73211 | 0.73211 | 0.73211 | 0.73211 | 0.73211 | 0.73211 | 0.73211 | 0.73211 | 0.73211 | 0.73211 | 0.73211 | 0.73211
| 0 | Urea | Urea | Natural Gas ATR + CCS + ammonia synthesis | Standard |  | Raw material | CO2 |  | tCO2 /t | 1 | tCO2 /tUrea |  | 0.73211 | 0.73211 | 0.73211 | 0.73211 | 0.73211 | 0.73211 | 0.73211 | 0.73211 | 0.73211 | 0.73211 | 0.73211 | 0.73211 | 0.73211 | 0.73211 | 0.73211 | 0.73211 | 0.73211 | 0.73211 | 0.73211 | 0.73211 | 0.73211 | 0.73211 | 0.73211 | 0.73211 | 0.73211 | 0.73211 | 0.73211 | 0.73211 | 0.73211 | 0.73211 | 0.73211
| 0 | Urea | Urea | Oversized ATR + CCS | Standard |  | Raw material | CO2 |  | tCO2 /t | 1 | tCO2 /tUrea |  | 0.73211 | 0.73211 | 0.73211 | 0.73211 | 0.73211 | 0.73211 | 0.73211 | 0.73211 | 0.73211 | 0.73211 | 0.73211 | 0.73211 | 0.73211 | 0.73211 | 0.73211 | 0.73211 | 0.73211 | 0.73211 | 0.73211 | 0.73211 | 0.73211 | 0.73211 | 0.73211 | 0.73211 | 0.73211 | 0.73211 | 0.73211 | 0.73211 | 0.73211 | 0.73211 | 0.73211
| 0 | Urea | Urea | Natural Gas SMR + CCS (process emissions only) + ammonia synthesis | Standard |  | Raw material | CO2 |  | tCO2 /t | 1 | tCO2 /tUrea |  | 0.73211 | 0.73211 | 0.73211 | 0.73211 | 0.73211 | 0.73211 | 0.73211 | 0.73211 | 0.73211 | 0.73211 | 0.73211 | 0.73211 | 0.73211 | 0.73211 | 0.73211 | 0.73211 | 0.73211 | 0.73211 | 0.73211 | 0.73211 | 0.73211 | 0.73211 | 0.73211 | 0.73211 | 0.73211 | 0.73211 | 0.73211 | 0.73211 | 0.73211 | 0.73211 | 0.73211
| 0 | Urea | Urea | Natural Gas SMR + CCS + ammonia synthesis | Standard |  | Raw material | CO2 |  | tCO2 /t | 1 | tCO2 /tUrea |  | 0.73211 | 0.73211 | 0.73211 | 0.73211 | 0.73211 | 0.73211 | 0.73211 | 0.73211 | 0.73211 | 0.73211 | 0.73211 | 0.73211 | 0.73211 | 0.73211 | 0.73211 | 0.73211 | 0.73211 | 0.73211 | 0.73211 | 0.73211 | 0.73211 | 0.73211 | 0.73211 | 0.73211 | 0.73211 | 0.73211 | 0.73211 | 0.73211 | 0.73211 | 0.73211 | 0.73211
| 0 | Urea | Urea | Coal Gasification+ CCS + ammonia synthesis | Standard |  | Raw material | CO2 |  | tCO2 /t | 1 | tCO2 /tUrea |  | 0.73211 | 0.73211 | 0.73211 | 0.73211 | 0.73211 | 0.73211 | 0.73211 | 0.73211 | 0.73211 | 0.73211 | 0.73211 | 0.73211 | 0.73211 | 0.73211 | 0.73211 | 0.73211 | 0.73211 | 0.73211 | 0.73211 | 0.73211 | 0.73211 | 0.73211 | 0.73211 | 0.73211 | 0.73211 | 0.73211 | 0.73211 | 0.73211 | 0.73211 | 0.73211 | 0.73211
| 0 | Urea | Urea | Electrolyser + SMR + ammonia synthesis | Standard |  | Raw material | CO2 |  | tCO2 /t | 1 | tCO2 /tUrea |  | 0.73211 | 0.73211 | 0.73211 | 0.73211 | 0.73211 | 0.73211 | 0.73211 | 0.73211 | 0.73211 | 0.73211 | 0.73211 | 0.73211 | 0.73211 | 0.73211 | 0.73211 | 0.73211 | 0.73211 | 0.73211 | 0.73211 | 0.73211 | 0.73211 | 0.73211 | 0.73211 | 0.73211 | 0.73211 | 0.73211 | 0.73211 | 0.73211 | 0.73211 | 0.73211 | 0.73211
| 0 | Urea | Urea | Electrolyser + Coal Gasification + ammonia synthesis | Standard |  | Raw material | CO2 |  | tCO2 /t | 1 | tCO2 /tUrea |  | 0.73211 | 0.73211 | 0.73211 | 0.73211 | 0.73211 | 0.73211 | 0.73211 | 0.73211 | 0.73211 | 0.73211 | 0.73211 | 0.73211 | 0.73211 | 0.73211 | 0.73211 | 0.73211 | 0.73211 | 0.73211 | 0.73211 | 0.73211 | 0.73211 | 0.73211 | 0.73211 | 0.73211 | 0.73211 | 0.73211 | 0.73211 | 0.73211 | 0.73211 | 0.73211 | 0.73211
| 0 | Urea | Urea | GHR + CCS + ammonia synthesis | Standard |  | Raw material | CO2 |  | tCO2 /t | 1 | tCO2 /tUrea |  | 0.73211 | 0.73211 | 0.73211 | 0.73211 | 0.73211 | 0.73211 | 0.73211 | 0.73211 | 0.73211 | 0.73211 | 0.73211 | 0.73211 | 0.73211 | 0.73211 | 0.73211 | 0.73211 | 0.73211 | 0.73211 | 0.73211 | 0.73211 | 0.73211 | 0.73211 | 0.73211 | 0.73211 | 0.73211 | 0.73211 | 0.73211 | 0.73211 | 0.73211 | 0.73211 | 0.73211
| 0 | Urea | Urea | Biomass Digestion + ammonia synthesis | Standard |  | Raw material | CO2 |  | tCO2 /t | 1 | tCO2 /tUrea |  | 0.73211 | 0.73211 | 0.73211 | 0.73211 | 0.73211 | 0.73211 | 0.73211 | 0.73211 | 0.73211 | 0.73211 | 0.73211 | 0.73211 | 0.73211 | 0.73211 | 0.73211 | 0.73211 | 0.73211 | 0.73211 | 0.73211 | 0.73211 | 0.73211 | 0.73211 | 0.73211 | 0.73211 | 0.73211 | 0.73211 | 0.73211 | 0.73211 | 0.73211 | 0.73211 | 0.73211
| 0 | Urea | Urea | Biomass Gasification + ammonia synthesis | Standard |  | Raw material | CO2 |  | tCO2 /t | 1 | tCO2 /tUrea |  | 0.73211 | 0.73211 | 0.73211 | 0.73211 | 0.73211 | 0.73211 | 0.73211 | 0.73211 | 0.73211 | 0.73211 | 0.73211 | 0.73211 | 0.73211 | 0.73211 | 0.73211 | 0.73211 | 0.73211 | 0.73211 | 0.73211 | 0.73211 | 0.73211 | 0.73211 | 0.73211 | 0.73211 | 0.73211 | 0.73211 | 0.73211 | 0.73211 | 0.73211 | 0.73211 | 0.73211
| 0 | Urea | Urea | ESMR Gas + CCS + ammonia synthesis | Standard |  | Raw material | CO2 |  | tCO2 /t | 1 | tCO2 /tUrea |  | 0.73211 | 0.73211 | 0.73211 | 0.73211 | 0.73211 | 0.73211 | 0.73211 | 0.73211 | 0.73211 | 0.73211 | 0.73211 | 0.73211 | 0.73211 | 0.73211 | 0.73211 | 0.73211 | 0.73211 | 0.73211 | 0.73211 | 0.73211 | 0.73211 | 0.73211 | 0.73211 | 0.73211 | 0.73211 | 0.73211 | 0.73211 | 0.73211 | 0.73211 | 0.73211 | 0.73211
| 0 | Urea | Urea | Methane Pyrolysis + ammonia synthesis | Standard |  | Raw material | CO2 |  | tCO2 /t | 1 | tCO2 /tUrea |  | 0.73211 | 0.73211 | 0.73211 | 0.73211 | 0.73211 | 0.73211 | 0.73211 | 0.73211 | 0.73211 | 0.73211 | 0.73211 | 0.73211 | 0.73211 | 0.73211 | 0.73211 | 0.73211 | 0.73211 | 0.73211 | 0.73211 | 0.73211 | 0.73211 | 0.73211 | 0.73211 | 0.73211 | 0.73211 | 0.73211 | 0.73211 | 0.73211 | 0.73211 | 0.73211 | 0.73211
| 0 | Urea | Urea | Electrolyser - grid PPA + ammonia synthesis | Standard |  | Raw material | CO2 |  | tCO2 /t | 1 | tCO2 /tUrea |  | 0.73211 | 0.73211 | 0.73211 | 0.73211 | 0.73211 | 0.73211 | 0.73211 | 0.73211 | 0.73211 | 0.73211 | 0.73211 | 0.73211 | 0.73211 | 0.73211 | 0.73211 | 0.73211 | 0.73211 | 0.73211 | 0.73211 | 0.73211 | 0.73211 | 0.73211 | 0.73211 | 0.73211 | 0.73211 | 0.73211 | 0.73211 | 0.73211 | 0.73211 | 0.73211 | 0.73211
| 0 | Urea | Urea | Electrolyser - dedicated VRES + grid PPA + ammonia synthesis | Standard |  | Raw material | CO2 |  | tCO2 /t | 1 | tCO2 /tUrea |  | 0.73211 | 0.73211 | 0.73211 | 0.73211 | 0.73211 | 0.73211 | 0.73211 | 0.73211 | 0.73211 | 0.73211 | 0.73211 | 0.73211 | 0.73211 | 0.73211 | 0.73211 | 0.73211 | 0.73211 | 0.73211 | 0.73211 | 0.73211 | 0.73211 | 0.73211 | 0.73211 | 0.73211 | 0.73211 | 0.73211 | 0.73211 | 0.73211 | 0.73211 | 0.73211 | 0.73211
| 0 | Urea | Urea | Electrolyser - dedicated VRES + H2 storage - geological + ammonia synthesis | Standard |  | Raw material | CO2 |  | tCO2 /t | 1 | tCO2 /tUrea |  | 0.73211 | 0.73211 | 0.73211 | 0.73211 | 0.73211 | 0.73211 | 0.73211 | 0.73211 | 0.73211 | 0.73211 | 0.73211 | 0.73211 | 0.73211 | 0.73211 | 0.73211 | 0.73211 | 0.73211 | 0.73211 | 0.73211 | 0.73211 | 0.73211 | 0.73211 | 0.73211 | 0.73211 | 0.73211 | 0.73211 | 0.73211 | 0.73211 | 0.73211 | 0.73211 | 0.73211
| 0 | Urea | Urea | Electrolyser - dedicated VRES + H2 storage - pipeline + ammonia synthesis | Standard |  | Raw material | CO2 |  | tCO2 /t | 1 | tCO2 /tUrea |  | 0.73211 | 0.73211 | 0.73211 | 0.73211 | 0.73211 | 0.73211 | 0.73211 | 0.73211 | 0.73211 | 0.73211 | 0.73211 | 0.73211 | 0.73211 | 0.73211 | 0.73211 | 0.73211 | 0.73211 | 0.73211 | 0.73211 | 0.73211 | 0.73211 | 0.73211 | 0.73211 | 0.73211 | 0.73211 | 0.73211 | 0.73211 | 0.73211 | 0.73211 | 0.73211 | 0.73211
| 0 | Urea | Urea | Methane Pyrolysis + ammonia synthesis | Standard |  | Raw material | CO2 |  | tCO2 /t | 1 | tCO2 /tUrea |  | 0.73211 | 0.73211 | 0.73211 | 0.73211 | 0.73211 | 0.73211 | 0.73211 | 0.73211 | 0.73211 | 0.73211 | 0.73211 | 0.73211 | 0.73211 | 0.73211 | 0.73211 | 0.73211 | 0.73211 | 0.73211 | 0.73211 | 0.73211 | 0.73211 | 0.73211 | 0.73211 | 0.73211 | 0.73211 | 0.73211 | 0.73211 | 0.73211 | 0.73211 | 0.73211 | 0.73211
| 0 | Urea | Urea | Waste to ammonia | Standard |  | Raw material | CO2 |  | tCO2 /t | 1 | tCO2 /tUrea |  | 0.73211 | 0.73211 | 0.73211 | 0.73211 | 0.73211 | 0.73211 | 0.73211 | 0.73211 | 0.73211 | 0.73211 | 0.73211 | 0.73211 | 0.73211 | 0.73211 | 0.73211 | 0.73211 | 0.73211 | 0.73211 | 0.73211 | 0.73211 | 0.73211 | 0.73211 | 0.73211 | 0.73211 | 0.73211 | 0.73211 | 0.73211 | 0.73211 | 0.73211 | 0.73211 | 0.73211
| 0 | Urea | Urea | Waste Water to ammonia | Standard |  | Raw material | CO2 |  | tCO2 /t | 1 | tCO2 /tUrea |  | 0.73211 | 0.73211 | 0.73211 | 0.73211 | 0.73211 | 0.73211 | 0.73211 | 0.73211 | 0.73211 | 0.73211 | 0.73211 | 0.73211 | 0.73211 | 0.73211 | 0.73211 | 0.73211 | 0.73211 | 0.73211 | 0.73211 | 0.73211 | 0.73211 | 0.73211 | 0.73211 | 0.73211 | 0.73211 | 0.73211 | 0.73211 | 0.73211 | 0.73211 | 0.73211 | 0.73211
Note on J10: [Threaded comment] Your version of Excel allows you to read this threaded comment; however, any edits to it will get removed if the file is opened in a newer version of Excel. Learn more: https://go.microsoft.com/fwlink/?linkid=870924 Comment: I deleted one n in renovation to make it consistent, @Trishla Shah Reply: thanks
Note on N10: [Threaded comment] Your version of Excel allows you to read this threaded comment; however, any edits to it will get removed if the file is opened in a newer version of Excel. Learn more: https://go.microsoft.com/fwlink/?linkid=870924 Comment: @Trishla Shah could we add a helper column "is single input?" with 1/0 and use column "Single input" for the single input values? Reply: done
Note on AS10: [Threaded comment] Your version of Excel allows you to read this threaded comment; however, any edits to it will get removed if the file is opened in a newer version of Excel. Learn more: https://go.microsoft.com/fwlink/?linkid=870924 Comment: We might need data for 2050+ to deal with plants built late in the model time horizon (or we just keep the 2050 data constant). Reply: Ok sure, I think we should just hold it constant Reply: Yes agreed.

## AN_conventional
Version: |  |  |  | 0.54
For 'Business case OPEX&Capex' sheet - in exact same format as it will appear in the output sheet
|  | This is the product that you are producing. Only the relevant products should appear here |  | This is the production technology | low, high applies to Capex, only applicable to technologies with different Capex in different regions. All other values should be classified as 'Standard' | only relevant for electrolyser business cases where mix between grid PPA and dedicated renewables varies |  | Only use standardized units and metrics from the unit list in this sheet | Only used for renovation Capex as this is dependent on which technology is being retrofitted | Filled automatically | Helper column | Filled automatically | Only for selected inputs - see unit list | Years
| Output sheet? | Product | Shorthand | Technology | Low/High/Standard | Region | Metric type | Metric | Renovation from | Standard unit | per t product? | Unit | Single input | 2020 | 2021 | 2022 | 2023 | 2024 | 2025 | 2026 | 2027 | 2028 | 2029 | 2030 | 2031 | 2032 | 2033 | 2034 | 2035 | 2036 | 2037 | 2038 | 2039 | 2040 | 2041 | 2042 | 2043 | 2044 | 2045 | 2046 | 2047 | 2048 | 2049 | 2050
| 1 | Ammonium nitrate | AN | Natural Gas SMR + ammonia synthesis | Standard |  | CF | Capacity factor |  | % | 0 | % | 0.95 | 0 | 0 | 0 | 0 | 0 | 0 | 0 | 0 | 0 | 0 | 0 | 0 | 0 | 0 | 0 | 0 | 0 | 0 | 0 | 0 | 0 | 0 | 0 | 0 | 0 | 0 | 0 | 0 | 0 | 0 | 0
| 1 | Ammonium nitrate | AN | Natural Gas SMR + ammonia synthesis | Standard |  | WACC | Real WACC​ |  | %​ | 0 | %​ | 0.06 | 0 | 0 | 0 | 0 | 0 | 0 | 0 | 0 | 0 | 0 | 0 | 0 | 0 | 0 | 0 | 0 | 0 | 0 | 0 | 0 | 0 | 0 | 0 | 0 | 0 | 0 | 0 | 0 | 0 | 0 | 0
| 1 | Ammonium nitrate | AN | Natural Gas SMR + ammonia synthesis | Standard |  | Plant capacity | Average plant capacity |  | t/day | 0 | t/day | 904.1096 | 0 | 0 | 0 | 0 | 0 | 0 | 0 | 0 | 0 | 0 | 0 | 0 | 0 | 0 | 0 | 0 | 0 | 0 | 0 | 0 | 0 | 0 | 0 | 0 | 0 | 0 | 0 | 0 | 0 | 0 | 0
| 1 | Ammonium nitrate | AN | Natural Gas SMR + ammonia synthesis | Standard |  | Lifetime | Lifetime |  | years | 0 | years | 30 | 0 | 0 | 0 | 0 | 0 | 0 | 0 | 0 | 0 | 0 | 0 | 0 | 0 | 0 | 0 | 0 | 0 | 0 | 0 | 0 | 0 | 0 | 0 | 0 | 0 | 0 | 0 | 0 | 0 | 0 | 0
| 1 | Ammonium nitrate | AN | Natural Gas SMR + ammonia synthesis | Standard |  | TRL | Current TRL​ |  | TRL#_2022 | 0 | TRL#_2022 | 9 | 0 | 0 | 0 | 0 | 0 | 0 | 0 | 0 | 0 | 0 | 0 | 0 | 0 | 0 | 0 | 0 | 0 | 0 | 0 | 0 | 0 | 0 | 0 | 0 | 0 | 0 | 0 | 0 | 0 | 0 | 0
| 1 | Ammonium nitrate | AN | Natural Gas SMR + ammonia synthesis | Standard |  | TRL | Expected maturity (TRL>=8)​ |  | TRL8_year | 0 | TRL8_year | 2020 | 0 | 0 | 0 | 0 | 0 | 0 | 0 | 0 | 0 | 0 | 0 | 0 | 0 | 0 | 0 | 0 | 0 | 0 | 0 | 0 | 0 | 0 | 0 | 0 | 0 | 0 | 0 | 0 | 0 | 0 | 0
| 1 | Ammonium nitrate | AN | Natural Gas SMR + ammonia synthesis | Standard |  | Classification | Technology classification |  | Tech_class | 0 | Tech_class | Conventional | 0 | 0 | 0 | 0 | 0 | 0 | 0 | 0 | 0 | 0 | 0 | 0 | 0 | 0 | 0 | 0 | 0 | 0 | 0 | 0 | 0 | 0 | 0 | 0 | 0 | 0 | 0 | 0 | 0 | 0 | 0
| 1 | Ammonium nitrate | AN | Natural Gas SMR + ammonia synthesis | Standard |  | Capex | Greenfield Capex |  | total USD/tpA | 1 | total USD/tpAAN | 0 | 2181.8182 | 2181.8182 | 2181.8182 | 2181.8182 | 2181.8182 | 2181.8182 | 2181.8182 | 2181.8182 | 2181.8182 | 2181.8182 | 2181.8182 | 2181.8182 | 2181.8182 | 2181.8182 | 2181.8182 | 2181.8182 | 2181.8182 | 2181.8182 | 2181.8182 | 2181.8182 | 2181.8182 | 2181.8182 | 2181.8182 | 2181.8182 | 2181.8182 | 2181.8182 | 2181.8182 | 2181.8182 | 2181.8182 | 2181.8182 | 2181.8182
| 1 | Ammonium nitrate | AN | Natural Gas SMR + ammonia synthesis | Standard |  | Opex | Fixed Opex |  | USD/tpA | 1 | USD/tpAAN | 0 | 96.8572 | 96.8572 | 96.8572 | 96.8572 | 96.8572 | 96.8572 | 96.8572 | 96.8572 | 96.8572 | 96.8572 | 96.8572 | 96.8572 | 96.8572 | 96.8572 | 96.8572 | 96.8572 | 96.8572 | 96.8572 | 96.8572 | 96.8572 | 96.8572 | 96.8572 | 96.8572 | 96.8572 | 96.8572 | 96.8572 | 96.8572 | 96.8572 | 96.8572 | 96.8572 | 96.8572
| 1 | Ammonium nitrate | AN | Natural Gas SMR + ammonia synthesis | Standard |  | Raw material | Natural gas​ |  | GJ/t | 1 | GJ/tAN | 0 | 8.9362 | 8.9362 | 8.9362 | 8.9362 | 8.9362 | 8.9362 | 8.9362 | 8.9362 | 8.9362 | 8.9362 | 8.9362 | 8.9362 | 8.9362 | 8.9362 | 8.9362 | 8.9362 | 8.9362 | 8.9362 | 8.9362 | 8.9362 | 8.9362 | 8.9362 | 8.9362 | 8.9362 | 8.9362 | 8.9362 | 8.9362 | 8.9362 | 8.9362 | 8.9362 | 8.9362
| 1 | Ammonium nitrate | AN | Natural Gas SMR + ammonia synthesis | Standard |  | Energy | Natural gas​ |  | GJ/t | 1 | GJ/tAN | 0 | 4.7234 | 4.7234 | 4.7234 | 4.7234 | 4.7234 | 4.7234 | 4.7234 | 4.7234 | 4.7234 | 4.7234 | 4.7234 | 4.7234 | 4.7234 | 4.7234 | 4.7234 | 4.7234 | 4.7234 | 4.7234 | 4.7234 | 4.7234 | 4.7234 | 4.7234 | 4.7234 | 4.7234 | 4.7234 | 4.7234 | 4.7234 | 4.7234 | 4.7234 | 4.7234 | 4.7234
| 1 | Ammonium nitrate | AN | Natural Gas SMR + ammonia synthesis | Standard |  | Energy | Electricity​ - grid |  | GJ/t | 1 | GJ/tAN | 0 | 0.32127 | 0.32127 | 0.32127 | 0.32127 | 0.32127 | 0.32127 | 0.32127 | 0.32127 | 0.32127 | 0.32127 | 0.32127 | 0.32127 | 0.32127 | 0.32127 | 0.32127 | 0.32127 | 0.32127 | 0.32127 | 0.32127 | 0.32127 | 0.32127 | 0.32127 | 0.32127 | 0.32127 | 0.32127 | 0.32127 | 0.32127 | 0.32127 | 0.32127 | 0.32127 | 0.32127
| 1 | Ammonium nitrate | AN | Natural Gas SMR + ammonia synthesis | Standard |  | Energy | Steam |  | GJ/t | 1 | GJ/tAN | 0 | -2.0426 | -2.0426 | -2.0426 | -2.0426 | -2.0426 | -2.0426 | -2.0426 | -2.0426 | -2.0426 | -2.0426 | -2.0426 | -2.0426 | -2.0426 | -2.0426 | -2.0426 | -2.0426 | -2.0426 | -2.0426 | -2.0426 | -2.0426 | -2.0426 | -2.0426 | -2.0426 | -2.0426 | -2.0426 | -2.0426 | -2.0426 | -2.0426 | -2.0426 | -2.0426 | -2.0426
| 1 | Ammonium nitrate | AN | Coal Gasification + ammonia synthesis | Standard |  | CF | Capacity factor |  | % | 0 | % | 0.95 | 0 | 0 | 0 | 0 | 0 | 0 | 0 | 0 | 0 | 0 | 0 | 0 | 0 | 0 | 0 | 0 | 0 | 0 | 0 | 0 | 0 | 0 | 0 | 0 | 0 | 0 | 0 | 0 | 0 | 0 | 0
| 1 | Ammonium nitrate | AN | Coal Gasification + ammonia synthesis | Standard |  | WACC | Real WACC​ |  | %​ | 0 | %​ | 0.06 | 0 | 0 | 0 | 0 | 0 | 0 | 0 | 0 | 0 | 0 | 0 | 0 | 0 | 0 | 0 | 0 | 0 | 0 | 0 | 0 | 0 | 0 | 0 | 0 | 0 | 0 | 0 | 0 | 0 | 0 | 0
| 1 | Ammonium nitrate | AN | Coal Gasification + ammonia synthesis | Standard |  | Plant capacity | Average plant capacity |  | t/day | 0 | t/day | 904.1096 | 0 | 0 | 0 | 0 | 0 | 0 | 0 | 0 | 0 | 0 | 0 | 0 | 0 | 0 | 0 | 0 | 0 | 0 | 0 | 0 | 0 | 0 | 0 | 0 | 0 | 0 | 0 | 0 | 0 | 0 | 0
| 1 | Ammonium nitrate | AN | Coal Gasification + ammonia synthesis | Standard |  | Lifetime | Lifetime |  | years | 0 | years | 30 | 0 | 0 | 0 | 0 | 0 | 0 | 0 | 0 | 0 | 0 | 0 | 0 | 0 | 0 | 0 | 0 | 0 | 0 | 0 | 0 | 0 | 0 | 0 | 0 | 0 | 0 | 0 | 0 | 0 | 0 | 0
| 1 | Ammonium nitrate | AN | Coal Gasification + ammonia synthesis | Standard |  | TRL | Current TRL​ |  | TRL#_2022 | 0 | TRL#_2022 | 9 | 0 | 0 | 0 | 0 | 0 | 0 | 0 | 0 | 0 | 0 | 0 | 0 | 0 | 0 | 0 | 0 | 0 | 0 | 0 | 0 | 0 | 0 | 0 | 0 | 0 | 0 | 0 | 0 | 0 | 0 | 0
| 1 | Ammonium nitrate | AN | Coal Gasification + ammonia synthesis | Standard |  | TRL | Expected maturity (TRL>=8)​ |  | TRL8_year | 0 | TRL8_year | 2020 | 0 | 0 | 0 | 0 | 0 | 0 | 0 | 0 | 0 | 0 | 0 | 0 | 0 | 0 | 0 | 0 | 0 | 0 | 0 | 0 | 0 | 0 | 0 | 0 | 0 | 0 | 0 | 0 | 0 | 0 | 0
| 1 | Ammonium nitrate | AN | Coal Gasification + ammonia synthesis | Standard |  | Classification | Technology classification |  | Tech_class | 0 | Tech_class | Conventional | 0 | 0 | 0 | 0 | 0 | 0 | 0 | 0 | 0 | 0 | 0 | 0 | 0 | 0 | 0 | 0 | 0 | 0 | 0 | 0 | 0 | 0 | 0 | 0 | 0 | 0 | 0 | 0 | 0 | 0 | 0
| 1 | Ammonium nitrate | AN | Coal Gasification + ammonia synthesis | Standard |  | Capex | Greenfield Capex |  | total USD/tpA | 1 | total USD/tpAAN | 0 | 2616.0069 | 2616.0069 | 2616.0069 | 2616.0069 | 2616.0069 | 2616.0069 | 2616.0069 | 2616.0069 | 2616.0069 | 2616.0069 | 2616.0069 | 2616.0069 | 2616.0069 | 2616.0069 | 2616.0069 | 2616.0069 | 2616.0069 | 2616.0069 | 2616.0069 | 2616.0069 | 2616.0069 | 2616.0069 | 2616.0069 | 2616.0069 | 2616.0069 | 2616.0069 | 2616.0069 | 2616.0069 | 2616.0069 | 2616.0069 | 2616.0069
| 1 | Ammonium nitrate | AN | Coal Gasification + ammonia synthesis | Standard |  | Opex | Fixed Opex |  | USD/tpA | 1 | USD/tpAAN | 0 | 130.8503 | 130.8503 | 130.8503 | 130.8503 | 130.8503 | 130.8503 | 130.8503 | 130.8503 | 130.8503 | 130.8503 | 130.8503 | 130.8503 | 130.8503 | 130.8503 | 130.8503 | 130.8503 | 130.8503 | 130.8503 | 130.8503 | 130.8503 | 130.8503 | 130.8503 | 130.8503 | 130.8503 | 130.8503 | 130.8503 | 130.8503 | 130.8503 | 130.8503 | 130.8503 | 130.8503
| 1 | Ammonium nitrate | AN | Coal Gasification + ammonia synthesis | Standard |  | Raw material | Coal​ |  | GJ/t | 1 | GJ/tAN | 0 | 8.8086 | 8.8086 | 8.8086 | 8.8086 | 8.8086 | 8.8086 | 8.8086 | 8.8086 | 8.8086 | 8.8086 | 8.8086 | 8.8086 | 8.8086 | 8.8086 | 8.8086 | 8.8086 | 8.8086 | 8.8086 | 8.8086 | 8.8086 | 8.8086 | 8.8086 | 8.8086 | 8.8086 | 8.8086 | 8.8086 | 8.8086 | 8.8086 | 8.8086 | 8.8086 | 8.8086
| 1 | Ammonium nitrate | AN | Coal Gasification + ammonia synthesis | Standard |  | Energy | Coal​ |  | GJ/t | 1 | GJ/tAN | 0 | 7.3617 | 7.3617 | 7.3617 | 7.3617 | 7.3617 | 7.3617 | 7.3617 | 7.3617 | 7.3617 | 7.3617 | 7.3617 | 7.3617 | 7.3617 | 7.3617 | 7.3617 | 7.3617 | 7.3617 | 7.3617 | 7.3617 | 7.3617 | 7.3617 | 7.3617 | 7.3617 | 7.3617 | 7.3617 | 7.3617 | 7.3617 | 7.3617 | 7.3617 | 7.3617 | 7.3617
| 1 | Ammonium nitrate | AN | Coal Gasification + ammonia synthesis | Standard |  | Energy | Electricity​ - grid |  | GJ/t | 1 | GJ/tAN | 0 | 1.683 | 1.683 | 1.683 | 1.683 | 1.683 | 1.683 | 1.683 | 1.683 | 1.683 | 1.683 | 1.683 | 1.683 | 1.683 | 1.683 | 1.683 | 1.683 | 1.683 | 1.683 | 1.683 | 1.683 | 1.683 | 1.683 | 1.683 | 1.683 | 1.683 | 1.683 | 1.683 | 1.683 | 1.683 | 1.683 | 1.683
| 1 | Ammonium nitrate | AN | Coal Gasification + ammonia synthesis | Standard |  | Energy | Steam |  | GJ/t | 1 | GJ/tAN | 0 | -0.55319 | -0.55319 | -0.55319 | -0.55319 | -0.55319 | -0.55319 | -0.55319 | -0.55319 | -0.55319 | -0.55319 | -0.55319 | -0.55319 | -0.55319 | -0.55319 | -0.55319 | -0.55319 | -0.55319 | -0.55319 | -0.55319 | -0.55319 | -0.55319 | -0.55319 | -0.55319 | -0.55319 | -0.55319 | -0.55319 | -0.55319 | -0.55319 | -0.55319 | -0.55319 | -0.55319
| 1 | Ammonium nitrate | AN | Coal Gasification+ CCS + ammonia synthesis | Standard |  | CF | Capacity factor |  | % | 0 | % | 0.95 | 0 | 0 | 0 | 0 | 0 | 0 | 0 | 0 | 0 | 0 | 0 | 0 | 0 | 0 | 0 | 0 | 0 | 0 | 0 | 0 | 0 | 0 | 0 | 0 | 0 | 0 | 0 | 0 | 0 | 0 | 0
| 1 | Ammonium nitrate | AN | Coal Gasification+ CCS + ammonia synthesis | Standard |  | WACC | Real WACC​ |  | %​ | 0 | %​ | 0.06 | 0 | 0 | 0 | 0 | 0 | 0 | 0 | 0 | 0 | 0 | 0 | 0 | 0 | 0 | 0 | 0 | 0 | 0 | 0 | 0 | 0 | 0 | 0 | 0 | 0 | 0 | 0 | 0 | 0 | 0 | 0
| 1 | Ammonium nitrate | AN | Coal Gasification+ CCS + ammonia synthesis | Standard |  | Plant capacity | Average plant capacity |  | t/day | 0 | t/day | 904.1096 | 0 | 0 | 0 | 0 | 0 | 0 | 0 | 0 | 0 | 0 | 0 | 0 | 0 | 0 | 0 | 0 | 0 | 0 | 0 | 0 | 0 | 0 | 0 | 0 | 0 | 0 | 0 | 0 | 0 | 0 | 0
| 1 | Ammonium nitrate | AN | Coal Gasification+ CCS + ammonia synthesis | Standard |  | Lifetime | Lifetime |  | years | 0 | years | 30 | 0 | 0 | 0 | 0 | 0 | 0 | 0 | 0 | 0 | 0 | 0 | 0 | 0 | 0 | 0 | 0 | 0 | 0 | 0 | 0 | 0 | 0 | 0 | 0 | 0 | 0 | 0 | 0 | 0 | 0 | 0
| 1 | Ammonium nitrate | AN | Coal Gasification+ CCS + ammonia synthesis | Standard |  | TRL | Current TRL​ |  | TRL#_2022 | 0 | TRL#_2022 | 9 | 0 | 0 | 0 | 0 | 0 | 0 | 0 | 0 | 0 | 0 | 0 | 0 | 0 | 0 | 0 | 0 | 0 | 0 | 0 | 0 | 0 | 0 | 0 | 0 | 0 | 0 | 0 | 0 | 0 | 0 | 0
| 1 | Ammonium nitrate | AN | Coal Gasification+ CCS + ammonia synthesis | Standard |  | TRL | Expected maturity (TRL>=8)​ |  | TRL8_year | 0 | TRL8_year | 2025 | 0 | 0 | 0 | 0 | 0 | 0 | 0 | 0 | 0 | 0 | 0 | 0 | 0 | 0 | 0 | 0 | 0 | 0 | 0 | 0 | 0 | 0 | 0 | 0 | 0 | 0 | 0 | 0 | 0 | 0 | 0
| 1 | Ammonium nitrate | AN | Coal Gasification+ CCS + ammonia synthesis | Standard |  | Classification | Technology classification |  | Tech_class | 0 | Tech_class | Transition | 0 | 0 | 0 | 0 | 0 | 0 | 0 | 0 | 0 | 0 | 0 | 0 | 0 | 0 | 0 | 0 | 0 | 0 | 0 | 0 | 0 | 0 | 0 | 0 | 0 | 0 | 0 | 0 | 0 | 0 | 0
| 1 | Ammonium nitrate | AN | Coal Gasification+ CCS + ammonia synthesis | Standard |  | Capex | Greenfield Capex |  | total USD/tpA | 1 | total USD/tpAAN | 0 | 2886.2212 | 2886.2212 | 2886.2212 | 2886.2212 | 2886.2212 | 2886.2212 | 2886.2212 | 2886.2212 | 2886.2212 | 2886.2212 | 2886.2212 | 2886.2212 | 2886.2212 | 2886.2212 | 2886.2212 | 2886.2212 | 2886.2212 | 2886.2212 | 2886.2212 | 2886.2212 | 2886.2212 | 2886.2212 | 2886.2212 | 2886.2212 | 2886.2212 | 2886.2212 | 2886.2212 | 2886.2212 | 2886.2212 | 2886.2212 | 2886.2212
| 1 | Ammonium nitrate | AN | Coal Gasification+ CCS + ammonia synthesis | Standard |  | Capex | Renovation Capex | Coal Gasification + ammonia synthesis | total USD/tpA | 1 | total USD/tpAAN | 0 | 270.2143 | 270.2143 | 270.2143 | 270.2143 | 270.2143 | 270.2143 | 270.2143 | 270.2143 | 270.2143 | 270.2143 | 270.2143 | 270.2143 | 270.2143 | 270.2143 | 270.2143 | 270.2143 | 270.2143 | 270.2143 | 270.2143 | 270.2143 | 270.2143 | 270.2143 | 270.2143 | 270.2143 | 270.2143 | 270.2143 | 270.2143 | 270.2143 | 270.2143 | 270.2143 | 270.2143
| 1 | Ammonium nitrate | AN | Coal Gasification+ CCS + ammonia synthesis | Standard |  | Opex | Fixed Opex |  | USD/tpA | 1 | USD/tpAAN | 0 | 144.3611 | 144.3611 | 144.3611 | 144.3611 | 144.3611 | 144.3611 | 144.3611 | 144.3611 | 144.3611 | 144.3611 | 144.3611 | 144.3611 | 144.3611 | 144.3611 | 144.3611 | 144.3611 | 144.3611 | 144.3611 | 144.3611 | 144.3611 | 144.3611 | 144.3611 | 144.3611 | 144.3611 | 144.3611 | 144.3611 | 144.3611 | 144.3611 | 144.3611 | 144.3611 | 144.3611
| 1 | Ammonium nitrate | AN | Coal Gasification+ CCS + ammonia synthesis | Standard |  | Raw material | Coal​ |  | GJ/t | 1 | GJ/tAN | 0 | 8.8086 | 8.8086 | 8.8086 | 8.8086 | 8.8086 | 8.8086 | 8.8086 | 8.8086 | 8.8086 | 8.8086 | 8.8086 | 8.8086 | 8.8086 | 8.8086 | 8.8086 | 8.8086 | 8.8086 | 8.8086 | 8.8086 | 8.8086 | 8.8086 | 8.8086 | 8.8086 | 8.8086 | 8.8086 | 8.8086 | 8.8086 | 8.8086 | 8.8086 | 8.8086 | 8.8086
| 1 | Ammonium nitrate | AN | Coal Gasification+ CCS + ammonia synthesis | Standard |  | Energy | Coal​ |  | GJ/t | 1 | GJ/tAN | 0 | 7.3617 | 7.3617 | 7.3617 | 7.3617 | 7.3617 | 7.3617 | 7.3617 | 7.3617 | 7.3617 | 7.3617 | 7.3617 | 7.3617 | 7.3617 | 7.3617 | 7.3617 | 7.3617 | 7.3617 | 7.3617 | 7.3617 | 7.3617 | 7.3617 | 7.3617 | 7.3617 | 7.3617 | 7.3617 | 7.3617 | 7.3617 | 7.3617 | 7.3617 | 7.3617 | 7.3617
| 1 | Ammonium nitrate | AN | Coal Gasification+ CCS + ammonia synthesis | Standard |  | Energy | Electricity - PPA |  | GJ/t | 1 | GJ/tAN | 0 | 2.3638 | 2.3638 | 2.3638 | 2.3638 | 2.3638 | 2.3638 | 2.3638 | 2.3638 | 2.3638 | 2.3638 | 2.3638 | 2.3638 | 2.3638 | 2.3638 | 2.3638 | 2.3638 | 2.3638 | 2.3638 | 2.3638 | 2.3638 | 2.3638 | 2.3638 | 2.3638 | 2.3638 | 2.3638 | 2.3638 | 2.3638 | 2.3638 | 2.3638 | 2.3638 | 2.3638
| 1 | Ammonium nitrate | AN | Coal Gasification+ CCS + ammonia synthesis | Standard |  | Energy | Steam |  | GJ/t | 1 | GJ/tAN | 0 | 1.1064 | 1.1064 | 1.1064 | 1.1064 | 1.1064 | 1.1064 | 1.1064 | 1.1064 | 1.1064 | 1.1064 | 1.1064 | 1.1064 | 1.1064 | 1.1064 | 1.1064 | 1.1064 | 1.1064 | 1.1064 | 1.1064 | 1.1064 | 1.1064 | 1.1064 | 1.1064 | 1.1064 | 1.1064 | 1.1064 | 1.1064 | 1.1064 | 1.1064 | 1.1064 | 1.1064
| 1 | Ammonium nitrate | AN | Coal Gasification+ CCS + ammonia synthesis | Standard |  | CCS | CCS Capture rate - flue gases |  | % | 0 | % | 0.9 | 0 | 0 | 0 | 0 | 0 | 0 | 0 | 0 | 0 | 0 | 0 | 0 | 0 | 0 | 0 | 0 | 0 | 0 | 0 | 0 | 0 | 0 | 0 | 0 | 0 | 0 | 0 | 0 | 0 | 0 | 0
| 1 | Ammonium nitrate | AN | Coal Gasification+ CCS + ammonia synthesis | Standard |  | CCS | CCS Capture rate - pure stream |  | % | 0 | % | 0.95 | 0 | 0 | 0 | 0 | 0 | 0 | 0 | 0 | 0 | 0 | 0 | 0 | 0 | 0 | 0 | 0 | 0 | 0 | 0 | 0 | 0 | 0 | 0 | 0 | 0 | 0 | 0 | 0 | 0 | 0 | 0
| 1 | Ammonium nitrate | AN | Coal Gasification+ CCS + ammonia synthesis | Standard |  | CCS | N2O Capture rate |  | % | 0 | % | 0.965 | 0 | 0 | 0 | 0 | 0 | 0 | 0 | 0 | 0 | 0 | 0 | 0 | 0 | 0 | 0 | 0 | 0 | 0 | 0 | 0 | 0 | 0 | 0 | 0 | 0 | 0 | 0 | 0 | 0 | 0 | 0
| 1 | Ammonium nitrate | AN | Natural Gas ATR + CCS + ammonia synthesis | Standard |  | CF | Capacity factor |  | % | 0 | % | 0.95 | 0 | 0 | 0 | 0 | 0 | 0 | 0 | 0 | 0 | 0 | 0 | 0 | 0 | 0 | 0 | 0 | 0 | 0 | 0 | 0 | 0 | 0 | 0 | 0 | 0 | 0 | 0 | 0 | 0 | 0 | 0
| 1 | Ammonium nitrate | AN | Natural Gas ATR + CCS + ammonia synthesis | Standard |  | WACC | Real WACC​ |  | %​ | 0 | %​ | 0.06 | 0 | 0 | 0 | 0 | 0 | 0 | 0 | 0 | 0 | 0 | 0 | 0 | 0 | 0 | 0 | 0 | 0 | 0 | 0 | 0 | 0 | 0 | 0 | 0 | 0 | 0 | 0 | 0 | 0 | 0 | 0
| 1 | Ammonium nitrate | AN | Natural Gas ATR + CCS + ammonia synthesis | Standard |  | Plant capacity | Average plant capacity |  | t/day | 0 | t/day | 904.1096 | 0 | 0 | 0 | 0 | 0 | 0 | 0 | 0 | 0 | 0 | 0 | 0 | 0 | 0 | 0 | 0 | 0 | 0 | 0 | 0 | 0 | 0 | 0 | 0 | 0 | 0 | 0 | 0 | 0 | 0 | 0
| 1 | Ammonium nitrate | AN | Natural Gas ATR + CCS + ammonia synthesis | Standard |  | Lifetime | Lifetime |  | years | 0 | years | 30 | 0 | 0 | 0 | 0 | 0 | 0 | 0 | 0 | 0 | 0 | 0 | 0 | 0 | 0 | 0 | 0 | 0 | 0 | 0 | 0 | 0 | 0 | 0 | 0 | 0 | 0 | 0 | 0 | 0 | 0 | 0
| 1 | Ammonium nitrate | AN | Natural Gas ATR + CCS + ammonia synthesis | Standard |  | TRL | Current TRL​ |  | TRL#_2022 | 0 | TRL#_2022 | 9 | 0 | 0 | 0 | 0 | 0 | 0 | 0 | 0 | 0 | 0 | 0 | 0 | 0 | 0 | 0 | 0 | 0 | 0 | 0 | 0 | 0 | 0 | 0 | 0 | 0 | 0 | 0 | 0 | 0 | 0 | 0
| 1 | Ammonium nitrate | AN | Natural Gas ATR + CCS + ammonia synthesis | Standard |  | TRL | Expected maturity (TRL>=8)​ |  | TRL8_year | 0 | TRL8_year | 2025 | 0 | 0 | 0 | 0 | 0 | 0 | 0 | 0 | 0 | 0 | 0 | 0 | 0 | 0 | 0 | 0 | 0 | 0 | 0 | 0 | 0 | 0 | 0 | 0 | 0 | 0 | 0 | 0 | 0 | 0 | 0
| 1 | Ammonium nitrate | AN | Natural Gas ATR + CCS + ammonia synthesis | Standard |  | Classification | Technology classification |  | Tech_class | 0 | Tech_class | End-state | 0 | 0 | 0 | 0 | 0 | 0 | 0 | 0 | 0 | 0 | 0 | 0 | 0 | 0 | 0 | 0 | 0 | 0 | 0 | 0 | 0 | 0 | 0 | 0 | 0 | 0 | 0 | 0 | 0 | 0 | 0
| 1 | Ammonium nitrate | AN | Natural Gas ATR + CCS + ammonia synthesis | Standard |  | Capex | Greenfield Capex |  | total USD/tpA | 1 | total USD/tpAAN | 0 | 2588.3472 | 2588.3472 | 2588.3472 | 2588.3472 | 2588.3472 | 2588.3472 | 2588.3472 | 2588.3472 | 2588.3472 | 2588.3472 | 2588.3472 | 2588.3472 | 2588.3472 | 2588.3472 | 2588.3472 | 2588.3472 | 2588.3472 | 2588.3472 | 2588.3472 | 2588.3472 | 2588.3472 | 2588.3472 | 2588.3472 | 2588.3472 | 2588.3472 | 2588.3472 | 2588.3472 | 2588.3472 | 2588.3472 | 2588.3472 | 2588.3472
| 1 | Ammonium nitrate | AN | Natural Gas ATR + CCS + ammonia synthesis | Standard |  | Opex | Fixed Opex |  | USD/tpA | 1 | USD/tpAAN | 0 | 107.0204 | 107.0204 | 107.0204 | 107.0204 | 107.0204 | 107.0204 | 107.0204 | 107.0204 | 107.0204 | 107.0204 | 107.0204 | 107.0204 | 107.0204 | 107.0204 | 107.0204 | 107.0204 | 107.0204 | 107.0204 | 107.0204 | 107.0204 | 107.0204 | 107.0204 | 107.0204 | 107.0204 | 107.0204 | 107.0204 | 107.0204 | 107.0204 | 107.0204 | 107.0204 | 107.0204
| 1 | Ammonium nitrate | AN | Natural Gas ATR + CCS + ammonia synthesis | Standard |  | Raw material | Natural gas​ |  | GJ/t | 1 | GJ/tAN | 0 | 10.9788 | 10.9788 | 10.9788 | 10.9788 | 10.9788 | 10.9788 | 10.9788 | 10.9788 | 10.9788 | 10.9788 | 10.9788 | 10.9788 | 10.9788 | 10.9788 | 10.9788 | 10.9788 | 10.9788 | 10.9788 | 10.9788 | 10.9788 | 10.9788 | 10.9788 | 10.9788 | 10.9788 | 10.9788 | 10.9788 | 10.9788 | 10.9788 | 10.9788 | 10.9788 | 10.9788
| 1 | Ammonium nitrate | AN | Natural Gas ATR + CCS + ammonia synthesis | Standard |  | Energy | Natural gas​ |  | GJ/t | 1 | GJ/tAN | 0 | 0.89362 | 0.89362 | 0.89362 | 0.89362 | 0.89362 | 0.89362 | 0.89362 | 0.89362 | 0.89362 | 0.89362 | 0.89362 | 0.89362 | 0.89362 | 0.89362 | 0.89362 | 0.89362 | 0.89362 | 0.89362 | 0.89362 | 0.89362 | 0.89362 | 0.89362 | 0.89362 | 0.89362 | 0.89362 | 0.89362 | 0.89362 | 0.89362 | 0.89362 | 0.89362 | 0.89362
| 1 | Ammonium nitrate | AN | Natural Gas ATR + CCS + ammonia synthesis | Standard |  | Energy | Electricity - PPA |  | GJ/t | 1 | GJ/tAN | 0 | 0.78936 | 0.78936 | 0.78936 | 0.78936 | 0.78936 | 0.78936 | 0.78936 | 0.78936 | 0.78936 | 0.78936 | 0.78936 | 0.78936 | 0.78936 | 0.78936 | 0.78936 | 0.78936 | 0.78936 | 0.78936 | 0.78936 | 0.78936 | 0.78936 | 0.78936 | 0.78936 | 0.78936 | 0.78936 | 0.78936 | 0.78936 | 0.78936 | 0.78936 | 0.78936 | 0.78936
| 1 | Ammonium nitrate | AN | Natural Gas ATR + CCS + ammonia synthesis | Standard |  | Energy | Steam |  | GJ/t | 1 | GJ/tAN | 0 | 0 | 0 | 0 | 0 | 0 | 0 | 0 | 0 | 0 | 0 | 0 | 0 | 0 | 0 | 0 | 0 | 0 | 0 | 0 | 0 | 0 | 0 | 0 | 0 | 0 | 0 | 0 | 0 | 0 | 0 | 0
| 1 | Ammonium nitrate | AN | Natural Gas ATR + CCS + ammonia synthesis | Standard |  | CCS | CCS Capture rate - flue gases |  | % | 0 | % | 0.9 | 0 | 0 | 0 | 0 | 0 | 0 | 0 | 0 | 0 | 0 | 0 | 0 | 0 | 0 | 0 | 0 | 0 | 0 | 0 | 0 | 0 | 0 | 0 | 0 | 0 | 0 | 0 | 0 | 0 | 0 | 0
| 1 | Ammonium nitrate | AN | Natural Gas ATR + CCS + ammonia synthesis | Standard |  | CCS | CCS Capture rate - pure stream |  | % | 0 | % | 0.95 | 0 | 0 | 0 | 0 | 0 | 0 | 0 | 0 | 0 | 0 | 0 | 0 | 0 | 0 | 0 | 0 | 0 | 0 | 0 | 0 | 0 | 0 | 0 | 0 | 0 | 0 | 0 | 0 | 0 | 0 | 0
| 1 | Ammonium nitrate | AN | Natural Gas ATR + CCS + ammonia synthesis | Standard |  | CCS | N2O Capture rate |  | % | 0 | % | 0.965 | 0 | 0 | 0 | 0 | 0 | 0 | 0 | 0 | 0 | 0 | 0 | 0 | 0 | 0 | 0 | 0 | 0 | 0 | 0 | 0 | 0 | 0 | 0 | 0 | 0 | 0 | 0 | 0 | 0 | 0 | 0
| 1 | Ammonium nitrate | AN | Oversized ATR + CCS | Standard |  | CF | Capacity factor |  | % | 0 | % | 0.95 | 0 | 0 | 0 | 0 | 0 | 0 | 0 | 0 | 0 | 0 | 0 | 0 | 0 | 0 | 0 | 0 | 0 | 0 | 0 | 0 | 0 | 0 | 0 | 0 | 0 | 0 | 0 | 0 | 0 | 0 | 0
| 1 | Ammonium nitrate | AN | Oversized ATR + CCS | Standard |  | WACC | Real WACC​ |  | %​ | 0 | %​ | 0.06 | 0 | 0 | 0 | 0 | 0 | 0 | 0 | 0 | 0 | 0 | 0 | 0 | 0 | 0 | 0 | 0 | 0 | 0 | 0 | 0 | 0 | 0 | 0 | 0 | 0 | 0 | 0 | 0 | 0 | 0 | 0
| 1 | Ammonium nitrate | AN | Oversized ATR + CCS | Standard |  | Plant capacity | Average plant capacity |  | t/day | 0 | t/day | 904.1096 | 0 | 0 | 0 | 0 | 0 | 0 | 0 | 0 | 0 | 0 | 0 | 0 | 0 | 0 | 0 | 0 | 0 | 0 | 0 | 0 | 0 | 0 | 0 | 0 | 0 | 0 | 0 | 0 | 0 | 0 | 0
| 1 | Ammonium nitrate | AN | Oversized ATR + CCS | Standard |  | Lifetime | Lifetime |  | years | 0 | years | 30 | 0 | 0 | 0 | 0 | 0 | 0 | 0 | 0 | 0 | 0 | 0 | 0 | 0 | 0 | 0 | 0 | 0 | 0 | 0 | 0 | 0 | 0 | 0 | 0 | 0 | 0 | 0 | 0 | 0 | 0 | 0
| 1 | Ammonium nitrate | AN | Oversized ATR + CCS | Standard |  | TRL | Current TRL​ |  | TRL#_2022 | 0 | TRL#_2022 | 9 | 0 | 0 | 0 | 0 | 0 | 0 | 0 | 0 | 0 | 0 | 0 | 0 | 0 | 0 | 0 | 0 | 0 | 0 | 0 | 0 | 0 | 0 | 0 | 0 | 0 | 0 | 0 | 0 | 0 | 0 | 0
| 1 | Ammonium nitrate | AN | Oversized ATR + CCS | Standard |  | TRL | Expected maturity (TRL>=8)​ |  | TRL8_year | 0 | TRL8_year | 2025 | 0 | 0 | 0 | 0 | 0 | 0 | 0 | 0 | 0 | 0 | 0 | 0 | 0 | 0 | 0 | 0 | 0 | 0 | 0 | 0 | 0 | 0 | 0 | 0 | 0 | 0 | 0 | 0 | 0 | 0 | 0
| 1 | Ammonium nitrate | AN | Oversized ATR + CCS | Standard |  | Classification | Technology classification |  | Tech_class | 0 | Tech_class | End-state | 0 | 0 | 0 | 0 | 0 | 0 | 0 | 0 | 0 | 0 | 0 | 0 | 0 | 0 | 0 | 0 | 0 | 0 | 0 | 0 | 0 | 0 | 0 | 0 | 0 | 0 | 0 | 0 | 0 | 0 | 0
| 1 | Ammonium nitrate | AN | Oversized ATR + CCS | Standard |  | Capex | Greenfield Capex |  | total USD/tpA | 1 | total USD/tpAAN | 0 | 2514.5151 | 2514.5151 | 2514.5151 | 2514.5151 | 2514.5151 | 2514.5151 | 2514.5151 | 2514.5151 | 2514.5151 | 2514.5151 | 2514.5151 | 2514.5151 | 2514.5151 | 2514.5151 | 2514.5151 | 2514.5151 | 2514.5151 | 2514.5151 | 2514.5151 | 2514.5151 | 2514.5151 | 2514.5151 | 2514.5151 | 2514.5151 | 2514.5151 | 2514.5151 | 2514.5151 | 2514.5151 | 2514.5151 | 2514.5151 | 2514.5151
| 1 | Ammonium nitrate | AN | Oversized ATR + CCS | Standard |  | Opex | Fixed Opex |  | USD/tpA | 1 | USD/tpAAN | 0 | 105.1746 | 105.1746 | 105.1746 | 105.1746 | 105.1746 | 105.1746 | 105.1746 | 105.1746 | 105.1746 | 105.1746 | 105.1746 | 105.1746 | 105.1746 | 105.1746 | 105.1746 | 105.1746 | 105.1746 | 105.1746 | 105.1746 | 105.1746 | 105.1746 | 105.1746 | 105.1746 | 105.1746 | 105.1746 | 105.1746 | 105.1746 | 105.1746 | 105.1746 | 105.1746 | 105.1746
| 1 | Ammonium nitrate | AN | Oversized ATR + CCS | Standard |  | Raw material | Natural gas​ |  | GJ/t | 1 | GJ/tAN | 0 | 12.0767 | 12.0767 | 12.0767 | 12.0767 | 12.0767 | 12.0767 | 12.0767 | 12.0767 | 12.0767 | 12.0767 | 12.0767 | 12.0767 | 12.0767 | 12.0767 | 12.0767 | 12.0767 | 12.0767 | 12.0767 | 12.0767 | 12.0767 | 12.0767 | 12.0767 | 12.0767 | 12.0767 | 12.0767 | 12.0767 | 12.0767 | 12.0767 | 12.0767 | 12.0767 | 12.0767
| 1 | Ammonium nitrate | AN | Oversized ATR + CCS | Standard |  | Energy | Natural gas​ |  | GJ/t | 1 | GJ/tAN | 0 | 0 | 0 | 0 | 0 | 0 | 0 | 0 | 0 | 0 | 0 | 0 | 0 | 0 | 0 | 0 | 0 | 0 | 0 | 0 | 0 | 0 | 0 | 0 | 0 | 0 | 0 | 0 | 0 | 0 | 0 | 0
| 1 | Ammonium nitrate | AN | Oversized ATR + CCS | Standard |  | Energy | Electricity - PPA |  | GJ/t | 1 | GJ/tAN | 0 | 0.81915 | 0.81915 | 0.81915 | 0.81915 | 0.81915 | 0.81915 | 0.81915 | 0.81915 | 0.81915 | 0.81915 | 0.81915 | 0.81915 | 0.81915 | 0.81915 | 0.81915 | 0.81915 | 0.81915 | 0.81915 | 0.81915 | 0.81915 | 0.81915 | 0.81915 | 0.81915 | 0.81915 | 0.81915 | 0.81915 | 0.81915 | 0.81915 | 0.81915 | 0.81915 | 0.81915
| 1 | Ammonium nitrate | AN | Oversized ATR + CCS | Standard |  | Energy | Steam |  | GJ/t | 1 | GJ/tAN | 0 | 0 | 0 | 0 | 0 | 0 | 0 | 0 | 0 | 0 | 0 | 0 | 0 | 0 | 0 | 0 | 0 | 0 | 0 | 0 | 0 | 0 | 0 | 0 | 0 | 0 | 0 | 0 | 0 | 0 | 0 | 0
| 1 | Ammonium nitrate | AN | Oversized ATR + CCS | Standard |  | CCS | CCS Capture rate - pure stream |  | % | 0 | % | 0.95 | 0 | 0 | 0 | 0 | 0 | 0 | 0 | 0 | 0 | 0 | 0 | 0 | 0 | 0 | 0 | 0 | 0 | 0 | 0 | 0 | 0 | 0 | 0 | 0 | 0 | 0 | 0 | 0 | 0 | 0 | 0
| 1 | Ammonium nitrate | AN | Oversized ATR + CCS | Standard |  | CCS | N2O Capture rate |  | % | 0 | % | 0.965 | 0 | 0 | 0 | 0 | 0 | 0 | 0 | 0 | 0 | 0 | 0 | 0 | 0 | 0 | 0 | 0 | 0 | 0 | 0 | 0 | 0 | 0 | 0 | 0 | 0 | 0 | 0 | 0 | 0 | 0 | 0
| 1 | Ammonium nitrate | AN | Natural Gas SMR + CCS (process emissions only) + ammonia synthesis | Standard |  | CF | Capacity factor |  | % | 0 | % | 0.95 | 0 | 0 | 0 | 0 | 0 | 0 | 0 | 0 | 0 | 0 | 0 | 0 | 0 | 0 | 0 | 0 | 0 | 0 | 0 | 0 | 0 | 0 | 0 | 0 | 0 | 0 | 0 | 0 | 0 | 0 | 0
| 1 | Ammonium nitrate | AN | Natural Gas SMR + CCS (process emissions only) + ammonia synthesis | Standard |  | WACC | Real WACC​ |  | %​ | 0 | %​ | 0.06 | 0 | 0 | 0 | 0 | 0 | 0 | 0 | 0 | 0 | 0 | 0 | 0 | 0 | 0 | 0 | 0 | 0 | 0 | 0 | 0 | 0 | 0 | 0 | 0 | 0 | 0 | 0 | 0 | 0 | 0 | 0
| 1 | Ammonium nitrate | AN | Natural Gas SMR + CCS (process emissions only) + ammonia synthesis | Standard |  | Plant capacity | Average plant capacity |  | t/day | 0 | t/day | 904.1096 | 0 | 0 | 0 | 0 | 0 | 0 | 0 | 0 | 0 | 0 | 0 | 0 | 0 | 0 | 0 | 0 | 0 | 0 | 0 | 0 | 0 | 0 | 0 | 0 | 0 | 0 | 0 | 0 | 0 | 0 | 0
| 1 | Ammonium nitrate | AN | Natural Gas SMR + CCS (process emissions only) + ammonia synthesis | Standard |  | Lifetime | Lifetime |  | years | 0 | years | 30 | 0 | 0 | 0 | 0 | 0 | 0 | 0 | 0 | 0 | 0 | 0 | 0 | 0 | 0 | 0 | 0 | 0 | 0 | 0 | 0 | 0 | 0 | 0 | 0 | 0 | 0 | 0 | 0 | 0 | 0 | 0
| 1 | Ammonium nitrate | AN | Natural Gas SMR + CCS (process emissions only) + ammonia synthesis | Standard |  | TRL | Current TRL​ |  | TRL#_2022 | 0 | TRL#_2022 | 9 | 0 | 0 | 0 | 0 | 0 | 0 | 0 | 0 | 0 | 0 | 0 | 0 | 0 | 0 | 0 | 0 | 0 | 0 | 0 | 0 | 0 | 0 | 0 | 0 | 0 | 0 | 0 | 0 | 0 | 0 | 0
| 1 | Ammonium nitrate | AN | Natural Gas SMR + CCS (process emissions only) + ammonia synthesis | Standard |  | TRL | Expected maturity (TRL>=8)​ |  | TRL8_year | 0 | TRL8_year | 2020 | 0 | 0 | 0 | 0 | 0 | 0 | 0 | 0 | 0 | 0 | 0 | 0 | 0 | 0 | 0 | 0 | 0 | 0 | 0 | 0 | 0 | 0 | 0 | 0 | 0 | 0 | 0 | 0 | 0 | 0 | 0
| 1 | Ammonium nitrate | AN | Natural Gas SMR + CCS (process emissions only) + ammonia synthesis | Standard |  | Classification | Technology classification |  | Tech_class | 0 | Tech_class | Transition | 0 | 0 | 0 | 0 | 0 | 0 | 0 | 0 | 0 | 0 | 0 | 0 | 0 | 0 | 0 | 0 | 0 | 0 | 0 | 0 | 0 | 0 | 0 | 0 | 0 | 0 | 0 | 0 | 0 | 0 | 0
| 1 | Ammonium nitrate | AN | Natural Gas SMR + CCS (process emissions only) + ammonia synthesis | Standard |  | Capex | Greenfield Capex |  | total USD/tpA | 1 | total USD/tpAAN | 0 | 2218.8648 | 2218.8648 | 2218.8648 | 2218.8648 | 2218.8648 | 2218.8648 | 2218.8648 | 2218.8648 | 2218.8648 | 2218.8648 | 2218.8648 | 2218.8648 | 2218.8648 | 2218.8648 | 2218.8648 | 2218.8648 | 2218.8648 | 2218.8648 | 2218.8648 | 2218.8648 | 2218.8648 | 2218.8648 | 2218.8648 | 2218.8648 | 2218.8648 | 2218.8648 | 2218.8648 | 2218.8648 | 2218.8648 | 2218.8648 | 2218.8648
| 1 | Ammonium nitrate | AN | Natural Gas SMR + CCS (process emissions only) + ammonia synthesis | Standard |  | Capex | Renovation Capex | Natural Gas SMR + ammonia synthesis | total USD/tpA | 1 | total USD/tpAAN | 0 | 37.0467 | 37.0467 | 37.0467 | 37.0467 | 37.0467 | 37.0467 | 37.0467 | 37.0467 | 37.0467 | 37.0467 | 37.0467 | 37.0467 | 37.0467 | 37.0467 | 37.0467 | 37.0467 | 37.0467 | 37.0467 | 37.0467 | 37.0467 | 37.0467 | 37.0467 | 37.0467 | 37.0467 | 37.0467 | 37.0467 | 37.0467 | 37.0467 | 37.0467 | 37.0467 | 37.0467
| 1 | Ammonium nitrate | AN | Natural Gas SMR + CCS (process emissions only) + ammonia synthesis | Standard |  | Opex | Fixed Opex |  | USD/tpA | 1 | USD/tpAAN | 0 | 97.7834 | 97.7834 | 97.7834 | 97.7834 | 97.7834 | 97.7834 | 97.7834 | 97.7834 | 97.7834 | 97.7834 | 97.7834 | 97.7834 | 97.7834 | 97.7834 | 97.7834 | 97.7834 | 97.7834 | 97.7834 | 97.7834 | 97.7834 | 97.7834 | 97.7834 | 97.7834 | 97.7834 | 97.7834 | 97.7834 | 97.7834 | 97.7834 | 97.7834 | 97.7834 | 97.7834
| 1 | Ammonium nitrate | AN | Natural Gas SMR + CCS (process emissions only) + ammonia synthesis | Standard |  | Raw material | Natural gas​ |  | GJ/t | 1 | GJ/tAN | 0 | 8.9362 | 8.9362 | 8.9362 | 8.9362 | 8.9362 | 8.9362 | 8.9362 | 8.9362 | 8.9362 | 8.9362 | 8.9362 | 8.9362 | 8.9362 | 8.9362 | 8.9362 | 8.9362 | 8.9362 | 8.9362 | 8.9362 | 8.9362 | 8.9362 | 8.9362 | 8.9362 | 8.9362 | 8.9362 | 8.9362 | 8.9362 | 8.9362 | 8.9362 | 8.9362 | 8.9362
| 1 | Ammonium nitrate | AN | Natural Gas SMR + CCS (process emissions only) + ammonia synthesis | Standard |  | Energy | Natural gas​ |  | GJ/t | 1 | GJ/tAN | 0 | 4.7234 | 4.7234 | 4.7234 | 4.7234 | 4.7234 | 4.7234 | 4.7234 | 4.7234 | 4.7234 | 4.7234 | 4.7234 | 4.7234 | 4.7234 | 4.7234 | 4.7234 | 4.7234 | 4.7234 | 4.7234 | 4.7234 | 4.7234 | 4.7234 | 4.7234 | 4.7234 | 4.7234 | 4.7234 | 4.7234 | 4.7234 | 4.7234 | 4.7234 | 4.7234 | 4.7234
| 1 | Ammonium nitrate | AN | Natural Gas SMR + CCS (process emissions only) + ammonia synthesis | Standard |  | Energy | Electricity​ - grid |  | GJ/t | 1 | GJ/tAN | 0 | 0.4287 | 0.4287 | 0.4287 | 0.4287 | 0.4287 | 0.4287 | 0.4287 | 0.4287 | 0.4287 | 0.4287 | 0.4287 | 0.4287 | 0.4287 | 0.4287 | 0.4287 | 0.4287 | 0.4287 | 0.4287 | 0.4287 | 0.4287 | 0.4287 | 0.4287 | 0.4287 | 0.4287 | 0.4287 | 0.4287 | 0.4287 | 0.4287 | 0.4287 | 0.4287 | 0.4287
| 1 | Ammonium nitrate | AN | Natural Gas SMR + CCS (process emissions only) + ammonia synthesis | Standard |  | Energy | Steam |  | GJ/t | 1 | GJ/tAN | 0 | -1.3192 | -1.3192 | -1.3192 | -1.3192 | -1.3192 | -1.3192 | -1.3192 | -1.3192 | -1.3192 | -1.3192 | -1.3192 | -1.3192 | -1.3192 | -1.3192 | -1.3192 | -1.3192 | -1.3192 | -1.3192 | -1.3192 | -1.3192 | -1.3192 | -1.3192 | -1.3192 | -1.3192 | -1.3192 | -1.3192 | -1.3192 | -1.3192 | -1.3192 | -1.3192 | -1.3192
| 1 | Ammonium nitrate | AN | Natural Gas SMR + CCS (process emissions only) + ammonia synthesis | Standard |  | CCS | CCS Capture rate - pure stream |  | % | 0 | % | 0.95 | 0 | 0 | 0 | 0 | 0 | 0 | 0 | 0 | 0 | 0 | 0 | 0 | 0 | 0 | 0 | 0 | 0 | 0 | 0 | 0 | 0 | 0 | 0 | 0 | 0 | 0 | 0 | 0 | 0 | 0 | 0
| 1 | Ammonium nitrate | AN | Natural Gas SMR + CCS (process emissions only) + ammonia synthesis | Standard |  | CCS | N2O Capture rate |  | % | 0 | % | 0.965 | 0 | 0 | 0 | 0 | 0 | 0 | 0 | 0 | 0 | 0 | 0 | 0 | 0 | 0 | 0 | 0 | 0 | 0 | 0 | 0 | 0 | 0 | 0 | 0 | 0 | 0 | 0 | 0 | 0 | 0 | 0
| 1 | Ammonium nitrate | AN | Natural Gas SMR + CCS + ammonia synthesis | Standard |  | CF | Capacity factor |  | % | 0 | % | 0.95 | 0 | 0 | 0 | 0 | 0 | 0 | 0 | 0 | 0 | 0 | 0 | 0 | 0 | 0 | 0 | 0 | 0 | 0 | 0 | 0 | 0 | 0 | 0 | 0 | 0 | 0 | 0 | 0 | 0 | 0 | 0
| 1 | Ammonium nitrate | AN | Natural Gas SMR + CCS + ammonia synthesis | Standard |  | WACC | Real WACC​ |  | %​ | 0 | %​ | 0.06 | 0 | 0 | 0 | 0 | 0 | 0 | 0 | 0 | 0 | 0 | 0 | 0 | 0 | 0 | 0 | 0 | 0 | 0 | 0 | 0 | 0 | 0 | 0 | 0 | 0 | 0 | 0 | 0 | 0 | 0 | 0
| 1 | Ammonium nitrate | AN | Natural Gas SMR + CCS + ammonia synthesis | Standard |  | Plant capacity | Average plant capacity |  | t/day | 0 | t/day | 904.1096 | 0 | 0 | 0 | 0 | 0 | 0 | 0 | 0 | 0 | 0 | 0 | 0 | 0 | 0 | 0 | 0 | 0 | 0 | 0 | 0 | 0 | 0 | 0 | 0 | 0 | 0 | 0 | 0 | 0 | 0 | 0
| 1 | Ammonium nitrate | AN | Natural Gas SMR + CCS + ammonia synthesis | Standard |  | Lifetime | Lifetime |  | years | 0 | years | 30 | 0 | 0 | 0 | 0 | 0 | 0 | 0 | 0 | 0 | 0 | 0 | 0 | 0 | 0 | 0 | 0 | 0 | 0 | 0 | 0 | 0 | 0 | 0 | 0 | 0 | 0 | 0 | 0 | 0 | 0 | 0
| 1 | Ammonium nitrate | AN | Natural Gas SMR + CCS + ammonia synthesis | Standard |  | TRL | Current TRL​ |  | TRL#_2022 | 0 | TRL#_2022 | 8 | 0 | 0 | 0 | 0 | 0 | 0 | 0 | 0 | 0 | 0 | 0 | 0 | 0 | 0 | 0 | 0 | 0 | 0 | 0 | 0 | 0 | 0 | 0 | 0 | 0 | 0 | 0 | 0 | 0 | 0 | 0
| 1 | Ammonium nitrate | AN | Natural Gas SMR + CCS + ammonia synthesis | Standard |  | TRL | Expected maturity (TRL>=8)​ |  | TRL8_year | 0 | TRL8_year | 2025 | 0 | 0 | 0 | 0 | 0 | 0 | 0 | 0 | 0 | 0 | 0 | 0 | 0 | 0 | 0 | 0 | 0 | 0 | 0 | 0 | 0 | 0 | 0 | 0 | 0 | 0 | 0 | 0 | 0 | 0 | 0
| 1 | Ammonium nitrate | AN | Natural Gas SMR + CCS + ammonia synthesis | Standard |  | Classification | Technology classification |  | Tech_class | 0 | Tech_class | End-state | 0 | 0 | 0 | 0 | 0 | 0 | 0 | 0 | 0 | 0 | 0 | 0 | 0 | 0 | 0 | 0 | 0 | 0 | 0 | 0 | 0 | 0 | 0 | 0 | 0 | 0 | 0 | 0 | 0 | 0 | 0
| 1 | Ammonium nitrate | AN | Natural Gas SMR + CCS + ammonia synthesis | Standard |  | Capex | Greenfield Capex |  | total USD/tpA | 1 | total USD/tpAAN | 0 | 2343.5886 | 2343.5886 | 2343.5886 | 2343.5886 | 2343.5886 | 2343.5886 | 2343.5886 | 2343.5886 | 2343.5886 | 2343.5886 | 2343.5886 | 2343.5886 | 2343.5886 | 2343.5886 | 2343.5886 | 2343.5886 | 2343.5886 | 2343.5886 | 2343.5886 | 2343.5886 | 2343.5886 | 2343.5886 | 2343.5886 | 2343.5886 | 2343.5886 | 2343.5886 | 2343.5886 | 2343.5886 | 2343.5886 | 2343.5886 | 2343.5886
| 1 | Ammonium nitrate | AN | Natural Gas SMR + CCS + ammonia synthesis | Standard |  | Capex | Renovation Capex | Natural Gas SMR + ammonia synthesis | total USD/tpA | 1 | total USD/tpAAN | 0 | 161.7704 | 161.7704 | 161.7704 | 161.7704 | 161.7704 | 161.7704 | 161.7704 | 161.7704 | 161.7704 | 161.7704 | 161.7704 | 161.7704 | 161.7704 | 161.7704 | 161.7704 | 161.7704 | 161.7704 | 161.7704 | 161.7704 | 161.7704 | 161.7704 | 161.7704 | 161.7704 | 161.7704 | 161.7704 | 161.7704 | 161.7704 | 161.7704 | 161.7704 | 161.7704 | 161.7704
| 1 | Ammonium nitrate | AN | Natural Gas SMR + CCS + ammonia synthesis | Standard |  | Capex | Renovation Capex | Natural Gas SMR + CCS (process emissions only) + ammonia synthesis | total USD/tpA | 1 | total USD/tpAAN | 0 | 124.7238 | 124.7238 | 124.7238 | 124.7238 | 124.7238 | 124.7238 | 124.7238 | 124.7238 | 124.7238 | 124.7238 | 124.7238 | 124.7238 | 124.7238 | 124.7238 | 124.7238 | 124.7238 | 124.7238 | 124.7238 | 124.7238 | 124.7238 | 124.7238 | 124.7238 | 124.7238 | 124.7238 | 124.7238 | 124.7238 | 124.7238 | 124.7238 | 124.7238 | 124.7238 | 124.7238
| 1 | Ammonium nitrate | AN | Natural Gas SMR + CCS + ammonia synthesis | Standard |  | Opex | Fixed Opex |  | USD/tpA | 1 | USD/tpAAN | 0 | 100.9015 | 100.9015 | 100.9015 | 100.9015 | 100.9015 | 100.9015 | 100.9015 | 100.9015 | 100.9015 | 100.9015 | 100.9015 | 100.9015 | 100.9015 | 100.9015 | 100.9015 | 100.9015 | 100.9015 | 100.9015 | 100.9015 | 100.9015 | 100.9015 | 100.9015 | 100.9015 | 100.9015 | 100.9015 | 100.9015 | 100.9015 | 100.9015 | 100.9015 | 100.9015 | 100.9015
| 1 | Ammonium nitrate | AN | Natural Gas SMR + CCS + ammonia synthesis | Standard |  | Raw material | Natural gas​ |  | GJ/t | 1 | GJ/tAN | 0 | 8.9362 | 8.9362 | 8.9362 | 8.9362 | 8.9362 | 8.9362 | 8.9362 | 8.9362 | 8.9362 | 8.9362 | 8.9362 | 8.9362 | 8.9362 | 8.9362 | 8.9362 | 8.9362 | 8.9362 | 8.9362 | 8.9362 | 8.9362 | 8.9362 | 8.9362 | 8.9362 | 8.9362 | 8.9362 | 8.9362 | 8.9362 | 8.9362 | 8.9362 | 8.9362 | 8.9362
| 1 | Ammonium nitrate | AN | Natural Gas SMR + CCS + ammonia synthesis | Standard |  | Energy | Natural gas​ |  | GJ/t | 1 | GJ/tAN | 0 | 4.7234 | 4.7234 | 4.7234 | 4.7234 | 4.7234 | 4.7234 | 4.7234 | 4.7234 | 4.7234 | 4.7234 | 4.7234 | 4.7234 | 4.7234 | 4.7234 | 4.7234 | 4.7234 | 4.7234 | 4.7234 | 4.7234 | 4.7234 | 4.7234 | 4.7234 | 4.7234 | 4.7234 | 4.7234 | 4.7234 | 4.7234 | 4.7234 | 4.7234 | 4.7234 | 4.7234
| 1 | Ammonium nitrate | AN | Natural Gas SMR + CCS + ammonia synthesis | Standard |  | Energy | Electricity - PPA |  | GJ/t | 1 | GJ/tAN | 0 | 0.57024 | 0.57024 | 0.57024 | 0.57024 | 0.57024 | 0.57024 | 0.57024 | 0.57024 | 0.57024 | 0.57024 | 0.57024 | 0.57024 | 0.57024 | 0.57024 | 0.57024 | 0.57024 | 0.57024 | 0.57024 | 0.57024 | 0.57024 | 0.57024 | 0.57024 | 0.57024 | 0.57024 | 0.57024 | 0.57024 | 0.57024 | 0.57024 | 0.57024 | 0.57024 | 0.57024
| 1 | Ammonium nitrate | AN | Natural Gas SMR + CCS + ammonia synthesis | Standard |  | Energy | Steam |  | GJ/t | 1 | GJ/tAN | 0 | -1.3192 | -1.3192 | -1.3192 | -1.3192 | -1.3192 | -1.3192 | -1.3192 | -1.3192 | -1.3192 | -1.3192 | -1.3192 | -1.3192 | -1.3192 | -1.3192 | -1.3192 | -1.3192 | -1.3192 | -1.3192 | -1.3192 | -1.3192 | -1.3192 | -1.3192 | -1.3192 | -1.3192 | -1.3192 | -1.3192 | -1.3192 | -1.3192 | -1.3192 | -1.3192 | -1.3192
| 1 | Ammonium nitrate | AN | Natural Gas SMR + CCS + ammonia synthesis | Standard |  | CCS | CCS Capture rate - flue gases |  | % | 0 | % | 0.9 | 0 | 0 | 0 | 0 | 0 | 0 | 0 | 0 | 0 | 0 | 0 | 0 | 0 | 0 | 0 | 0 | 0 | 0 | 0 | 0 | 0 | 0 | 0 | 0 | 0 | 0 | 0 | 0 | 0 | 0 | 0
| 1 | Ammonium nitrate | AN | Natural Gas SMR + CCS + ammonia synthesis | Standard |  | CCS | CCS Capture rate - pure stream |  | % | 0 | % | 0.95 | 0 | 0 | 0 | 0 | 0 | 0 | 0 | 0 | 0 | 0 | 0 | 0 | 0 | 0 | 0 | 0 | 0 | 0 | 0 | 0 | 0 | 0 | 0 | 0 | 0 | 0 | 0 | 0 | 0 | 0 | 0
| 1 | Ammonium nitrate | AN | Natural Gas SMR + CCS + ammonia synthesis | Standard |  | CCS | N2O Capture rate |  | % | 0 | % | 0.965 | 0 | 0 | 0 | 0 | 0 | 0 | 0 | 0 | 0 | 0 | 0 | 0 | 0 | 0 | 0 | 0 | 0 | 0 | 0 | 0 | 0 | 0 | 0 | 0 | 0 | 0 | 0 | 0 | 0 | 0 | 0
| 1 | Ammonium nitrate | AN | Electrolyser + SMR + ammonia synthesis | Standard |  | CF | Capacity factor |  | % | 0 | % | 0.95 | 0 | 0 | 0 | 0 | 0 | 0 | 0 | 0 | 0 | 0 | 0 | 0 | 0 | 0 | 0 | 0 | 0 | 0 | 0 | 0 | 0 | 0 | 0 | 0 | 0 | 0 | 0 | 0 | 0 | 0 | 0
| 1 | Ammonium nitrate | AN | Electrolyser + SMR + ammonia synthesis | Standard |  | WACC | Real WACC​ |  | %​ | 0 | %​ | 0.06 | 0 | 0 | 0 | 0 | 0 | 0 | 0 | 0 | 0 | 0 | 0 | 0 | 0 | 0 | 0 | 0 | 0 | 0 | 0 | 0 | 0 | 0 | 0 | 0 | 0 | 0 | 0 | 0 | 0 | 0 | 0
| 1 | Ammonium nitrate | AN | Electrolyser + SMR + ammonia synthesis | Standard |  | Plant capacity | Average plant capacity |  | t/day | 0 | t/day | 904.1096 | 0 | 0 | 0 | 0 | 0 | 0 | 0 | 0 | 0 | 0 | 0 | 0 | 0 | 0 | 0 | 0 | 0 | 0 | 0 | 0 | 0 | 0 | 0 | 0 | 0 | 0 | 0 | 0 | 0 | 0 | 0
| 1 | Ammonium nitrate | AN | Electrolyser + SMR + ammonia synthesis | Standard |  | Lifetime | Lifetime |  | years | 0 | years | 30 | 0 | 0 | 0 | 0 | 0 | 0 | 0 | 0 | 0 | 0 | 0 | 0 | 0 | 0 | 0 | 0 | 0 | 0 | 0 | 0 | 0 | 0 | 0 | 0 | 0 | 0 | 0 | 0 | 0 | 0 | 0
| 1 | Ammonium nitrate | AN | Electrolyser + SMR + ammonia synthesis | Standard |  | TRL | Current TRL​ |  | TRL#_2022 | 0 | TRL#_2022 | 8 | 0 | 0 | 0 | 0 | 0 | 0 | 0 | 0 | 0 | 0 | 0 | 0 | 0 | 0 | 0 | 0 | 0 | 0 | 0 | 0 | 0 | 0 | 0 | 0 | 0 | 0 | 0 | 0 | 0 | 0 | 0
| 1 | Ammonium nitrate | AN | Electrolyser + SMR + ammonia synthesis | Standard |  | TRL | Expected maturity (TRL>=8)​ |  | TRL8_year | 0 | TRL8_year | 2020 | 0 | 0 | 0 | 0 | 0 | 0 | 0 | 0 | 0 | 0 | 0 | 0 | 0 | 0 | 0 | 0 | 0 | 0 | 0 | 0 | 0 | 0 | 0 | 0 | 0 | 0 | 0 | 0 | 0 | 0 | 0
| 1 | Ammonium nitrate | AN | Electrolyser + SMR + ammonia synthesis | Standard |  | Classification | Technology classification |  | Tech_class | 0 | Tech_class | Transition | 0 | 0 | 0 | 0 | 0 | 0 | 0 | 0 | 0 | 0 | 0 | 0 | 0 | 0 | 0 | 0 | 0 | 0 | 0 | 0 | 0 | 0 | 0 | 0 | 0 | 0 | 0 | 0 | 0 | 0 | 0
| 1 | Ammonium nitrate | AN | Electrolyser + SMR + ammonia synthesis | Standard |  | Capex | Greenfield Capex |  | total USD/tpA | 1 | total USD/tpAAN | 0 | 2237.1376 | 2235.01 | 2232.8823 | 2230.7546 | 2228.627 | 2226.4993 | 2224.3716 | 2222.2439 | 2220.1163 | 2217.9886 | 2215.8609 | 2215.8609 | 2215.8609 | 2215.8609 | 2215.8609 | 2215.8609 | 2215.8609 | 2215.8609 | 2215.8609 | 2215.8609 | 2215.8609 | 2215.8609 | 2215.8609 | 2215.8609 | 2215.8609 | 2215.8609 | 2215.8609 | 2215.8609 | 2215.8609 | 2215.8609 | 2215.8609
| 1 | Ammonium nitrate | AN | Electrolyser + SMR + ammonia synthesis | Standard |  | Capex | Renovation Capex | Natural Gas SMR + ammonia synthesis | total USD/tpA | 1 | total USD/tpAAN | 0 | 55.3195 | 53.1918 | 51.0641 | 48.9364 | 46.8088 | 44.6811 | 42.5534 | 40.4258 | 38.2981 | 36.1704 | 34.0427 | 34.0427 | 34.0427 | 34.0427 | 34.0427 | 34.0427 | 34.0427 | 34.0427 | 34.0427 | 34.0427 | 34.0427 | 34.0427 | 34.0427 | 34.0427 | 34.0427 | 34.0427 | 34.0427 | 34.0427 | 34.0427 | 34.0427 | 34.0427
| 1 | Ammonium nitrate | AN | Electrolyser + SMR + ammonia synthesis | Standard |  | Opex | Fixed Opex |  | USD/tpA | 1 | USD/tpAAN | 0 | 98.2402 | 98.187 | 98.1338 | 98.0806 | 98.0274 | 97.9742 | 97.921 | 97.8678 | 97.8147 | 97.7615 | 97.7083 | 97.7083 | 97.7083 | 97.7083 | 97.7083 | 97.7083 | 97.7083 | 97.7083 | 97.7083 | 97.7083 | 97.7083 | 97.7083 | 97.7083 | 97.7083 | 97.7083 | 97.7083 | 97.7083 | 97.7083 | 97.7083 | 97.7083 | 97.7083
| 1 | Ammonium nitrate | AN | Electrolyser + SMR + ammonia synthesis | Standard |  | Raw material | Natural gas​ |  | GJ/t | 1 | GJ/tAN | 0 | 7.5958 | 7.5958 | 7.5958 | 7.5958 | 7.5958 | 7.5958 | 7.5958 | 7.5958 | 7.5958 | 7.5958 | 7.5958 | 7.5958 | 7.5958 | 7.5958 | 7.5958 | 7.5958 | 7.5958 | 7.5958 | 7.5958 | 7.5958 | 7.5958 | 7.5958 | 7.5958 | 7.5958 | 7.5958 | 7.5958 | 7.5958 | 7.5958 | 7.5958 | 7.5958 | 7.5958
| 1 | Ammonium nitrate | AN | Electrolyser + SMR + ammonia synthesis | Standard |  | Energy | Natural gas​ |  | GJ/t | 1 | GJ/tAN | 0 | 4.0149 | 4.0149 | 4.0149 | 4.0149 | 4.0149 | 4.0149 | 4.0149 | 4.0149 | 4.0149 | 4.0149 | 4.0149 | 4.0149 | 4.0149 | 4.0149 | 4.0149 | 4.0149 | 4.0149 | 4.0149 | 4.0149 | 4.0149 | 4.0149 | 4.0149 | 4.0149 | 4.0149 | 4.0149 | 4.0149 | 4.0149 | 4.0149 | 4.0149 | 4.0149 | 4.0149
| 1 | Ammonium nitrate | AN | Electrolyser + SMR + ammonia synthesis | Standard |  | Energy | Electricity - PPA |  | GJ/t | 1 | GJ/tAN | 0 | 1.7456 | 1.7347 | 1.7239 | 1.7131 | 1.7023 | 1.6915 | 1.6807 | 1.6699 | 1.6591 | 1.6482 | 1.6374 | 1.632 | 1.6266 | 1.6212 | 1.6158 | 1.6104 | 1.605 | 1.5996 | 1.5942 | 1.5888 | 1.5834 | 1.578 | 1.5725 | 1.5671 | 1.5617 | 1.5563 | 1.5509 | 1.5455 | 1.5401 | 1.5347 | 1.5293
| 1 | Ammonium nitrate | AN | Electrolyser + SMR + ammonia synthesis | Standard |  | Energy | Steam |  | GJ/t | 1 | GJ/tAN | 0 | -1.9064 | -1.9064 | -1.9064 | -1.9064 | -1.9064 | -1.9064 | -1.9064 | -1.9064 | -1.9064 | -1.9064 | -1.9064 | -1.9064 | -1.9064 | -1.9064 | -1.9064 | -1.9064 | -1.9064 | -1.9064 | -1.9064 | -1.9064 | -1.9064 | -1.9064 | -1.9064 | -1.9064 | -1.9064 | -1.9064 | -1.9064 | -1.9064 | -1.9064 | -1.9064 | -1.9064
| 1 | Ammonium nitrate | AN | Electrolyser + SMR + ammonia synthesis | Standard |  | CCS | N2O Capture rate |  | % | 0 | % | 0.965 | 0 | 0 | 0 | 0 | 0 | 0 | 0 | 0 | 0 | 0 | 0 | 0 | 0 | 0 | 0 | 0 | 0 | 0 | 0 | 0 | 0 | 0 | 0 | 0 | 0 | 0 | 0 | 0 | 0 | 0 | 0
| 1 | Ammonium nitrate | AN | Electrolyser + Coal Gasification + ammonia synthesis | Standard |  | CF | Capacity factor |  | % | 0 | % | 0.95 | 0 | 0 | 0 | 0 | 0 | 0 | 0 | 0 | 0 | 0 | 0 | 0 | 0 | 0 | 0 | 0 | 0 | 0 | 0 | 0 | 0 | 0 | 0 | 0 | 0 | 0 | 0 | 0 | 0 | 0 | 0
| 1 | Ammonium nitrate | AN | Electrolyser + Coal Gasification + ammonia synthesis | Standard |  | WACC | Real WACC​ |  | %​ | 0 | %​ | 0.06 | 0 | 0 | 0 | 0 | 0 | 0 | 0 | 0 | 0 | 0 | 0 | 0 | 0 | 0 | 0 | 0 | 0 | 0 | 0 | 0 | 0 | 0 | 0 | 0 | 0 | 0 | 0 | 0 | 0 | 0 | 0
| 1 | Ammonium nitrate | AN | Electrolyser + Coal Gasification + ammonia synthesis | Standard |  | Plant capacity | Average plant capacity |  | t/day | 0 | t/day | 904.1096 | 0 | 0 | 0 | 0 | 0 | 0 | 0 | 0 | 0 | 0 | 0 | 0 | 0 | 0 | 0 | 0 | 0 | 0 | 0 | 0 | 0 | 0 | 0 | 0 | 0 | 0 | 0 | 0 | 0 | 0 | 0
| 1 | Ammonium nitrate | AN | Electrolyser + Coal Gasification + ammonia synthesis | Standard |  | Lifetime | Lifetime |  | years | 0 | years | 30 | 0 | 0 | 0 | 0 | 0 | 0 | 0 | 0 | 0 | 0 | 0 | 0 | 0 | 0 | 0 | 0 | 0 | 0 | 0 | 0 | 0 | 0 | 0 | 0 | 0 | 0 | 0 | 0 | 0 | 0 | 0
| 1 | Ammonium nitrate | AN | Electrolyser + Coal Gasification + ammonia synthesis | Standard |  | TRL | Current TRL​ |  | TRL#_2022 | 0 | TRL#_2022 | 8 | 0 | 0 | 0 | 0 | 0 | 0 | 0 | 0 | 0 | 0 | 0 | 0 | 0 | 0 | 0 | 0 | 0 | 0 | 0 | 0 | 0 | 0 | 0 | 0 | 0 | 0 | 0 | 0 | 0 | 0 | 0
| 1 | Ammonium nitrate | AN | Electrolyser + Coal Gasification + ammonia synthesis | Standard |  | TRL | Expected maturity (TRL>=8)​ |  | TRL8_year | 0 | TRL8_year | 2020 | 0 | 0 | 0 | 0 | 0 | 0 | 0 | 0 | 0 | 0 | 0 | 0 | 0 | 0 | 0 | 0 | 0 | 0 | 0 | 0 | 0 | 0 | 0 | 0 | 0 | 0 | 0 | 0 | 0 | 0 | 0
| 1 | Ammonium nitrate | AN | Electrolyser + Coal Gasification + ammonia synthesis | Standard |  | Classification | Technology classification |  | Tech_class | 0 | Tech_class | Transition | 0 | 0 | 0 | 0 | 0 | 0 | 0 | 0 | 0 | 0 | 0 | 0 | 0 | 0 | 0 | 0 | 0 | 0 | 0 | 0 | 0 | 0 | 0 | 0 | 0 | 0 | 0 | 0 | 0 | 0 | 0
| 1 | Ammonium nitrate | AN | Electrolyser + Coal Gasification + ammonia synthesis | Standard |  | Capex | Greenfield Capex |  | total USD/tpA | 1 | total USD/tpAAN | 0 | 2671.3264 | 2669.1987 | 2667.071 | 2664.9434 | 2662.8157 | 2660.688 | 2658.5603 | 2656.4327 | 2654.305 | 2652.1773 | 2650.0497 | 2650.0497 | 2650.0497 | 2650.0497 | 2650.0497 | 2650.0497 | 2650.0497 | 2650.0497 | 2650.0497 | 2650.0497 | 2650.0497 | 2650.0497 | 2650.0497 | 2650.0497 | 2650.0497 | 2650.0497 | 2650.0497 | 2650.0497 | 2650.0497 | 2650.0497 | 2650.0497
| 1 | Ammonium nitrate | AN | Electrolyser + Coal Gasification + ammonia synthesis | Standard |  | Capex | Renovation Capex | Coal Gasification + ammonia synthesis | total USD/tpA | 1 | total USD/tpAAN | 0 | 55.3195 | 53.1918 | 51.0641 | 48.9364 | 46.8088 | 44.6811 | 42.5534 | 40.4258 | 38.2981 | 36.1704 | 34.0427 | 34.0427 | 34.0427 | 34.0427 | 34.0427 | 34.0427 | 34.0427 | 34.0427 | 34.0427 | 34.0427 | 34.0427 | 34.0427 | 34.0427 | 34.0427 | 34.0427 | 34.0427 | 34.0427 | 34.0427 | 34.0427 | 34.0427 | 34.0427
| 1 | Ammonium nitrate | AN | Electrolyser + Coal Gasification + ammonia synthesis | Standard |  | Opex | Fixed Opex |  | USD/tpA | 1 | USD/tpAAN | 0 | 133.6163 | 133.5099 | 133.4036 | 133.2972 | 133.1908 | 133.0844 | 132.978 | 132.8716 | 132.7652 | 132.6589 | 132.5525 | 132.5525 | 132.5525 | 132.5525 | 132.5525 | 132.5525 | 132.5525 | 132.5525 | 132.5525 | 132.5525 | 132.5525 | 132.5525 | 132.5525 | 132.5525 | 132.5525 | 132.5525 | 132.5525 | 132.5525 | 132.5525 | 132.5525 | 132.5525
| 1 | Ammonium nitrate | AN | Electrolyser + Coal Gasification + ammonia synthesis | Standard |  | Raw material | Coal​ |  | GJ/t | 1 | GJ/tAN | 0 | 7.4873 | 7.4873 | 7.4873 | 7.4873 | 7.4873 | 7.4873 | 7.4873 | 7.4873 | 7.4873 | 7.4873 | 7.4873 | 7.4873 | 7.4873 | 7.4873 | 7.4873 | 7.4873 | 7.4873 | 7.4873 | 7.4873 | 7.4873 | 7.4873 | 7.4873 | 7.4873 | 7.4873 | 7.4873 | 7.4873 | 7.4873 | 7.4873 | 7.4873 | 7.4873 | 7.4873
| 1 | Ammonium nitrate | AN | Electrolyser + Coal Gasification + ammonia synthesis | Standard |  | Energy | Coal​ |  | GJ/t | 1 | GJ/tAN | 0 | 6.2575 | 6.2575 | 6.2575 | 6.2575 | 6.2575 | 6.2575 | 6.2575 | 6.2575 | 6.2575 | 6.2575 | 6.2575 | 6.2575 | 6.2575 | 6.2575 | 6.2575 | 6.2575 | 6.2575 | 6.2575 | 6.2575 | 6.2575 | 6.2575 | 6.2575 | 6.2575 | 6.2575 | 6.2575 | 6.2575 | 6.2575 | 6.2575 | 6.2575 | 6.2575 | 6.2575
| 1 | Ammonium nitrate | AN | Electrolyser + Coal Gasification + ammonia synthesis | Standard |  | Energy | Electricity - PPA |  | GJ/t | 1 | GJ/tAN | 0 | 3.1158 | 3.105 | 3.0942 | 3.0833 | 3.0725 | 3.0617 | 3.0509 | 3.0401 | 3.0293 | 3.0185 | 3.0076 | 3.0022 | 2.9968 | 2.9914 | 2.986 | 2.9806 | 2.9752 | 2.9698 | 2.9644 | 2.959 | 2.9536 | 2.9482 | 2.9428 | 2.9374 | 2.932 | 2.9265 | 2.9211 | 2.9157 | 2.9103 | 2.9049 | 2.8995
| 1 | Ammonium nitrate | AN | Electrolyser + Coal Gasification + ammonia synthesis | Standard |  | Energy | Steam |  | GJ/t | 1 | GJ/tAN | 0 | -0.56596 | -0.56596 | -0.56596 | -0.56596 | -0.56596 | -0.56596 | -0.56596 | -0.56596 | -0.56596 | -0.56596 | -0.56596 | -0.56596 | -0.56596 | -0.56596 | -0.56596 | -0.56596 | -0.56596 | -0.56596 | -0.56596 | -0.56596 | -0.56596 | -0.56596 | -0.56596 | -0.56596 | -0.56596 | -0.56596 | -0.56596 | -0.56596 | -0.56596 | -0.56596 | -0.56596
| 1 | Ammonium nitrate | AN | Electrolyser + Coal Gasification + ammonia synthesis | Standard |  | CCS | N2O Capture rate |  | % | 0 | % | 0.965 | 0 | 0 | 0 | 0 | 0 | 0 | 0 | 0 | 0 | 0 | 0 | 0 | 0 | 0 | 0 | 0 | 0 | 0 | 0 | 0 | 0 | 0 | 0 | 0 | 0 | 0 | 0 | 0 | 0 | 0 | 0
| 1 | Ammonium nitrate | AN | GHR + CCS + ammonia synthesis | Standard |  | CF | Capacity factor |  | % | 0 | % | 0.95 | 0 | 0 | 0 | 0 | 0 | 0 | 0 | 0 | 0 | 0 | 0 | 0 | 0 | 0 | 0 | 0 | 0 | 0 | 0 | 0 | 0 | 0 | 0 | 0 | 0 | 0 | 0 | 0 | 0 | 0 | 0
| 1 | Ammonium nitrate | AN | GHR + CCS + ammonia synthesis | Standard |  | WACC | Real WACC​ |  | %​ | 0 | %​ | 0.06 | 0 | 0 | 0 | 0 | 0 | 0 | 0 | 0 | 0 | 0 | 0 | 0 | 0 | 0 | 0 | 0 | 0 | 0 | 0 | 0 | 0 | 0 | 0 | 0 | 0 | 0 | 0 | 0 | 0 | 0 | 0
| 1 | Ammonium nitrate | AN | GHR + CCS + ammonia synthesis | Standard |  | Plant capacity | Average plant capacity |  | t/day | 0 | t/day | 904.1096 | 0 | 0 | 0 | 0 | 0 | 0 | 0 | 0 | 0 | 0 | 0 | 0 | 0 | 0 | 0 | 0 | 0 | 0 | 0 | 0 | 0 | 0 | 0 | 0 | 0 | 0 | 0 | 0 | 0 | 0 | 0
| 1 | Ammonium nitrate | AN | GHR + CCS + ammonia synthesis | Standard |  | Lifetime | Lifetime |  | years | 0 | years | 30 | 0 | 0 | 0 | 0 | 0 | 0 | 0 | 0 | 0 | 0 | 0 | 0 | 0 | 0 | 0 | 0 | 0 | 0 | 0 | 0 | 0 | 0 | 0 | 0 | 0 | 0 | 0 | 0 | 0 | 0 | 0
| 1 | Ammonium nitrate | AN | GHR + CCS + ammonia synthesis | Standard |  | TRL | Current TRL​ |  | TRL#_2022 | 0 | TRL#_2022 | 7 | 0 | 0 | 0 | 0 | 0 | 0 | 0 | 0 | 0 | 0 | 0 | 0 | 0 | 0 | 0 | 0 | 0 | 0 | 0 | 0 | 0 | 0 | 0 | 0 | 0 | 0 | 0 | 0 | 0 | 0 | 0
| 1 | Ammonium nitrate | AN | GHR + CCS + ammonia synthesis | Standard |  | TRL | Expected maturity (TRL>=8)​ |  | TRL8_year | 0 | TRL8_year | 2025 | 0 | 0 | 0 | 0 | 0 | 0 | 0 | 0 | 0 | 0 | 0 | 0 | 0 | 0 | 0 | 0 | 0 | 0 | 0 | 0 | 0 | 0 | 0 | 0 | 0 | 0 | 0 | 0 | 0 | 0 | 0
| 1 | Ammonium nitrate | AN | GHR + CCS + ammonia synthesis | Standard |  | Classification | Technology classification |  | Tech_class | 0 | Tech_class | End-state | 0 | 0 | 0 | 0 | 0 | 0 | 0 | 0 | 0 | 0 | 0 | 0 | 0 | 0 | 0 | 0 | 0 | 0 | 0 | 0 | 0 | 0 | 0 | 0 | 0 | 0 | 0 | 0 | 0 | 0 | 0
| 1 | Ammonium nitrate | AN | GHR + CCS + ammonia synthesis | Standard |  | Capex | Greenfield Capex |  | total USD/tpA | 1 | total USD/tpAAN | 0 | 2261.2627 | 2261.2627 | 2261.2627 | 2261.2627 | 2261.2627 | 2261.2627 | 2261.2627 | 2261.2627 | 2261.2627 | 2261.2627 | 2261.2627 | 2261.2627 | 2261.2627 | 2261.2627 | 2261.2627 | 2261.2627 | 2261.2627 | 2261.2627 | 2261.2627 | 2261.2627 | 2261.2627 | 2261.2627 | 2261.2627 | 2261.2627 | 2261.2627 | 2261.2627 | 2261.2627 | 2261.2627 | 2261.2627 | 2261.2627 | 2261.2627
| 1 | Ammonium nitrate | AN | GHR + CCS + ammonia synthesis | Standard |  | Capex | Renovation Capex | Natural Gas SMR + ammonia synthesis | total USD/tpA | 1 | total USD/tpAAN | 0 | 285.2593 | 285.2593 | 285.2593 | 285.2593 | 285.2593 | 285.2593 | 285.2593 | 285.2593 | 285.2593 | 285.2593 | 285.2593 | 285.2593 | 285.2593 | 285.2593 | 285.2593 | 285.2593 | 285.2593 | 285.2593 | 285.2593 | 285.2593 | 285.2593 | 285.2593 | 285.2593 | 285.2593 | 285.2593 | 285.2593 | 285.2593 | 285.2593 | 285.2593 | 285.2593 | 285.2593
| 1 | Ammonium nitrate | AN | GHR + CCS + ammonia synthesis | Standard |  | Capex | Renovation Capex | Natural Gas SMR + CCS (process emissions only) + ammonia synthesis | total USD/tpA | 1 | total USD/tpAAN | 0 | 248.2127 | 248.2127 | 248.2127 | 248.2127 | 248.2127 | 248.2127 | 248.2127 | 248.2127 | 248.2127 | 248.2127 | 248.2127 | 248.2127 | 248.2127 | 248.2127 | 248.2127 | 248.2127 | 248.2127 | 248.2127 | 248.2127 | 248.2127 | 248.2127 | 248.2127 | 248.2127 | 248.2127 | 248.2127 | 248.2127 | 248.2127 | 248.2127 | 248.2127 | 248.2127 | 248.2127
| 1 | Ammonium nitrate | AN | GHR + CCS + ammonia synthesis | Standard |  | Opex | Fixed Opex |  | USD/tpA | 1 | USD/tpAAN | 0 | 98.8433 | 98.8433 | 98.8433 | 98.8433 | 98.8433 | 98.8433 | 98.8433 | 98.8433 | 98.8433 | 98.8433 | 98.8433 | 98.8433 | 98.8433 | 98.8433 | 98.8433 | 98.8433 | 98.8433 | 98.8433 | 98.8433 | 98.8433 | 98.8433 | 98.8433 | 98.8433 | 98.8433 | 98.8433 | 98.8433 | 98.8433 | 98.8433 | 98.8433 | 98.8433 | 98.8433
| 1 | Ammonium nitrate | AN | GHR + CCS + ammonia synthesis | Standard |  | Raw material | Natural gas​ |  | GJ/t | 1 | GJ/tAN | 0 | 7.3277 | 7.3277 | 7.3277 | 7.3277 | 7.3277 | 7.3277 | 7.3277 | 7.3277 | 7.3277 | 7.3277 | 7.3277 | 7.3277 | 7.3277 | 7.3277 | 7.3277 | 7.3277 | 7.3277 | 7.3277 | 7.3277 | 7.3277 | 7.3277 | 7.3277 | 7.3277 | 7.3277 | 7.3277 | 7.3277 | 7.3277 | 7.3277 | 7.3277 | 7.3277 | 7.3277
| 1 | Ammonium nitrate | AN | GHR + CCS + ammonia synthesis | Standard |  | Energy | Natural gas​ |  | GJ/t | 1 | GJ/tAN | 0 | 3.8732 | 3.8732 | 3.8732 | 3.8732 | 3.8732 | 3.8732 | 3.8732 | 3.8732 | 3.8732 | 3.8732 | 3.8732 | 3.8732 | 3.8732 | 3.8732 | 3.8732 | 3.8732 | 3.8732 | 3.8732 | 3.8732 | 3.8732 | 3.8732 | 3.8732 | 3.8732 | 3.8732 | 3.8732 | 3.8732 | 3.8732 | 3.8732 | 3.8732 | 3.8732 | 3.8732
| 1 | Ammonium nitrate | AN | GHR + CCS + ammonia synthesis | Standard |  | Energy | Electricity - PPA |  | GJ/t | 1 | GJ/tAN | 0 | 0.57024 | 0.57024 | 0.57024 | 0.57024 | 0.57024 | 0.57024 | 0.57024 | 0.57024 | 0.57024 | 0.57024 | 0.57024 | 0.57024 | 0.57024 | 0.57024 | 0.57024 | 0.57024 | 0.57024 | 0.57024 | 0.57024 | 0.57024 | 0.57024 | 0.57024 | 0.57024 | 0.57024 | 0.57024 | 0.57024 | 0.57024 | 0.57024 | 0.57024 | 0.57024 | 0.57024
| 1 | Ammonium nitrate | AN | GHR + CCS + ammonia synthesis | Standard |  | Energy | Steam |  | GJ/t | 1 | GJ/tAN | 0 | 0 | 0 | 0 | 0 | 0 | 0 | 0 | 0 | 0 | 0 | 0 | 0 | 0 | 0 | 0 | 0 | 0 | 0 | 0 | 0 | 0 | 0 | 0 | 0 | 0 | 0 | 0 | 0 | 0 | 0 | 0
| 1 | Ammonium nitrate | AN | GHR + CCS + ammonia synthesis | Standard |  | CCS | CCS Capture rate - flue gases |  | % | 0 | % | 0.9 | 0 | 0 | 0 | 0 | 0 | 0 | 0 | 0 | 0 | 0 | 0 | 0 | 0 | 0 | 0 | 0 | 0 | 0 | 0 | 0 | 0 | 0 | 0 | 0 | 0 | 0 | 0 | 0 | 0 | 0 | 0
| 1 | Ammonium nitrate | AN | GHR + CCS + ammonia synthesis | Standard |  | CCS | CCS Capture rate - pure stream |  | % | 0 | % | 0.95 | 0 | 0 | 0 | 0 | 0 | 0 | 0 | 0 | 0 | 0 | 0 | 0 | 0 | 0 | 0 | 0 | 0 | 0 | 0 | 0 | 0 | 0 | 0 | 0 | 0 | 0 | 0 | 0 | 0 | 0 | 0
| 1 | Ammonium nitrate | AN | GHR + CCS + ammonia synthesis | Standard |  | CCS | N2O Capture rate |  | % | 0 | % | 0.965 | 0 | 0 | 0 | 0 | 0 | 0 | 0 | 0 | 0 | 0 | 0 | 0 | 0 | 0 | 0 | 0 | 0 | 0 | 0 | 0 | 0 | 0 | 0 | 0 | 0 | 0 | 0 | 0 | 0 | 0 | 0
| 1 | Ammonium nitrate | AN | Electrolyser - grid PPA + ammonia synthesis | Standard |  | CF | Capacity factor |  | % | 0 | % | 0.95 | 0 | 0 | 0 | 0 | 0 | 0 | 0 | 0 | 0 | 0 | 0 | 0 | 0 | 0 | 0 | 0 | 0 | 0 | 0 | 0 | 0 | 0 | 0 | 0 | 0 | 0 | 0 | 0 | 0 | 0 | 0
| 1 | Ammonium nitrate | AN | Electrolyser - grid PPA + ammonia synthesis | Standard |  | WACC | Real WACC​ |  | %​ | 0 | %​ | 0.06 | 0 | 0 | 0 | 0 | 0 | 0 | 0 | 0 | 0 | 0 | 0 | 0 | 0 | 0 | 0 | 0 | 0 | 0 | 0 | 0 | 0 | 0 | 0 | 0 | 0 | 0 | 0 | 0 | 0 | 0 | 0
| 1 | Ammonium nitrate | AN | Electrolyser - grid PPA + ammonia synthesis | Standard |  | Plant capacity | Average plant capacity |  | t/day | 0 | t/day | 904.1096 | 0 | 0 | 0 | 0 | 0 | 0 | 0 | 0 | 0 | 0 | 0 | 0 | 0 | 0 | 0 | 0 | 0 | 0 | 0 | 0 | 0 | 0 | 0 | 0 | 0 | 0 | 0 | 0 | 0 | 0 | 0
| 1 | Ammonium nitrate | AN | Electrolyser - grid PPA + ammonia synthesis | Standard |  | Lifetime | Lifetime |  | years | 0 | years | 30 | 0 | 0 | 0 | 0 | 0 | 0 | 0 | 0 | 0 | 0 | 0 | 0 | 0 | 0 | 0 | 0 | 0 | 0 | 0 | 0 | 0 | 0 | 0 | 0 | 0 | 0 | 0 | 0 | 0 | 0 | 0
| 1 | Ammonium nitrate | AN | Electrolyser - grid PPA + ammonia synthesis | Standard |  | TRL | Current TRL​ |  | TRL#_2022 | 0 | TRL#_2022 | 8 | 0 | 0 | 0 | 0 | 0 | 0 | 0 | 0 | 0 | 0 | 0 | 0 | 0 | 0 | 0 | 0 | 0 | 0 | 0 | 0 | 0 | 0 | 0 | 0 | 0 | 0 | 0 | 0 | 0 | 0 | 0
| 1 | Ammonium nitrate | AN | Electrolyser - grid PPA + ammonia synthesis | Standard |  | TRL | Expected maturity (TRL>=8)​ |  | TRL8_year | 0 | TRL8_year | 2025 | 0 | 0 | 0 | 0 | 0 | 0 | 0 | 0 | 0 | 0 | 0 | 0 | 0 | 0 | 0 | 0 | 0 | 0 | 0 | 0 | 0 | 0 | 0 | 0 | 0 | 0 | 0 | 0 | 0 | 0 | 0
| 1 | Ammonium nitrate | AN | Electrolyser - grid PPA + ammonia synthesis | Standard |  | Classification | Technology classification |  | Tech_class | 0 | Tech_class | End-state | 0 | 0 | 0 | 0 | 0 | 0 | 0 | 0 | 0 | 0 | 0 | 0 | 0 | 0 | 0 | 0 | 0 | 0 | 0 | 0 | 0 | 0 | 0 | 0 | 0 | 0 | 0 | 0 | 0 | 0 | 0
| 1 | Ammonium nitrate | AN | Electrolyser - grid PPA + ammonia synthesis | Low |  | Capex | Greenfield Capex |  | total USD/tpA | 1 | total USD/tpAAN | 0 | 2152.0377 | 2137.2877 | 2124.2506 | 2112.7471 | 2102.6209 | 2093.7356 | 2085.9718 | 2079.2233 | 2073.3939 | 2068.3937 | 2064.1355 | 2062.5919 | 2062.4114 | 2062.2309 | 2062.0505 | 2061.87 | 2061.6895 | 2061.5091 | 2061.3286 | 2061.1481 | 2060.9676 | 2060.7872 | 2060.6067 | 2060.4262 | 2060.2458 | 2060.0653 | 2059.8848 | 2059.7043 | 2059.5239 | 2059.3434 | 2059.1629
| 1 | Ammonium nitrate | AN | Electrolyser - grid PPA + ammonia synthesis | High |  | Capex | Greenfield Capex |  | total USD/tpA | 1 | total USD/tpAAN | 0 | 2425.0693 | 2137.2877 | 2124.2506 | 2112.7471 | 2102.6209 | 2093.7356 | 2085.9718 | 2079.2233 | 2073.3939 | 2068.3937 | 2064.1355 | 2062.5919 | 2062.4114 | 2062.2309 | 2062.0505 | 2061.87 | 2061.6895 | 2061.5091 | 2061.3286 | 2061.1481 | 2060.9676 | 2060.7872 | 2060.6067 | 2060.4262 | 2060.2458 | 2060.0653 | 2059.8848 | 2059.7043 | 2059.5239 | 2059.3434 | 2059.1629
| 1 | Ammonium nitrate | AN | Electrolyser - grid PPA + ammonia synthesis | Low |  | Opex | Fixed Opex |  | USD/tpA | 1 | USD/tpAAN | 0 | 93.3433 | 93.063 | 92.8153 | 92.5968 | 92.4044 | 92.2355 | 92.088 | 91.9598 | 91.8491 | 91.754 | 91.6731 | 91.6438 | 91.6404 | 91.637 | 91.6335 | 91.6301 | 91.6267 | 91.6232 | 91.6198 | 91.6164 | 91.613 | 91.6095 | 91.6061 | 91.6027 | 91.5992 | 91.5958 | 91.5924 | 91.5889 | 91.5855 | 91.5821 | 91.5787
| 1 | Ammonium nitrate | AN | Electrolyser - grid PPA + ammonia synthesis | High |  | Opex | Fixed Opex |  | USD/tpA | 1 | USD/tpAAN | 0 | 98.5309 | 97.3868 | 96.4184 | 95.6 | 94.9095 | 94.3285 | 93.8413 | 93.4345 | 93.0964 | 92.817 | 92.5874 | 92.4059 | 92.2579 | 92.1372 | 92.0386 | 91.9576 | 91.8906 | 91.8346 | 91.7873 | 91.7468 | 91.7118 | 91.6812 | 91.6542 | 91.63 | 91.6082 | 91.5958 | 91.5924 | 91.5889 | 91.5855 | 91.5821 | 91.5787
| 1 | Ammonium nitrate | AN | Electrolyser - grid PPA + ammonia synthesis | Standard |  | Energy | Electricity - PPA |  | GJ/t | 1 | GJ/tAN | 0 | 15.4952 | 15.3871 | 15.279 | 15.1708 | 15.0627 | 14.9545 | 14.8464 | 14.7383 | 14.6301 | 14.522 | 14.4139 | 14.3598 | 14.3057 | 14.2517 | 14.1976 | 14.1435 | 14.0895 | 14.0354 | 13.9813 | 13.9273 | 13.8732 | 13.8191 | 13.7651 | 13.711 | 13.6569 | 13.6028 | 13.5488 | 13.4947 | 13.4406 | 13.3866 | 13.3325
| 1 | Ammonium nitrate | AN | Electrolyser - grid PPA + ammonia synthesis | Standard |  | Energy | Steam |  | GJ/t | 1 | GJ/tAN | 0 | -0.68085 | -0.68085 | -0.68085 | -0.68085 | -0.68085 | -0.68085 | -0.68085 | -0.68085 | -0.68085 | -0.68085 | -0.68085 | -0.68085 | -0.68085 | -0.68085 | -0.68085 | -0.68085 | -0.68085 | -0.68085 | -0.68085 | -0.68085 | -0.68085 | -0.68085 | -0.68085 | -0.68085 | -0.68085 | -0.68085 | -0.68085 | -0.68085 | -0.68085 | -0.68085 | -0.68085
| 1 | Ammonium nitrate | AN | Electrolyser - grid PPA + ammonia synthesis | Standard |  | CCS | N2O Capture rate |  | % | 0 | % | 0.965 | 0 | 0 | 0 | 0 | 0 | 0 | 0 | 0 | 0 | 0 | 0 | 0 | 0 | 0 | 0 | 0 | 0 | 0 | 0 | 0 | 0 | 0 | 0 | 0 | 0 | 0 | 0 | 0 | 0 | 0 | 0
| 1 | Ammonium nitrate | AN | Biomass Digestion + ammonia synthesis | Standard |  | CF | Capacity factor |  | % | 0 | % | 0.95 | 0 | 0 | 0 | 0 | 0 | 0 | 0 | 0 | 0 | 0 | 0 | 0 | 0 | 0 | 0 | 0 | 0 | 0 | 0 | 0 | 0 | 0 | 0 | 0 | 0 | 0 | 0 | 0 | 0 | 0 | 0
| 1 | Ammonium nitrate | AN | Biomass Digestion + ammonia synthesis | Standard |  | WACC | Real WACC​ |  | %​ | 0 | %​ | 0.06 | 0 | 0 | 0 | 0 | 0 | 0 | 0 | 0 | 0 | 0 | 0 | 0 | 0 | 0 | 0 | 0 | 0 | 0 | 0 | 0 | 0 | 0 | 0 | 0 | 0 | 0 | 0 | 0 | 0 | 0 | 0
| 1 | Ammonium nitrate | AN | Biomass Digestion + ammonia synthesis | Standard |  | Plant capacity | Average plant capacity |  | t/day | 0 | t/day | 904.1096 | 0 | 0 | 0 | 0 | 0 | 0 | 0 | 0 | 0 | 0 | 0 | 0 | 0 | 0 | 0 | 0 | 0 | 0 | 0 | 0 | 0 | 0 | 0 | 0 | 0 | 0 | 0 | 0 | 0 | 0 | 0
| 1 | Ammonium nitrate | AN | Biomass Digestion + ammonia synthesis | Standard |  | Lifetime | Lifetime |  | years | 0 | years | 30 | 0 | 0 | 0 | 0 | 0 | 0 | 0 | 0 | 0 | 0 | 0 | 0 | 0 | 0 | 0 | 0 | 0 | 0 | 0 | 0 | 0 | 0 | 0 | 0 | 0 | 0 | 0 | 0 | 0 | 0 | 0
| 1 | Ammonium nitrate | AN | Biomass Digestion + ammonia synthesis | Standard |  | TRL | Current TRL​ |  | TRL#_2022 | 0 | TRL#_2022 | 3 | 0 | 0 | 0 | 0 | 0 | 0 | 0 | 0 | 0 | 0 | 0 | 0 | 0 | 0 | 0 | 0 | 0 | 0 | 0 | 0 | 0 | 0 | 0 | 0 | 0 | 0 | 0 | 0 | 0 | 0 | 0
| 1 | Ammonium nitrate | AN | Biomass Digestion + ammonia synthesis | Standard |  | TRL | Expected maturity (TRL>=8)​ |  | TRL8_year | 0 | TRL8_year | 2030 | 0 | 0 | 0 | 0 | 0 | 0 | 0 | 0 | 0 | 0 | 0 | 0 | 0 | 0 | 0 | 0 | 0 | 0 | 0 | 0 | 0 | 0 | 0 | 0 | 0 | 0 | 0 | 0 | 0 | 0 | 0
| 1 | Ammonium nitrate | AN | Biomass Digestion + ammonia synthesis | Standard |  | Classification | Technology classification |  | Tech_class | 0 | Tech_class | End-state | 0 | 0 | 0 | 0 | 0 | 0 | 0 | 0 | 0 | 0 | 0 | 0 | 0 | 0 | 0 | 0 | 0 | 0 | 0 | 0 | 0 | 0 | 0 | 0 | 0 | 0 | 0 | 0 | 0 | 0 | 0
| 1 | Ammonium nitrate | AN | Biomass Digestion + ammonia synthesis | Standard |  | Capex | Greenfield Capex |  | total USD/tpA | 1 | total USD/tpAAN | 0 | 3156.7283 | 3156.7283 | 3156.7283 | 3156.7283 | 3156.7283 | 3156.7283 | 3156.7283 | 3156.7283 | 3156.7283 | 3156.7283 | 3156.7283 | 3156.7283 | 3156.7283 | 3156.7283 | 3156.7283 | 3156.7283 | 3156.7283 | 3156.7283 | 3156.7283 | 3156.7283 | 3156.7283 | 3156.7283 | 3156.7283 | 3156.7283 | 3156.7283 | 3156.7283 | 3156.7283 | 3156.7283 | 3156.7283 | 3156.7283 | 3156.7283
| 1 | Ammonium nitrate | AN | Biomass Digestion + ammonia synthesis | Standard |  | Opex | Fixed Opex |  | USD/tpA | 1 | USD/tpAAN | 0 | 157.8864 | 157.8864 | 157.8864 | 157.8864 | 157.8864 | 157.8864 | 157.8864 | 157.8864 | 157.8864 | 157.8864 | 157.8864 | 157.8864 | 157.8864 | 157.8864 | 157.8864 | 157.8864 | 157.8864 | 157.8864 | 157.8864 | 157.8864 | 157.8864 | 157.8864 | 157.8864 | 157.8864 | 157.8864 | 157.8864 | 157.8864 | 157.8864 | 157.8864 | 157.8864 | 157.8864
| 1 | Ammonium nitrate | AN | Biomass Digestion + ammonia synthesis | Standard |  | Raw material | Wet biomass |  | GJ/t | 1 | GJ/tAN | 0 | 66.1791 | 66.1791 | 66.1791 | 66.1791 | 66.1791 | 66.1791 | 66.1791 | 66.1791 | 66.1791 | 66.1791 | 66.1791 | 66.1791 | 66.1791 | 66.1791 | 66.1791 | 66.1791 | 66.1791 | 66.1791 | 66.1791 | 66.1791 | 66.1791 | 66.1791 | 66.1791 | 66.1791 | 66.1791 | 66.1791 | 66.1791 | 66.1791 | 66.1791 | 66.1791 | 66.1791
| 1 | Ammonium nitrate | AN | Biomass Digestion + ammonia synthesis | Standard |  | Energy | Electricity - PPA |  | GJ/t | 1 | GJ/tAN | 0 | 2.5289 | 2.5289 | 2.5289 | 2.5289 | 2.5289 | 2.5289 | 2.5289 | 2.5289 | 2.5289 | 2.5289 | 2.5289 | 2.5289 | 2.5289 | 2.5289 | 2.5289 | 2.5289 | 2.5289 | 2.5289 | 2.5289 | 2.5289 | 2.5289 | 2.5289 | 2.5289 | 2.5289 | 2.5289 | 2.5289 | 2.5289 | 2.5289 | 2.5289 | 2.5289 | 2.5289
| 1 | Ammonium nitrate | AN | Biomass Digestion + ammonia synthesis | Standard |  | Energy | Steam |  | GJ/t | 1 | GJ/tAN | 0 | 0.42553 | 0.42553 | 0.42553 | 0.42553 | 0.42553 | 0.42553 | 0.42553 | 0.42553 | 0.42553 | 0.42553 | 0.42553 | 0.42553 | 0.42553 | 0.42553 | 0.42553 | 0.42553 | 0.42553 | 0.42553 | 0.42553 | 0.42553 | 0.42553 | 0.42553 | 0.42553 | 0.42553 | 0.42553 | 0.42553 | 0.42553 | 0.42553 | 0.42553 | 0.42553 | 0.42553
| 1 | Ammonium nitrate | AN | Biomass Digestion + ammonia synthesis | Standard |  | CCS | N2O Capture rate |  | % | 0 | % | 0.965 | 0 | 0 | 0 | 0 | 0 | 0 | 0 | 0 | 0 | 0 | 0 | 0 | 0 | 0 | 0 | 0 | 0 | 0 | 0 | 0 | 0 | 0 | 0 | 0 | 0 | 0 | 0 | 0 | 0 | 0 | 0
| 1 | Ammonium nitrate | AN | Biomass Gasification + ammonia synthesis | Standard |  | CF | Capacity factor |  | % | 0 | % | 0.95 | 0 | 0 | 0 | 0 | 0 | 0 | 0 | 0 | 0 | 0 | 0 | 0 | 0 | 0 | 0 | 0 | 0 | 0 | 0 | 0 | 0 | 0 | 0 | 0 | 0 | 0 | 0 | 0 | 0 | 0 | 0
| 1 | Ammonium nitrate | AN | Biomass Gasification + ammonia synthesis | Standard |  | WACC | Real WACC​ |  | %​ | 0 | %​ | 0.06 | 0 | 0 | 0 | 0 | 0 | 0 | 0 | 0 | 0 | 0 | 0 | 0 | 0 | 0 | 0 | 0 | 0 | 0 | 0 | 0 | 0 | 0 | 0 | 0 | 0 | 0 | 0 | 0 | 0 | 0 | 0
| 1 | Ammonium nitrate | AN | Biomass Gasification + ammonia synthesis | Standard |  | Plant capacity | Average plant capacity |  | t/day | 0 | t/day | 904.1096 | 0 | 0 | 0 | 0 | 0 | 0 | 0 | 0 | 0 | 0 | 0 | 0 | 0 | 0 | 0 | 0 | 0 | 0 | 0 | 0 | 0 | 0 | 0 | 0 | 0 | 0 | 0 | 0 | 0 | 0 | 0
| 1 | Ammonium nitrate | AN | Biomass Gasification + ammonia synthesis | Standard |  | Lifetime | Lifetime |  | years | 0 | years | 30 | 0 | 0 | 0 | 0 | 0 | 0 | 0 | 0 | 0 | 0 | 0 | 0 | 0 | 0 | 0 | 0 | 0 | 0 | 0 | 0 | 0 | 0 | 0 | 0 | 0 | 0 | 0 | 0 | 0 | 0 | 0
| 1 | Ammonium nitrate | AN | Biomass Gasification + ammonia synthesis | Standard |  | TRL | Current TRL​ |  | TRL#_2022 | 0 | TRL#_2022 | 3 | 0 | 0 | 0 | 0 | 0 | 0 | 0 | 0 | 0 | 0 | 0 | 0 | 0 | 0 | 0 | 0 | 0 | 0 | 0 | 0 | 0 | 0 | 0 | 0 | 0 | 0 | 0 | 0 | 0 | 0 | 0
| 1 | Ammonium nitrate | AN | Biomass Gasification + ammonia synthesis | Standard |  | TRL | Expected maturity (TRL>=8)​ |  | TRL8_year | 0 | TRL8_year | 2030 | 0 | 0 | 0 | 0 | 0 | 0 | 0 | 0 | 0 | 0 | 0 | 0 | 0 | 0 | 0 | 0 | 0 | 0 | 0 | 0 | 0 | 0 | 0 | 0 | 0 | 0 | 0 | 0 | 0 | 0 | 0
| 1 | Ammonium nitrate | AN | Biomass Gasification + ammonia synthesis | Standard |  | Classification | Technology classification |  | Tech_class | 0 | Tech_class | End-state | 0 | 0 | 0 | 0 | 0 | 0 | 0 | 0 | 0 | 0 | 0 | 0 | 0 | 0 | 0 | 0 | 0 | 0 | 0 | 0 | 0 | 0 | 0 | 0 | 0 | 0 | 0 | 0 | 0 | 0 | 0
| 1 | Ammonium nitrate | AN | Biomass Gasification + ammonia synthesis | Standard |  | Capex | Greenfield Capex |  | total USD/tpA | 1 | total USD/tpAAN | 0 | 4091.7708 | 4065.8361 | 4040.0578 | 4014.436 | 3988.9707 | 3963.6618 | 3938.5095 | 3913.5135 | 3888.6741 | 3863.9911 | 3839.4646 | 3822.4877 | 3805.5891 | 3788.7686 | 3772.0265 | 3755.3625 | 3738.7768 | 3722.2693 | 3705.8401 | 3689.4891 | 3673.2163 | 3657.0218 | 3640.9055 | 3624.8674 | 3608.9075 | 3593.0259 | 3577.2226 | 3561.4974 | 3545.8505 | 3530.2819 | 3514.7914
| 1 | Ammonium nitrate | AN | Biomass Gasification + ammonia synthesis | Standard |  | Opex | Fixed Opex |  | USD/tpA | 1 | USD/tpAAN | 0 | 204.6385 | 203.3418 | 202.0529 | 200.7718 | 199.4985 | 198.2331 | 196.9755 | 195.7257 | 194.4837 | 193.2496 | 192.0232 | 191.1744 | 190.3295 | 189.4884 | 188.6513 | 187.8181 | 186.9888 | 186.1635 | 185.342 | 184.5245 | 183.7108 | 182.9011 | 182.0953 | 181.2934 | 180.4954 | 179.7013 | 178.9111 | 178.1249 | 177.3425 | 176.5641 | 175.7896
| 1 | Ammonium nitrate | AN | Biomass Gasification + ammonia synthesis | Standard |  | Raw material | Dry biomass |  | GJ/t | 1 | GJ/tAN | 0 | 12.7267 | 12.7267 | 12.7267 | 12.7267 | 12.7267 | 12.7267 | 12.7267 | 12.7267 | 12.7267 | 12.7267 | 12.7267 | 12.7267 | 12.7267 | 12.7267 | 12.7267 | 12.7267 | 12.7267 | 12.7267 | 12.7267 | 12.7267 | 12.7267 | 12.7267 | 12.7267 | 12.7267 | 12.7267 | 12.7267 | 12.7267 | 12.7267 | 12.7267 | 12.7267 | 12.7267
| 1 | Ammonium nitrate | AN | Biomass Gasification + ammonia synthesis | Standard |  | Energy | Electricity - PPA |  | GJ/t | 1 | GJ/tAN | 0 | 2.2311 | 2.2311 | 2.2311 | 2.2311 | 2.2311 | 2.2311 | 2.2311 | 2.2311 | 2.2311 | 2.2311 | 2.2311 | 2.2311 | 2.2311 | 2.2311 | 2.2311 | 2.2311 | 2.2311 | 2.2311 | 2.2311 | 2.2311 | 2.2311 | 2.2311 | 2.2311 | 2.2311 | 2.2311 | 2.2311 | 2.2311 | 2.2311 | 2.2311 | 2.2311 | 2.2311
| 1 | Ammonium nitrate | AN | Biomass Gasification + ammonia synthesis | Standard |  | Energy | Steam |  | GJ/t | 1 | GJ/tAN | 0 | 0 | 0 | 0 | 0 | 0 | 0 | 0 | 0 | 0 | 0 | 0 | 0 | 0 | 0 | 0 | 0 | 0 | 0 | 0 | 0 | 0 | 0 | 0 | 0 | 0 | 0 | 0 | 0 | 0 | 0 | 0
| 1 | Ammonium nitrate | AN | Biomass Gasification + ammonia synthesis | Standard |  | CCS | N2O Capture rate |  | % | 0 | % | 0.965 | 0 | 0 | 0 | 0 | 0 | 0 | 0 | 0 | 0 | 0 | 0 | 0 | 0 | 0 | 0 | 0 | 0 | 0 | 0 | 0 | 0 | 0 | 0 | 0 | 0 | 0 | 0 | 0 | 0 | 0 | 0
| 1 | Ammonium nitrate | AN | ESMR Gas + CCS + ammonia synthesis | Standard |  | CF | Capacity factor |  | % | 0 | % | 0.95 | 0 | 0 | 0 | 0 | 0 | 0 | 0 | 0 | 0 | 0 | 0 | 0 | 0 | 0 | 0 | 0 | 0 | 0 | 0 | 0 | 0 | 0 | 0 | 0 | 0 | 0 | 0 | 0 | 0 | 0 | 0
| 1 | Ammonium nitrate | AN | ESMR Gas + CCS + ammonia synthesis | Standard |  | WACC | Real WACC​ |  | %​ | 0 | %​ | 0.06 | 0 | 0 | 0 | 0 | 0 | 0 | 0 | 0 | 0 | 0 | 0 | 0 | 0 | 0 | 0 | 0 | 0 | 0 | 0 | 0 | 0 | 0 | 0 | 0 | 0 | 0 | 0 | 0 | 0 | 0 | 0
| 1 | Ammonium nitrate | AN | ESMR Gas + CCS + ammonia synthesis | Standard |  | Plant capacity | Average plant capacity |  | t/day | 0 | t/day | 904.1096 | 0 | 0 | 0 | 0 | 0 | 0 | 0 | 0 | 0 | 0 | 0 | 0 | 0 | 0 | 0 | 0 | 0 | 0 | 0 | 0 | 0 | 0 | 0 | 0 | 0 | 0 | 0 | 0 | 0 | 0 | 0
| 1 | Ammonium nitrate | AN | ESMR Gas + CCS + ammonia synthesis | Standard |  | Lifetime | Lifetime |  | years | 0 | years | 30 | 0 | 0 | 0 | 0 | 0 | 0 | 0 | 0 | 0 | 0 | 0 | 0 | 0 | 0 | 0 | 0 | 0 | 0 | 0 | 0 | 0 | 0 | 0 | 0 | 0 | 0 | 0 | 0 | 0 | 0 | 0
| 1 | Ammonium nitrate | AN | ESMR Gas + CCS + ammonia synthesis | Standard |  | TRL | Current TRL​ |  | TRL#_2022 | 0 | TRL#_2022 | 4 | 0 | 0 | 0 | 0 | 0 | 0 | 0 | 0 | 0 | 0 | 0 | 0 | 0 | 0 | 0 | 0 | 0 | 0 | 0 | 0 | 0 | 0 | 0 | 0 | 0 | 0 | 0 | 0 | 0 | 0 | 0
| 1 | Ammonium nitrate | AN | ESMR Gas + CCS + ammonia synthesis | Standard |  | TRL | Expected maturity (TRL>=8)​ |  | TRL8_year | 0 | TRL8_year | 2030 | 0 | 0 | 0 | 0 | 0 | 0 | 0 | 0 | 0 | 0 | 0 | 0 | 0 | 0 | 0 | 0 | 0 | 0 | 0 | 0 | 0 | 0 | 0 | 0 | 0 | 0 | 0 | 0 | 0 | 0 | 0
| 1 | Ammonium nitrate | AN | ESMR Gas + CCS + ammonia synthesis | Standard |  | Classification | Technology classification |  | Tech_class | 0 | Tech_class | End-state | 0 | 0 | 0 | 0 | 0 | 0 | 0 | 0 | 0 | 0 | 0 | 0 | 0 | 0 | 0 | 0 | 0 | 0 | 0 | 0 | 0 | 0 | 0 | 0 | 0 | 0 | 0 | 0 | 0 | 0 | 0
| 1 | Ammonium nitrate | AN | ESMR Gas + CCS + ammonia synthesis | Standard |  | Capex | Greenfield Capex |  | total USD/tpA | 1 | total USD/tpAAN | 0 | 2343.5886 | 2343.5886 | 2343.5886 | 2343.5886 | 2343.5886 | 2343.5886 | 2343.5886 | 2343.5886 | 2343.5886 | 2343.5886 | 2343.5886 | 2343.5886 | 2343.5886 | 2343.5886 | 2343.5886 | 2343.5886 | 2343.5886 | 2343.5886 | 2343.5886 | 2343.5886 | 2343.5886 | 2343.5886 | 2343.5886 | 2343.5886 | 2343.5886 | 2343.5886 | 2343.5886 | 2343.5886 | 2343.5886 | 2343.5886 | 2343.5886
| 1 | Ammonium nitrate | AN | ESMR Gas + CCS + ammonia synthesis | Standard |  | Opex | Fixed Opex |  | USD/tpA | 1 | USD/tpAAN | 0 | 100.9015 | 100.9015 | 100.9015 | 100.9015 | 100.9015 | 100.9015 | 100.9015 | 100.9015 | 100.9015 | 100.9015 | 100.9015 | 100.9015 | 100.9015 | 100.9015 | 100.9015 | 100.9015 | 100.9015 | 100.9015 | 100.9015 | 100.9015 | 100.9015 | 100.9015 | 100.9015 | 100.9015 | 100.9015 | 100.9015 | 100.9015 | 100.9015 | 100.9015 | 100.9015 | 100.9015
| 1 | Ammonium nitrate | AN | ESMR Gas + CCS + ammonia synthesis | Standard |  | Raw material | Natural gas​ |  | GJ/t | 1 | GJ/tAN | 0 | 8.9362 | 8.9362 | 8.9362 | 8.9362 | 8.9362 | 8.9362 | 8.9362 | 8.9362 | 8.9362 | 8.9362 | 8.9362 | 8.9362 | 8.9362 | 8.9362 | 8.9362 | 8.9362 | 8.9362 | 8.9362 | 8.9362 | 8.9362 | 8.9362 | 8.9362 | 8.9362 | 8.9362 | 8.9362 | 8.9362 | 8.9362 | 8.9362 | 8.9362 | 8.9362 | 8.9362
| 1 | Ammonium nitrate | AN | ESMR Gas + CCS + ammonia synthesis | Standard |  | Energy | Natural gas​ |  | GJ/t | 1 | GJ/tAN | 0 | 0 | 0 | 0 | 0 | 0 | 0 | 0 | 0 | 0 | 0 | 0 | 0 | 0 | 0 | 0 | 0 | 0 | 0 | 0 | 0 | 0 | 0 | 0 | 0 | 0 | 0 | 0 | 0 | 0 | 0 | 0
| 1 | Ammonium nitrate | AN | ESMR Gas + CCS + ammonia synthesis | Standard |  | Energy | Electricity - PPA |  | GJ/t | 1 | GJ/tAN | 0 | 2.932 | 2.932 | 2.932 | 2.932 | 2.932 | 2.932 | 2.932 | 2.932 | 2.932 | 2.932 | 2.932 | 2.932 | 2.932 | 2.932 | 2.932 | 2.932 | 2.932 | 2.932 | 2.932 | 2.932 | 2.932 | 2.932 | 2.932 | 2.932 | 2.932 | 2.932 | 2.932 | 2.932 | 2.932 | 2.932 | 2.932
| 1 | Ammonium nitrate | AN | ESMR Gas + CCS + ammonia synthesis | Standard |  | Energy | Steam |  | GJ/t | 1 | GJ/tAN | 0 | -2.0426 | -2.0426 | -2.0426 | -2.0426 | -2.0426 | -2.0426 | -2.0426 | -2.0426 | -2.0426 | -2.0426 | -2.0426 | -2.0426 | -2.0426 | -2.0426 | -2.0426 | -2.0426 | -2.0426 | -2.0426 | -2.0426 | -2.0426 | -2.0426 | -2.0426 | -2.0426 | -2.0426 | -2.0426 | -2.0426 | -2.0426 | -2.0426 | -2.0426 | -2.0426 | -2.0426
| 1 | Ammonium nitrate | AN | ESMR Gas + CCS + ammonia synthesis | Standard |  | CCS | CCS Capture rate - pure stream |  | % | 0 | % | 0.95 | 0 | 0 | 0 | 0 | 0 | 0 | 0 | 0 | 0 | 0 | 0 | 0 | 0 | 0 | 0 | 0 | 0 | 0 | 0 | 0 | 0 | 0 | 0 | 0 | 0 | 0 | 0 | 0 | 0 | 0 | 0
| 1 | Ammonium nitrate | AN | ESMR Gas + CCS + ammonia synthesis | Standard |  | CCS | N2O Capture rate |  | % | 0 | % | 0.965 | 0 | 0 | 0 | 0 | 0 | 0 | 0 | 0 | 0 | 0 | 0 | 0 | 0 | 0 | 0 | 0 | 0 | 0 | 0 | 0 | 0 | 0 | 0 | 0 | 0 | 0 | 0 | 0 | 0 | 0 | 0
| 1 | Ammonium nitrate | AN | Methane Pyrolysis + ammonia synthesis | Standard |  | CF | Capacity factor |  | % | 0 | % | 0.95 | 0 | 0 | 0 | 0 | 0 | 0 | 0 | 0 | 0 | 0 | 0 | 0 | 0 | 0 | 0 | 0 | 0 | 0 | 0 | 0 | 0 | 0 | 0 | 0 | 0 | 0 | 0 | 0 | 0 | 0 | 0
| 1 | Ammonium nitrate | AN | Methane Pyrolysis + ammonia synthesis | Standard |  | WACC | Real WACC​ |  | %​ | 0 | %​ | 0.06 | 0 | 0 | 0 | 0 | 0 | 0 | 0 | 0 | 0 | 0 | 0 | 0 | 0 | 0 | 0 | 0 | 0 | 0 | 0 | 0 | 0 | 0 | 0 | 0 | 0 | 0 | 0 | 0 | 0 | 0 | 0
| 1 | Ammonium nitrate | AN | Methane Pyrolysis + ammonia synthesis | Standard |  | Plant capacity | Average plant capacity |  | t/day | 0 | t/day | 904.1096 | 0 | 0 | 0 | 0 | 0 | 0 | 0 | 0 | 0 | 0 | 0 | 0 | 0 | 0 | 0 | 0 | 0 | 0 | 0 | 0 | 0 | 0 | 0 | 0 | 0 | 0 | 0 | 0 | 0 | 0 | 0
| 1 | Ammonium nitrate | AN | Methane Pyrolysis + ammonia synthesis | Standard |  | Lifetime | Lifetime |  | years | 0 | years | 30 | 0 | 0 | 0 | 0 | 0 | 0 | 0 | 0 | 0 | 0 | 0 | 0 | 0 | 0 | 0 | 0 | 0 | 0 | 0 | 0 | 0 | 0 | 0 | 0 | 0 | 0 | 0 | 0 | 0 | 0 | 0
| 1 | Ammonium nitrate | AN | Methane Pyrolysis + ammonia synthesis | Standard |  | TRL | Current TRL​ |  | TRL#_2022 | 0 | TRL#_2022 | 7 | 0 | 0 | 0 | 0 | 0 | 0 | 0 | 0 | 0 | 0 | 0 | 0 | 0 | 0 | 0 | 0 | 0 | 0 | 0 | 0 | 0 | 0 | 0 | 0 | 0 | 0 | 0 | 0 | 0 | 0 | 0
| 1 | Ammonium nitrate | AN | Methane Pyrolysis + ammonia synthesis | Standard |  | TRL | Expected maturity (TRL>=8)​ |  | TRL8_year | 0 | TRL8_year | 2030 | 0 | 0 | 0 | 0 | 0 | 0 | 0 | 0 | 0 | 0 | 0 | 0 | 0 | 0 | 0 | 0 | 0 | 0 | 0 | 0 | 0 | 0 | 0 | 0 | 0 | 0 | 0 | 0 | 0 | 0 | 0
| 1 | Ammonium nitrate | AN | Methane Pyrolysis + ammonia synthesis | Standard |  | Classification | Technology classification |  | Tech_class | 0 | Tech_class | End-state | 0 | 0 | 0 | 0 | 0 | 0 | 0 | 0 | 0 | 0 | 0 | 0 | 0 | 0 | 0 | 0 | 0 | 0 | 0 | 0 | 0 | 0 | 0 | 0 | 0 | 0 | 0 | 0 | 0 | 0 | 0
| 1 | Ammonium nitrate | AN | Methane Pyrolysis + ammonia synthesis | Standard |  | Capex | Greenfield Capex |  | total USD/tpA | 1 | total USD/tpAAN | 0 | 2265.8673 | 2265.8673 | 2265.8673 | 2265.8673 | 2265.8673 | 2265.8673 | 2265.8673 | 2265.8673 | 2265.8673 | 2265.8673 | 2265.8673 | 2265.8673 | 2265.8673 | 2265.8673 | 2265.8673 | 2265.8673 | 2265.8673 | 2265.8673 | 2265.8673 | 2265.8673 | 2265.8673 | 2265.8673 | 2265.8673 | 2265.8673 | 2265.8673 | 2265.8673 | 2265.8673 | 2265.8673 | 2265.8673 | 2265.8673 | 2265.8673
| 1 | Ammonium nitrate | AN | Methane Pyrolysis + ammonia synthesis | Standard |  | Opex | Fixed Opex |  | USD/tpA | 1 | USD/tpAAN | 0 | 98.9584 | 98.9584 | 98.9584 | 98.9584 | 98.9584 | 98.9584 | 98.9584 | 98.9584 | 98.9584 | 98.9584 | 98.9584 | 98.9584 | 98.9584 | 98.9584 | 98.9584 | 98.9584 | 98.9584 | 98.9584 | 98.9584 | 98.9584 | 98.9584 | 98.9584 | 98.9584 | 98.9584 | 98.9584 | 98.9584 | 98.9584 | 98.9584 | 98.9584 | 98.9584 | 98.9584
| 1 | Ammonium nitrate | AN | Methane Pyrolysis + ammonia synthesis | Standard |  | Raw material | Natural gas​ |  | GJ/t | 1 | GJ/tAN | 0 | 17.2341 | 17.2341 | 17.2341 | 17.2341 | 17.2341 | 17.2341 | 17.2341 | 17.2341 | 17.2341 | 17.2341 | 17.2341 | 17.2341 | 17.2341 | 17.2341 | 17.2341 | 17.2341 | 17.2341 | 17.2341 | 17.2341 | 17.2341 | 17.2341 | 17.2341 | 17.2341 | 17.2341 | 17.2341 | 17.2341 | 17.2341 | 17.2341 | 17.2341 | 17.2341 | 17.2341
| 1 | Ammonium nitrate | AN | Methane Pyrolysis + ammonia synthesis | Standard |  | Energy | Electricity - PPA |  | GJ/t | 1 | GJ/tAN | 0 | 3.683 | 3.683 | 3.683 | 3.683 | 3.683 | 3.683 | 3.683 | 3.683 | 3.683 | 3.683 | 3.683 | 3.683 | 3.683 | 3.683 | 3.683 | 3.683 | 3.683 | 3.683 | 3.683 | 3.683 | 3.683 | 3.683 | 3.683 | 3.683 | 3.683 | 3.683 | 3.683 | 3.683 | 3.683 | 3.683 | 3.683
| 1 | Ammonium nitrate | AN | Methane Pyrolysis + ammonia synthesis | Standard |  | Energy | Steam |  | GJ/t | 1 | GJ/tAN | 0 | -0.68085 | -0.68085 | -0.68085 | -0.68085 | -0.68085 | -0.68085 | -0.68085 | -0.68085 | -0.68085 | -0.68085 | -0.68085 | -0.68085 | -0.68085 | -0.68085 | -0.68085 | -0.68085 | -0.68085 | -0.68085 | -0.68085 | -0.68085 | -0.68085 | -0.68085 | -0.68085 | -0.68085 | -0.68085 | -0.68085 | -0.68085 | -0.68085 | -0.68085 | -0.68085 | -0.68085
| 1 | Ammonium nitrate | AN | Methane Pyrolysis + ammonia synthesis | Standard |  | CCS | N2O Capture rate |  | % | 0 | % | 0.965 | 0 | 0 | 0 | 0 | 0 | 0 | 0 | 0 | 0 | 0 | 0 | 0 | 0 | 0 | 0 | 0 | 0 | 0 | 0 | 0 | 0 | 0 | 0 | 0 | 0 | 0 | 0 | 0 | 0 | 0 | 0
| 1 | Ammonium nitrate | AN | Electrolyser - dedicated VRES + grid PPA + ammonia synthesis | Standard |  | CF | Capacity factor |  | % | 0 | % | 0.95 | 0 | 0 | 0 | 0 | 0 | 0 | 0 | 0 | 0 | 0 | 0 | 0 | 0 | 0 | 0 | 0 | 0 | 0 | 0 | 0 | 0 | 0 | 0 | 0 | 0 | 0 | 0 | 0 | 0 | 0 | 0
| 1 | Ammonium nitrate | AN | Electrolyser - dedicated VRES + grid PPA + ammonia synthesis | Standard |  | WACC | Real WACC​ |  | %​ | 0 | %​ | 0.06 | 0 | 0 | 0 | 0 | 0 | 0 | 0 | 0 | 0 | 0 | 0 | 0 | 0 | 0 | 0 | 0 | 0 | 0 | 0 | 0 | 0 | 0 | 0 | 0 | 0 | 0 | 0 | 0 | 0 | 0 | 0
| 1 | Ammonium nitrate | AN | Electrolyser - dedicated VRES + grid PPA + ammonia synthesis | Standard |  | Plant capacity | Average plant capacity |  | t/day | 0 | t/day | 904.1096 | 0 | 0 | 0 | 0 | 0 | 0 | 0 | 0 | 0 | 0 | 0 | 0 | 0 | 0 | 0 | 0 | 0 | 0 | 0 | 0 | 0 | 0 | 0 | 0 | 0 | 0 | 0 | 0 | 0 | 0 | 0
| 1 | Ammonium nitrate | AN | Electrolyser - dedicated VRES + grid PPA + ammonia synthesis | Standard |  | Lifetime | Lifetime |  | years | 0 | years | 30 | 0 | 0 | 0 | 0 | 0 | 0 | 0 | 0 | 0 | 0 | 0 | 0 | 0 | 0 | 0 | 0 | 0 | 0 | 0 | 0 | 0 | 0 | 0 | 0 | 0 | 0 | 0 | 0 | 0 | 0 | 0
| 1 | Ammonium nitrate | AN | Electrolyser - dedicated VRES + grid PPA + ammonia synthesis | Standard |  | TRL | Current TRL​ |  | TRL#_2022 | 0 | TRL#_2022 | 8 | 0 | 0 | 0 | 0 | 0 | 0 | 0 | 0 | 0 | 0 | 0 | 0 | 0 | 0 | 0 | 0 | 0 | 0 | 0 | 0 | 0 | 0 | 0 | 0 | 0 | 0 | 0 | 0 | 0 | 0 | 0
| 1 | Ammonium nitrate | AN | Electrolyser - dedicated VRES + grid PPA + ammonia synthesis | Standard |  | TRL | Expected maturity (TRL>=8)​ |  | TRL8_year | 0 | TRL8_year | 2025 | 0 | 0 | 0 | 0 | 0 | 0 | 0 | 0 | 0 | 0 | 0 | 0 | 0 | 0 | 0 | 0 | 0 | 0 | 0 | 0 | 0 | 0 | 0 | 0 | 0 | 0 | 0 | 0 | 0 | 0 | 0
| 1 | Ammonium nitrate | AN | Electrolyser - dedicated VRES + grid PPA + ammonia synthesis | Standard |  | Classification | Technology classification |  | Tech_class | 0 | Tech_class | End-state | 0 | 0 | 0 | 0 | 0 | 0 | 0 | 0 | 0 | 0 | 0 | 0 | 0 | 0 | 0 | 0 | 0 | 0 | 0 | 0 | 0 | 0 | 0 | 0 | 0 | 0 | 0 | 0 | 0 | 0 | 0
| 1 | Ammonium nitrate | AN | Electrolyser - dedicated VRES + grid PPA + ammonia synthesis | Low |  | Capex | Greenfield Capex |  | total USD/tpA | 1 | total USD/tpAAN | 0 | 2152.0377 | 2137.2877 | 2124.2506 | 2112.7471 | 2102.6209 | 2093.7356 | 2085.9718 | 2079.2233 | 2073.3939 | 2068.3937 | 2064.1355 | 2062.5919 | 2062.4114 | 2062.2309 | 2062.0505 | 2061.87 | 2061.6895 | 2061.5091 | 2061.3286 | 2061.1481 | 2060.9676 | 2060.7872 | 2060.6067 | 2060.4262 | 2060.2458 | 2060.0653 | 2059.8848 | 2059.7043 | 2059.5239 | 2059.3434 | 2059.1629
| 1 | Ammonium nitrate | AN | Electrolyser - dedicated VRES + grid PPA + ammonia synthesis | High |  | Capex | Greenfield Capex |  | total USD/tpA | 1 | total USD/tpAAN | 0 | 2425.0693 | 2137.2877 | 2124.2506 | 2112.7471 | 2102.6209 | 2093.7356 | 2085.9718 | 2079.2233 | 2073.3939 | 2068.3937 | 2064.1355 | 2062.5919 | 2062.4114 | 2062.2309 | 2062.0505 | 2061.87 | 2061.6895 | 2061.5091 | 2061.3286 | 2061.1481 | 2060.9676 | 2060.7872 | 2060.6067 | 2060.4262 | 2060.2458 | 2060.0653 | 2059.8848 | 2059.7043 | 2059.5239 | 2059.3434 | 2059.1629
| 1 | Ammonium nitrate | AN | Electrolyser - dedicated VRES + grid PPA + ammonia synthesis | Low |  | Opex | Fixed Opex |  | USD/tpA | 1 | USD/tpAAN | 0 | 93.3433 | 93.063 | 92.8153 | 92.5968 | 92.4044 | 92.2355 | 92.088 | 91.9598 | 91.8491 | 91.754 | 91.6731 | 91.6438 | 91.6404 | 91.637 | 91.6335 | 91.6301 | 91.6267 | 91.6232 | 91.6198 | 91.6164 | 91.613 | 91.6095 | 91.6061 | 91.6027 | 91.5992 | 91.5958 | 91.5924 | 91.5889 | 91.5855 | 91.5821 | 91.5787
| 1 | Ammonium nitrate | AN | Electrolyser - dedicated VRES + grid PPA + ammonia synthesis | High |  | Opex | Fixed Opex |  | USD/tpA | 1 | USD/tpAAN | 0 | 98.5309 | 97.3868 | 96.4184 | 95.6 | 94.9095 | 94.3285 | 93.8413 | 93.4345 | 93.0964 | 92.817 | 92.5874 | 92.4059 | 92.2579 | 92.1372 | 92.0386 | 91.9576 | 91.8906 | 91.8346 | 91.7873 | 91.7468 | 91.7118 | 91.6812 | 91.6542 | 91.63 | 91.6082 | 91.5958 | 91.5924 | 91.5889 | 91.5855 | 91.5821 | 91.5787
| 1 | Ammonium nitrate | AN | Electrolyser - dedicated VRES + grid PPA + ammonia synthesis | Standard | China | Energy | Electricity - PPA |  | GJ/t | 1 | GJ/tAN | 0 | 11.1825 | 11.0529 | 10.9241 | 10.7961 | 10.6689 | 10.5426 | 10.4171 | 10.2924 | 10.1685 | 10.0455 | 9.9233 | 9.8789 | 9.8347 | 9.7905 | 9.7464 | 9.7024 | 9.6584 | 9.6145 | 9.5707 | 9.527 | 9.4833 | 9.4397 | 9.3961 | 9.3527 | 9.3093 | 9.2659 | 9.2227 | 9.1795 | 9.1364 | 9.0933 | 9.0503
| 1 | Ammonium nitrate | AN | Electrolyser - dedicated VRES + grid PPA + ammonia synthesis | Standard | Rest of Asia | Energy | Electricity - PPA |  | GJ/t | 1 | GJ/tAN | 0 | 11.2656 | 11.1503 | 11.0356 | 10.9214 | 10.8079 | 10.695 | 10.5826 | 10.4709 | 10.3597 | 10.2491 | 10.1392 | 10.0956 | 10.0521 | 10.0087 | 9.9653 | 9.922 | 9.8788 | 9.8355 | 9.7924 | 9.7493 | 9.7063 | 9.6633 | 9.6204 | 9.5775 | 9.5347 | 9.4919 | 9.4493 | 9.4066 | 9.364 | 9.3215 | 9.279
| 1 | Ammonium nitrate | AN | Electrolyser - dedicated VRES + grid PPA + ammonia synthesis | Standard | North America | Energy | Electricity - PPA |  | GJ/t | 1 | GJ/tAN | 0 | 9.718 | 9.6485 | 9.5792 | 9.5099 | 9.4408 | 9.3716 | 9.2684 | 9.1658 | 9.0638 | 8.9625 | 8.8617 | 8.8199 | 8.7781 | 8.7364 | 8.6948 | 8.6533 | 8.6322 | 8.6111 | 8.5898 | 8.5685 | 8.5471 | 8.518 | 8.4889 | 8.4598 | 8.4307 | 8.4015 | 8.3732 | 8.345 | 8.3166 | 8.2883 | 8.2599
| 1 | Ammonium nitrate | AN | Electrolyser - dedicated VRES + grid PPA + ammonia synthesis | Standard | Russia | Energy | Electricity - PPA |  | GJ/t | 1 | GJ/tAN | 0 | 12.2887 | 12.1791 | 12.0699 | 11.9611 | 11.8527 | 11.7446 | 11.6574 | 11.5701 | 11.483 | 11.3959 | 11.3089 | 11.2618 | 11.2148 | 11.1678 | 11.1209 | 11.074 | 11.0272 | 10.9805 | 10.9338 | 10.8871 | 10.8405 | 10.8002 | 10.7599 | 10.7196 | 10.6792 | 10.6389 | 10.5943 | 10.5497 | 10.5051 | 10.4606 | 10.4161
| 1 | Ammonium nitrate | AN | Electrolyser - dedicated VRES + grid PPA + ammonia synthesis | Standard | Europe | Energy | Electricity - PPA |  | GJ/t | 1 | GJ/tAN | 0 | 11.5162 | 11.4028 | 11.2899 | 11.1775 | 11.0657 | 10.9544 | 10.8688 | 10.7832 | 10.6979 | 10.6126 | 10.5275 | 10.4814 | 10.4353 | 10.3893 | 10.3434 | 10.2975 | 10.2546 | 10.2118 | 10.169 | 10.1262 | 10.0835 | 10.047 | 10.0105 | 9.974 | 9.9375 | 9.9009 | 9.8587 | 9.8165 | 9.7743 | 9.7322 | 9.6901
| 1 | Ammonium nitrate | AN | Electrolyser - dedicated VRES + grid PPA + ammonia synthesis | Standard | India | Energy | Electricity - PPA |  | GJ/t | 1 | GJ/tAN | 0 | 11.3544 | 11.2611 | 11.1679 | 11.075 | 10.9824 | 10.89 | 10.7979 | 10.706 | 10.6144 | 10.5231 | 10.4319 | 10.3917 | 10.3516 | 10.3114 | 10.2713 | 10.2312 | 10.1911 | 10.151 | 10.111 | 10.0709 | 10.0309 | 9.9909 | 9.9509 | 9.911 | 9.871 | 9.8311 | 9.7912 | 9.7514 | 9.7115 | 9.6717 | 9.6318
| 1 | Ammonium nitrate | AN | Electrolyser - dedicated VRES + grid PPA + ammonia synthesis | Standard | Middle East | Energy | Electricity - PPA |  | GJ/t | 1 | GJ/tAN | 0 | 11.3544 | 11.2611 | 11.1679 | 11.075 | 10.9824 | 10.89 | 10.7979 | 10.706 | 10.6144 | 10.5231 | 10.4319 | 10.3917 | 10.3516 | 10.3114 | 10.2713 | 10.2312 | 10.1911 | 10.151 | 10.111 | 10.0709 | 10.0309 | 9.9909 | 9.9509 | 9.911 | 9.871 | 9.8311 | 9.7912 | 9.7514 | 9.7115 | 9.6717 | 9.6318
| 1 | Ammonium nitrate | AN | Electrolyser - dedicated VRES + grid PPA + ammonia synthesis | Standard | Africa | Energy | Electricity - PPA |  | GJ/t | 1 | GJ/tAN | 0 | 11.3544 | 11.2611 | 11.1679 | 11.075 | 10.9824 | 10.89 | 10.7979 | 10.706 | 10.6144 | 10.5231 | 10.4319 | 10.3917 | 10.3516 | 10.3114 | 10.2713 | 10.2312 | 10.1911 | 10.151 | 10.111 | 10.0709 | 10.0309 | 9.9909 | 9.9509 | 9.911 | 9.871 | 9.8311 | 9.7912 | 9.7514 | 9.7115 | 9.6717 | 9.6318
| 1 | Ammonium nitrate | AN | Electrolyser - dedicated VRES + grid PPA + ammonia synthesis | Standard | Latin America | Energy | Electricity - PPA |  | GJ/t | 1 | GJ/tAN | 0 | 11.3544 | 11.2611 | 11.1679 | 11.075 | 10.9824 | 10.89 | 10.7979 | 10.706 | 10.6144 | 10.5231 | 10.4319 | 10.3917 | 10.3516 | 10.3114 | 10.2713 | 10.2312 | 10.1911 | 10.151 | 10.111 | 10.0709 | 10.0309 | 9.9909 | 9.9509 | 9.911 | 9.871 | 9.8311 | 9.7912 | 9.7514 | 9.7115 | 9.6717 | 9.6318
| 1 | Ammonium nitrate | AN | Electrolyser - dedicated VRES + grid PPA + ammonia synthesis | Standard | Oceania | Energy | Electricity - PPA |  | GJ/t | 1 | GJ/tAN | 0 | 11.3544 | 11.2611 | 11.1679 | 11.075 | 10.9824 | 10.89 | 10.7979 | 10.706 | 10.6144 | 10.5231 | 10.4319 | 10.3917 | 10.3516 | 10.3114 | 10.2713 | 10.2312 | 10.1911 | 10.151 | 10.111 | 10.0709 | 10.0309 | 9.9909 | 9.9509 | 9.911 | 9.871 | 9.8311 | 9.7912 | 9.7514 | 9.7115 | 9.6717 | 9.6318
| 1 | Ammonium nitrate | AN | Electrolyser - dedicated VRES + grid PPA + ammonia synthesis | Standard | LCPR1 | Energy | Electricity - PPA |  | GJ/t | 1 | GJ/tAN | 0 | 12.164 | 12.0703 | 11.9768 | 11.8835 | 11.7903 | 11.6973 | 11.6044 | 11.5118 | 11.4192 | 11.3269 | 11.2347 | 11.1936 | 11.1525 | 11.1114 | 11.0703 | 11.0292 | 10.9881 | 10.947 | 10.9059 | 10.8649 | 10.8238 | 10.7827 | 10.7416 | 10.7005 | 10.6594 | 10.6183 | 10.5772 | 10.5361 | 10.495 | 10.4539 | 10.4128
| 1 | Ammonium nitrate | AN | Electrolyser - dedicated VRES + grid PPA + ammonia synthesis | Standard | LCPR2 | Energy | Electricity - PPA |  | GJ/t | 1 | GJ/tAN | 0 | 12.164 | 12.0703 | 11.9768 | 11.8835 | 11.7903 | 11.6973 | 11.6044 | 11.5118 | 11.4192 | 11.3269 | 11.2347 | 11.1936 | 11.1525 | 11.1114 | 11.0703 | 11.0292 | 10.9881 | 10.947 | 10.9059 | 10.8649 | 10.8238 | 10.7827 | 10.7416 | 10.7005 | 10.6594 | 10.6183 | 10.5772 | 10.5361 | 10.495 | 10.4539 | 10.4128
| 1 | Ammonium nitrate | AN | Electrolyser - dedicated VRES + grid PPA + ammonia synthesis | Standard | LCPR3 | Energy | Electricity - PPA |  | GJ/t | 1 | GJ/tAN | 0 | 12.164 | 12.0703 | 11.9768 | 11.8835 | 11.7903 | 11.6973 | 11.6044 | 11.5118 | 11.4192 | 11.3269 | 11.2347 | 11.1936 | 11.1525 | 11.1114 | 11.0703 | 11.0292 | 10.9881 | 10.947 | 10.9059 | 10.8649 | 10.8238 | 10.7827 | 10.7416 | 10.7005 | 10.6594 | 10.6183 | 10.5772 | 10.5361 | 10.495 | 10.4539 | 10.4128
| 1 | Ammonium nitrate | AN | Electrolyser - dedicated VRES + grid PPA + ammonia synthesis | Standard | LCPR4 | Energy | Electricity - PPA |  | GJ/t | 1 | GJ/tAN | 0 | 12.164 | 12.0703 | 11.9768 | 11.8835 | 11.7903 | 11.6973 | 11.6044 | 11.5118 | 11.4192 | 11.3269 | 11.2347 | 11.1936 | 11.1525 | 11.1114 | 11.0703 | 11.0292 | 10.9881 | 10.947 | 10.9059 | 10.8649 | 10.8238 | 10.7827 | 10.7416 | 10.7005 | 10.6594 | 10.6183 | 10.5772 | 10.5361 | 10.495 | 10.4539 | 10.4128
| 1 | Ammonium nitrate | AN | Electrolyser - dedicated VRES + grid PPA + ammonia synthesis | Standard | China | Energy | Electricity - on site VREs |  | GJ/t | 1 | GJ/tAN | 0 | 4.3127 | 4.3342 | 4.3549 | 4.3747 | 4.3937 | 4.4119 | 4.4293 | 4.4459 | 4.4616 | 4.4765 | 4.4906 | 4.4809 | 4.471 | 4.4611 | 4.4512 | 4.4411 | 4.431 | 4.4209 | 4.4106 | 4.4003 | 4.3899 | 4.3794 | 4.3689 | 4.3583 | 4.3477 | 4.3369 | 4.3261 | 4.3152 | 4.3043 | 4.2933 | 4.2822
| 1 | Ammonium nitrate | AN | Electrolyser - dedicated VRES + grid PPA + ammonia synthesis | Standard | Rest of Asia | Energy | Electricity - on site VREs |  | GJ/t | 1 | GJ/tAN | 0 | 4.2296 | 4.2368 | 4.2434 | 4.2494 | 4.2548 | 4.2596 | 4.2638 | 4.2674 | 4.2704 | 4.2729 | 4.2747 | 4.2642 | 4.2536 | 4.243 | 4.2323 | 4.2215 | 4.2107 | 4.1998 | 4.1889 | 4.1779 | 4.1669 | 4.1558 | 4.1447 | 4.1335 | 4.1222 | 4.1109 | 4.0995 | 4.0881 | 4.0766 | 4.0651 | 4.0535
| 1 | Ammonium nitrate | AN | Electrolyser - dedicated VRES + grid PPA + ammonia synthesis | Standard | North America | Energy | Electricity - on site VREs |  | GJ/t | 1 | GJ/tAN | 0 | 5.7773 | 5.7385 | 5.6997 | 5.6609 | 5.6219 | 5.5829 | 5.578 | 5.5724 | 5.5663 | 5.5595 | 5.5521 | 5.5399 | 5.5276 | 5.5152 | 5.5028 | 5.4902 | 5.4572 | 5.4243 | 5.3915 | 5.3588 | 5.3261 | 5.3011 | 5.2762 | 5.2512 | 5.2263 | 5.2013 | 5.1755 | 5.1498 | 5.124 | 5.0983 | 5.0726
| 1 | Ammonium nitrate | AN | Electrolyser - dedicated VRES + grid PPA + ammonia synthesis | Standard | Russia | Energy | Electricity - on site VREs |  | GJ/t | 1 | GJ/tAN | 0 | 3.2065 | 3.208 | 3.2091 | 3.2097 | 3.21 | 3.2099 | 3.1891 | 3.1681 | 3.1471 | 3.1261 | 3.1049 | 3.098 | 3.0909 | 3.0838 | 3.0767 | 3.0695 | 3.0622 | 3.0549 | 3.0475 | 3.0401 | 3.0327 | 3.0189 | 3.0052 | 2.9914 | 2.9777 | 2.964 | 2.9545 | 2.945 | 2.9355 | 2.926 | 2.9164
| 1 | Ammonium nitrate | AN | Electrolyser - dedicated VRES + grid PPA + ammonia synthesis | Standard | Europe | Energy | Electricity - on site VREs |  | GJ/t | 1 | GJ/tAN | 0 | 3.979 | 3.9843 | 3.9891 | 3.9933 | 3.997 | 4.0001 | 3.9777 | 3.955 | 3.9323 | 3.9094 | 3.8864 | 3.8784 | 3.8704 | 3.8623 | 3.8542 | 3.846 | 3.8348 | 3.8236 | 3.8123 | 3.801 | 3.7897 | 3.7721 | 3.7546 | 3.737 | 3.7195 | 3.7019 | 3.6901 | 3.6782 | 3.6663 | 3.6544 | 3.6424
| 1 | Ammonium nitrate | AN | Electrolyser - dedicated VRES + grid PPA + ammonia synthesis | Standard | India | Energy | Electricity - on site VREs |  | GJ/t | 1 | GJ/tAN | 0 | 4.1408 | 4.126 | 4.111 | 4.0958 | 4.0803 | 4.0645 | 4.0485 | 4.0322 | 4.0157 | 3.999 | 3.9819 | 3.9681 | 3.9542 | 3.9402 | 3.9263 | 3.9124 | 3.8984 | 3.8844 | 3.8704 | 3.8563 | 3.8423 | 3.8282 | 3.8141 | 3.8 | 3.7859 | 3.7717 | 3.7576 | 3.7434 | 3.7292 | 3.7149 | 3.7007
| 1 | Ammonium nitrate | AN | Electrolyser - dedicated VRES + grid PPA + ammonia synthesis | Standard | Middle East | Energy | Electricity - on site VREs |  | GJ/t | 1 | GJ/tAN | 0 | 4.1408 | 4.126 | 4.111 | 4.0958 | 4.0803 | 4.0645 | 4.0485 | 4.0322 | 4.0157 | 3.999 | 3.9819 | 3.9681 | 3.9542 | 3.9402 | 3.9263 | 3.9124 | 3.8984 | 3.8844 | 3.8704 | 3.8563 | 3.8423 | 3.8282 | 3.8141 | 3.8 | 3.7859 | 3.7717 | 3.7576 | 3.7434 | 3.7292 | 3.7149 | 3.7007
| 1 | Ammonium nitrate | AN | Electrolyser - dedicated VRES + grid PPA + ammonia synthesis | Standard | Africa | Energy | Electricity - on site VREs |  | GJ/t | 1 | GJ/tAN | 0 | 4.1408 | 4.126 | 4.111 | 4.0958 | 4.0803 | 4.0645 | 4.0485 | 4.0322 | 4.0157 | 3.999 | 3.9819 | 3.9681 | 3.9542 | 3.9402 | 3.9263 | 3.9124 | 3.8984 | 3.8844 | 3.8704 | 3.8563 | 3.8423 | 3.8282 | 3.8141 | 3.8 | 3.7859 | 3.7717 | 3.7576 | 3.7434 | 3.7292 | 3.7149 | 3.7007
| 1 | Ammonium nitrate | AN | Electrolyser - dedicated VRES + grid PPA + ammonia synthesis | Standard | Latin America | Energy | Electricity - on site VREs |  | GJ/t | 1 | GJ/tAN | 0 | 4.1408 | 4.126 | 4.111 | 4.0958 | 4.0803 | 4.0645 | 4.0485 | 4.0322 | 4.0157 | 3.999 | 3.9819 | 3.9681 | 3.9542 | 3.9402 | 3.9263 | 3.9124 | 3.8984 | 3.8844 | 3.8704 | 3.8563 | 3.8423 | 3.8282 | 3.8141 | 3.8 | 3.7859 | 3.7717 | 3.7576 | 3.7434 | 3.7292 | 3.7149 | 3.7007
| 1 | Ammonium nitrate | AN | Electrolyser - dedicated VRES + grid PPA + ammonia synthesis | Standard | Oceania | Energy | Electricity - on site VREs |  | GJ/t | 1 | GJ/tAN | 0 | 4.1408 | 4.126 | 4.111 | 4.0958 | 4.0803 | 4.0645 | 4.0485 | 4.0322 | 4.0157 | 3.999 | 3.9819 | 3.9681 | 3.9542 | 3.9402 | 3.9263 | 3.9124 | 3.8984 | 3.8844 | 3.8704 | 3.8563 | 3.8423 | 3.8282 | 3.8141 | 3.8 | 3.7859 | 3.7717 | 3.7576 | 3.7434 | 3.7292 | 3.7149 | 3.7007
| 1 | Ammonium nitrate | AN | Electrolyser - dedicated VRES + grid PPA + ammonia synthesis | Standard | LCPR1 | Energy | Electricity - on site VREs |  | GJ/t | 1 | GJ/tAN | 0 | 3.3313 | 3.3168 | 3.3021 | 3.2873 | 3.2724 | 3.2573 | 3.242 | 3.2265 | 3.2109 | 3.1951 | 3.1792 | 3.1662 | 3.1532 | 3.1403 | 3.1273 | 3.1143 | 3.1013 | 3.0884 | 3.0754 | 3.0624 | 3.0494 | 3.0365 | 3.0235 | 3.0105 | 2.9975 | 2.9845 | 2.9716 | 2.9586 | 2.9456 | 2.9326 | 2.9197
| 1 | Ammonium nitrate | AN | Electrolyser - dedicated VRES + grid PPA + ammonia synthesis | Standard | LCPR2 | Energy | Electricity - on site VREs |  | GJ/t | 1 | GJ/tAN | 0 | 3.3313 | 3.3168 | 3.3021 | 3.2873 | 3.2724 | 3.2573 | 3.242 | 3.2265 | 3.2109 | 3.1951 | 3.1792 | 3.1662 | 3.1532 | 3.1403 | 3.1273 | 3.1143 | 3.1013 | 3.0884 | 3.0754 | 3.0624 | 3.0494 | 3.0365 | 3.0235 | 3.0105 | 2.9975 | 2.9845 | 2.9716 | 2.9586 | 2.9456 | 2.9326 | 2.9197
| 1 | Ammonium nitrate | AN | Electrolyser - dedicated VRES + grid PPA + ammonia synthesis | Standard | LCPR3 | Energy | Electricity - on site VREs |  | GJ/t | 1 | GJ/tAN | 0 | 3.3313 | 3.3168 | 3.3021 | 3.2873 | 3.2724 | 3.2573 | 3.242 | 3.2265 | 3.2109 | 3.1951 | 3.1792 | 3.1662 | 3.1532 | 3.1403 | 3.1273 | 3.1143 | 3.1013 | 3.0884 | 3.0754 | 3.0624 | 3.0494 | 3.0365 | 3.0235 | 3.0105 | 2.9975 | 2.9845 | 2.9716 | 2.9586 | 2.9456 | 2.9326 | 2.9197
| 1 | Ammonium nitrate | AN | Electrolyser - dedicated VRES + grid PPA + ammonia synthesis | Standard | LCPR4 | Energy | Electricity - on site VREs |  | GJ/t | 1 | GJ/tAN | 0 | 3.3313 | 3.3168 | 3.3021 | 3.2873 | 3.2724 | 3.2573 | 3.242 | 3.2265 | 3.2109 | 3.1951 | 3.1792 | 3.1662 | 3.1532 | 3.1403 | 3.1273 | 3.1143 | 3.1013 | 3.0884 | 3.0754 | 3.0624 | 3.0494 | 3.0365 | 3.0235 | 3.0105 | 2.9975 | 2.9845 | 2.9716 | 2.9586 | 2.9456 | 2.9326 | 2.9197
| 1 | Ammonium nitrate | AN | Electrolyser - dedicated VRES + grid PPA + ammonia synthesis | Standard |  | Energy | Steam |  | GJ/t | 1 | GJ/tAN | 0 | -0.68085 | -0.68085 | -0.68085 | -0.68085 | -0.68085 | -0.68085 | -0.68085 | -0.68085 | -0.68085 | -0.68085 | -0.68085 | -0.68085 | -0.68085 | -0.68085 | -0.68085 | -0.68085 | -0.68085 | -0.68085 | -0.68085 | -0.68085 | -0.68085 | -0.68085 | -0.68085 | -0.68085 | -0.68085 | -0.68085 | -0.68085 | -0.68085 | -0.68085 | -0.68085 | -0.68085
| 1 | Ammonium nitrate | AN | Electrolyser - dedicated VRES + grid PPA + ammonia synthesis | Standard |  | CCS | N2O Capture rate |  | % | 0 | % | 0.965 | 0 | 0 | 0 | 0 | 0 | 0 | 0 | 0 | 0 | 0 | 0 | 0 | 0 | 0 | 0 | 0 | 0 | 0 | 0 | 0 | 0 | 0 | 0 | 0 | 0 | 0 | 0 | 0 | 0 | 0 | 0
| 1 | Ammonium nitrate | AN | Electrolyser - dedicated VRES + H2 storage - geological + ammonia synthesis | Standard |  | CF | Capacity factor |  | % | 0 | % | 0.95 | 0 | 0 | 0 | 0 | 0 | 0 | 0 | 0 | 0 | 0 | 0 | 0 | 0 | 0 | 0 | 0 | 0 | 0 | 0 | 0 | 0 | 0 | 0 | 0 | 0 | 0 | 0 | 0 | 0 | 0 | 0
| 1 | Ammonium nitrate | AN | Electrolyser - dedicated VRES + H2 storage - geological + ammonia synthesis | Standard |  | WACC | Real WACC​ |  | %​ | 0 | %​ | 0.06 | 0 | 0 | 0 | 0 | 0 | 0 | 0 | 0 | 0 | 0 | 0 | 0 | 0 | 0 | 0 | 0 | 0 | 0 | 0 | 0 | 0 | 0 | 0 | 0 | 0 | 0 | 0 | 0 | 0 | 0 | 0
| 1 | Ammonium nitrate | AN | Electrolyser - dedicated VRES + H2 storage - geological + ammonia synthesis | Standard |  | Plant capacity | Average plant capacity |  | t/day | 0 | t/day | 904.1096 | 0 | 0 | 0 | 0 | 0 | 0 | 0 | 0 | 0 | 0 | 0 | 0 | 0 | 0 | 0 | 0 | 0 | 0 | 0 | 0 | 0 | 0 | 0 | 0 | 0 | 0 | 0 | 0 | 0 | 0 | 0
| 1 | Ammonium nitrate | AN | Electrolyser - dedicated VRES + H2 storage - geological + ammonia synthesis | Standard |  | Lifetime | Lifetime |  | years | 0 | years | 30 | 0 | 0 | 0 | 0 | 0 | 0 | 0 | 0 | 0 | 0 | 0 | 0 | 0 | 0 | 0 | 0 | 0 | 0 | 0 | 0 | 0 | 0 | 0 | 0 | 0 | 0 | 0 | 0 | 0 | 0 | 0
| 1 | Ammonium nitrate | AN | Electrolyser - dedicated VRES + H2 storage - geological + ammonia synthesis | Standard |  | TRL | Current TRL​ |  | TRL#_2022 | 0 | TRL#_2022 | 8 | 0 | 0 | 0 | 0 | 0 | 0 | 0 | 0 | 0 | 0 | 0 | 0 | 0 | 0 | 0 | 0 | 0 | 0 | 0 | 0 | 0 | 0 | 0 | 0 | 0 | 0 | 0 | 0 | 0 | 0 | 0
| 1 | Ammonium nitrate | AN | Electrolyser - dedicated VRES + H2 storage - geological + ammonia synthesis | Standard |  | TRL | Expected maturity (TRL>=8)​ |  | TRL8_year | 0 | TRL8_year | 2025 | 0 | 0 | 0 | 0 | 0 | 0 | 0 | 0 | 0 | 0 | 0 | 0 | 0 | 0 | 0 | 0 | 0 | 0 | 0 | 0 | 0 | 0 | 0 | 0 | 0 | 0 | 0 | 0 | 0 | 0 | 0
| 1 | Ammonium nitrate | AN | Electrolyser - dedicated VRES + H2 storage - geological + ammonia synthesis | Standard |  | Classification | Technology classification |  | Tech_class | 0 | Tech_class | End-state | 0 | 0 | 0 | 0 | 0 | 0 | 0 | 0 | 0 | 0 | 0 | 0 | 0 | 0 | 0 | 0 | 0 | 0 | 0 | 0 | 0 | 0 | 0 | 0 | 0 | 0 | 0 | 0 | 0 | 0 | 0
| 1 | Ammonium nitrate | AN | Electrolyser - dedicated VRES + H2 storage - geological + ammonia synthesis |  | China | Capex | Greenfield Capex |  | total USD/tpA | 1 | total USD/tpAAN | 0 | 2439.8421 | 2388.6171 | 2343.9267 | 2304.9869 | 2271.1212 | 2241.744 | 2216.3464 | 2194.4823 | 2175.7543 | 2159.8009 | 2146.2848 | 2141.7228 | 2140.9838 | 2140.2475 | 2139.5141 | 2138.7834 | 2138.0555 | 2137.3304 | 2136.608 | 2135.8883 | 2135.1713 | 2134.457 | 2133.7454 | 2133.0365 | 2132.3302 | 2131.6265 | 2130.9255 | 2130.2271 | 2129.5312 | 2128.8379 | 2128.1472
| 1 | Ammonium nitrate | AN | Electrolyser - dedicated VRES + H2 storage - geological + ammonia synthesis |  | Rest of Asia | Capex | Greenfield Capex |  | total USD/tpA | 1 | total USD/tpAAN | 0 | 3326.7781 | 3122.7099 | 2951.5964 | 2808.2774 | 2688.4356 | 2588.4495 | 2505.2719 | 2436.326 | 2379.4164 | 2332.6524 | 2294.3879 | 2265.875 | 2242.609 | 2223.6361 | 2208.1262 | 2195.377 | 2184.811 | 2175.9649 | 2168.4741 | 2162.0553 | 2156.4898 | 2151.6094 | 2147.284 | 2143.4128 | 2139.9172 | 2137.8431 | 2137.1361 | 2136.4314 | 2135.7289 | 2135.0287 | 2134.3306
| 1 | Ammonium nitrate | AN | Electrolyser - dedicated VRES + H2 storage - geological + ammonia synthesis |  | North America | Capex | Greenfield Capex |  | total USD/tpA | 1 | total USD/tpAAN | 0 | 2976.3255 | 2833.7608 | 2713.1939 | 2611.3677 | 2525.5341 | 2453.3674 | 2390.6007 | 2338.4871 | 2295.4067 | 2259.9601 | 2230.9241 | 2208.9215 | 2190.9682 | 2176.3271 | 2164.3572 | 2154.5165 | 2146.8357 | 2140.4316 | 2135.0347 | 2130.4347 | 2126.4691 | 2122.8634 | 2119.6783 | 2116.8371 | 2114.2799 | 2112.8352 | 2112.4832 | 2112.1308 | 2111.7779 | 2111.4246 | 2111.0708
| 1 | Ammonium nitrate | AN | Electrolyser - dedicated VRES + H2 storage - geological + ammonia synthesis |  | Russia | Capex | Greenfield Capex |  | total USD/tpA | 1 | total USD/tpAAN | 0 | 3744.1786 | 3476.8128 | 3252.3302 | 3064.0727 | 2906.4618 | 2774.8112 | 2669.2999 | 2581.2844 | 2508.2168 | 2447.8767 | 2398.3033 | 2358.9768 | 2326.8877 | 2300.7189 | 2279.325 | 2261.7369 | 2247.1627 | 2234.9585 | 2224.6218 | 2215.7624 | 2208.0789 | 2201.7171 | 2196.0957 | 2191.0797 | 2186.5638 | 2184.0017 | 2183.0908 | 2182.182 | 2181.2753 | 2180.3707 | 2179.4683
| 1 | Ammonium nitrate | AN | Electrolyser - dedicated VRES + H2 storage - geological + ammonia synthesis |  | Europe | Capex | Greenfield Capex |  | total USD/tpA | 1 | total USD/tpAAN | 0 | 3409.1674 | 3192.6781 | 3011.0791 | 2858.9208 | 2731.6416 | 2625.4139 | 2540.2847 | 2469.3217 | 2410.4476 | 2361.855 | 2321.9499 | 2290.4738 | 2264.7908 | 2243.8456 | 2226.721 | 2212.641 | 2201.1069 | 2191.4537 | 2183.2828 | 2176.2843 | 2170.2192 | 2165.1437 | 2160.6598 | 2156.6595 | 2153.0588 | 2151.0216 | 2150.2933 | 2149.5668 | 2148.842 | 2148.1188 | 2147.3972
| 1 | Ammonium nitrate | AN | Electrolyser - dedicated VRES + H2 storage - geological + ammonia synthesis |  | India | Capex | Greenfield Capex |  | total USD/tpA | 1 | total USD/tpAAN | 0 | 3354.8437 | 3152.3534 | 2981.6387 | 2837.8974 | 2717.0887 | 2615.8036 | 2531.1568 | 2460.6931 | 2402.3058 | 2354.1663 | 2314.6669 | 2284.3305 | 2259.5752 | 2239.3912 | 2222.8982 | 2209.3496 | 2198.131 | 2188.7485 | 2180.8133 | 2174.023 | 2168.1439 | 2162.9961 | 2158.4407 | 2154.3697 | 2150.6991 | 2148.5702 | 2147.9282 | 2147.2869 | 2146.6463 | 2146.0066 | 2145.3675
| 1 | Ammonium nitrate | AN | Electrolyser - dedicated VRES + H2 storage - geological + ammonia synthesis |  | Middle East | Capex | Greenfield Capex |  | total USD/tpA | 1 | total USD/tpAAN | 0 | 3354.8437 | 3152.3534 | 2981.6387 | 2837.8974 | 2717.0887 | 2615.8036 | 2531.1568 | 2460.6931 | 2402.3058 | 2354.1663 | 2314.6669 | 2284.3305 | 2259.5752 | 2239.3912 | 2222.8982 | 2209.3496 | 2198.131 | 2188.7485 | 2180.8133 | 2174.023 | 2168.1439 | 2162.9961 | 2158.4407 | 2154.3697 | 2150.6991 | 2148.5702 | 2147.9282 | 2147.2869 | 2146.6463 | 2146.0066 | 2145.3675
| 1 | Ammonium nitrate | AN | Electrolyser - dedicated VRES + H2 storage - geological + ammonia synthesis |  | Africa | Capex | Greenfield Capex |  | total USD/tpA | 1 | total USD/tpAAN | 0 | 3354.8437 | 3152.3534 | 2981.6387 | 2837.8974 | 2717.0887 | 2615.8036 | 2531.1568 | 2460.6931 | 2402.3058 | 2354.1663 | 2314.6669 | 2284.3305 | 2259.5752 | 2239.3912 | 2222.8982 | 2209.3496 | 2198.131 | 2188.7485 | 2180.8133 | 2174.023 | 2168.1439 | 2162.9961 | 2158.4407 | 2154.3697 | 2150.6991 | 2148.5702 | 2147.9282 | 2147.2869 | 2146.6463 | 2146.0066 | 2145.3675
| 1 | Ammonium nitrate | AN | Electrolyser - dedicated VRES + H2 storage - geological + ammonia synthesis |  | Latin America | Capex | Greenfield Capex |  | total USD/tpA | 1 | total USD/tpAAN | 0 | 3354.8437 | 3152.3534 | 2981.6387 | 2837.8974 | 2717.0887 | 2615.8036 | 2531.1568 | 2460.6931 | 2402.3058 | 2354.1663 | 2314.6669 | 2284.3305 | 2259.5752 | 2239.3912 | 2222.8982 | 2209.3496 | 2198.131 | 2188.7485 | 2180.8133 | 2174.023 | 2168.1439 | 2162.9961 | 2158.4407 | 2154.3697 | 2150.6991 | 2148.5702 | 2147.9282 | 2147.2869 | 2146.6463 | 2146.0066 | 2145.3675
| 1 | Ammonium nitrate | AN | Electrolyser - dedicated VRES + H2 storage - geological + ammonia synthesis |  | Oceania | Capex | Greenfield Capex |  | total USD/tpA | 1 | total USD/tpAAN | 0 | 3354.8437 | 3152.3534 | 2981.6387 | 2837.8974 | 2717.0887 | 2615.8036 | 2531.1568 | 2460.6931 | 2402.3058 | 2354.1663 | 2314.6669 | 2284.3305 | 2259.5752 | 2239.3912 | 2222.8982 | 2209.3496 | 2198.131 | 2188.7485 | 2180.8133 | 2174.023 | 2168.1439 | 2162.9961 | 2158.4407 | 2154.3697 | 2150.6991 | 2148.5702 | 2147.9282 | 2147.2869 | 2146.6463 | 2146.0066 | 2145.3675
| 1 | Ammonium nitrate | AN | Electrolyser - dedicated VRES + H2 storage - geological + ammonia synthesis |  | LCPR1 | Capex | Greenfield Capex |  | total USD/tpA | 1 | total USD/tpAAN | 0 | 3679.5758 | 3428.9851 | 3217.5526 | 3039.3906 | 2889.5415 | 2763.8197 | 2658.6795 | 2571.1016 | 2498.4925 | 2438.5982 | 2389.4347 | 2351.6377 | 2320.7939 | 2295.6488 | 2275.1074 | 2258.2403 | 2244.2816 | 2232.6154 | 2222.7566 | 2214.3276 | 2207.0365 | 2200.6587 | 2195.0203 | 2189.9867 | 2185.4526 | 2182.8613 | 2182.1469 | 2181.4325 | 2180.7182 | 2180.0038 | 2179.2894
| 1 | Ammonium nitrate | AN | Electrolyser - dedicated VRES + H2 storage - geological + ammonia synthesis |  | LCPR2 | Capex | Greenfield Capex |  | total USD/tpA | 1 | total USD/tpAAN | 0 | 3679.5758 | 3428.9851 | 3217.5526 | 3039.3906 | 2889.5415 | 2763.8197 | 2658.6795 | 2571.1016 | 2498.4925 | 2438.5982 | 2389.4347 | 2351.6377 | 2320.7939 | 2295.6488 | 2275.1074 | 2258.2403 | 2244.2816 | 2232.6154 | 2222.7566 | 2214.3276 | 2207.0365 | 2200.6587 | 2195.0203 | 2189.9867 | 2185.4526 | 2182.8613 | 2182.1469 | 2181.4325 | 2180.7182 | 2180.0038 | 2179.2894
| 1 | Ammonium nitrate | AN | Electrolyser - dedicated VRES + H2 storage - geological + ammonia synthesis |  | LCPR3 | Capex | Greenfield Capex |  | total USD/tpA | 1 | total USD/tpAAN | 0 | 3679.5758 | 3428.9851 | 3217.5526 | 3039.3906 | 2889.5415 | 2763.8197 | 2658.6795 | 2571.1016 | 2498.4925 | 2438.5982 | 2389.4347 | 2351.6377 | 2320.7939 | 2295.6488 | 2275.1074 | 2258.2403 | 2244.2816 | 2232.6154 | 2222.7566 | 2214.3276 | 2207.0365 | 2200.6587 | 2195.0203 | 2189.9867 | 2185.4526 | 2182.8613 | 2182.1469 | 2181.4325 | 2180.7182 | 2180.0038 | 2179.2894
| 1 | Ammonium nitrate | AN | Electrolyser - dedicated VRES + H2 storage - geological + ammonia synthesis |  | LCPR4 | Capex | Greenfield Capex |  | total USD/tpA | 1 | total USD/tpAAN | 0 | 3679.5758 | 3428.9851 | 3217.5526 | 3039.3906 | 2889.5415 | 2763.8197 | 2658.6795 | 2571.1016 | 2498.4925 | 2438.5982 | 2389.4347 | 2351.6377 | 2320.7939 | 2295.6488 | 2275.1074 | 2258.2403 | 2244.2816 | 2232.6154 | 2222.7566 | 2214.3276 | 2207.0365 | 2200.6587 | 2195.0203 | 2189.9867 | 2185.4526 | 2182.8613 | 2182.1469 | 2181.4325 | 2180.7182 | 2180.0038 | 2179.2894
| 1 | Ammonium nitrate | AN | Electrolyser - dedicated VRES + H2 storage - geological + ammonia synthesis |  | China | Opex | Fixed Opex |  | USD/tpA | 1 | USD/tpAAN | 0 | 98.8116 | 97.8383 | 96.9892 | 96.2493 | 95.6059 | 95.0477 | 94.5651 | 94.1497 | 93.7939 | 93.4908 | 93.234 | 93.1473 | 93.1333 | 93.1193 | 93.1053 | 93.0915 | 93.0776 | 93.0638 | 93.0501 | 93.0364 | 93.0228 | 93.0092 | 92.9957 | 92.9823 | 92.9688 | 92.9555 | 92.9422 | 92.9289 | 92.9157 | 92.9025 | 92.8894
| 1 | Ammonium nitrate | AN | Electrolyser - dedicated VRES + H2 storage - geological + ammonia synthesis |  | Rest of Asia | Opex | Fixed Opex |  | USD/tpA | 1 | USD/tpAAN | 0 | 115.6633 | 111.7861 | 108.5349 | 105.8118 | 103.5348 | 101.6351 | 100.0547 | 98.7448 | 97.6635 | 96.775 | 96.0479 | 95.5062 | 95.0641 | 94.7037 | 94.409 | 94.1667 | 93.966 | 93.7979 | 93.6556 | 93.5336 | 93.4279 | 93.3351 | 93.253 | 93.1794 | 93.113 | 93.0736 | 93.0602 | 93.0468 | 93.0334 | 93.0201 | 93.0068
| 1 | Ammonium nitrate | AN | Electrolyser - dedicated VRES + H2 storage - geological + ammonia synthesis |  | North America | Opex | Fixed Opex |  | USD/tpA | 1 | USD/tpAAN | 0 | 109.0048 | 106.296 | 104.0052 | 102.0706 | 100.4397 | 99.0685 | 97.876 | 96.8858 | 96.0673 | 95.3938 | 94.8421 | 94.4241 | 94.083 | 93.8048 | 93.5774 | 93.3904 | 93.2444 | 93.1228 | 93.0202 | 92.9328 | 92.8575 | 92.789 | 92.7285 | 92.6745 | 92.6259 | 92.5984 | 92.5917 | 92.5851 | 92.5783 | 92.5716 | 92.5649
| 1 | Ammonium nitrate | AN | Electrolyser - dedicated VRES + H2 storage - geological + ammonia synthesis |  | Russia | Opex | Fixed Opex |  | USD/tpA | 1 | USD/tpAAN | 0 | 123.594 | 118.514 | 114.2488 | 110.6719 | 107.6773 | 105.176 | 103.1713 | 101.499 | 100.1107 | 98.9642 | 98.0223 | 97.2751 | 96.6654 | 96.1682 | 95.7617 | 95.4276 | 95.1507 | 94.9188 | 94.7224 | 94.5541 | 94.4081 | 94.2872 | 94.1804 | 94.0851 | 93.9993 | 93.9506 | 93.9333 | 93.916 | 93.8988 | 93.8816 | 93.8645
| 1 | Ammonium nitrate | AN | Electrolyser - dedicated VRES + H2 storage - geological + ammonia synthesis |  | Europe | Opex | Fixed Opex |  | USD/tpA | 1 | USD/tpAAN | 0 | 117.2287 | 113.1155 | 109.6651 | 106.7741 | 104.3558 | 102.3374 | 100.72 | 99.3717 | 98.2531 | 97.3298 | 96.5716 | 95.9736 | 95.4856 | 95.0876 | 94.7623 | 94.4947 | 94.2756 | 94.0922 | 93.9369 | 93.804 | 93.6887 | 93.5923 | 93.5071 | 93.4311 | 93.3627 | 93.324 | 93.3101 | 93.2963 | 93.2826 | 93.2688 | 93.2551
| 1 | Ammonium nitrate | AN | Electrolyser - dedicated VRES + H2 storage - geological + ammonia synthesis |  | India | Opex | Fixed Opex |  | USD/tpA | 1 | USD/tpAAN | 0 | 116.1966 | 112.3493 | 109.1057 | 106.3746 | 104.0793 | 102.1548 | 100.5465 | 99.2077 | 98.0984 | 97.1837 | 96.4332 | 95.8568 | 95.3865 | 95.003 | 94.6896 | 94.4322 | 94.2191 | 94.0408 | 93.89 | 93.761 | 93.6493 | 93.5515 | 93.4649 | 93.3876 | 93.3178 | 93.2774 | 93.2652 | 93.253 | 93.2408 | 93.2287 | 93.2165
| 1 | Ammonium nitrate | AN | Electrolyser - dedicated VRES + H2 storage - geological + ammonia synthesis |  | Middle East | Opex | Fixed Opex |  | USD/tpA | 1 | USD/tpAAN | 0 | 116.1966 | 112.3493 | 109.1057 | 106.3746 | 104.0793 | 102.1548 | 100.5465 | 99.2077 | 98.0984 | 97.1837 | 96.4332 | 95.8568 | 95.3865 | 95.003 | 94.6896 | 94.4322 | 94.2191 | 94.0408 | 93.89 | 93.761 | 93.6493 | 93.5515 | 93.4649 | 93.3876 | 93.3178 | 93.2774 | 93.2652 | 93.253 | 93.2408 | 93.2287 | 93.2165
| 1 | Ammonium nitrate | AN | Electrolyser - dedicated VRES + H2 storage - geological + ammonia synthesis |  | Africa | Opex | Fixed Opex |  | USD/tpA | 1 | USD/tpAAN | 0 | 116.1966 | 112.3493 | 109.1057 | 106.3746 | 104.0793 | 102.1548 | 100.5465 | 99.2077 | 98.0984 | 97.1837 | 96.4332 | 95.8568 | 95.3865 | 95.003 | 94.6896 | 94.4322 | 94.2191 | 94.0408 | 93.89 | 93.761 | 93.6493 | 93.5515 | 93.4649 | 93.3876 | 93.3178 | 93.2774 | 93.2652 | 93.253 | 93.2408 | 93.2287 | 93.2165
| 1 | Ammonium nitrate | AN | Electrolyser - dedicated VRES + H2 storage - geological + ammonia synthesis |  | Latin America | Opex | Fixed Opex |  | USD/tpA | 1 | USD/tpAAN | 0 | 116.1966 | 112.3493 | 109.1057 | 106.3746 | 104.0793 | 102.1548 | 100.5465 | 99.2077 | 98.0984 | 97.1837 | 96.4332 | 95.8568 | 95.3865 | 95.003 | 94.6896 | 94.4322 | 94.2191 | 94.0408 | 93.89 | 93.761 | 93.6493 | 93.5515 | 93.4649 | 93.3876 | 93.3178 | 93.2774 | 93.2652 | 93.253 | 93.2408 | 93.2287 | 93.2165
| 1 | Ammonium nitrate | AN | Electrolyser - dedicated VRES + H2 storage - geological + ammonia synthesis |  | Oceania | Opex | Fixed Opex |  | USD/tpA | 1 | USD/tpAAN | 0 | 116.1966 | 112.3493 | 109.1057 | 106.3746 | 104.0793 | 102.1548 | 100.5465 | 99.2077 | 98.0984 | 97.1837 | 96.4332 | 95.8568 | 95.3865 | 95.003 | 94.6896 | 94.4322 | 94.2191 | 94.0408 | 93.89 | 93.761 | 93.6493 | 93.5515 | 93.4649 | 93.3876 | 93.3178 | 93.2774 | 93.2652 | 93.253 | 93.2408 | 93.2287 | 93.2165
| 1 | Ammonium nitrate | AN | Electrolyser - dedicated VRES + H2 storage - geological + ammonia synthesis |  | LCPR1 | Opex | Fixed Opex |  | USD/tpA | 1 | USD/tpAAN | 0 | 122.3665 | 117.6053 | 113.5881 | 110.203 | 107.3559 | 104.9671 | 102.9695 | 101.3055 | 99.9259 | 98.7879 | 97.8538 | 97.1357 | 96.5496 | 96.0719 | 95.6816 | 95.3611 | 95.0959 | 94.8743 | 94.6869 | 94.5268 | 94.3883 | 94.2671 | 94.16 | 94.0643 | 93.9782 | 93.9289 | 93.9154 | 93.9018 | 93.8882 | 93.8746 | 93.8611
| 1 | Ammonium nitrate | AN | Electrolyser - dedicated VRES + H2 storage - geological + ammonia synthesis |  | LCPR2 | Opex | Fixed Opex |  | USD/tpA | 1 | USD/tpAAN | 0 | 122.3665 | 117.6053 | 113.5881 | 110.203 | 107.3559 | 104.9671 | 102.9695 | 101.3055 | 99.9259 | 98.7879 | 97.8538 | 97.1357 | 96.5496 | 96.0719 | 95.6816 | 95.3611 | 95.0959 | 94.8743 | 94.6869 | 94.5268 | 94.3883 | 94.2671 | 94.16 | 94.0643 | 93.9782 | 93.9289 | 93.9154 | 93.9018 | 93.8882 | 93.8746 | 93.8611
| 1 | Ammonium nitrate | AN | Electrolyser - dedicated VRES + H2 storage - geological + ammonia synthesis |  | LCPR3 | Opex | Fixed Opex |  | USD/tpA | 1 | USD/tpAAN | 0 | 122.3665 | 117.6053 | 113.5881 | 110.203 | 107.3559 | 104.9671 | 102.9695 | 101.3055 | 99.9259 | 98.7879 | 97.8538 | 97.1357 | 96.5496 | 96.0719 | 95.6816 | 95.3611 | 95.0959 | 94.8743 | 94.6869 | 94.5268 | 94.3883 | 94.2671 | 94.16 | 94.0643 | 93.9782 | 93.9289 | 93.9154 | 93.9018 | 93.8882 | 93.8746 | 93.8611
| 1 | Ammonium nitrate | AN | Electrolyser - dedicated VRES + H2 storage - geological + ammonia synthesis |  | LCPR4 | Opex | Fixed Opex |  | USD/tpA | 1 | USD/tpAAN | 0 | 122.3665 | 117.6053 | 113.5881 | 110.203 | 107.3559 | 104.9671 | 102.9695 | 101.3055 | 99.9259 | 98.7879 | 97.8538 | 97.1357 | 96.5496 | 96.0719 | 95.6816 | 95.3611 | 95.0959 | 94.8743 | 94.6869 | 94.5268 | 94.3883 | 94.2671 | 94.16 | 94.0643 | 93.9782 | 93.9289 | 93.9154 | 93.9018 | 93.8882 | 93.8746 | 93.8611
| 1 | Ammonium nitrate | AN | Electrolyser - dedicated VRES + H2 storage - geological + ammonia synthesis | Standard |  | Energy | Electricity - PPA |  | GJ/t | 1 | GJ/tAN | 0 | 1.1672 | 1.1672 | 1.1672 | 1.1672 | 1.1672 | 1.1672 | 1.1672 | 1.1672 | 1.1672 | 1.1672 | 1.1672 | 1.1672 | 1.1672 | 1.1672 | 1.1672 | 1.1672 | 1.1672 | 1.1672 | 1.1672 | 1.1672 | 1.1672 | 1.1672 | 1.1672 | 1.1672 | 1.1672 | 1.1672 | 1.1672 | 1.1672 | 1.1672 | 1.1672 | 1.1672
| 1 | Ammonium nitrate | AN | Electrolyser - dedicated VRES + H2 storage - geological + ammonia synthesis | Standard |  | Energy | Electricity - on site VREs |  | GJ/t | 1 | GJ/tAN | 0 | 14.328 | 14.2199 | 14.1117 | 14.0036 | 13.8954 | 13.7873 | 13.6792 | 13.571 | 13.4629 | 13.3548 | 13.2466 | 13.1926 | 13.1385 | 13.0844 | 13.0304 | 12.9763 | 12.9222 | 12.8682 | 12.8141 | 12.76 | 12.706 | 12.6519 | 12.5978 | 12.5437 | 12.4897 | 12.4356 | 12.3815 | 12.3275 | 12.2734 | 12.2193 | 12.1653
| 1 | Ammonium nitrate | AN | Electrolyser - dedicated VRES + H2 storage - geological + ammonia synthesis | Standard | China | H2 storage | H2 storage - geological |  | GJ/t | 1 | GJ/tAN | 0 | 6.2989 | 6.2647 | 6.2304 | 6.1962 | 6.1619 | 6.1277 | 6.0935 | 6.0592 | 6.025 | 5.9907 | 5.9565 | 5.9506 | 5.9448 | 5.9389 | 5.933 | 5.9272 | 5.9213 | 5.9155 | 5.9096 | 5.9038 | 5.8979 | 5.892 | 5.8862 | 5.8803 | 5.8745 | 5.8686 | 5.8628 | 5.8569 | 5.851 | 5.8452 | 5.8393
| 1 | Ammonium nitrate | AN | Electrolyser - dedicated VRES + H2 storage - geological + ammonia synthesis | Standard | Rest of Asia | H2 storage | H2 storage - geological |  | GJ/t | 1 | GJ/tAN | 0 | 6.3512 | 6.3264 | 6.3016 | 6.2768 | 6.252 | 6.2273 | 6.2025 | 6.1777 | 6.1529 | 6.1281 | 6.1034 | 6.0986 | 6.0939 | 6.0892 | 6.0844 | 6.0797 | 6.075 | 6.0702 | 6.0655 | 6.0608 | 6.0561 | 6.0513 | 6.0466 | 6.0419 | 6.0371 | 6.0324 | 6.0277 | 6.0229 | 6.0182 | 6.0135 | 6.0087
| 1 | Ammonium nitrate | AN | Electrolyser - dedicated VRES + H2 storage - geological + ammonia synthesis | Standard | North America | H2 storage | H2 storage - geological |  | GJ/t | 1 | GJ/tAN | 0 | 5.3778 | 5.3747 | 5.3716 | 5.3685 | 5.3654 | 5.3624 | 5.3368 | 5.3112 | 5.2856 | 5.26 | 5.2344 | 5.2272 | 5.2201 | 5.2129 | 5.2058 | 5.1987 | 5.2057 | 5.2128 | 5.2198 | 5.2269 | 5.2339 | 5.2356 | 5.2372 | 5.2389 | 5.2406 | 5.2422 | 5.2445 | 5.2469 | 5.2492 | 5.2515 | 5.2538
| 1 | Ammonium nitrate | AN | Electrolyser - dedicated VRES + H2 storage - geological + ammonia synthesis | Standard | Russia | H2 storage | H2 storage - geological |  | GJ/t | 1 | GJ/tAN | 0 | 6.9946 | 6.9784 | 6.9621 | 6.9458 | 6.9296 | 6.9133 | 6.9105 | 6.9076 | 6.9048 | 6.902 | 6.8991 | 6.8952 | 6.8913 | 6.8875 | 6.8836 | 6.8797 | 6.8759 | 6.872 | 6.8682 | 6.8643 | 6.8605 | 6.8611 | 6.8617 | 6.8623 | 6.8629 | 6.8635 | 6.861 | 6.8585 | 6.856 | 6.8535 | 6.851
| 1 | Ammonium nitrate | AN | Electrolyser - dedicated VRES + H2 storage - geological + ammonia synthesis | Standard | Europe | H2 storage | H2 storage - geological |  | GJ/t | 1 | GJ/tAN | 0 | 6.5088 | 6.4864 | 6.464 | 6.4416 | 6.4192 | 6.3968 | 6.391 | 6.3851 | 6.3793 | 6.3734 | 6.3675 | 6.3621 | 6.3567 | 6.3513 | 6.3459 | 6.3405 | 6.3371 | 6.3337 | 6.3303 | 6.327 | 6.3236 | 6.3246 | 6.3257 | 6.3267 | 6.3277 | 6.3288 | 6.3257 | 6.3226 | 6.3195 | 6.3164 | 6.3133
| 1 | Ammonium nitrate | AN | Electrolyser - dedicated VRES + H2 storage - geological + ammonia synthesis | Standard | India | H2 storage | H2 storage - geological |  | GJ/t | 1 | GJ/tAN | 0 | 6.407 | 6.3966 | 6.3861 | 6.3757 | 6.3652 | 6.3548 | 6.3443 | 6.3339 | 6.3234 | 6.313 | 6.3025 | 6.3009 | 6.2993 | 6.2976 | 6.296 | 6.2944 | 6.2928 | 6.2912 | 6.2895 | 6.2879 | 6.2863 | 6.2847 | 6.283 | 6.2814 | 6.2798 | 6.2782 | 6.2766 | 6.2749 | 6.2733 | 6.2717 | 6.2701
| 1 | Ammonium nitrate | AN | Electrolyser - dedicated VRES + H2 storage - geological + ammonia synthesis | Standard | Middle East | H2 storage | H2 storage - geological |  | GJ/t | 1 | GJ/tAN | 0 | 6.407 | 6.3966 | 6.3861 | 6.3757 | 6.3652 | 6.3548 | 6.3443 | 6.3339 | 6.3234 | 6.313 | 6.3025 | 6.3009 | 6.2993 | 6.2976 | 6.296 | 6.2944 | 6.2928 | 6.2912 | 6.2895 | 6.2879 | 6.2863 | 6.2847 | 6.283 | 6.2814 | 6.2798 | 6.2782 | 6.2766 | 6.2749 | 6.2733 | 6.2717 | 6.2701
| 1 | Ammonium nitrate | AN | Electrolyser - dedicated VRES + H2 storage - geological + ammonia synthesis | Standard | Africa | H2 storage | H2 storage - geological |  | GJ/t | 1 | GJ/tAN | 0 | 6.407 | 6.3966 | 6.3861 | 6.3757 | 6.3652 | 6.3548 | 6.3443 | 6.3339 | 6.3234 | 6.313 | 6.3025 | 6.3009 | 6.2993 | 6.2976 | 6.296 | 6.2944 | 6.2928 | 6.2912 | 6.2895 | 6.2879 | 6.2863 | 6.2847 | 6.283 | 6.2814 | 6.2798 | 6.2782 | 6.2766 | 6.2749 | 6.2733 | 6.2717 | 6.2701
| 1 | Ammonium nitrate | AN | Electrolyser - dedicated VRES + H2 storage - geological + ammonia synthesis | Standard | Latin America | H2 storage | H2 storage - geological |  | GJ/t | 1 | GJ/tAN | 0 | 6.407 | 6.3966 | 6.3861 | 6.3757 | 6.3652 | 6.3548 | 6.3443 | 6.3339 | 6.3234 | 6.313 | 6.3025 | 6.3009 | 6.2993 | 6.2976 | 6.296 | 6.2944 | 6.2928 | 6.2912 | 6.2895 | 6.2879 | 6.2863 | 6.2847 | 6.283 | 6.2814 | 6.2798 | 6.2782 | 6.2766 | 6.2749 | 6.2733 | 6.2717 | 6.2701
| 1 | Ammonium nitrate | AN | Electrolyser - dedicated VRES + H2 storage - geological + ammonia synthesis | Standard | Oceania | H2 storage | H2 storage - geological |  | GJ/t | 1 | GJ/tAN | 0 | 6.407 | 6.3966 | 6.3861 | 6.3757 | 6.3652 | 6.3548 | 6.3443 | 6.3339 | 6.3234 | 6.313 | 6.3025 | 6.3009 | 6.2993 | 6.2976 | 6.296 | 6.2944 | 6.2928 | 6.2912 | 6.2895 | 6.2879 | 6.2863 | 6.2847 | 6.283 | 6.2814 | 6.2798 | 6.2782 | 6.2766 | 6.2749 | 6.2733 | 6.2717 | 6.2701
| 1 | Ammonium nitrate | AN | Electrolyser - dedicated VRES + H2 storage - geological + ammonia synthesis | Standard | LCPR1 | H2 storage | H2 storage - geological |  | GJ/t | 1 | GJ/tAN | 0 | 6.9162 | 6.9094 | 6.9027 | 6.8959 | 6.8891 | 6.8824 | 6.8756 | 6.8689 | 6.8621 | 6.8554 | 6.8486 | 6.8486 | 6.8486 | 6.8486 | 6.8486 | 6.8486 | 6.8486 | 6.8486 | 6.8486 | 6.8486 | 6.8486 | 6.8486 | 6.8486 | 6.8486 | 6.8486 | 6.8486 | 6.8486 | 6.8486 | 6.8486 | 6.8486 | 6.8486
| 1 | Ammonium nitrate | AN | Electrolyser - dedicated VRES + H2 storage - geological + ammonia synthesis | Standard | LCPR2 | H2 storage | H2 storage - geological |  | GJ/t | 1 | GJ/tAN | 0 | 6.9162 | 6.9094 | 6.9027 | 6.8959 | 6.8891 | 6.8824 | 6.8756 | 6.8689 | 6.8621 | 6.8554 | 6.8486 | 6.8486 | 6.8486 | 6.8486 | 6.8486 | 6.8486 | 6.8486 | 6.8486 | 6.8486 | 6.8486 | 6.8486 | 6.8486 | 6.8486 | 6.8486 | 6.8486 | 6.8486 | 6.8486 | 6.8486 | 6.8486 | 6.8486 | 6.8486
| 1 | Ammonium nitrate | AN | Electrolyser - dedicated VRES + H2 storage - geological + ammonia synthesis | Standard | LCPR3 | H2 storage | H2 storage - geological |  | GJ/t | 1 | GJ/tAN | 0 | 6.9162 | 6.9094 | 6.9027 | 6.8959 | 6.8891 | 6.8824 | 6.8756 | 6.8689 | 6.8621 | 6.8554 | 6.8486 | 6.8486 | 6.8486 | 6.8486 | 6.8486 | 6.8486 | 6.8486 | 6.8486 | 6.8486 | 6.8486 | 6.8486 | 6.8486 | 6.8486 | 6.8486 | 6.8486 | 6.8486 | 6.8486 | 6.8486 | 6.8486 | 6.8486 | 6.8486
| 1 | Ammonium nitrate | AN | Electrolyser - dedicated VRES + H2 storage - geological + ammonia synthesis | Standard | LCPR4 | H2 storage | H2 storage - geological |  | GJ/t | 1 | GJ/tAN | 0 | 6.9162 | 6.9094 | 6.9027 | 6.8959 | 6.8891 | 6.8824 | 6.8756 | 6.8689 | 6.8621 | 6.8554 | 6.8486 | 6.8486 | 6.8486 | 6.8486 | 6.8486 | 6.8486 | 6.8486 | 6.8486 | 6.8486 | 6.8486 | 6.8486 | 6.8486 | 6.8486 | 6.8486 | 6.8486 | 6.8486 | 6.8486 | 6.8486 | 6.8486 | 6.8486 | 6.8486
| 1 | Ammonium nitrate | AN | Electrolyser - dedicated VRES + H2 storage - geological + ammonia synthesis | Standard |  | Energy | Steam |  | GJ/t | 1 | GJ/tAN | 0 | -0.68085 | -0.68085 | -0.68085 | -0.68085 | -0.68085 | -0.68085 | -0.68085 | -0.68085 | -0.68085 | -0.68085 | -0.68085 | -0.68085 | -0.68085 | -0.68085 | -0.68085 | -0.68085 | -0.68085 | -0.68085 | -0.68085 | -0.68085 | -0.68085 | -0.68085 | -0.68085 | -0.68085 | -0.68085 | -0.68085 | -0.68085 | -0.68085 | -0.68085 | -0.68085 | -0.68085
| 1 | Ammonium nitrate | AN | Electrolyser - dedicated VRES + H2 storage - geological + ammonia synthesis | Standard |  | CCS | N2O Capture rate |  | % | 0 | % | 0.965 | 0 | 0 | 0 | 0 | 0 | 0 | 0 | 0 | 0 | 0 | 0 | 0 | 0 | 0 | 0 | 0 | 0 | 0 | 0 | 0 | 0 | 0 | 0 | 0 | 0 | 0 | 0 | 0 | 0 | 0 | 0
| 1 | Ammonium nitrate | AN | Electrolyser - dedicated VRES + H2 storage - pipeline + ammonia synthesis | Standard |  | CF | Capacity factor |  | % | 0 | % | 0.95 | 0 | 0 | 0 | 0 | 0 | 0 | 0 | 0 | 0 | 0 | 0 | 0 | 0 | 0 | 0 | 0 | 0 | 0 | 0 | 0 | 0 | 0 | 0 | 0 | 0 | 0 | 0 | 0 | 0 | 0 | 0
| 1 | Ammonium nitrate | AN | Electrolyser - dedicated VRES + H2 storage - pipeline + ammonia synthesis | Standard |  | WACC | Real WACC​ |  | %​ | 0 | %​ | 0.06 | 0 | 0 | 0 | 0 | 0 | 0 | 0 | 0 | 0 | 0 | 0 | 0 | 0 | 0 | 0 | 0 | 0 | 0 | 0 | 0 | 0 | 0 | 0 | 0 | 0 | 0 | 0 | 0 | 0 | 0 | 0
| 1 | Ammonium nitrate | AN | Electrolyser - dedicated VRES + H2 storage - pipeline + ammonia synthesis | Standard |  | Plant capacity | Average plant capacity |  | t/day | 0 | t/day | 904.1096 | 0 | 0 | 0 | 0 | 0 | 0 | 0 | 0 | 0 | 0 | 0 | 0 | 0 | 0 | 0 | 0 | 0 | 0 | 0 | 0 | 0 | 0 | 0 | 0 | 0 | 0 | 0 | 0 | 0 | 0 | 0
| 1 | Ammonium nitrate | AN | Electrolyser - dedicated VRES + H2 storage - pipeline + ammonia synthesis | Standard |  | Lifetime | Lifetime |  | years | 0 | years | 30 | 0 | 0 | 0 | 0 | 0 | 0 | 0 | 0 | 0 | 0 | 0 | 0 | 0 | 0 | 0 | 0 | 0 | 0 | 0 | 0 | 0 | 0 | 0 | 0 | 0 | 0 | 0 | 0 | 0 | 0 | 0
| 1 | Ammonium nitrate | AN | Electrolyser - dedicated VRES + H2 storage - pipeline + ammonia synthesis | Standard |  | TRL | Current TRL​ |  | TRL#_2022 | 0 | TRL#_2022 | 8 | 0 | 0 | 0 | 0 | 0 | 0 | 0 | 0 | 0 | 0 | 0 | 0 | 0 | 0 | 0 | 0 | 0 | 0 | 0 | 0 | 0 | 0 | 0 | 0 | 0 | 0 | 0 | 0 | 0 | 0 | 0
| 1 | Ammonium nitrate | AN | Electrolyser - dedicated VRES + H2 storage - pipeline + ammonia synthesis | Standard |  | TRL | Expected maturity (TRL>=8)​ |  | TRL8_year | 0 | TRL8_year | 2025 | 0 | 0 | 0 | 0 | 0 | 0 | 0 | 0 | 0 | 0 | 0 | 0 | 0 | 0 | 0 | 0 | 0 | 0 | 0 | 0 | 0 | 0 | 0 | 0 | 0 | 0 | 0 | 0 | 0 | 0 | 0
| 1 | Ammonium nitrate | AN | Electrolyser - dedicated VRES + H2 storage - pipeline + ammonia synthesis | Standard |  | Classification | Technology classification |  | Tech_class | 0 | Tech_class | End-state | 0 | 0 | 0 | 0 | 0 | 0 | 0 | 0 | 0 | 0 | 0 | 0 | 0 | 0 | 0 | 0 | 0 | 0 | 0 | 0 | 0 | 0 | 0 | 0 | 0 | 0 | 0 | 0 | 0 | 0 | 0
| 1 | Ammonium nitrate | AN | Electrolyser - dedicated VRES + H2 storage - pipeline + ammonia synthesis |  | China | Capex | Greenfield Capex |  | total USD/tpA | 1 | total USD/tpAAN | 0 | 2439.8421 | 2388.6171 | 2343.9267 | 2304.9869 | 2271.1212 | 2241.744 | 2216.3464 | 2194.4823 | 2175.7543 | 2159.8009 | 2146.2848 | 2141.7228 | 2140.9838 | 2140.2475 | 2139.5141 | 2138.7834 | 2138.0555 | 2137.3304 | 2136.608 | 2135.8883 | 2135.1713 | 2134.457 | 2133.7454 | 2133.0365 | 2132.3302 | 2131.6265 | 2130.9255 | 2130.2271 | 2129.5312 | 2128.8379 | 2128.1472
| 1 | Ammonium nitrate | AN | Electrolyser - dedicated VRES + H2 storage - pipeline + ammonia synthesis |  | Rest of Asia | Capex | Greenfield Capex |  | total USD/tpA | 1 | total USD/tpAAN | 0 | 3326.7781 | 3122.7099 | 2951.5964 | 2808.2774 | 2688.4356 | 2588.4495 | 2505.2719 | 2436.326 | 2379.4164 | 2332.6524 | 2294.3879 | 2265.875 | 2242.609 | 2223.6361 | 2208.1262 | 2195.377 | 2184.811 | 2175.9649 | 2168.4741 | 2162.0553 | 2156.4898 | 2151.6094 | 2147.284 | 2143.4128 | 2139.9172 | 2137.8431 | 2137.1361 | 2136.4314 | 2135.7289 | 2135.0287 | 2134.3306
| 1 | Ammonium nitrate | AN | Electrolyser - dedicated VRES + H2 storage - pipeline + ammonia synthesis |  | North America | Capex | Greenfield Capex |  | total USD/tpA | 1 | total USD/tpAAN | 0 | 2976.3255 | 2833.7608 | 2713.1939 | 2611.3677 | 2525.5341 | 2453.3674 | 2390.6007 | 2338.4871 | 2295.4067 | 2259.9601 | 2230.9241 | 2208.9215 | 2190.9682 | 2176.3271 | 2164.3572 | 2154.5165 | 2146.8357 | 2140.4316 | 2135.0347 | 2130.4347 | 2126.4691 | 2122.8634 | 2119.6783 | 2116.8371 | 2114.2799 | 2112.8352 | 2112.4832 | 2112.1308 | 2111.7779 | 2111.4246 | 2111.0708
| 1 | Ammonium nitrate | AN | Electrolyser - dedicated VRES + H2 storage - pipeline + ammonia synthesis |  | Russia | Capex | Greenfield Capex |  | total USD/tpA | 1 | total USD/tpAAN | 0 | 3744.1786 | 3476.8128 | 3252.3302 | 3064.0727 | 2906.4618 | 2774.8112 | 2669.2999 | 2581.2844 | 2508.2168 | 2447.8767 | 2398.3033 | 2358.9768 | 2326.8877 | 2300.7189 | 2279.325 | 2261.7369 | 2247.1627 | 2234.9585 | 2224.6218 | 2215.7624 | 2208.0789 | 2201.7171 | 2196.0957 | 2191.0797 | 2186.5638 | 2184.0017 | 2183.0908 | 2182.182 | 2181.2753 | 2180.3707 | 2179.4683
| 1 | Ammonium nitrate | AN | Electrolyser - dedicated VRES + H2 storage - pipeline + ammonia synthesis |  | Europe | Capex | Greenfield Capex |  | total USD/tpA | 1 | total USD/tpAAN | 0 | 3409.1674 | 3192.6781 | 3011.0791 | 2858.9208 | 2731.6416 | 2625.4139 | 2540.2847 | 2469.3217 | 2410.4476 | 2361.855 | 2321.9499 | 2290.4738 | 2264.7908 | 2243.8456 | 2226.721 | 2212.641 | 2201.1069 | 2191.4537 | 2183.2828 | 2176.2843 | 2170.2192 | 2165.1437 | 2160.6598 | 2156.6595 | 2153.0588 | 2151.0216 | 2150.2933 | 2149.5668 | 2148.842 | 2148.1188 | 2147.3972
| 1 | Ammonium nitrate | AN | Electrolyser - dedicated VRES + H2 storage - pipeline + ammonia synthesis |  | India | Capex | Greenfield Capex |  | total USD/tpA | 1 | total USD/tpAAN | 0 | 3354.8437 | 3152.3534 | 2981.6387 | 2837.8974 | 2717.0887 | 2615.8036 | 2531.1568 | 2460.6931 | 2402.3058 | 2354.1663 | 2314.6669 | 2284.3305 | 2259.5752 | 2239.3912 | 2222.8982 | 2209.3496 | 2198.131 | 2188.7485 | 2180.8133 | 2174.023 | 2168.1439 | 2162.9961 | 2158.4407 | 2154.3697 | 2150.6991 | 2148.5702 | 2147.9282 | 2147.2869 | 2146.6463 | 2146.0066 | 2145.3675
| 1 | Ammonium nitrate | AN | Electrolyser - dedicated VRES + H2 storage - pipeline + ammonia synthesis |  | Middle East | Capex | Greenfield Capex |  | total USD/tpA | 1 | total USD/tpAAN | 0 | 3354.8437 | 3152.3534 | 2981.6387 | 2837.8974 | 2717.0887 | 2615.8036 | 2531.1568 | 2460.6931 | 2402.3058 | 2354.1663 | 2314.6669 | 2284.3305 | 2259.5752 | 2239.3912 | 2222.8982 | 2209.3496 | 2198.131 | 2188.7485 | 2180.8133 | 2174.023 | 2168.1439 | 2162.9961 | 2158.4407 | 2154.3697 | 2150.6991 | 2148.5702 | 2147.9282 | 2147.2869 | 2146.6463 | 2146.0066 | 2145.3675
| 1 | Ammonium nitrate | AN | Electrolyser - dedicated VRES + H2 storage - pipeline + ammonia synthesis |  | Africa | Capex | Greenfield Capex |  | total USD/tpA | 1 | total USD/tpAAN | 0 | 3354.8437 | 3152.3534 | 2981.6387 | 2837.8974 | 2717.0887 | 2615.8036 | 2531.1568 | 2460.6931 | 2402.3058 | 2354.1663 | 2314.6669 | 2284.3305 | 2259.5752 | 2239.3912 | 2222.8982 | 2209.3496 | 2198.131 | 2188.7485 | 2180.8133 | 2174.023 | 2168.1439 | 2162.9961 | 2158.4407 | 2154.3697 | 2150.6991 | 2148.5702 | 2147.9282 | 2147.2869 | 2146.6463 | 2146.0066 | 2145.3675
| 1 | Ammonium nitrate | AN | Electrolyser - dedicated VRES + H2 storage - pipeline + ammonia synthesis |  | Latin America | Capex | Greenfield Capex |  | total USD/tpA | 1 | total USD/tpAAN | 0 | 3354.8437 | 3152.3534 | 2981.6387 | 2837.8974 | 2717.0887 | 2615.8036 | 2531.1568 | 2460.6931 | 2402.3058 | 2354.1663 | 2314.6669 | 2284.3305 | 2259.5752 | 2239.3912 | 2222.8982 | 2209.3496 | 2198.131 | 2188.7485 | 2180.8133 | 2174.023 | 2168.1439 | 2162.9961 | 2158.4407 | 2154.3697 | 2150.6991 | 2148.5702 | 2147.9282 | 2147.2869 | 2146.6463 | 2146.0066 | 2145.3675
| 1 | Ammonium nitrate | AN | Electrolyser - dedicated VRES + H2 storage - pipeline + ammonia synthesis |  | Oceania | Capex | Greenfield Capex |  | total USD/tpA | 1 | total USD/tpAAN | 0 | 3354.8437 | 3152.3534 | 2981.6387 | 2837.8974 | 2717.0887 | 2615.8036 | 2531.1568 | 2460.6931 | 2402.3058 | 2354.1663 | 2314.6669 | 2284.3305 | 2259.5752 | 2239.3912 | 2222.8982 | 2209.3496 | 2198.131 | 2188.7485 | 2180.8133 | 2174.023 | 2168.1439 | 2162.9961 | 2158.4407 | 2154.3697 | 2150.6991 | 2148.5702 | 2147.9282 | 2147.2869 | 2146.6463 | 2146.0066 | 2145.3675
| 1 | Ammonium nitrate | AN | Electrolyser - dedicated VRES + H2 storage - pipeline + ammonia synthesis |  | LCPR1 | Capex | Greenfield Capex |  | total USD/tpA | 1 | total USD/tpAAN | 0 | 3679.5758 | 3428.9851 | 3217.5526 | 3039.3906 | 2889.5415 | 2763.8197 | 2658.6795 | 2571.1016 | 2498.4925 | 2438.5982 | 2389.4347 | 2351.6377 | 2320.7939 | 2295.6488 | 2275.1074 | 2258.2403 | 2244.2816 | 2232.6154 | 2222.7566 | 2214.3276 | 2207.0365 | 2200.6587 | 2195.0203 | 2189.9867 | 2185.4526 | 2182.8613 | 2182.1469 | 2181.4325 | 2180.7182 | 2180.0038 | 2179.2894
| 1 | Ammonium nitrate | AN | Electrolyser - dedicated VRES + H2 storage - pipeline + ammonia synthesis |  | LCPR2 | Capex | Greenfield Capex |  | total USD/tpA | 1 | total USD/tpAAN | 0 | 3679.5758 | 3428.9851 | 3217.5526 | 3039.3906 | 2889.5415 | 2763.8197 | 2658.6795 | 2571.1016 | 2498.4925 | 2438.5982 | 2389.4347 | 2351.6377 | 2320.7939 | 2295.6488 | 2275.1074 | 2258.2403 | 2244.2816 | 2232.6154 | 2222.7566 | 2214.3276 | 2207.0365 | 2200.6587 | 2195.0203 | 2189.9867 | 2185.4526 | 2182.8613 | 2182.1469 | 2181.4325 | 2180.7182 | 2180.0038 | 2179.2894
| 1 | Ammonium nitrate | AN | Electrolyser - dedicated VRES + H2 storage - pipeline + ammonia synthesis |  | LCPR3 | Capex | Greenfield Capex |  | total USD/tpA | 1 | total USD/tpAAN | 0 | 3679.5758 | 3428.9851 | 3217.5526 | 3039.3906 | 2889.5415 | 2763.8197 | 2658.6795 | 2571.1016 | 2498.4925 | 2438.5982 | 2389.4347 | 2351.6377 | 2320.7939 | 2295.6488 | 2275.1074 | 2258.2403 | 2244.2816 | 2232.6154 | 2222.7566 | 2214.3276 | 2207.0365 | 2200.6587 | 2195.0203 | 2189.9867 | 2185.4526 | 2182.8613 | 2182.1469 | 2181.4325 | 2180.7182 | 2180.0038 | 2179.2894
| 1 | Ammonium nitrate | AN | Electrolyser - dedicated VRES + H2 storage - pipeline + ammonia synthesis |  | LCPR4 | Capex | Greenfield Capex |  | total USD/tpA | 1 | total USD/tpAAN | 0 | 3679.5758 | 3428.9851 | 3217.5526 | 3039.3906 | 2889.5415 | 2763.8197 | 2658.6795 | 2571.1016 | 2498.4925 | 2438.5982 | 2389.4347 | 2351.6377 | 2320.7939 | 2295.6488 | 2275.1074 | 2258.2403 | 2244.2816 | 2232.6154 | 2222.7566 | 2214.3276 | 2207.0365 | 2200.6587 | 2195.0203 | 2189.9867 | 2185.4526 | 2182.8613 | 2182.1469 | 2181.4325 | 2180.7182 | 2180.0038 | 2179.2894
| 1 | Ammonium nitrate | AN | Electrolyser - dedicated VRES + H2 storage - pipeline + ammonia synthesis |  | China | Opex | Fixed Opex |  | USD/tpA | 1 | USD/tpAAN | 0 | 98.8116 | 97.8383 | 96.9892 | 96.2493 | 95.6059 | 95.0477 | 94.5651 | 94.1497 | 93.7939 | 93.4908 | 93.234 | 93.1473 | 93.1333 | 93.1193 | 93.1053 | 93.0915 | 93.0776 | 93.0638 | 93.0501 | 93.0364 | 93.0228 | 93.0092 | 92.9957 | 92.9823 | 92.9688 | 92.9555 | 92.9422 | 92.9289 | 92.9157 | 92.9025 | 92.8894
| 1 | Ammonium nitrate | AN | Electrolyser - dedicated VRES + H2 storage - pipeline + ammonia synthesis |  | Rest of Asia | Opex | Fixed Opex |  | USD/tpA | 1 | USD/tpAAN | 0 | 115.6633 | 111.7861 | 108.5349 | 105.8118 | 103.5348 | 101.6351 | 100.0547 | 98.7448 | 97.6635 | 96.775 | 96.0479 | 95.5062 | 95.0641 | 94.7037 | 94.409 | 94.1667 | 93.966 | 93.7979 | 93.6556 | 93.5336 | 93.4279 | 93.3351 | 93.253 | 93.1794 | 93.113 | 93.0736 | 93.0602 | 93.0468 | 93.0334 | 93.0201 | 93.0068
| 1 | Ammonium nitrate | AN | Electrolyser - dedicated VRES + H2 storage - pipeline + ammonia synthesis |  | North America | Opex | Fixed Opex |  | USD/tpA | 1 | USD/tpAAN | 0 | 109.0048 | 106.296 | 104.0052 | 102.0706 | 100.4397 | 99.0685 | 97.876 | 96.8858 | 96.0673 | 95.3938 | 94.8421 | 94.4241 | 94.083 | 93.8048 | 93.5774 | 93.3904 | 93.2444 | 93.1228 | 93.0202 | 92.9328 | 92.8575 | 92.789 | 92.7285 | 92.6745 | 92.6259 | 92.5984 | 92.5917 | 92.5851 | 92.5783 | 92.5716 | 92.5649
| 1 | Ammonium nitrate | AN | Electrolyser - dedicated VRES + H2 storage - pipeline + ammonia synthesis |  | Russia | Opex | Fixed Opex |  | USD/tpA | 1 | USD/tpAAN | 0 | 123.594 | 118.514 | 114.2488 | 110.6719 | 107.6773 | 105.176 | 103.1713 | 101.499 | 100.1107 | 98.9642 | 98.0223 | 97.2751 | 96.6654 | 96.1682 | 95.7617 | 95.4276 | 95.1507 | 94.9188 | 94.7224 | 94.5541 | 94.4081 | 94.2872 | 94.1804 | 94.0851 | 93.9993 | 93.9506 | 93.9333 | 93.916 | 93.8988 | 93.8816 | 93.8645
| 1 | Ammonium nitrate | AN | Electrolyser - dedicated VRES + H2 storage - pipeline + ammonia synthesis |  | Europe | Opex | Fixed Opex |  | USD/tpA | 1 | USD/tpAAN | 0 | 117.2287 | 113.1155 | 109.6651 | 106.7741 | 104.3558 | 102.3374 | 100.72 | 99.3717 | 98.2531 | 97.3298 | 96.5716 | 95.9736 | 95.4856 | 95.0876 | 94.7623 | 94.4947 | 94.2756 | 94.0922 | 93.9369 | 93.804 | 93.6887 | 93.5923 | 93.5071 | 93.4311 | 93.3627 | 93.324 | 93.3101 | 93.2963 | 93.2826 | 93.2688 | 93.2551
| 1 | Ammonium nitrate | AN | Electrolyser - dedicated VRES + H2 storage - pipeline + ammonia synthesis |  | India | Opex | Fixed Opex |  | USD/tpA | 1 | USD/tpAAN | 0 | 116.1966 | 112.3493 | 109.1057 | 106.3746 | 104.0793 | 102.1548 | 100.5465 | 99.2077 | 98.0984 | 97.1837 | 96.4332 | 95.8568 | 95.3865 | 95.003 | 94.6896 | 94.4322 | 94.2191 | 94.0408 | 93.89 | 93.761 | 93.6493 | 93.5515 | 93.4649 | 93.3876 | 93.3178 | 93.2774 | 93.2652 | 93.253 | 93.2408 | 93.2287 | 93.2165
| 1 | Ammonium nitrate | AN | Electrolyser - dedicated VRES + H2 storage - pipeline + ammonia synthesis |  | Middle East | Opex | Fixed Opex |  | USD/tpA | 1 | USD/tpAAN | 0 | 116.1966 | 112.3493 | 109.1057 | 106.3746 | 104.0793 | 102.1548 | 100.5465 | 99.2077 | 98.0984 | 97.1837 | 96.4332 | 95.8568 | 95.3865 | 95.003 | 94.6896 | 94.4322 | 94.2191 | 94.0408 | 93.89 | 93.761 | 93.6493 | 93.5515 | 93.4649 | 93.3876 | 93.3178 | 93.2774 | 93.2652 | 93.253 | 93.2408 | 93.2287 | 93.2165
| 1 | Ammonium nitrate | AN | Electrolyser - dedicated VRES + H2 storage - pipeline + ammonia synthesis |  | Africa | Opex | Fixed Opex |  | USD/tpA | 1 | USD/tpAAN | 0 | 116.1966 | 112.3493 | 109.1057 | 106.3746 | 104.0793 | 102.1548 | 100.5465 | 99.2077 | 98.0984 | 97.1837 | 96.4332 | 95.8568 | 95.3865 | 95.003 | 94.6896 | 94.4322 | 94.2191 | 94.0408 | 93.89 | 93.761 | 93.6493 | 93.5515 | 93.4649 | 93.3876 | 93.3178 | 93.2774 | 93.2652 | 93.253 | 93.2408 | 93.2287 | 93.2165
| 1 | Ammonium nitrate | AN | Electrolyser - dedicated VRES + H2 storage - pipeline + ammonia synthesis |  | Latin America | Opex | Fixed Opex |  | USD/tpA | 1 | USD/tpAAN | 0 | 116.1966 | 112.3493 | 109.1057 | 106.3746 | 104.0793 | 102.1548 | 100.5465 | 99.2077 | 98.0984 | 97.1837 | 96.4332 | 95.8568 | 95.3865 | 95.003 | 94.6896 | 94.4322 | 94.2191 | 94.0408 | 93.89 | 93.761 | 93.6493 | 93.5515 | 93.4649 | 93.3876 | 93.3178 | 93.2774 | 93.2652 | 93.253 | 93.2408 | 93.2287 | 93.2165
| 1 | Ammonium nitrate | AN | Electrolyser - dedicated VRES + H2 storage - pipeline + ammonia synthesis |  | Oceania | Opex | Fixed Opex |  | USD/tpA | 1 | USD/tpAAN | 0 | 116.1966 | 112.3493 | 109.1057 | 106.3746 | 104.0793 | 102.1548 | 100.5465 | 99.2077 | 98.0984 | 97.1837 | 96.4332 | 95.8568 | 95.3865 | 95.003 | 94.6896 | 94.4322 | 94.2191 | 94.0408 | 93.89 | 93.761 | 93.6493 | 93.5515 | 93.4649 | 93.3876 | 93.3178 | 93.2774 | 93.2652 | 93.253 | 93.2408 | 93.2287 | 93.2165
| 1 | Ammonium nitrate | AN | Electrolyser - dedicated VRES + H2 storage - pipeline + ammonia synthesis |  | LCPR1 | Opex | Fixed Opex |  | USD/tpA | 1 | USD/tpAAN | 0 | 122.3665 | 117.6053 | 113.5881 | 110.203 | 107.3559 | 104.9671 | 102.9695 | 101.3055 | 99.9259 | 98.7879 | 97.8538 | 97.1357 | 96.5496 | 96.0719 | 95.6816 | 95.3611 | 95.0959 | 94.8743 | 94.6869 | 94.5268 | 94.3883 | 94.2671 | 94.16 | 94.0643 | 93.9782 | 93.9289 | 93.9154 | 93.9018 | 93.8882 | 93.8746 | 93.8611
| 1 | Ammonium nitrate | AN | Electrolyser - dedicated VRES + H2 storage - pipeline + ammonia synthesis |  | LCPR2 | Opex | Fixed Opex |  | USD/tpA | 1 | USD/tpAAN | 0 | 122.3665 | 117.6053 | 113.5881 | 110.203 | 107.3559 | 104.9671 | 102.9695 | 101.3055 | 99.9259 | 98.7879 | 97.8538 | 97.1357 | 96.5496 | 96.0719 | 95.6816 | 95.3611 | 95.0959 | 94.8743 | 94.6869 | 94.5268 | 94.3883 | 94.2671 | 94.16 | 94.0643 | 93.9782 | 93.9289 | 93.9154 | 93.9018 | 93.8882 | 93.8746 | 93.8611
| 1 | Ammonium nitrate | AN | Electrolyser - dedicated VRES + H2 storage - pipeline + ammonia synthesis |  | LCPR3 | Opex | Fixed Opex |  | USD/tpA | 1 | USD/tpAAN | 0 | 122.3665 | 117.6053 | 113.5881 | 110.203 | 107.3559 | 104.9671 | 102.9695 | 101.3055 | 99.9259 | 98.7879 | 97.8538 | 97.1357 | 96.5496 | 96.0719 | 95.6816 | 95.3611 | 95.0959 | 94.8743 | 94.6869 | 94.5268 | 94.3883 | 94.2671 | 94.16 | 94.0643 | 93.9782 | 93.9289 | 93.9154 | 93.9018 | 93.8882 | 93.8746 | 93.8611
| 1 | Ammonium nitrate | AN | Electrolyser - dedicated VRES + H2 storage - pipeline + ammonia synthesis |  | LCPR4 | Opex | Fixed Opex |  | USD/tpA | 1 | USD/tpAAN | 0 | 122.3665 | 117.6053 | 113.5881 | 110.203 | 107.3559 | 104.9671 | 102.9695 | 101.3055 | 99.9259 | 98.7879 | 97.8538 | 97.1357 | 96.5496 | 96.0719 | 95.6816 | 95.3611 | 95.0959 | 94.8743 | 94.6869 | 94.5268 | 94.3883 | 94.2671 | 94.16 | 94.0643 | 93.9782 | 93.9289 | 93.9154 | 93.9018 | 93.8882 | 93.8746 | 93.8611
| 1 | Ammonium nitrate | AN | Electrolyser - dedicated VRES + H2 storage - pipeline + ammonia synthesis | Standard |  | Energy | Electricity - PPA |  | GJ/t | 1 | GJ/tAN | 0 | 1.1672 | 1.1672 | 1.1672 | 1.1672 | 1.1672 | 1.1672 | 1.1672 | 1.1672 | 1.1672 | 1.1672 | 1.1672 | 1.1672 | 1.1672 | 1.1672 | 1.1672 | 1.1672 | 1.1672 | 1.1672 | 1.1672 | 1.1672 | 1.1672 | 1.1672 | 1.1672 | 1.1672 | 1.1672 | 1.1672 | 1.1672 | 1.1672 | 1.1672 | 1.1672 | 1.1672
| 1 | Ammonium nitrate | AN | Electrolyser - dedicated VRES + H2 storage - pipeline + ammonia synthesis | Standard |  | Energy | Electricity - on site VREs |  | GJ/t | 1 | GJ/tAN | 0 | 14.328 | 14.2199 | 14.1117 | 14.0036 | 13.8954 | 13.7873 | 13.6792 | 13.571 | 13.4629 | 13.3548 | 13.2466 | 13.1926 | 13.1385 | 13.0844 | 13.0304 | 12.9763 | 12.9222 | 12.8682 | 12.8141 | 12.76 | 12.706 | 12.6519 | 12.5978 | 12.5437 | 12.4897 | 12.4356 | 12.3815 | 12.3275 | 12.2734 | 12.2193 | 12.1653
| 1 | Ammonium nitrate | AN | Electrolyser - dedicated VRES + H2 storage - pipeline + ammonia synthesis | Standard | China | H2 storage | H2 storage - pipeline |  | GJ/t | 1 | GJ/tAN | 0 | 6.2989 | 6.2647 | 6.2304 | 6.1962 | 6.1619 | 6.1277 | 6.0935 | 6.0592 | 6.025 | 5.9907 | 5.9565 | 5.9506 | 5.9448 | 5.9389 | 5.933 | 5.9272 | 5.9213 | 5.9155 | 5.9096 | 5.9038 | 5.8979 | 5.892 | 5.8862 | 5.8803 | 5.8745 | 5.8686 | 5.8628 | 5.8569 | 5.851 | 5.8452 | 5.8393
| 1 | Ammonium nitrate | AN | Electrolyser - dedicated VRES + H2 storage - pipeline + ammonia synthesis | Standard | Rest of Asia | H2 storage | H2 storage - pipeline |  | GJ/t | 1 | GJ/tAN | 0 | 6.3512 | 6.3264 | 6.3016 | 6.2768 | 6.252 | 6.2273 | 6.2025 | 6.1777 | 6.1529 | 6.1281 | 6.1034 | 6.0986 | 6.0939 | 6.0892 | 6.0844 | 6.0797 | 6.075 | 6.0702 | 6.0655 | 6.0608 | 6.0561 | 6.0513 | 6.0466 | 6.0419 | 6.0371 | 6.0324 | 6.0277 | 6.0229 | 6.0182 | 6.0135 | 6.0087
| 1 | Ammonium nitrate | AN | Electrolyser - dedicated VRES + H2 storage - pipeline + ammonia synthesis | Standard | North America | H2 storage | H2 storage - pipeline |  | GJ/t | 1 | GJ/tAN | 0 | 5.3778 | 5.3747 | 5.3716 | 5.3685 | 5.3654 | 5.3624 | 5.3368 | 5.3112 | 5.2856 | 5.26 | 5.2344 | 5.2272 | 5.2201 | 5.2129 | 5.2058 | 5.1987 | 5.2057 | 5.2128 | 5.2198 | 5.2269 | 5.2339 | 5.2356 | 5.2372 | 5.2389 | 5.2406 | 5.2422 | 5.2445 | 5.2469 | 5.2492 | 5.2515 | 5.2538
| 1 | Ammonium nitrate | AN | Electrolyser - dedicated VRES + H2 storage - pipeline + ammonia synthesis | Standard | Russia | H2 storage | H2 storage - pipeline |  | GJ/t | 1 | GJ/tAN | 0 | 6.9946 | 6.9784 | 6.9621 | 6.9458 | 6.9296 | 6.9133 | 6.9105 | 6.9076 | 6.9048 | 6.902 | 6.8991 | 6.8952 | 6.8913 | 6.8875 | 6.8836 | 6.8797 | 6.8759 | 6.872 | 6.8682 | 6.8643 | 6.8605 | 6.8611 | 6.8617 | 6.8623 | 6.8629 | 6.8635 | 6.861 | 6.8585 | 6.856 | 6.8535 | 6.851
| 1 | Ammonium nitrate | AN | Electrolyser - dedicated VRES + H2 storage - pipeline + ammonia synthesis | Standard | Europe | H2 storage | H2 storage - pipeline |  | GJ/t | 1 | GJ/tAN | 0 | 6.5088 | 6.4864 | 6.464 | 6.4416 | 6.4192 | 6.3968 | 6.391 | 6.3851 | 6.3793 | 6.3734 | 6.3675 | 6.3621 | 6.3567 | 6.3513 | 6.3459 | 6.3405 | 6.3371 | 6.3337 | 6.3303 | 6.327 | 6.3236 | 6.3246 | 6.3257 | 6.3267 | 6.3277 | 6.3288 | 6.3257 | 6.3226 | 6.3195 | 6.3164 | 6.3133
| 1 | Ammonium nitrate | AN | Electrolyser - dedicated VRES + H2 storage - pipeline + ammonia synthesis | Standard | India | H2 storage | H2 storage - pipeline |  | GJ/t | 1 | GJ/tAN | 0 | 6.407 | 6.3966 | 6.3861 | 6.3757 | 6.3652 | 6.3548 | 6.3443 | 6.3339 | 6.3234 | 6.313 | 6.3025 | 6.3009 | 6.2993 | 6.2976 | 6.296 | 6.2944 | 6.2928 | 6.2912 | 6.2895 | 6.2879 | 6.2863 | 6.2847 | 6.283 | 6.2814 | 6.2798 | 6.2782 | 6.2766 | 6.2749 | 6.2733 | 6.2717 | 6.2701
| 1 | Ammonium nitrate | AN | Electrolyser - dedicated VRES + H2 storage - pipeline + ammonia synthesis | Standard | Middle East | H2 storage | H2 storage - pipeline |  | GJ/t | 1 | GJ/tAN | 0 | 6.407 | 6.3966 | 6.3861 | 6.3757 | 6.3652 | 6.3548 | 6.3443 | 6.3339 | 6.3234 | 6.313 | 6.3025 | 6.3009 | 6.2993 | 6.2976 | 6.296 | 6.2944 | 6.2928 | 6.2912 | 6.2895 | 6.2879 | 6.2863 | 6.2847 | 6.283 | 6.2814 | 6.2798 | 6.2782 | 6.2766 | 6.2749 | 6.2733 | 6.2717 | 6.2701
| 1 | Ammonium nitrate | AN | Electrolyser - dedicated VRES + H2 storage - pipeline + ammonia synthesis | Standard | Africa | H2 storage | H2 storage - pipeline |  | GJ/t | 1 | GJ/tAN | 0 | 6.407 | 6.3966 | 6.3861 | 6.3757 | 6.3652 | 6.3548 | 6.3443 | 6.3339 | 6.3234 | 6.313 | 6.3025 | 6.3009 | 6.2993 | 6.2976 | 6.296 | 6.2944 | 6.2928 | 6.2912 | 6.2895 | 6.2879 | 6.2863 | 6.2847 | 6.283 | 6.2814 | 6.2798 | 6.2782 | 6.2766 | 6.2749 | 6.2733 | 6.2717 | 6.2701
| 1 | Ammonium nitrate | AN | Electrolyser - dedicated VRES + H2 storage - pipeline + ammonia synthesis | Standard | Latin America | H2 storage | H2 storage - pipeline |  | GJ/t | 1 | GJ/tAN | 0 | 6.407 | 6.3966 | 6.3861 | 6.3757 | 6.3652 | 6.3548 | 6.3443 | 6.3339 | 6.3234 | 6.313 | 6.3025 | 6.3009 | 6.2993 | 6.2976 | 6.296 | 6.2944 | 6.2928 | 6.2912 | 6.2895 | 6.2879 | 6.2863 | 6.2847 | 6.283 | 6.2814 | 6.2798 | 6.2782 | 6.2766 | 6.2749 | 6.2733 | 6.2717 | 6.2701
| 1 | Ammonium nitrate | AN | Electrolyser - dedicated VRES + H2 storage - pipeline + ammonia synthesis | Standard | Oceania | H2 storage | H2 storage - pipeline |  | GJ/t | 1 | GJ/tAN | 0 | 6.407 | 6.3966 | 6.3861 | 6.3757 | 6.3652 | 6.3548 | 6.3443 | 6.3339 | 6.3234 | 6.313 | 6.3025 | 6.3009 | 6.2993 | 6.2976 | 6.296 | 6.2944 | 6.2928 | 6.2912 | 6.2895 | 6.2879 | 6.2863 | 6.2847 | 6.283 | 6.2814 | 6.2798 | 6.2782 | 6.2766 | 6.2749 | 6.2733 | 6.2717 | 6.2701
| 1 | Ammonium nitrate | AN | Electrolyser - dedicated VRES + H2 storage - pipeline + ammonia synthesis | Standard | LCPR1 | H2 storage | H2 storage - pipeline |  | GJ/t | 1 | GJ/tAN | 0 | 6.9162 | 6.9094 | 6.9027 | 6.8959 | 6.8891 | 6.8824 | 6.8756 | 6.8689 | 6.8621 | 6.8554 | 6.8486 | 6.8486 | 6.8486 | 6.8486 | 6.8486 | 6.8486 | 6.8486 | 6.8486 | 6.8486 | 6.8486 | 6.8486 | 6.8486 | 6.8486 | 6.8486 | 6.8486 | 6.8486 | 6.8486 | 6.8486 | 6.8486 | 6.8486 | 6.8486
| 1 | Ammonium nitrate | AN | Electrolyser - dedicated VRES + H2 storage - pipeline + ammonia synthesis | Standard | LCPR2 | H2 storage | H2 storage - pipeline |  | GJ/t | 1 | GJ/tAN | 0 | 6.9162 | 6.9094 | 6.9027 | 6.8959 | 6.8891 | 6.8824 | 6.8756 | 6.8689 | 6.8621 | 6.8554 | 6.8486 | 6.8486 | 6.8486 | 6.8486 | 6.8486 | 6.8486 | 6.8486 | 6.8486 | 6.8486 | 6.8486 | 6.8486 | 6.8486 | 6.8486 | 6.8486 | 6.8486 | 6.8486 | 6.8486 | 6.8486 | 6.8486 | 6.8486 | 6.8486
| 1 | Ammonium nitrate | AN | Electrolyser - dedicated VRES + H2 storage - pipeline + ammonia synthesis | Standard | LCPR3 | H2 storage | H2 storage - pipeline |  | GJ/t | 1 | GJ/tAN | 0 | 6.9162 | 6.9094 | 6.9027 | 6.8959 | 6.8891 | 6.8824 | 6.8756 | 6.8689 | 6.8621 | 6.8554 | 6.8486 | 6.8486 | 6.8486 | 6.8486 | 6.8486 | 6.8486 | 6.8486 | 6.8486 | 6.8486 | 6.8486 | 6.8486 | 6.8486 | 6.8486 | 6.8486 | 6.8486 | 6.8486 | 6.8486 | 6.8486 | 6.8486 | 6.8486 | 6.8486
| 1 | Ammonium nitrate | AN | Electrolyser - dedicated VRES + H2 storage - pipeline + ammonia synthesis | Standard | LCPR4 | H2 storage | H2 storage - pipeline |  | GJ/t | 1 | GJ/tAN | 0 | 6.9162 | 6.9094 | 6.9027 | 6.8959 | 6.8891 | 6.8824 | 6.8756 | 6.8689 | 6.8621 | 6.8554 | 6.8486 | 6.8486 | 6.8486 | 6.8486 | 6.8486 | 6.8486 | 6.8486 | 6.8486 | 6.8486 | 6.8486 | 6.8486 | 6.8486 | 6.8486 | 6.8486 | 6.8486 | 6.8486 | 6.8486 | 6.8486 | 6.8486 | 6.8486 | 6.8486
| 1 | Ammonium nitrate | AN | Electrolyser - dedicated VRES + H2 storage - pipeline + ammonia synthesis | Standard |  | Energy | Steam |  | GJ/t | 1 | GJ/tAN | 0 | -0.68085 | -0.68085 | -0.68085 | -0.68085 | -0.68085 | -0.68085 | -0.68085 | -0.68085 | -0.68085 | -0.68085 | -0.68085 | -0.68085 | -0.68085 | -0.68085 | -0.68085 | -0.68085 | -0.68085 | -0.68085 | -0.68085 | -0.68085 | -0.68085 | -0.68085 | -0.68085 | -0.68085 | -0.68085 | -0.68085 | -0.68085 | -0.68085 | -0.68085 | -0.68085 | -0.68085
| 1 | Ammonium nitrate | AN | Electrolyser - dedicated VRES + H2 storage - pipeline + ammonia synthesis | Standard |  | CCS | N2O Capture rate |  | % | 0 | % | 0.965 | 0 | 0 | 0 | 0 | 0 | 0 | 0 | 0 | 0 | 0 | 0 | 0 | 0 | 0 | 0 | 0 | 0 | 0 | 0 | 0 | 0 | 0 | 0 | 0 | 0 | 0 | 0 | 0 | 0 | 0 | 0
| 1 | Ammonium nitrate | AN | Waste Water to ammonia | Standard |  | CF | Capacity factor |  | % | 0 | % | 0.95 | 0 | 0 | 0 | 0 | 0 | 0 | 0 | 0 | 0 | 0 | 0 | 0 | 0 | 0 | 0 | 0 | 0 | 0 | 0 | 0 | 0 | 0 | 0 | 0 | 0 | 0 | 0 | 0 | 0 | 0 | 0
| 1 | Ammonium nitrate | AN | Waste Water to ammonia | Standard |  | WACC | Real WACC​ |  | %​ | 0 | %​ | 0.06 | 0 | 0 | 0 | 0 | 0 | 0 | 0 | 0 | 0 | 0 | 0 | 0 | 0 | 0 | 0 | 0 | 0 | 0 | 0 | 0 | 0 | 0 | 0 | 0 | 0 | 0 | 0 | 0 | 0 | 0 | 0
| 1 | Ammonium nitrate | AN | Waste Water to ammonia | Standard |  | Plant capacity | Average plant capacity |  | t/day | 0 | t/day | 904.1096 | 0 | 0 | 0 | 0 | 0 | 0 | 0 | 0 | 0 | 0 | 0 | 0 | 0 | 0 | 0 | 0 | 0 | 0 | 0 | 0 | 0 | 0 | 0 | 0 | 0 | 0 | 0 | 0 | 0 | 0 | 0
| 1 | Ammonium nitrate | AN | Waste Water to ammonia | Standard |  | Lifetime | Lifetime |  | years | 0 | years | 30 | 0 | 0 | 0 | 0 | 0 | 0 | 0 | 0 | 0 | 0 | 0 | 0 | 0 | 0 | 0 | 0 | 0 | 0 | 0 | 0 | 0 | 0 | 0 | 0 | 0 | 0 | 0 | 0 | 0 | 0 | 0
| 1 | Ammonium nitrate | AN | Waste Water to ammonia | Standard |  | TRL | Current TRL​ |  | TRL#_2022 | 0 | TRL#_2022 | 8 | 0 | 0 | 0 | 0 | 0 | 0 | 0 | 0 | 0 | 0 | 0 | 0 | 0 | 0 | 0 | 0 | 0 | 0 | 0 | 0 | 0 | 0 | 0 | 0 | 0 | 0 | 0 | 0 | 0 | 0 | 0
| 1 | Ammonium nitrate | AN | Waste Water to ammonia | Standard |  | TRL | Expected maturity (TRL>=8)​ |  | TRL8_year | 0 | TRL8_year | 2020 | 0 | 0 | 0 | 0 | 0 | 0 | 0 | 0 | 0 | 0 | 0 | 0 | 0 | 0 | 0 | 0 | 0 | 0 | 0 | 0 | 0 | 0 | 0 | 0 | 0 | 0 | 0 | 0 | 0 | 0 | 0
| 1 | Ammonium nitrate | AN | Waste Water to ammonia | Standard |  | Classification | Technology classification |  | Tech_class | 0 | Tech_class | End-state | 0 | 0 | 0 | 0 | 0 | 0 | 0 | 0 | 0 | 0 | 0 | 0 | 0 | 0 | 0 | 0 | 0 | 0 | 0 | 0 | 0 | 0 | 0 | 0 | 0 | 0 | 0 | 0 | 0 | 0 | 0
| 1 | Ammonium nitrate | AN | Waste Water to ammonia | Standard |  | Capex | Greenfield Capex |  | total USD/tpA | 1 | total USD/tpAAN | 0 | 3226.3398 | 3226.3398 | 3226.3398 | 3226.3398 | 3226.3398 | 3226.3398 | 3226.3398 | 3226.3398 | 3226.3398 | 3226.3398 | 3226.3398 | 3226.3398 | 3226.3398 | 3226.3398 | 3226.3398 | 3226.3398 | 3226.3398 | 3226.3398 | 3226.3398 | 3226.3398 | 3226.3398 | 3226.3398 | 3226.3398 | 3226.3398 | 3226.3398 | 3226.3398 | 3226.3398 | 3226.3398 | 3226.3398 | 3226.3398 | 3226.3398
| 1 | Ammonium nitrate | AN | Waste Water to ammonia | Standard |  | Opex | Fixed Opex |  | USD/tpA | 1 | USD/tpAAN | 0 | 127.5779 | 127.5779 | 127.5779 | 127.5779 | 127.5779 | 127.5779 | 127.5779 | 127.5779 | 127.5779 | 127.5779 | 127.5779 | 127.5779 | 127.5779 | 127.5779 | 127.5779 | 127.5779 | 127.5779 | 127.5779 | 127.5779 | 127.5779 | 127.5779 | 127.5779 | 127.5779 | 127.5779 | 127.5779 | 127.5779 | 127.5779 | 127.5779 | 127.5779 | 127.5779 | 127.5779
| 1 | Ammonium nitrate | AN | Waste Water to ammonia | Standard |  | Raw material | Waste water |  | t/t | 1 | t/tAN | 0 | 1.8182 | 1.8182 | 1.8182 | 1.8182 | 1.8182 | 1.8182 | 1.8182 | 1.8182 | 1.8182 | 1.8182 | 1.8182 | 1.8182 | 1.8182 | 1.8182 | 1.8182 | 1.8182 | 1.8182 | 1.8182 | 1.8182 | 1.8182 | 1.8182 | 1.8182 | 1.8182 | 1.8182 | 1.8182 | 1.8182 | 1.8182 | 1.8182 | 1.8182 | 1.8182 | 1.8182
| 1 | Ammonium nitrate | AN | Waste Water to ammonia | Standard |  | Energy | Electricity - PPA |  | GJ/t | 1 | GJ/tAN | 0 | 9.0658 | 9.0658 | 9.0658 | 9.0658 | 9.0658 | 9.0658 | 9.0658 | 9.0658 | 9.0658 | 9.0658 | 9.0658 | 9.0658 | 9.0658 | 9.0658 | 9.0658 | 9.0658 | 9.0658 | 9.0658 | 9.0658 | 9.0658 | 9.0658 | 9.0658 | 9.0658 | 9.0658 | 9.0658 | 9.0658 | 9.0658 | 9.0658 | 9.0658 | 9.0658 | 9.0658
| 1 | Ammonium nitrate | AN | Waste Water to ammonia | Standard |  | Energy | Steam |  | GJ/t | 1 | GJ/tAN | 0 | 0 | 0 | 0 | 0 | 0 | 0 | 0 | 0 | 0 | 0 | 0 | 0 | 0 | 0 | 0 | 0 | 0 | 0 | 0 | 0 | 0 | 0 | 0 | 0 | 0 | 0 | 0 | 0 | 0 | 0 | 0
| 1 | Ammonium nitrate | AN | Waste Water to ammonia | Standard |  | CCS | N2O Capture rate |  | % | 0 | % | 0.965 | 0 | 0 | 0 | 0 | 0 | 0 | 0 | 0 | 0 | 0 | 0 | 0 | 0 | 0 | 0 | 0 | 0 | 0 | 0 | 0 | 0 | 0 | 0 | 0 | 0 | 0 | 0 | 0 | 0 | 0 | 0
| 1 | Ammonium nitrate | AN | Waste to ammonia | Standard |  | CF | Capacity factor |  | % | 0 | % | 0.95 | 0 | 0 | 0 | 0 | 0 | 0 | 0 | 0 | 0 | 0 | 0 | 0 | 0 | 0 | 0 | 0 | 0 | 0 | 0 | 0 | 0 | 0 | 0 | 0 | 0 | 0 | 0 | 0 | 0 | 0 | 0
| 1 | Ammonium nitrate | AN | Waste to ammonia | Standard |  | WACC | Real WACC​ |  | %​ | 0 | %​ | 0.06 | 0 | 0 | 0 | 0 | 0 | 0 | 0 | 0 | 0 | 0 | 0 | 0 | 0 | 0 | 0 | 0 | 0 | 0 | 0 | 0 | 0 | 0 | 0 | 0 | 0 | 0 | 0 | 0 | 0 | 0 | 0
| 1 | Ammonium nitrate | AN | Waste to ammonia | Standard |  | Plant capacity | Average plant capacity |  | t/day | 0 | t/day | 904.1096 | 0 | 0 | 0 | 0 | 0 | 0 | 0 | 0 | 0 | 0 | 0 | 0 | 0 | 0 | 0 | 0 | 0 | 0 | 0 | 0 | 0 | 0 | 0 | 0 | 0 | 0 | 0 | 0 | 0 | 0 | 0
| 1 | Ammonium nitrate | AN | Waste to ammonia | Standard |  | Lifetime | Lifetime |  | years | 0 | years | 30 | 0 | 0 | 0 | 0 | 0 | 0 | 0 | 0 | 0 | 0 | 0 | 0 | 0 | 0 | 0 | 0 | 0 | 0 | 0 | 0 | 0 | 0 | 0 | 0 | 0 | 0 | 0 | 0 | 0 | 0 | 0
| 1 | Ammonium nitrate | AN | Waste to ammonia | Standard |  | TRL | Current TRL​ |  | TRL#_2022 | 0 | TRL#_2022 | 8 | 0 | 0 | 0 | 0 | 0 | 0 | 0 | 0 | 0 | 0 | 0 | 0 | 0 | 0 | 0 | 0 | 0 | 0 | 0 | 0 | 0 | 0 | 0 | 0 | 0 | 0 | 0 | 0 | 0 | 0 | 0
| 1 | Ammonium nitrate | AN | Waste to ammonia | Standard |  | TRL | Expected maturity (TRL>=8)​ |  | TRL8_year | 0 | TRL8_year | 2020 | 0 | 0 | 0 | 0 | 0 | 0 | 0 | 0 | 0 | 0 | 0 | 0 | 0 | 0 | 0 | 0 | 0 | 0 | 0 | 0 | 0 | 0 | 0 | 0 | 0 | 0 | 0 | 0 | 0 | 0 | 0
| 1 | Ammonium nitrate | AN | Waste to ammonia | Standard |  | Classification | Technology classification |  | Tech_class | 0 | Tech_class | End-state | 0 | 0 | 0 | 0 | 0 | 0 | 0 | 0 | 0 | 0 | 0 | 0 | 0 | 0 | 0 | 0 | 0 | 0 | 0 | 0 | 0 | 0 | 0 | 0 | 0 | 0 | 0 | 0 | 0 | 0 | 0
| 1 | Ammonium nitrate | AN | Waste to ammonia | Standard |  | Capex | Greenfield Capex |  | total USD/tpA | 1 | total USD/tpAAN | 0 | 3053.245 | 3053.245 | 3053.245 | 3053.245 | 3053.245 | 3053.245 | 3053.245 | 3053.245 | 3053.245 | 3053.245 | 3053.245 | 3053.245 | 3053.245 | 3053.245 | 3053.245 | 3053.245 | 3053.245 | 3053.245 | 3053.245 | 3053.245 | 3053.245 | 3053.245 | 3053.245 | 3053.245 | 3053.245 | 3053.245 | 3053.245 | 3053.245 | 3053.245 | 3053.245 | 3053.245
| 1 | Ammonium nitrate | AN | Waste to ammonia | Standard |  | Opex | Fixed Opex |  | USD/tpA | 1 | USD/tpAAN | 0 | 134.7832 | 134.7832 | 134.7832 | 134.7832 | 134.7832 | 134.7832 | 134.7832 | 134.7832 | 134.7832 | 134.7832 | 134.7832 | 134.7832 | 134.7832 | 134.7832 | 134.7832 | 134.7832 | 134.7832 | 134.7832 | 134.7832 | 134.7832 | 134.7832 | 134.7832 | 134.7832 | 134.7832 | 134.7832 | 134.7832 | 134.7832 | 134.7832 | 134.7832 | 134.7832 | 134.7832
| 1 | Ammonium nitrate | AN | Waste to ammonia | Standard |  | Raw material | Municipal solid waste RdF |  | t/t | 1 | t/tAN | 0 | 1.0531 | 1.0531 | 1.0531 | 1.0531 | 1.0531 | 1.0531 | 1.0531 | 1.0531 | 1.0531 | 1.0531 | 1.0531 | 1.0531 | 1.0531 | 1.0531 | 1.0531 | 1.0531 | 1.0531 | 1.0531 | 1.0531 | 1.0531 | 1.0531 | 1.0531 | 1.0531 | 1.0531 | 1.0531 | 1.0531 | 1.0531 | 1.0531 | 1.0531 | 1.0531 | 1.0531
| 1 | Ammonium nitrate | AN | Waste to ammonia | Standard |  | Energy | Electricity - PPA |  | GJ/t | 1 | GJ/tAN | 0 | 0.2439 | 0.2439 | 0.2439 | 0.2439 | 0.2439 | 0.2439 | 0.2439 | 0.2439 | 0.2439 | 0.2439 | 0.2439 | 0.2439 | 0.2439 | 0.2439 | 0.2439 | 0.2439 | 0.2439 | 0.2439 | 0.2439 | 0.2439 | 0.2439 | 0.2439 | 0.2439 | 0.2439 | 0.2439 | 0.2439 | 0.2439 | 0.2439 | 0.2439 | 0.2439 | 0.2439
| 1 | Ammonium nitrate | AN | Waste to ammonia | Standard |  | Energy | Steam |  | GJ/t | 1 | GJ/tAN | 0 | 0 | 0 | 0 | 0 | 0 | 0 | 0 | 0 | 0 | 0 | 0 | 0 | 0 | 0 | 0 | 0 | 0 | 0 | 0 | 0 | 0 | 0 | 0 | 0 | 0 | 0 | 0 | 0 | 0 | 0 | 0
| 1 | Ammonium nitrate | AN | Waste to ammonia | Standard |  | CCS | N2O Capture rate |  | % | 0 | % | 0.965 | 0 | 0 | 0 | 0 | 0 | 0 | 0 | 0 | 0 | 0 | 0 | 0 | 0 | 0 | 0 | 0 | 0 | 0 | 0 | 0 | 0 | 0 | 0 | 0 | 0 | 0 | 0 | 0 | 0 | 0 | 0
Calculations to get to the standardized outputs
All calculations below - you can be free format here, but please be specific which sources lead to which inputs
1932.8941
| Output sheet? | Product | Shorthand | Technology | Low/High/Standard |  | Metric type | Metric | Rennovation from | Unit | Source | Comment | Single input | 2020 | 2021 | 2022 | 2023 | 2024 | 2025 | 2026 | 2027 | 2028 | 2029 | 2030 | 2031 | 2032 | 2033 | 2034 | 2035 | 2036 | 2037 | 2038 | 2039 | 2040 | 2041 | 2042 | 2043 | 2044 | 2045 | 2046 | 2047 | 2048 | 2049 | 2050
| 0 | Ammonium nitrate | AN | Ammonia to AN | Standard |  | Plant capacity | Average plant capacity |  | t/day | YARA (2018) | pg 84 of source - 720 mn USD for plant of capacity 330 000 t of AN per year | 904.1096
incremental CAPEXand incremental fixed OPEX
| Output sheet? | Product | Shorthand | Technology | Low/High/Standard |  | Metric type | Metric | Rennovation from | Unit | Source | Comment | Single input | 2020 | 2021 | 2022 | 2023 | 2024 | 2025 | 2026 | 2027 | 2028 | 2029 | 2030 | 2031 | 2032 | 2033 | 2034 | 2035 | 2036 | 2037 | 2038 | 2039 | 2040 | 2041 | 2042 | 2043 | 2044 | 2045 | 2046 | 2047 | 2048 | 2049 | 2050
| 0 | Ammonium nitrate | AN | Ammonia to AN | Standard |  | Capex | Greenfield Capex |  | total USD/tpAAN | YARA (2018) | pg 84 of source - 720 mn USD for plant of capacity 330 000 t of AN per year (other sources suggest this is the CAPEX for just the ammonia to AN plant NOT including the CAPEX of the ammonia plant) |  | 1690.4699 | 1690.4699 | 1690.4699 | 1690.4699 | 1690.4699 | 1690.4699 | 1690.4699 | 1690.4699 | 1690.4699 | 1690.4699 | 1690.4699 | 1690.4699 | 1690.4699 | 1690.4699 | 1690.4699 | 1690.4699 | 1690.4699 | 1690.4699 | 1690.4699 | 1690.4699 | 1690.4699 | 1690.4699 | 1690.4699 | 1690.4699 | 1690.4699 | 1690.4699 | 1690.4699 | 1690.4699 | 1690.4699 | 1690.4699 | 1690.4699
| 0 | Ammonium nitrate | AN | Ammonia to AN | Standard |  | Capex | Renovation Capex | Standard | total USD/tpAAN |  | 0 since we assume we can keep Urea synthesis plant |  | 0 | 0 | 0 | 0 | 0 | 0 | 0 | 0 | 0 | 0 | 0 | 0 | 0 | 0 | 0 | 0 | 0 | 0 | 0 | 0 | 0 | 0 | 0 | 0 | 0 | 0 | 0 | 0 | 0 | 0 | 0
| 0 | Ammonium nitrate | AN | Ammonia to AN | Standard |  | Opex | Fixed Opex |  | % of Capex | Assumption | bar: 2020 to 2050
| 0 | Ammonium nitrate | AN | Ammonia to AN | Standard |  | Opex | Fixed Opex |  | total USD/tpAAN |  |  |  | 84.5235 | 84.5235 | 84.5235 | 84.5235 | 84.5235 | 84.5235 | 84.5235 | 84.5235 | 84.5235 | 84.5235 | 84.5235 | 84.5235 | 84.5235 | 84.5235 | 84.5235 | 84.5235 | 84.5235 | 84.5235 | 84.5235 | 84.5235 | 84.5235 | 84.5235 | 84.5235 | 84.5235 | 84.5235 | 84.5235 | 84.5235 | 84.5235 | 84.5235 | 84.5235 | 84.5235
Variable Opex
| Output sheet? | Product | Shorthand | Technology | Low/High/Standard |  | Metric type | Metric |  | Unit | Source | Comment | Single input | 2020 | 2021 | 2022 | 2023 | 2024 | 2025 | 2026 | 2027 | 2028 | 2029 | 2030 | 2031 | 2032 | 2033 | 2034 | 2035 | 2036 | 2037 | 2038 | 2039 | 2040 | 2041 | 2042 | 2043 | 2044 | 2045 | 2046 | 2047 | 2048 | 2049 | 2050
| 0 | Ammonium nitrate | AN | Ammonia to AN | Standard |  | Energy | Electricity​ - grid |  | GJ/tAN |  | from feedstock and energy inputs - EITHER GRID OR PPA NOT BOTH |  | 0.10851 | 0.10851 | 0.10851 | 0.10851 | 0.10851 | 0.10851 | 0.10851 | 0.10851 | 0.10851 | 0.10851 | 0.10851 | 0.10851 | 0.10851 | 0.10851 | 0.10851 | 0.10851 | 0.10851 | 0.10851 | 0.10851 | 0.10851 | 0.10851 | 0.10851 | 0.10851 | 0.10851 | 0.10851 | 0.10851 | 0.10851 | 0.10851 | 0.10851 | 0.10851 | 0.10851
| 0 | Ammonium nitrate | AN | Ammonia to AN | Standard |  | Raw material | Nitric acid |  | GJ/tAN |  | from feedstock and energy inputs |  | 0 | 0 | 0 | 0 | 0 | 0 | 0 | 0 | 0 | 0 | 0 | 0 | 0 | 0 | 0 | 0 | 0 | 0 | 0 | 0 | 0 | 0 | 0 | 0 | 0 | 0 | 0 | 0 | 0 | 0 | 0
| 0 | Ammonium nitrate | AN | Ammonia to AN | Standard |  | Energy | Electricity - PPA |  | GJ/tAN |  | from feedstock and energy inputs - EITHER GRID OR PPA NOT BOTH |  | 0.10851 | 0.10851 | 0.10851 | 0.10851 | 0.10851 | 0.10851 | 0.10851 | 0.10851 | 0.10851 | 0.10851 | 0.10851 | 0.10851 | 0.10851 | 0.10851 | 0.10851 | 0.10851 | 0.10851 | 0.10851 | 0.10851 | 0.10851 | 0.10851 | 0.10851 | 0.10851 | 0.10851 | 0.10851 | 0.10851 | 0.10851 | 0.10851 | 0.10851 | 0.10851 | 0.10851
Capture rate
| Output sheet? | Product | Shorthand | Technology | Low/High/Standard |  | Metric type | Metric |  | Unit | Source | Comment | Single input | 2020 | 2021 | 2022 | 2023 | 2024 | 2025 | 2026 | 2027 | 2028 | 2029 | 2030 | 2031 | 2032 | 2033 | 2034 | 2035 | 2036 | 2037 | 2038 | 2039 | 2040 | 2041 | 2042 | 2043 | 2044 | 2045 | 2046 | 2047 | 2048 | 2049 | 2050
| 0 | Ammonium nitrate | AN | Ammonia to AN | Standard |  | CCS | N2O Capture rate |  | % | https://www.nitricacidaction.org/about/nitrous-oxide-emissions-from-nitric-acid-production/ |  | 96.5%
Calculations to get to the standardized outputs
| Ammonia to AN conversion (total) | t NH3/ t AN | 0.42553
Inputs which remain constant
No change to these inputs - get directly from outputs sheet
| Output sheet? | Product | Shorthand | Technology | Low/High/Standard |  | Metric type | Metric |  | Standard unit | per t product? | Unit | Single input | 2020 | 2021 | 2022 | 2023 | 2024 | 2025 | 2026 | 2027 | 2028 | 2029 | 2030 | 2031 | 2032 | 2033 | 2034 | 2035 | 2036 | 2037 | 2038 | 2039 | 2040 | 2041 | 2042 | 2043 | 2044 | 2045 | 2046 | 2047 | 2048 | 2049 | 2050
| 0 | Ammonium nitrate | AN | Natural Gas SMR + ammonia synthesis | Standard |  | CF | Capacity factor |  | % | 0 | % | 95%
| 0 | Ammonium nitrate | AN | Natural Gas SMR + ammonia synthesis | Standard |  | WACC | Real WACC​ |  | %​ | 0 | %​ | 6%
| 0 | Ammonium nitrate | AN | Natural Gas SMR + ammonia synthesis | Standard |  | Lifetime | Lifetime |  | years | 0 | years | 30
| 0 | Ammonium nitrate | AN | Natural Gas SMR + ammonia synthesis | Standard |  | TRL | Current TRL​ |  | TRL#_2022 | 0 | TRL#_2022 | 9
| 0 | Ammonium nitrate | AN | Natural Gas SMR + ammonia synthesis | Standard |  | TRL | Expected maturity (TRL>=8)​ |  | TRL8_year | 0 | TRL8_year | 2020
| 0 | Ammonium nitrate | AN | Natural Gas SMR + ammonia synthesis | Standard |  | Classification | Technology classification |  | Tech_class | 0 | Tech_class | Conventional
| 0 | Ammonium nitrate | AN | Coal Gasification + ammonia synthesis | Standard |  | CF | Capacity factor |  | % | 0 | % | 95%
| 0 | Ammonium nitrate | AN | Coal Gasification + ammonia synthesis | Standard |  | WACC | Real WACC​ |  | %​ | 0 | %​ | 6%
| 0 | Ammonium nitrate | AN | Coal Gasification + ammonia synthesis | Standard |  | Lifetime | Lifetime |  | years | 0 | years | 30
| 0 | Ammonium nitrate | AN | Coal Gasification + ammonia synthesis | Standard |  | TRL | Current TRL​ |  | TRL#_2022 | 0 | TRL#_2022 | 9
| 0 | Ammonium nitrate | AN | Coal Gasification + ammonia synthesis | Standard |  | TRL | Expected maturity (TRL>=8)​ |  | TRL8_year | 0 | TRL8_year | 2020
| 0 | Ammonium nitrate | AN | Coal Gasification + ammonia synthesis | Standard |  | Classification | Technology classification |  | Tech_class | 0 | Tech_class | Conventional
| 0 | Ammonium nitrate | AN | Natural Gas ATR + CCS + ammonia synthesis | Standard |  | CF | Capacity factor |  | % | 0 | % | 95%
| 0 | Ammonium nitrate | AN | Natural Gas ATR + CCS + ammonia synthesis | Standard |  | WACC | Real WACC​ |  | %​ | 0 | %​ | 6%
| 0 | Ammonium nitrate | AN | Natural Gas ATR + CCS + ammonia synthesis | Standard |  | Lifetime | Lifetime |  | years | 0 | years | 30
| 0 | Ammonium nitrate | AN | Natural Gas ATR + CCS + ammonia synthesis | Standard |  | TRL | Current TRL​ |  | TRL#_2022 | 0 | TRL#_2022 | 9
| 0 | Ammonium nitrate | AN | Natural Gas ATR + CCS + ammonia synthesis | Standard |  | TRL | Expected maturity (TRL>=8)​ |  | TRL8_year | 0 | TRL8_year | 2025
| 0 | Ammonium nitrate | AN | Natural Gas ATR + CCS + ammonia synthesis | Standard |  | Classification | Technology classification |  | Tech_class | 0 | Tech_class | End-state
| 0 | Ammonium nitrate | AN | Oversized ATR + CCS | Standard |  | CF | Capacity factor |  | % | 0 | % | 95%
| 0 | Ammonium nitrate | AN | Oversized ATR + CCS | Standard |  | WACC | Real WACC​ |  | %​ | 0 | %​ | 6%
| 0 | Ammonium nitrate | AN | Oversized ATR + CCS | Standard |  | Lifetime | Lifetime |  | years | 0 | years | 30
| 0 | Ammonium nitrate | AN | Oversized ATR + CCS | Standard |  | TRL | Current TRL​ |  | TRL#_2022 | 0 | TRL#_2022 | 9
| 0 | Ammonium nitrate | AN | Oversized ATR + CCS | Standard |  | TRL | Expected maturity (TRL>=8)​ |  | TRL8_year | 0 | TRL8_year | 2025
| 0 | Ammonium nitrate | AN | Oversized ATR + CCS | Standard |  | Classification | Technology classification |  | Tech_class | 0 | Tech_class | End-state
| 0 | Ammonium nitrate | AN | Natural Gas SMR + CCS (process emissions only) + ammonia synthesis | Standard |  | CF | Capacity factor |  | % | 0 | % | 95%
| 0 | Ammonium nitrate | AN | Natural Gas SMR + CCS (process emissions only) + ammonia synthesis | Standard |  | WACC | Real WACC​ |  | %​ | 0 | %​ | 6%
| 0 | Ammonium nitrate | AN | Natural Gas SMR + CCS (process emissions only) + ammonia synthesis | Standard |  | Lifetime | Lifetime |  | years | 0 | years | 30
| 0 | Ammonium nitrate | AN | Natural Gas SMR + CCS (process emissions only) + ammonia synthesis | Standard |  | TRL | Current TRL​ |  | TRL#_2022 | 0 | TRL#_2022 | 9
| 0 | Ammonium nitrate | AN | Natural Gas SMR + CCS (process emissions only) + ammonia synthesis | Standard |  | TRL | Expected maturity (TRL>=8)​ |  | TRL8_year | 0 | TRL8_year | 2020
| 0 | Ammonium nitrate | AN | Natural Gas SMR + CCS (process emissions only) + ammonia synthesis | Standard |  | Classification | Technology classification |  | Tech_class | 0 | Tech_class | Transition
| 0 | Ammonium nitrate | AN | Coal Gasification+ CCS + ammonia synthesis | Standard |  | CF | Capacity factor |  | % | 0 | % | 95%
| 0 | Ammonium nitrate | AN | Coal Gasification+ CCS + ammonia synthesis | Standard |  | WACC | Real WACC​ |  | %​ | 0 | %​ | 6%
| 0 | Ammonium nitrate | AN | Coal Gasification+ CCS + ammonia synthesis | Standard |  | Lifetime | Lifetime |  | years | 0 | years | 30
| 0 | Ammonium nitrate | AN | Coal Gasification+ CCS + ammonia synthesis | Standard |  | TRL | Current TRL​ |  | TRL#_2022 | 0 | TRL#_2022 | 9
| 0 | Ammonium nitrate | AN | Coal Gasification+ CCS + ammonia synthesis | Standard |  | TRL | Expected maturity (TRL>=8)​ |  | TRL8_year | 0 | TRL8_year | 2025
| 0 | Ammonium nitrate | AN | Coal Gasification+ CCS + ammonia synthesis | Standard |  | Classification | Technology classification |  | Tech_class | 0 | Tech_class | Transition
| 0 | Ammonium nitrate | AN | Electrolyser + SMR + ammonia synthesis | Standard |  | CF | Capacity factor |  | % | 0 | % | 95%
| 0 | Ammonium nitrate | AN | Electrolyser + SMR + ammonia synthesis | Standard |  | WACC | Real WACC​ |  | %​ | 0 | %​ | 6%
| 0 | Ammonium nitrate | AN | Electrolyser + SMR + ammonia synthesis | Standard |  | Lifetime | Lifetime |  | years | 0 | years | 30
| 0 | Ammonium nitrate | AN | Electrolyser + SMR + ammonia synthesis | Standard |  | TRL | Current TRL​ |  | TRL#_2022 | 0 | TRL#_2022 | 8
| 0 | Ammonium nitrate | AN | Electrolyser + SMR + ammonia synthesis | Standard |  | TRL | Expected maturity (TRL>=8)​ |  | TRL8_year | 0 | TRL8_year | 2020
| 0 | Ammonium nitrate | AN | Electrolyser + SMR + ammonia synthesis | Standard |  | Classification | Technology classification |  | Tech_class | 0 | Tech_class | Transition
| 0 | Ammonium nitrate | AN | Natural Gas SMR + CCS + ammonia synthesis | Standard |  | CF | Capacity factor |  | % | 0 | % | 95%
| 0 | Ammonium nitrate | AN | Natural Gas SMR + CCS + ammonia synthesis | Standard |  | WACC | Real WACC​ |  | %​ | 0 | %​ | 6%
| 0 | Ammonium nitrate | AN | Natural Gas SMR + CCS + ammonia synthesis | Standard |  | Lifetime | Lifetime |  | years | 0 | years | 30
| 0 | Ammonium nitrate | AN | Natural Gas SMR + CCS + ammonia synthesis | Standard |  | TRL | Current TRL​ |  | TRL#_2022 | 0 | TRL#_2022 | 8
| 0 | Ammonium nitrate | AN | Natural Gas SMR + CCS + ammonia synthesis | Standard |  | TRL | Expected maturity (TRL>=8)​ |  | TRL8_year | 0 | TRL8_year | 2025
| 0 | Ammonium nitrate | AN | Natural Gas SMR + CCS + ammonia synthesis | Standard |  | Classification | Technology classification |  | Tech_class | 0 | Tech_class | End-state
| 0 | Ammonium nitrate | AN | Electrolyser + Coal Gasification + ammonia synthesis | Standard |  | CF | Capacity factor |  | % | 0 | % | 95%
| 0 | Ammonium nitrate | AN | Electrolyser + Coal Gasification + ammonia synthesis | Standard |  | WACC | Real WACC​ |  | %​ | 0 | %​ | 6%
| 0 | Ammonium nitrate | AN | Electrolyser + Coal Gasification + ammonia synthesis | Standard |  | Lifetime | Lifetime |  | years | 0 | years | 30
| 0 | Ammonium nitrate | AN | Electrolyser + Coal Gasification + ammonia synthesis | Standard |  | TRL | Current TRL​ |  | TRL#_2022 | 0 | TRL#_2022 | 8
| 0 | Ammonium nitrate | AN | Electrolyser + Coal Gasification + ammonia synthesis | Standard |  | TRL | Expected maturity (TRL>=8)​ |  | TRL8_year | 0 | TRL8_year | 2020
| 0 | Ammonium nitrate | AN | Electrolyser + Coal Gasification + ammonia synthesis | Standard |  | Classification | Technology classification |  | Tech_class | 0 | Tech_class | Transition
| 0 | Ammonium nitrate | AN | GHR + CCS + ammonia synthesis | Standard |  | CF | Capacity factor |  | % | 0 | % | 95%
| 0 | Ammonium nitrate | AN | GHR + CCS + ammonia synthesis | Standard |  | WACC | Real WACC​ |  | %​ | 0 | %​ | 6%
| 0 | Ammonium nitrate | AN | GHR + CCS + ammonia synthesis | Standard |  | Lifetime | Lifetime |  | years | 0 | years | 30
| 0 | Ammonium nitrate | AN | GHR + CCS + ammonia synthesis | Standard |  | TRL | Current TRL​ |  | TRL#_2022 | 0 | TRL#_2022 | 7
| 0 | Ammonium nitrate | AN | GHR + CCS + ammonia synthesis | Standard |  | TRL | Expected maturity (TRL>=8)​ |  | TRL8_year | 0 | TRL8_year | 2025
| 0 | Ammonium nitrate | AN | GHR + CCS + ammonia synthesis | Standard |  | Classification | Technology classification |  | Tech_class | 0 | Tech_class | End-state
| 0 | Ammonium nitrate | AN | Electrolyser - grid PPA + ammonia synthesis | Standard |  | CF | Capacity factor |  | % | 0 | % | 95%
| 0 | Ammonium nitrate | AN | Electrolyser - grid PPA + ammonia synthesis | Standard |  | WACC | Real WACC​ |  | %​ | 0 | %​ | 6%
| 0 | Ammonium nitrate | AN | Electrolyser - grid PPA + ammonia synthesis | Standard |  | Lifetime | Lifetime |  | years | 0 | years | 30
| 0 | Ammonium nitrate | AN | Electrolyser - grid PPA + ammonia synthesis | Standard |  | TRL | Current TRL​ |  | TRL#_2022 | 0 | TRL#_2022 | 8
| 0 | Ammonium nitrate | AN | Electrolyser - grid PPA + ammonia synthesis | Standard |  | TRL | Expected maturity (TRL>=8)​ |  | TRL8_year | 0 | TRL8_year | 2025
| 0 | Ammonium nitrate | AN | Electrolyser - grid PPA + ammonia synthesis | Standard |  | Classification | Technology classification |  | Tech_class | 0 | Tech_class | End-state
| 0 | Ammonium nitrate | AN | Electrolyser - dedicated VRES + grid PPA + ammonia synthesis | Standard |  | CF | Capacity factor |  | % | 0 | % | 95%
| 0 | Ammonium nitrate | AN | Electrolyser - dedicated VRES + grid PPA + ammonia synthesis | Standard |  | WACC | Real WACC​ |  | %​ | 0 | %​ | 6%
| 0 | Ammonium nitrate | AN | Electrolyser - dedicated VRES + grid PPA + ammonia synthesis | Standard |  | Lifetime | Lifetime |  | years | 0 | years | 30
| 0 | Ammonium nitrate | AN | Electrolyser - dedicated VRES + grid PPA + ammonia synthesis | Standard |  | TRL | Current TRL​ |  | TRL#_2022 | 0 | TRL#_2022 | 8
| 0 | Ammonium nitrate | AN | Electrolyser - dedicated VRES + grid PPA + ammonia synthesis | Standard |  | TRL | Expected maturity (TRL>=8)​ |  | TRL8_year | 0 | TRL8_year | 2025
| 0 | Ammonium nitrate | AN | Electrolyser - dedicated VRES + grid PPA + ammonia synthesis | Standard |  | Classification | Technology classification |  | Tech_class | 0 | Tech_class | End-state
| 0 | Ammonium nitrate | AN | Electrolyser - dedicated VRES + H2 storage - geological + ammonia synthesis | Standard |  | CF | Capacity factor |  | % | 0 | % | 95%
| 0 | Ammonium nitrate | AN | Electrolyser - dedicated VRES + H2 storage - geological + ammonia synthesis | Standard |  | WACC | Real WACC​ |  | %​ | 0 | %​ | 6%
| 0 | Ammonium nitrate | AN | Electrolyser - dedicated VRES + H2 storage - geological + ammonia synthesis | Standard |  | Lifetime | Lifetime |  | years | 0 | years | 30
| 0 | Ammonium nitrate | AN | Electrolyser - dedicated VRES + H2 storage - geological + ammonia synthesis | Standard |  | TRL | Current TRL​ |  | TRL#_2022 | 0 | TRL#_2022 | 8
| 0 | Ammonium nitrate | AN | Electrolyser - dedicated VRES + H2 storage - geological + ammonia synthesis | Standard |  | TRL | Expected maturity (TRL>=8)​ |  | TRL8_year | 0 | TRL8_year | 2025
| 0 | Ammonium nitrate | AN | Electrolyser - dedicated VRES + H2 storage - geological + ammonia synthesis | Standard |  | Classification | Technology classification |  | Tech_class | 0 | Tech_class | End-state
| 0 | Ammonium nitrate | AN | Electrolyser - dedicated VRES + H2 storage - pipeline + ammonia synthesis | Standard |  | CF | Capacity factor |  | % | 0 | % | 95%
| 0 | Ammonium nitrate | AN | Electrolyser - dedicated VRES + H2 storage - pipeline + ammonia synthesis | Standard |  | WACC | Real WACC​ |  | %​ | 0 | %​ | 6%
| 0 | Ammonium nitrate | AN | Electrolyser - dedicated VRES + H2 storage - pipeline + ammonia synthesis | Standard |  | Lifetime | Lifetime |  | years | 0 | years | 30
| 0 | Ammonium nitrate | AN | Electrolyser - dedicated VRES + H2 storage - pipeline + ammonia synthesis | Standard |  | TRL | Current TRL​ |  | TRL#_2022 | 0 | TRL#_2022 | 8
| 0 | Ammonium nitrate | AN | Electrolyser - dedicated VRES + H2 storage - pipeline + ammonia synthesis | Standard |  | TRL | Expected maturity (TRL>=8)​ |  | TRL8_year | 0 | TRL8_year | 2025
| 0 | Ammonium nitrate | AN | Electrolyser - dedicated VRES + H2 storage - pipeline + ammonia synthesis | Standard |  | Classification | Technology classification |  | Tech_class | 0 | Tech_class | End-state
| 0 | Ammonium nitrate | AN | Biomass Digestion + ammonia synthesis | Standard |  | CF | Capacity factor |  | % | 0 | % | 95%
| 0 | Ammonium nitrate | AN | Biomass Digestion + ammonia synthesis | Standard |  | WACC | Real WACC​ |  | %​ | 0 | %​ | 6%
| 0 | Ammonium nitrate | AN | Biomass Digestion + ammonia synthesis | Standard |  | Lifetime | Lifetime |  | years | 0 | years | 30
| 0 | Ammonium nitrate | AN | Biomass Digestion + ammonia synthesis | Standard |  | TRL | Current TRL​ |  | TRL#_2022 | 0 | TRL#_2022 | 3
| 0 | Ammonium nitrate | AN | Biomass Digestion + ammonia synthesis | Standard |  | TRL | Expected maturity (TRL>=8)​ |  | TRL8_year | 0 | TRL8_year | 2030
| 0 | Ammonium nitrate | AN | Biomass Digestion + ammonia synthesis | Standard |  | Classification | Technology classification |  | Tech_class | 0 | Tech_class | End-state
| 0 | Ammonium nitrate | AN | Biomass Gasification + ammonia synthesis | Standard |  | CF | Capacity factor |  | % | 0 | % | 95%
| 0 | Ammonium nitrate | AN | Biomass Gasification + ammonia synthesis | Standard |  | WACC | Real WACC​ |  | %​ | 0 | %​ | 6%
| 0 | Ammonium nitrate | AN | Biomass Gasification + ammonia synthesis | Standard |  | Lifetime | Lifetime |  | years | 0 | years | 30
| 0 | Ammonium nitrate | AN | Biomass Gasification + ammonia synthesis | Standard |  | TRL | Current TRL​ |  | TRL#_2022 | 0 | TRL#_2022 | 3
| 0 | Ammonium nitrate | AN | Biomass Gasification + ammonia synthesis | Standard |  | TRL | Expected maturity (TRL>=8)​ |  | TRL8_year | 0 | TRL8_year | 2030
| 0 | Ammonium nitrate | AN | Biomass Gasification + ammonia synthesis | Standard |  | Classification | Technology classification |  | Tech_class | 0 | Tech_class | End-state
| 0 | Ammonium nitrate | AN | ESMR Gas + CCS + ammonia synthesis | Standard |  | CF | Capacity factor |  | % | 0 | % | 95%
| 0 | Ammonium nitrate | AN | ESMR Gas + CCS + ammonia synthesis | Standard |  | WACC | Real WACC​ |  | %​ | 0 | %​ | 6%
| 0 | Ammonium nitrate | AN | ESMR Gas + CCS + ammonia synthesis | Standard |  | Lifetime | Lifetime |  | years | 0 | years | 30
| 0 | Ammonium nitrate | AN | ESMR Gas + CCS + ammonia synthesis | Standard |  | TRL | Current TRL​ |  | TRL#_2022 | 0 | TRL#_2022 | 4
| 0 | Ammonium nitrate | AN | ESMR Gas + CCS + ammonia synthesis | Standard |  | TRL | Expected maturity (TRL>=8)​ |  | TRL8_year | 0 | TRL8_year | 2030
| 0 | Ammonium nitrate | AN | ESMR Gas + CCS + ammonia synthesis | Standard |  | Classification | Technology classification |  | Tech_class | 0 | Tech_class | End-state
| 0 | Ammonium nitrate | AN | Methane Pyrolysis + ammonia synthesis | Standard |  | CF | Capacity factor |  | % | 0 | % | 95%
| 0 | Ammonium nitrate | AN | Methane Pyrolysis + ammonia synthesis | Standard |  | WACC | Real WACC​ |  | %​ | 0 | %​ | 6%
| 0 | Ammonium nitrate | AN | Methane Pyrolysis + ammonia synthesis | Standard |  | Lifetime | Lifetime |  | years | 0 | years | 30
| 0 | Ammonium nitrate | AN | Methane Pyrolysis + ammonia synthesis | Standard |  | TRL | Current TRL​ |  | TRL#_2022 | 0 | TRL#_2022 | 7
| 0 | Ammonium nitrate | AN | Methane Pyrolysis + ammonia synthesis | Standard |  | TRL | Expected maturity (TRL>=8)​ |  | TRL8_year | 0 | TRL8_year | 2030
| 0 | Ammonium nitrate | AN | Methane Pyrolysis + ammonia synthesis | Standard |  | Classification | Technology classification |  | Tech_class | 0 | Tech_class | End-state
| 0 | Ammonium nitrate | AN | Waste water to ammonia | Standard |  | CF | Capacity factor |  | % | 0 | % | 95%
| 0 | Ammonium nitrate | AN | Waste water to ammonia | Standard |  | WACC | Real WACC​ |  | %​ | 0 | %​ | 6%
| 0 | Ammonium nitrate | AN | Waste water to ammonia | Standard |  | Lifetime | Lifetime |  | years | 0 | years | 30
| 0 | Ammonium nitrate | AN | Waste water to ammonia | Standard |  | TRL | Current TRL​ |  | TRL#_2022 | 0 | TRL#_2022 | 8
| 0 | Ammonium nitrate | AN | Waste water to ammonia | Standard |  | TRL | Expected maturity (TRL>=8)​ |  | TRL8_year | 0 | TRL8_year | 2020
| 0 | Ammonium nitrate | AN | Waste water to ammonia | Standard |  | Classification | Technology classification |  | Tech_class | 0 | Tech_class | End-state
| 0 | Ammonium nitrate | AN | Waste to ammonia | Standard |  | CF | Capacity factor |  | % | 0 | % | 95%
| 0 | Ammonium nitrate | AN | Waste to ammonia | Standard |  | WACC | Real WACC​ |  | %​ | 0 | %​ | 6%
| 0 | Ammonium nitrate | AN | Waste to ammonia | Standard |  | Lifetime | Lifetime |  | years | 0 | years | 30
| 0 | Ammonium nitrate | AN | Waste to ammonia | Standard |  | TRL | Current TRL​ |  | TRL#_2022 | 0 | TRL#_2022 | 8
| 0 | Ammonium nitrate | AN | Waste to ammonia | Standard |  | TRL | Expected maturity (TRL>=8)​ |  | TRL8_year | 0 | TRL8_year | 2020
| 0 | Ammonium nitrate | AN | Waste to ammonia | Standard |  | Classification | Technology classification |  | Tech_class | 0 | Tech_class | End-state
| 0 | Ammonium nitrate | AN | Coal Gasification+ CCS + ammonia synthesis | Standard |  | CCS | CCS Capture rate - flue gases |  | % | 0 | % | 90%
| 0 | Ammonium nitrate | AN | Coal Gasification+ CCS + ammonia synthesis | Standard |  | CCS | CCS Capture rate - pure stream |  | % | 0 | % | 95%
| 0 | Ammonium nitrate | AN | Natural Gas ATR + CCS + ammonia synthesis | Standard |  | CCS | CCS Capture rate - pure stream |  | % | 0 | % | 95%
| 0 | Ammonium nitrate | AN | Natural Gas ATR + CCS + ammonia synthesis | Standard |  | CCS | CCS Capture rate - flue gases |  | % | 0 | % | 90%
| 0 | Ammonium nitrate | AN | Oversized ATR + CCS | Standard |  | CCS | CCS Capture rate - pure stream |  | % | 0 | % | 95%
| 0 | Ammonium nitrate | AN | Natural Gas SMR + CCS (process emissions only) + ammonia synthesis | Standard |  | CCS | CCS Capture rate - pure stream |  | % | 0 | % | 95%
| 0 | Ammonium nitrate | AN | Natural Gas SMR + CCS + ammonia synthesis | Standard |  | CCS | CCS Capture rate - flue gases |  | % | 0 | % | 90%
| 0 | Ammonium nitrate | AN | Natural Gas SMR + CCS + ammonia synthesis | Standard |  | CCS | CCS Capture rate - pure stream |  | % | 0 | % | 95%
| 0 | Ammonium nitrate | AN | GHR + CCS + ammonia synthesis | Standard |  | CCS | CCS Capture rate - flue gases |  | % | 0 | % | 90%
| 0 | Ammonium nitrate | AN | GHR + CCS + ammonia synthesis | Standard |  | CCS | CCS Capture rate - pure stream |  | % | 0 | % | 95%
| 0 | Ammonium nitrate | AN | ESMR Gas + CCS + ammonia synthesis | Standard |  | CCS | CCS Capture rate - pure stream |  | % | 0 | % | 95%
New input
| Output sheet? | Product | Shorthand | Technology | Low/High/Standard |  | Metric type | Metric |  | Unit | Source | Comment | Single input | 2020 | 2021 | 2022 | 2023 | 2024 | 2025 | 2026 | 2027 | 2028 | 2029 | 2030 | 2031 | 2032 | 2033 | 2034 | 2035 | 2036 | 2037 | 2038 | 2039 | 2040 | 2041 | 2042 | 2043 | 2044 | 2045 | 2046 | 2047 | 2048 | 2049 | 2050
| 0 | Ammonium nitrate | AN | Natural Gas ATR + CCS + ammonia synthesis | Standard |  | CCS | N2O Capture rate |  | % | 0 | % | 96.5%
| 0 | Ammonium nitrate | AN | Oversized ATR + CCS | Standard |  | CCS | N2O Capture rate |  | % | 0 | % | 96.5%
| 0 | Ammonium nitrate | AN | Natural Gas SMR + CCS (process emissions only) + ammonia synthesis | Standard |  | CCS | N2O Capture rate |  | % | 0 | % | 96.5%
| 0 | Ammonium nitrate | AN | Natural Gas SMR + CCS + ammonia synthesis | Standard |  | CCS | N2O Capture rate |  | % | 0 | % | 96.5%
| 0 | Ammonium nitrate | AN | Coal Gasification+ CCS + ammonia synthesis | Standard |  | CCS | N2O Capture rate |  | % | 0 | % | 96.5%
| 0 | Ammonium nitrate | AN | Electrolyser + SMR + ammonia synthesis | Standard |  | CCS | N2O Capture rate |  | % | 0 | % | 96.5%
| 0 | Ammonium nitrate | AN | Electrolyser + Coal Gasification + ammonia synthesis | Standard |  | CCS | N2O Capture rate |  | % | 0 | % | 96.5%
| 0 | Ammonium nitrate | AN | GHR + CCS + ammonia synthesis | Standard |  | CCS | N2O Capture rate |  | % | 0 | % | 96.5%
| 0 | Ammonium nitrate | AN | Electrolyser - grid PPA + ammonia synthesis | Standard |  | CCS | N2O Capture rate |  | % | 0 | % | 96.5%
| 0 | Ammonium nitrate | AN | Electrolyser - dedicated VRES + grid PPA + ammonia synthesis | Standard |  | CCS | N2O Capture rate |  | % | 0 | % | 96.5%
| 0 | Ammonium nitrate | AN | Electrolyser - dedicated VRES + H2 storage - geological + ammonia synthesis | Standard |  | CCS | N2O Capture rate |  | % | 0 | % | 96.5%
| 0 | Ammonium nitrate | AN | Electrolyser - dedicated VRES + H2 storage - pipeline + ammonia synthesis | Standard |  | CCS | N2O Capture rate |  | % | 0 | % | 96.5%
| 0 | Ammonium nitrate | AN | Biomass Digestion + ammonia synthesis | Standard |  | CCS | N2O Capture rate |  | % | 0 | % | 96.5%
| 0 | Ammonium nitrate | AN | Biomass Gasification + ammonia synthesis | Standard |  | CCS | N2O Capture rate |  | % | 0 | % | 96.5%
| 0 | Ammonium nitrate | AN | ESMR Gas + CCS + ammonia synthesis | Standard |  | CCS | N2O Capture rate |  | % | 0 | % | 96.5%
| 0 | Ammonium nitrate | AN | Methane Pyrolysis + ammonia synthesis | Standard |  | CCS | N2O Capture rate |  | % | 0 | % | 96.5%
| 0 | Ammonium nitrate | AN | Waste water to ammonia | Standard |  | CCS | N2O Capture rate |  | % | 0 | % | 96.5%
| 0 | Ammonium nitrate | AN | Waste to ammonia | Standard |  | CCS | N2O Capture rate |  | % | 0 | % | 96.5%
Inputs which are replaced
Replace with specific value for AN
| Output sheet? | Product | Shorthand | Technology | Low/High/Standard |  | Metric type | Metric |  | Unit | Source | Comment | Single input | 2020 | 2021 | 2022 | 2023 | 2024 | 2025 | 2026 | 2027 | 2028 | 2029 | 2030 | 2031 | 2032 | 2033 | 2034 | 2035 | 2036 | 2037 | 2038 | 2039 | 2040 | 2041 | 2042 | 2043 | 2044 | 2045 | 2046 | 2047 | 2048 | 2049 | 2050
| 0 | Ammonium nitrate | AN | Natural Gas SMR + ammonia synthesis | Standard |  | Plant capacity | Average plant capacity |  | t/day | 0 | t/day | 904.1096
| 0 | Ammonium nitrate | AN | Coal Gasification + ammonia synthesis | Standard |  | Plant capacity | Average plant capacity |  | t/day | 0 | t/day | 904.1096
| 0 | Ammonium nitrate | AN | Natural Gas ATR + CCS + ammonia synthesis | Standard |  | Plant capacity | Average plant capacity |  | t/day | 0 | t/day | 904.1096
| 0 | Ammonium nitrate | AN | Oversized ATR + CCS | Standard |  | Plant capacity | Average plant capacity |  | t/day | 0 | t/day | 904.1096
| 0 | Ammonium nitrate | AN | Natural Gas SMR + CCS (process emissions only) + ammonia synthesis | Standard |  | Plant capacity | Average plant capacity |  | t/day | 0 | t/day | 904.1096
| 0 | Ammonium nitrate | AN | Natural Gas SMR + CCS + ammonia synthesis | Standard |  | Plant capacity | Average plant capacity |  | t/day | 0 | t/day | 904.1096
| 0 | Ammonium nitrate | AN | Coal Gasification+ CCS + ammonia synthesis | Standard |  | Plant capacity | Average plant capacity |  | t/day | 0 | t/day | 904.1096
| 0 | Ammonium nitrate | AN | Electrolyser + SMR + ammonia synthesis | Standard |  | Plant capacity | Average plant capacity |  | t/day | 0 | t/day | 904.1096
| 0 | Ammonium nitrate | AN | Electrolyser + Coal Gasification + ammonia synthesis | Standard |  | Plant capacity | Average plant capacity |  | t/day | 0 | t/day | 904.1096
| 0 | Ammonium nitrate | AN | GHR + CCS + ammonia synthesis | Standard |  | Plant capacity | Average plant capacity |  | t/day | 0 | t/day | 904.1096
| 0 | Ammonium nitrate | AN | Electrolyser - grid PPA + ammonia synthesis | Standard |  | Plant capacity | Average plant capacity |  | t/day | 0 | t/day | 904.1096
| 0 | Ammonium nitrate | AN | Electrolyser - dedicated VRES + grid PPA + ammonia synthesis | Standard |  | Plant capacity | Average plant capacity |  | t/day | 0 | t/day | 904.1096
| 0 | Ammonium nitrate | AN | Electrolyser - dedicated VRES + H2 storage - geological + ammonia synthesis | Standard |  | Plant capacity | Average plant capacity |  | t/day | 0 | t/day | 904.1096
| 0 | Ammonium nitrate | AN | Electrolyser - dedicated VRES + H2 storage - pipeline + ammonia synthesis | Standard |  | Plant capacity | Average plant capacity |  | t/day | 0 | t/day | 904.1096
| 0 | Ammonium nitrate | AN | Biomass Digestion + ammonia synthesis | Standard |  | Plant capacity | Average plant capacity |  | t/day | 0 | t/day | 904.1096
| 0 | Ammonium nitrate | AN | Biomass Gasification + ammonia synthesis | Standard |  | Plant capacity | Average plant capacity |  | t/day | 0 | t/day | 904.1096
| 0 | Ammonium nitrate | AN | ESMR Gas + CCS + ammonia synthesis | Standard |  | Plant capacity | Average plant capacity |  | t/day | 0 | t/day | 904.1096
| 0 | Ammonium nitrate | AN | Methane Pyrolysis + ammonia synthesis | Standard |  | Plant capacity | Average plant capacity |  | t/day | 0 | t/day | 904.1096
| 0 | Ammonium nitrate | AN | Waste water to ammonia | Standard |  | Plant capacity | Average plant capacity |  | t/day | 0 | t/day | 904.1096
| 0 | Ammonium nitrate | AN | Waste to ammonia | Standard |  | Plant capacity | Average plant capacity |  | t/day | 0 | t/day | 904.1096
Inputs which remain constant but are per tonne product
Multiply by converison factor
| Output sheet? | Product | Shorthand | Technology | Low/High/Standard | Region | Metric type | Metric |  | Standard unit | per t product? | Unit | Single input | 2020 | 2021 | 2022 | 2023 | 2024 | 2025 | 2026 | 2027 | 2028 | 2029 | 2030 | 2031 | 2032 | 2033 | 2034 | 2035 | 2036 | 2037 | 2038 | 2039 | 2040 | 2041 | 2042 | 2043 | 2044 | 2045 | 2046 | 2047 | 2048 | 2049 | 2050
| 0 | Ammonium nitrate | AN | Coal Gasification+ CCS + ammonia synthesis | Standard |  | Capex | Renovation Capex | Coal Gasification + ammonia synthesis | total USD/tpA | 1 | total USD/tpAAN |  | 270.2143 | 270.2143 | 270.2143 | 270.2143 | 270.2143 | 270.2143 | 270.2143 | 270.2143 | 270.2143 | 270.2143 | 270.2143 | 270.2143 | 270.2143 | 270.2143 | 270.2143 | 270.2143 | 270.2143 | 270.2143 | 270.2143 | 270.2143 | 270.2143 | 270.2143 | 270.2143 | 270.2143 | 270.2143 | 270.2143 | 270.2143 | 270.2143 | 270.2143 | 270.2143 | 270.2143
| 0 | Ammonium nitrate | AN | Natural Gas SMR + CCS (process emissions only) + ammonia synthesis | Standard |  | Capex | Renovation Capex | Natural Gas SMR + ammonia synthesis | total USD/tpA | 1 | total USD/tpAAN |  | 37.0467 | 37.0467 | 37.0467 | 37.0467 | 37.0467 | 37.0467 | 37.0467 | 37.0467 | 37.0467 | 37.0467 | 37.0467 | 37.0467 | 37.0467 | 37.0467 | 37.0467 | 37.0467 | 37.0467 | 37.0467 | 37.0467 | 37.0467 | 37.0467 | 37.0467 | 37.0467 | 37.0467 | 37.0467 | 37.0467 | 37.0467 | 37.0467 | 37.0467 | 37.0467 | 37.0467
| 0 | Ammonium nitrate | AN | Natural Gas SMR + CCS + ammonia synthesis | Standard |  | Capex | Renovation Capex | Natural Gas SMR + ammonia synthesis | total USD/tpA | 1 | total USD/tpAAN |  | 161.7704 | 161.7704 | 161.7704 | 161.7704 | 161.7704 | 161.7704 | 161.7704 | 161.7704 | 161.7704 | 161.7704 | 161.7704 | 161.7704 | 161.7704 | 161.7704 | 161.7704 | 161.7704 | 161.7704 | 161.7704 | 161.7704 | 161.7704 | 161.7704 | 161.7704 | 161.7704 | 161.7704 | 161.7704 | 161.7704 | 161.7704 | 161.7704 | 161.7704 | 161.7704 | 161.7704
| 0 | Ammonium nitrate | AN | Natural Gas SMR + CCS + ammonia synthesis | Standard |  | Capex | Renovation Capex | Natural Gas SMR + CCS (process emissions only) + ammonia synthesis | total USD/tpA | 1 | total USD/tpAAN |  | 124.7238 | 124.7238 | 124.7238 | 124.7238 | 124.7238 | 124.7238 | 124.7238 | 124.7238 | 124.7238 | 124.7238 | 124.7238 | 124.7238 | 124.7238 | 124.7238 | 124.7238 | 124.7238 | 124.7238 | 124.7238 | 124.7238 | 124.7238 | 124.7238 | 124.7238 | 124.7238 | 124.7238 | 124.7238 | 124.7238 | 124.7238 | 124.7238 | 124.7238 | 124.7238 | 124.7238
| 0 | Ammonium nitrate | AN | GHR + CCS + ammonia synthesis | Standard |  | Capex | Renovation Capex | Natural Gas SMR + ammonia synthesis | total USD/tpA | 1 | total USD/tpAAN |  | 285.2593 | 285.2593 | 285.2593 | 285.2593 | 285.2593 | 285.2593 | 285.2593 | 285.2593 | 285.2593 | 285.2593 | 285.2593 | 285.2593 | 285.2593 | 285.2593 | 285.2593 | 285.2593 | 285.2593 | 285.2593 | 285.2593 | 285.2593 | 285.2593 | 285.2593 | 285.2593 | 285.2593 | 285.2593 | 285.2593 | 285.2593 | 285.2593 | 285.2593 | 285.2593 | 285.2593
| 0 | Ammonium nitrate | AN | GHR + CCS + ammonia synthesis | Standard |  | Capex | Renovation Capex | Natural Gas SMR + CCS (process emissions only) + ammonia synthesis | total USD/tpA | 1 | total USD/tpAAN |  | 248.2127 | 248.2127 | 248.2127 | 248.2127 | 248.2127 | 248.2127 | 248.2127 | 248.2127 | 248.2127 | 248.2127 | 248.2127 | 248.2127 | 248.2127 | 248.2127 | 248.2127 | 248.2127 | 248.2127 | 248.2127 | 248.2127 | 248.2127 | 248.2127 | 248.2127 | 248.2127 | 248.2127 | 248.2127 | 248.2127 | 248.2127 | 248.2127 | 248.2127 | 248.2127 | 248.2127
| 0 | Ammonium nitrate | AN | Electrolyser + SMR + ammonia synthesis | Standard |  | Capex | Renovation Capex | Natural Gas SMR + ammonia synthesis | total USD/tpA | 1 | total USD/tpAAN |  | 55.3195 | 53.1918 | 51.0641 | 48.9364 | 46.8088 | 44.6811 | 42.5534 | 40.4258 | 38.2981 | 36.1704 | 34.0427 | 34.0427 | 34.0427 | 34.0427 | 34.0427 | 34.0427 | 34.0427 | 34.0427 | 34.0427 | 34.0427 | 34.0427 | 34.0427 | 34.0427 | 34.0427 | 34.0427 | 34.0427 | 34.0427 | 34.0427 | 34.0427 | 34.0427 | 34.0427
| 0 | Ammonium nitrate | AN | Electrolyser + Coal Gasification + ammonia synthesis | Standard |  | Capex | Renovation Capex | Coal Gasification + ammonia synthesis | total USD/tpA | 1 | total USD/tpAAN |  | 55.3195 | 53.1918 | 51.0641 | 48.9364 | 46.8088 | 44.6811 | 42.5534 | 40.4258 | 38.2981 | 36.1704 | 34.0427 | 34.0427 | 34.0427 | 34.0427 | 34.0427 | 34.0427 | 34.0427 | 34.0427 | 34.0427 | 34.0427 | 34.0427 | 34.0427 | 34.0427 | 34.0427 | 34.0427 | 34.0427 | 34.0427 | 34.0427 | 34.0427 | 34.0427 | 34.0427
Inputs which increase by incremental amount
Multiply by converison factor and add incremental CAPEX and fixed OPEX
| Output sheet? | Product | Shorthand | Technology | Low/High/Standard |  | Metric type | Metric |  | Unit | Source | Comment | Single input | 2020 | 2021 | 2022 | 2023 | 2024 | 2025 | 2026 | 2027 | 2028 | 2029 | 2030 | 2031 | 2032 | 2033 | 2034 | 2035 | 2036 | 2037 | 2038 | 2039 | 2040 | 2041 | 2042 | 2043 | 2044 | 2045 | 2046 | 2047 | 2048 | 2049 | 2050
| 0 | Ammonium nitrate | AN | Natural Gas SMR + ammonia synthesis | Standard |  | Capex | Greenfield Capex |  | total USD/tpA | 1 | total USD/tpAAN |  | 2181.8182 | 2181.8182 | 2181.8182 | 2181.8182 | 2181.8182 | 2181.8182 | 2181.8182 | 2181.8182 | 2181.8182 | 2181.8182 | 2181.8182 | 2181.8182 | 2181.8182 | 2181.8182 | 2181.8182 | 2181.8182 | 2181.8182 | 2181.8182 | 2181.8182 | 2181.8182 | 2181.8182 | 2181.8182 | 2181.8182 | 2181.8182 | 2181.8182 | 2181.8182 | 2181.8182 | 2181.8182 | 2181.8182 | 2181.8182 | 2181.8182
| 0 | Ammonium nitrate | AN | Coal Gasification + ammonia synthesis | Standard |  | Capex | Greenfield Capex |  | total USD/tpA | 1 | total USD/tpAAN |  | 2616.0069 | 2616.0069 | 2616.0069 | 2616.0069 | 2616.0069 | 2616.0069 | 2616.0069 | 2616.0069 | 2616.0069 | 2616.0069 | 2616.0069 | 2616.0069 | 2616.0069 | 2616.0069 | 2616.0069 | 2616.0069 | 2616.0069 | 2616.0069 | 2616.0069 | 2616.0069 | 2616.0069 | 2616.0069 | 2616.0069 | 2616.0069 | 2616.0069 | 2616.0069 | 2616.0069 | 2616.0069 | 2616.0069 | 2616.0069 | 2616.0069
| 0 | Ammonium nitrate | AN | Natural Gas ATR + CCS + ammonia synthesis | Standard |  | Capex | Greenfield Capex |  | total USD/tpA | 1 | total USD/tpAAN |  | 2588.3472 | 2588.3472 | 2588.3472 | 2588.3472 | 2588.3472 | 2588.3472 | 2588.3472 | 2588.3472 | 2588.3472 | 2588.3472 | 2588.3472 | 2588.3472 | 2588.3472 | 2588.3472 | 2588.3472 | 2588.3472 | 2588.3472 | 2588.3472 | 2588.3472 | 2588.3472 | 2588.3472 | 2588.3472 | 2588.3472 | 2588.3472 | 2588.3472 | 2588.3472 | 2588.3472 | 2588.3472 | 2588.3472 | 2588.3472 | 2588.3472
| 0 | Ammonium nitrate | AN | Oversized ATR + CCS | Standard |  | Capex | Greenfield Capex |  | total USD/tpA | 1 | total USD/tpAAN |  | 2514.5151 | 2514.5151 | 2514.5151 | 2514.5151 | 2514.5151 | 2514.5151 | 2514.5151 | 2514.5151 | 2514.5151 | 2514.5151 | 2514.5151 | 2514.5151 | 2514.5151 | 2514.5151 | 2514.5151 | 2514.5151 | 2514.5151 | 2514.5151 | 2514.5151 | 2514.5151 | 2514.5151 | 2514.5151 | 2514.5151 | 2514.5151 | 2514.5151 | 2514.5151 | 2514.5151 | 2514.5151 | 2514.5151 | 2514.5151 | 2514.5151
| 0 | Ammonium nitrate | AN | Natural Gas SMR + CCS (process emissions only) + ammonia synthesis | Standard |  | Capex | Greenfield Capex |  | total USD/tpA | 1 | total USD/tpAAN |  | 2218.8648 | 2218.8648 | 2218.8648 | 2218.8648 | 2218.8648 | 2218.8648 | 2218.8648 | 2218.8648 | 2218.8648 | 2218.8648 | 2218.8648 | 2218.8648 | 2218.8648 | 2218.8648 | 2218.8648 | 2218.8648 | 2218.8648 | 2218.8648 | 2218.8648 | 2218.8648 | 2218.8648 | 2218.8648 | 2218.8648 | 2218.8648 | 2218.8648 | 2218.8648 | 2218.8648 | 2218.8648 | 2218.8648 | 2218.8648 | 2218.8648
| 0 | Ammonium nitrate | AN | Natural Gas SMR + CCS + ammonia synthesis | Standard |  | Capex | Greenfield Capex |  | total USD/tpA | 1 | total USD/tpAAN |  | 2343.5886 | 2343.5886 | 2343.5886 | 2343.5886 | 2343.5886 | 2343.5886 | 2343.5886 | 2343.5886 | 2343.5886 | 2343.5886 | 2343.5886 | 2343.5886 | 2343.5886 | 2343.5886 | 2343.5886 | 2343.5886 | 2343.5886 | 2343.5886 | 2343.5886 | 2343.5886 | 2343.5886 | 2343.5886 | 2343.5886 | 2343.5886 | 2343.5886 | 2343.5886 | 2343.5886 | 2343.5886 | 2343.5886 | 2343.5886 | 2343.5886
| 0 | Ammonium nitrate | AN | Coal Gasification+ CCS + ammonia synthesis | Standard |  | Capex | Greenfield Capex |  | total USD/tpA | 1 | total USD/tpAAN |  | 2886.2212 | 2886.2212 | 2886.2212 | 2886.2212 | 2886.2212 | 2886.2212 | 2886.2212 | 2886.2212 | 2886.2212 | 2886.2212 | 2886.2212 | 2886.2212 | 2886.2212 | 2886.2212 | 2886.2212 | 2886.2212 | 2886.2212 | 2886.2212 | 2886.2212 | 2886.2212 | 2886.2212 | 2886.2212 | 2886.2212 | 2886.2212 | 2886.2212 | 2886.2212 | 2886.2212 | 2886.2212 | 2886.2212 | 2886.2212 | 2886.2212
| 0 | Ammonium nitrate | AN | Electrolyser + SMR + ammonia synthesis | Standard |  | Capex | Greenfield Capex |  | total USD/tpA | 1 | total USD/tpAAN |  | 2237.1376 | 2235.01 | 2232.8823 | 2230.7546 | 2228.627 | 2226.4993 | 2224.3716 | 2222.2439 | 2220.1163 | 2217.9886 | 2215.8609 | 2215.8609 | 2215.8609 | 2215.8609 | 2215.8609 | 2215.8609 | 2215.8609 | 2215.8609 | 2215.8609 | 2215.8609 | 2215.8609 | 2215.8609 | 2215.8609 | 2215.8609 | 2215.8609 | 2215.8609 | 2215.8609 | 2215.8609 | 2215.8609 | 2215.8609 | 2215.8609
| 0 | Ammonium nitrate | AN | Electrolyser + Coal Gasification + ammonia synthesis | Standard |  | Capex | Greenfield Capex |  | total USD/tpA | 1 | total USD/tpAAN |  | 2671.3264 | 2669.1987 | 2667.071 | 2664.9434 | 2662.8157 | 2660.688 | 2658.5603 | 2656.4327 | 2654.305 | 2652.1773 | 2650.0497 | 2650.0497 | 2650.0497 | 2650.0497 | 2650.0497 | 2650.0497 | 2650.0497 | 2650.0497 | 2650.0497 | 2650.0497 | 2650.0497 | 2650.0497 | 2650.0497 | 2650.0497 | 2650.0497 | 2650.0497 | 2650.0497 | 2650.0497 | 2650.0497 | 2650.0497 | 2650.0497
| 0 | Ammonium nitrate | AN | GHR + CCS + ammonia synthesis | Standard |  | Capex | Greenfield Capex |  | total USD/tpA | 1 | total USD/tpAAN |  | 2261.2627 | 2261.2627 | 2261.2627 | 2261.2627 | 2261.2627 | 2261.2627 | 2261.2627 | 2261.2627 | 2261.2627 | 2261.2627 | 2261.2627 | 2261.2627 | 2261.2627 | 2261.2627 | 2261.2627 | 2261.2627 | 2261.2627 | 2261.2627 | 2261.2627 | 2261.2627 | 2261.2627 | 2261.2627 | 2261.2627 | 2261.2627 | 2261.2627 | 2261.2627 | 2261.2627 | 2261.2627 | 2261.2627 | 2261.2627 | 2261.2627
| 0 | Ammonium nitrate | AN | Electrolyser - grid PPA + ammonia synthesis | Low |  | Capex | Greenfield Capex |  | total USD/tpA | 1 | total USD/tpAAN |  | 2152.0377 | 2137.2877 | 2124.2506 | 2112.7471 | 2102.6209 | 2093.7356 | 2085.9718 | 2079.2233 | 2073.3939 | 2068.3937 | 2064.1355 | 2062.5919 | 2062.4114 | 2062.2309 | 2062.0505 | 2061.87 | 2061.6895 | 2061.5091 | 2061.3286 | 2061.1481 | 2060.9676 | 2060.7872 | 2060.6067 | 2060.4262 | 2060.2458 | 2060.0653 | 2059.8848 | 2059.7043 | 2059.5239 | 2059.3434 | 2059.1629
| 0 | Ammonium nitrate | AN | Electrolyser - dedicated VRES + grid PPA + ammonia synthesis | Low |  | Capex | Greenfield Capex |  | total USD/tpA | 1 | total USD/tpAAN |  | 2152.0377 | 2137.2877 | 2124.2506 | 2112.7471 | 2102.6209 | 2093.7356 | 2085.9718 | 2079.2233 | 2073.3939 | 2068.3937 | 2064.1355 | 2062.5919 | 2062.4114 | 2062.2309 | 2062.0505 | 2061.87 | 2061.6895 | 2061.5091 | 2061.3286 | 2061.1481 | 2060.9676 | 2060.7872 | 2060.6067 | 2060.4262 | 2060.2458 | 2060.0653 | 2059.8848 | 2059.7043 | 2059.5239 | 2059.3434 | 2059.1629
| 0 | Ammonium nitrate | AN | Electrolyser - grid PPA + ammonia synthesis | High |  | Capex | Greenfield Capex |  | total USD/tpA | 1 | total USD/tpAAN |  | 2425.0693 | 2137.2877 | 2124.2506 | 2112.7471 | 2102.6209 | 2093.7356 | 2085.9718 | 2079.2233 | 2073.3939 | 2068.3937 | 2064.1355 | 2062.5919 | 2062.4114 | 2062.2309 | 2062.0505 | 2061.87 | 2061.6895 | 2061.5091 | 2061.3286 | 2061.1481 | 2060.9676 | 2060.7872 | 2060.6067 | 2060.4262 | 2060.2458 | 2060.0653 | 2059.8848 | 2059.7043 | 2059.5239 | 2059.3434 | 2059.1629
| 0 | Ammonium nitrate | AN | Electrolyser - dedicated VRES + grid PPA + ammonia synthesis | High |  | Capex | Greenfield Capex |  | total USD/tpA | 1 | total USD/tpAAN |  | 2425.0693 | 2137.2877 | 2124.2506 | 2112.7471 | 2102.6209 | 2093.7356 | 2085.9718 | 2079.2233 | 2073.3939 | 2068.3937 | 2064.1355 | 2062.5919 | 2062.4114 | 2062.2309 | 2062.0505 | 2061.87 | 2061.6895 | 2061.5091 | 2061.3286 | 2061.1481 | 2060.9676 | 2060.7872 | 2060.6067 | 2060.4262 | 2060.2458 | 2060.0653 | 2059.8848 | 2059.7043 | 2059.5239 | 2059.3434 | 2059.1629
| 0 | Ammonium nitrate | AN | Electrolyser - dedicated VRES + H2 storage - geological + ammonia synthesis |  | China | Capex | Greenfield Capex |  | total USD/tpA | 1 | total USD/tpAAN |  | 2439.8421 | 2388.6171 | 2343.9267 | 2304.9869 | 2271.1212 | 2241.744 | 2216.3464 | 2194.4823 | 2175.7543 | 2159.8009 | 2146.2848 | 2141.7228 | 2140.9838 | 2140.2475 | 2139.5141 | 2138.7834 | 2138.0555 | 2137.3304 | 2136.608 | 2135.8883 | 2135.1713 | 2134.457 | 2133.7454 | 2133.0365 | 2132.3302 | 2131.6265 | 2130.9255 | 2130.2271 | 2129.5312 | 2128.8379 | 2128.1472
| 0 | Ammonium nitrate | AN | Electrolyser - dedicated VRES + H2 storage - geological + ammonia synthesis |  | Rest of Asia | Capex | Greenfield Capex |  | total USD/tpA | 1 | total USD/tpAAN |  | 3326.7781 | 3122.7099 | 2951.5964 | 2808.2774 | 2688.4356 | 2588.4495 | 2505.2719 | 2436.326 | 2379.4164 | 2332.6524 | 2294.3879 | 2265.875 | 2242.609 | 2223.6361 | 2208.1262 | 2195.377 | 2184.811 | 2175.9649 | 2168.4741 | 2162.0553 | 2156.4898 | 2151.6094 | 2147.284 | 2143.4128 | 2139.9172 | 2137.8431 | 2137.1361 | 2136.4314 | 2135.7289 | 2135.0287 | 2134.3306
| 0 | Ammonium nitrate | AN | Electrolyser - dedicated VRES + H2 storage - geological + ammonia synthesis |  | North America | Capex | Greenfield Capex |  | total USD/tpA | 1 | total USD/tpAAN |  | 2976.3255 | 2833.7608 | 2713.1939 | 2611.3677 | 2525.5341 | 2453.3674 | 2390.6007 | 2338.4871 | 2295.4067 | 2259.9601 | 2230.9241 | 2208.9215 | 2190.9682 | 2176.3271 | 2164.3572 | 2154.5165 | 2146.8357 | 2140.4316 | 2135.0347 | 2130.4347 | 2126.4691 | 2122.8634 | 2119.6783 | 2116.8371 | 2114.2799 | 2112.8352 | 2112.4832 | 2112.1308 | 2111.7779 | 2111.4246 | 2111.0708
| 0 | Ammonium nitrate | AN | Electrolyser - dedicated VRES + H2 storage - geological + ammonia synthesis |  | Russia | Capex | Greenfield Capex |  | total USD/tpA | 1 | total USD/tpAAN |  | 3744.1786 | 3476.8128 | 3252.3302 | 3064.0727 | 2906.4618 | 2774.8112 | 2669.2999 | 2581.2844 | 2508.2168 | 2447.8767 | 2398.3033 | 2358.9768 | 2326.8877 | 2300.7189 | 2279.325 | 2261.7369 | 2247.1627 | 2234.9585 | 2224.6218 | 2215.7624 | 2208.0789 | 2201.7171 | 2196.0957 | 2191.0797 | 2186.5638 | 2184.0017 | 2183.0908 | 2182.182 | 2181.2753 | 2180.3707 | 2179.4683
| 0 | Ammonium nitrate | AN | Electrolyser - dedicated VRES + H2 storage - geological + ammonia synthesis |  | Europe | Capex | Greenfield Capex |  | total USD/tpA | 1 | total USD/tpAAN |  | 3409.1674 | 3192.6781 | 3011.0791 | 2858.9208 | 2731.6416 | 2625.4139 | 2540.2847 | 2469.3217 | 2410.4476 | 2361.855 | 2321.9499 | 2290.4738 | 2264.7908 | 2243.8456 | 2226.721 | 2212.641 | 2201.1069 | 2191.4537 | 2183.2828 | 2176.2843 | 2170.2192 | 2165.1437 | 2160.6598 | 2156.6595 | 2153.0588 | 2151.0216 | 2150.2933 | 2149.5668 | 2148.842 | 2148.1188 | 2147.3972
| 0 | Ammonium nitrate | AN | Electrolyser - dedicated VRES + H2 storage - geological + ammonia synthesis |  | India | Capex | Greenfield Capex |  | total USD/tpA | 1 | total USD/tpAAN |  | 3354.8437 | 3152.3534 | 2981.6387 | 2837.8974 | 2717.0887 | 2615.8036 | 2531.1568 | 2460.6931 | 2402.3058 | 2354.1663 | 2314.6669 | 2284.3305 | 2259.5752 | 2239.3912 | 2222.8982 | 2209.3496 | 2198.131 | 2188.7485 | 2180.8133 | 2174.023 | 2168.1439 | 2162.9961 | 2158.4407 | 2154.3697 | 2150.6991 | 2148.5702 | 2147.9282 | 2147.2869 | 2146.6463 | 2146.0066 | 2145.3675
| 0 | Ammonium nitrate | AN | Electrolyser - dedicated VRES + H2 storage - geological + ammonia synthesis |  | Middle East | Capex | Greenfield Capex |  | total USD/tpA | 1 | total USD/tpAAN |  | 3354.8437 | 3152.3534 | 2981.6387 | 2837.8974 | 2717.0887 | 2615.8036 | 2531.1568 | 2460.6931 | 2402.3058 | 2354.1663 | 2314.6669 | 2284.3305 | 2259.5752 | 2239.3912 | 2222.8982 | 2209.3496 | 2198.131 | 2188.7485 | 2180.8133 | 2174.023 | 2168.1439 | 2162.9961 | 2158.4407 | 2154.3697 | 2150.6991 | 2148.5702 | 2147.9282 | 2147.2869 | 2146.6463 | 2146.0066 | 2145.3675
| 0 | Ammonium nitrate | AN | Electrolyser - dedicated VRES + H2 storage - geological + ammonia synthesis |  | Africa | Capex | Greenfield Capex |  | total USD/tpA | 1 | total USD/tpAAN |  | 3354.8437 | 3152.3534 | 2981.6387 | 2837.8974 | 2717.0887 | 2615.8036 | 2531.1568 | 2460.6931 | 2402.3058 | 2354.1663 | 2314.6669 | 2284.3305 | 2259.5752 | 2239.3912 | 2222.8982 | 2209.3496 | 2198.131 | 2188.7485 | 2180.8133 | 2174.023 | 2168.1439 | 2162.9961 | 2158.4407 | 2154.3697 | 2150.6991 | 2148.5702 | 2147.9282 | 2147.2869 | 2146.6463 | 2146.0066 | 2145.3675
| 0 | Ammonium nitrate | AN | Electrolyser - dedicated VRES + H2 storage - geological + ammonia synthesis |  | Latin America | Capex | Greenfield Capex |  | total USD/tpA | 1 | total USD/tpAAN |  | 3354.8437 | 3152.3534 | 2981.6387 | 2837.8974 | 2717.0887 | 2615.8036 | 2531.1568 | 2460.6931 | 2402.3058 | 2354.1663 | 2314.6669 | 2284.3305 | 2259.5752 | 2239.3912 | 2222.8982 | 2209.3496 | 2198.131 | 2188.7485 | 2180.8133 | 2174.023 | 2168.1439 | 2162.9961 | 2158.4407 | 2154.3697 | 2150.6991 | 2148.5702 | 2147.9282 | 2147.2869 | 2146.6463 | 2146.0066 | 2145.3675
| 0 | Ammonium nitrate | AN | Electrolyser - dedicated VRES + H2 storage - geological + ammonia synthesis |  | Oceania | Capex | Greenfield Capex |  | total USD/tpA | 1 | total USD/tpAAN |  | 3354.8437 | 3152.3534 | 2981.6387 | 2837.8974 | 2717.0887 | 2615.8036 | 2531.1568 | 2460.6931 | 2402.3058 | 2354.1663 | 2314.6669 | 2284.3305 | 2259.5752 | 2239.3912 | 2222.8982 | 2209.3496 | 2198.131 | 2188.7485 | 2180.8133 | 2174.023 | 2168.1439 | 2162.9961 | 2158.4407 | 2154.3697 | 2150.6991 | 2148.5702 | 2147.9282 | 2147.2869 | 2146.6463 | 2146.0066 | 2145.3675
| 0 | Ammonium nitrate | AN | Electrolyser - dedicated VRES + H2 storage - geological + ammonia synthesis |  | LCPR1 | Capex | Greenfield Capex |  | total USD/tpA | 1 | total USD/tpAAN |  | 3679.5758 | 3428.9851 | 3217.5526 | 3039.3906 | 2889.5415 | 2763.8197 | 2658.6795 | 2571.1016 | 2498.4925 | 2438.5982 | 2389.4347 | 2351.6377 | 2320.7939 | 2295.6488 | 2275.1074 | 2258.2403 | 2244.2816 | 2232.6154 | 2222.7566 | 2214.3276 | 2207.0365 | 2200.6587 | 2195.0203 | 2189.9867 | 2185.4526 | 2182.8613 | 2182.1469 | 2181.4325 | 2180.7182 | 2180.0038 | 2179.2894
| 0 | Ammonium nitrate | AN | Electrolyser - dedicated VRES + H2 storage - geological + ammonia synthesis |  | LCPR2 | Capex | Greenfield Capex |  | total USD/tpA | 1 | total USD/tpAAN |  | 3679.5758 | 3428.9851 | 3217.5526 | 3039.3906 | 2889.5415 | 2763.8197 | 2658.6795 | 2571.1016 | 2498.4925 | 2438.5982 | 2389.4347 | 2351.6377 | 2320.7939 | 2295.6488 | 2275.1074 | 2258.2403 | 2244.2816 | 2232.6154 | 2222.7566 | 2214.3276 | 2207.0365 | 2200.6587 | 2195.0203 | 2189.9867 | 2185.4526 | 2182.8613 | 2182.1469 | 2181.4325 | 2180.7182 | 2180.0038 | 2179.2894
| 0 | Ammonium nitrate | AN | Electrolyser - dedicated VRES + H2 storage - geological + ammonia synthesis |  | LCPR3 | Capex | Greenfield Capex |  | total USD/tpA | 1 | total USD/tpAAN |  | 3679.5758 | 3428.9851 | 3217.5526 | 3039.3906 | 2889.5415 | 2763.8197 | 2658.6795 | 2571.1016 | 2498.4925 | 2438.5982 | 2389.4347 | 2351.6377 | 2320.7939 | 2295.6488 | 2275.1074 | 2258.2403 | 2244.2816 | 2232.6154 | 2222.7566 | 2214.3276 | 2207.0365 | 2200.6587 | 2195.0203 | 2189.9867 | 2185.4526 | 2182.8613 | 2182.1469 | 2181.4325 | 2180.7182 | 2180.0038 | 2179.2894
| 0 | Ammonium nitrate | AN | Electrolyser - dedicated VRES + H2 storage - geological + ammonia synthesis |  | LCPR4 | Capex | Greenfield Capex |  | total USD/tpA | 1 | total USD/tpAAN |  | 3679.5758 | 3428.9851 | 3217.5526 | 3039.3906 | 2889.5415 | 2763.8197 | 2658.6795 | 2571.1016 | 2498.4925 | 2438.5982 | 2389.4347 | 2351.6377 | 2320.7939 | 2295.6488 | 2275.1074 | 2258.2403 | 2244.2816 | 2232.6154 | 2222.7566 | 2214.3276 | 2207.0365 | 2200.6587 | 2195.0203 | 2189.9867 | 2185.4526 | 2182.8613 | 2182.1469 | 2181.4325 | 2180.7182 | 2180.0038 | 2179.2894
| 0 | Ammonium nitrate | AN | Electrolyser - dedicated VRES + H2 storage - pipeline + ammonia synthesis |  | China | Capex | Greenfield Capex |  | total USD/tpA | 1 | total USD/tpAAN |  | 2439.8421 | 2388.6171 | 2343.9267 | 2304.9869 | 2271.1212 | 2241.744 | 2216.3464 | 2194.4823 | 2175.7543 | 2159.8009 | 2146.2848 | 2141.7228 | 2140.9838 | 2140.2475 | 2139.5141 | 2138.7834 | 2138.0555 | 2137.3304 | 2136.608 | 2135.8883 | 2135.1713 | 2134.457 | 2133.7454 | 2133.0365 | 2132.3302 | 2131.6265 | 2130.9255 | 2130.2271 | 2129.5312 | 2128.8379 | 2128.1472
| 0 | Ammonium nitrate | AN | Electrolyser - dedicated VRES + H2 storage - pipeline + ammonia synthesis |  | Rest of Asia | Capex | Greenfield Capex |  | total USD/tpA | 1 | total USD/tpAAN |  | 3326.7781 | 3122.7099 | 2951.5964 | 2808.2774 | 2688.4356 | 2588.4495 | 2505.2719 | 2436.326 | 2379.4164 | 2332.6524 | 2294.3879 | 2265.875 | 2242.609 | 2223.6361 | 2208.1262 | 2195.377 | 2184.811 | 2175.9649 | 2168.4741 | 2162.0553 | 2156.4898 | 2151.6094 | 2147.284 | 2143.4128 | 2139.9172 | 2137.8431 | 2137.1361 | 2136.4314 | 2135.7289 | 2135.0287 | 2134.3306
| 0 | Ammonium nitrate | AN | Electrolyser - dedicated VRES + H2 storage - pipeline + ammonia synthesis |  | North America | Capex | Greenfield Capex |  | total USD/tpA | 1 | total USD/tpAAN |  | 2976.3255 | 2833.7608 | 2713.1939 | 2611.3677 | 2525.5341 | 2453.3674 | 2390.6007 | 2338.4871 | 2295.4067 | 2259.9601 | 2230.9241 | 2208.9215 | 2190.9682 | 2176.3271 | 2164.3572 | 2154.5165 | 2146.8357 | 2140.4316 | 2135.0347 | 2130.4347 | 2126.4691 | 2122.8634 | 2119.6783 | 2116.8371 | 2114.2799 | 2112.8352 | 2112.4832 | 2112.1308 | 2111.7779 | 2111.4246 | 2111.0708
| 0 | Ammonium nitrate | AN | Electrolyser - dedicated VRES + H2 storage - pipeline + ammonia synthesis |  | Russia | Capex | Greenfield Capex |  | total USD/tpA | 1 | total USD/tpAAN |  | 3744.1786 | 3476.8128 | 3252.3302 | 3064.0727 | 2906.4618 | 2774.8112 | 2669.2999 | 2581.2844 | 2508.2168 | 2447.8767 | 2398.3033 | 2358.9768 | 2326.8877 | 2300.7189 | 2279.325 | 2261.7369 | 2247.1627 | 2234.9585 | 2224.6218 | 2215.7624 | 2208.0789 | 2201.7171 | 2196.0957 | 2191.0797 | 2186.5638 | 2184.0017 | 2183.0908 | 2182.182 | 2181.2753 | 2180.3707 | 2179.4683
| 0 | Ammonium nitrate | AN | Electrolyser - dedicated VRES + H2 storage - pipeline + ammonia synthesis |  | Europe | Capex | Greenfield Capex |  | total USD/tpA | 1 | total USD/tpAAN |  | 3409.1674 | 3192.6781 | 3011.0791 | 2858.9208 | 2731.6416 | 2625.4139 | 2540.2847 | 2469.3217 | 2410.4476 | 2361.855 | 2321.9499 | 2290.4738 | 2264.7908 | 2243.8456 | 2226.721 | 2212.641 | 2201.1069 | 2191.4537 | 2183.2828 | 2176.2843 | 2170.2192 | 2165.1437 | 2160.6598 | 2156.6595 | 2153.0588 | 2151.0216 | 2150.2933 | 2149.5668 | 2148.842 | 2148.1188 | 2147.3972
| 0 | Ammonium nitrate | AN | Electrolyser - dedicated VRES + H2 storage - pipeline + ammonia synthesis |  | India | Capex | Greenfield Capex |  | total USD/tpA | 1 | total USD/tpAAN |  | 3354.8437 | 3152.3534 | 2981.6387 | 2837.8974 | 2717.0887 | 2615.8036 | 2531.1568 | 2460.6931 | 2402.3058 | 2354.1663 | 2314.6669 | 2284.3305 | 2259.5752 | 2239.3912 | 2222.8982 | 2209.3496 | 2198.131 | 2188.7485 | 2180.8133 | 2174.023 | 2168.1439 | 2162.9961 | 2158.4407 | 2154.3697 | 2150.6991 | 2148.5702 | 2147.9282 | 2147.2869 | 2146.6463 | 2146.0066 | 2145.3675
| 0 | Ammonium nitrate | AN | Electrolyser - dedicated VRES + H2 storage - pipeline + ammonia synthesis |  | Middle East | Capex | Greenfield Capex |  | total USD/tpA | 1 | total USD/tpAAN |  | 3354.8437 | 3152.3534 | 2981.6387 | 2837.8974 | 2717.0887 | 2615.8036 | 2531.1568 | 2460.6931 | 2402.3058 | 2354.1663 | 2314.6669 | 2284.3305 | 2259.5752 | 2239.3912 | 2222.8982 | 2209.3496 | 2198.131 | 2188.7485 | 2180.8133 | 2174.023 | 2168.1439 | 2162.9961 | 2158.4407 | 2154.3697 | 2150.6991 | 2148.5702 | 2147.9282 | 2147.2869 | 2146.6463 | 2146.0066 | 2145.3675
| 0 | Ammonium nitrate | AN | Electrolyser - dedicated VRES + H2 storage - pipeline + ammonia synthesis |  | Africa | Capex | Greenfield Capex |  | total USD/tpA | 1 | total USD/tpAAN |  | 3354.8437 | 3152.3534 | 2981.6387 | 2837.8974 | 2717.0887 | 2615.8036 | 2531.1568 | 2460.6931 | 2402.3058 | 2354.1663 | 2314.6669 | 2284.3305 | 2259.5752 | 2239.3912 | 2222.8982 | 2209.3496 | 2198.131 | 2188.7485 | 2180.8133 | 2174.023 | 2168.1439 | 2162.9961 | 2158.4407 | 2154.3697 | 2150.6991 | 2148.5702 | 2147.9282 | 2147.2869 | 2146.6463 | 2146.0066 | 2145.3675
| 0 | Ammonium nitrate | AN | Electrolyser - dedicated VRES + H2 storage - pipeline + ammonia synthesis |  | Latin America | Capex | Greenfield Capex |  | total USD/tpA | 1 | total USD/tpAAN |  | 3354.8437 | 3152.3534 | 2981.6387 | 2837.8974 | 2717.0887 | 2615.8036 | 2531.1568 | 2460.6931 | 2402.3058 | 2354.1663 | 2314.6669 | 2284.3305 | 2259.5752 | 2239.3912 | 2222.8982 | 2209.3496 | 2198.131 | 2188.7485 | 2180.8133 | 2174.023 | 2168.1439 | 2162.9961 | 2158.4407 | 2154.3697 | 2150.6991 | 2148.5702 | 2147.9282 | 2147.2869 | 2146.6463 | 2146.0066 | 2145.3675
| 0 | Ammonium nitrate | AN | Electrolyser - dedicated VRES + H2 storage - pipeline + ammonia synthesis |  | Oceania | Capex | Greenfield Capex |  | total USD/tpA | 1 | total USD/tpAAN |  | 3354.8437 | 3152.3534 | 2981.6387 | 2837.8974 | 2717.0887 | 2615.8036 | 2531.1568 | 2460.6931 | 2402.3058 | 2354.1663 | 2314.6669 | 2284.3305 | 2259.5752 | 2239.3912 | 2222.8982 | 2209.3496 | 2198.131 | 2188.7485 | 2180.8133 | 2174.023 | 2168.1439 | 2162.9961 | 2158.4407 | 2154.3697 | 2150.6991 | 2148.5702 | 2147.9282 | 2147.2869 | 2146.6463 | 2146.0066 | 2145.3675
| 0 | Ammonium nitrate | AN | Electrolyser - dedicated VRES + H2 storage - pipeline + ammonia synthesis |  | LCPR1 | Capex | Greenfield Capex |  | total USD/tpA | 1 | total USD/tpAAN |  | 3679.5758 | 3428.9851 | 3217.5526 | 3039.3906 | 2889.5415 | 2763.8197 | 2658.6795 | 2571.1016 | 2498.4925 | 2438.5982 | 2389.4347 | 2351.6377 | 2320.7939 | 2295.6488 | 2275.1074 | 2258.2403 | 2244.2816 | 2232.6154 | 2222.7566 | 2214.3276 | 2207.0365 | 2200.6587 | 2195.0203 | 2189.9867 | 2185.4526 | 2182.8613 | 2182.1469 | 2181.4325 | 2180.7182 | 2180.0038 | 2179.2894
| 0 | Ammonium nitrate | AN | Electrolyser - dedicated VRES + H2 storage - pipeline + ammonia synthesis |  | LCPR2 | Capex | Greenfield Capex |  | total USD/tpA | 1 | total USD/tpAAN |  | 3679.5758 | 3428.9851 | 3217.5526 | 3039.3906 | 2889.5415 | 2763.8197 | 2658.6795 | 2571.1016 | 2498.4925 | 2438.5982 | 2389.4347 | 2351.6377 | 2320.7939 | 2295.6488 | 2275.1074 | 2258.2403 | 2244.2816 | 2232.6154 | 2222.7566 | 2214.3276 | 2207.0365 | 2200.6587 | 2195.0203 | 2189.9867 | 2185.4526 | 2182.8613 | 2182.1469 | 2181.4325 | 2180.7182 | 2180.0038 | 2179.2894
| 0 | Ammonium nitrate | AN | Electrolyser - dedicated VRES + H2 storage - pipeline + ammonia synthesis |  | LCPR3 | Capex | Greenfield Capex |  | total USD/tpA | 1 | total USD/tpAAN |  | 3679.5758 | 3428.9851 | 3217.5526 | 3039.3906 | 2889.5415 | 2763.8197 | 2658.6795 | 2571.1016 | 2498.4925 | 2438.5982 | 2389.4347 | 2351.6377 | 2320.7939 | 2295.6488 | 2275.1074 | 2258.2403 | 2244.2816 | 2232.6154 | 2222.7566 | 2214.3276 | 2207.0365 | 2200.6587 | 2195.0203 | 2189.9867 | 2185.4526 | 2182.8613 | 2182.1469 | 2181.4325 | 2180.7182 | 2180.0038 | 2179.2894
| 0 | Ammonium nitrate | AN | Electrolyser - dedicated VRES + H2 storage - pipeline + ammonia synthesis |  | LCPR4 | Capex | Greenfield Capex |  | total USD/tpA | 1 | total USD/tpAAN |  | 3679.5758 | 3428.9851 | 3217.5526 | 3039.3906 | 2889.5415 | 2763.8197 | 2658.6795 | 2571.1016 | 2498.4925 | 2438.5982 | 2389.4347 | 2351.6377 | 2320.7939 | 2295.6488 | 2275.1074 | 2258.2403 | 2244.2816 | 2232.6154 | 2222.7566 | 2214.3276 | 2207.0365 | 2200.6587 | 2195.0203 | 2189.9867 | 2185.4526 | 2182.8613 | 2182.1469 | 2181.4325 | 2180.7182 | 2180.0038 | 2179.2894
| 0 | Ammonium nitrate | AN | Biomass Digestion + ammonia synthesis | Standard |  | Capex | Greenfield Capex |  | total USD/tpA | 1 | total USD/tpAAN |  | 3156.7283 | 3156.7283 | 3156.7283 | 3156.7283 | 3156.7283 | 3156.7283 | 3156.7283 | 3156.7283 | 3156.7283 | 3156.7283 | 3156.7283 | 3156.7283 | 3156.7283 | 3156.7283 | 3156.7283 | 3156.7283 | 3156.7283 | 3156.7283 | 3156.7283 | 3156.7283 | 3156.7283 | 3156.7283 | 3156.7283 | 3156.7283 | 3156.7283 | 3156.7283 | 3156.7283 | 3156.7283 | 3156.7283 | 3156.7283 | 3156.7283
| 0 | Ammonium nitrate | AN | Biomass Gasification + ammonia synthesis | Standard |  | Capex | Greenfield Capex |  | total USD/tpA | 1 | total USD/tpAAN |  | 4091.7708 | 4065.8361 | 4040.0578 | 4014.436 | 3988.9707 | 3963.6618 | 3938.5095 | 3913.5135 | 3888.6741 | 3863.9911 | 3839.4646 | 3822.4877 | 3805.5891 | 3788.7686 | 3772.0265 | 3755.3625 | 3738.7768 | 3722.2693 | 3705.8401 | 3689.4891 | 3673.2163 | 3657.0218 | 3640.9055 | 3624.8674 | 3608.9075 | 3593.0259 | 3577.2226 | 3561.4974 | 3545.8505 | 3530.2819 | 3514.7914
| 0 | Ammonium nitrate | AN | ESMR Gas + CCS + ammonia synthesis | Standard |  | Capex | Greenfield Capex |  | total USD/tpA | 1 | total USD/tpAAN |  | 2343.5886 | 2343.5886 | 2343.5886 | 2343.5886 | 2343.5886 | 2343.5886 | 2343.5886 | 2343.5886 | 2343.5886 | 2343.5886 | 2343.5886 | 2343.5886 | 2343.5886 | 2343.5886 | 2343.5886 | 2343.5886 | 2343.5886 | 2343.5886 | 2343.5886 | 2343.5886 | 2343.5886 | 2343.5886 | 2343.5886 | 2343.5886 | 2343.5886 | 2343.5886 | 2343.5886 | 2343.5886 | 2343.5886 | 2343.5886 | 2343.5886
| 0 | Ammonium nitrate | AN | Methane Pyrolysis + ammonia synthesis | Standard |  | Capex | Greenfield Capex |  | total USD/tpA | 1 | total USD/tpAAN |  | 2265.8673 | 2265.8673 | 2265.8673 | 2265.8673 | 2265.8673 | 2265.8673 | 2265.8673 | 2265.8673 | 2265.8673 | 2265.8673 | 2265.8673 | 2265.8673 | 2265.8673 | 2265.8673 | 2265.8673 | 2265.8673 | 2265.8673 | 2265.8673 | 2265.8673 | 2265.8673 | 2265.8673 | 2265.8673 | 2265.8673 | 2265.8673 | 2265.8673 | 2265.8673 | 2265.8673 | 2265.8673 | 2265.8673 | 2265.8673 | 2265.8673
| 0 | Ammonium nitrate | AN | Waste water to ammonia | Standard |  | Capex | Greenfield Capex |  | total USD/tpA | 1 | total USD/tpAAN |  | 3226.3398 | 3226.3398 | 3226.3398 | 3226.3398 | 3226.3398 | 3226.3398 | 3226.3398 | 3226.3398 | 3226.3398 | 3226.3398 | 3226.3398 | 3226.3398 | 3226.3398 | 3226.3398 | 3226.3398 | 3226.3398 | 3226.3398 | 3226.3398 | 3226.3398 | 3226.3398 | 3226.3398 | 3226.3398 | 3226.3398 | 3226.3398 | 3226.3398 | 3226.3398 | 3226.3398 | 3226.3398 | 3226.3398 | 3226.3398 | 3226.3398
| 0 | Ammonium nitrate | AN | Waste to ammonia | Standard |  | Capex | Greenfield Capex |  | total USD/tpA | 1 | total USD/tpAAN |  | 3053.245 | 3053.245 | 3053.245 | 3053.245 | 3053.245 | 3053.245 | 3053.245 | 3053.245 | 3053.245 | 3053.245 | 3053.245 | 3053.245 | 3053.245 | 3053.245 | 3053.245 | 3053.245 | 3053.245 | 3053.245 | 3053.245 | 3053.245 | 3053.245 | 3053.245 | 3053.245 | 3053.245 | 3053.245 | 3053.245 | 3053.245 | 3053.245 | 3053.245 | 3053.245 | 3053.245
| 0 | Ammonium nitrate | AN | Natural Gas SMR + ammonia synthesis | Standard |  | Opex | Fixed Opex |  | USD/tpA | 1 | USD/tpAAN |  | 96.8572 | 96.8572 | 96.8572 | 96.8572 | 96.8572 | 96.8572 | 96.8572 | 96.8572 | 96.8572 | 96.8572 | 96.8572 | 96.8572 | 96.8572 | 96.8572 | 96.8572 | 96.8572 | 96.8572 | 96.8572 | 96.8572 | 96.8572 | 96.8572 | 96.8572 | 96.8572 | 96.8572 | 96.8572 | 96.8572 | 96.8572 | 96.8572 | 96.8572 | 96.8572 | 96.8572
| 0 | Ammonium nitrate | AN | Coal Gasification + ammonia synthesis | Standard |  | Opex | Fixed Opex |  | USD/tpA | 1 | USD/tpAAN |  | 130.8503 | 130.8503 | 130.8503 | 130.8503 | 130.8503 | 130.8503 | 130.8503 | 130.8503 | 130.8503 | 130.8503 | 130.8503 | 130.8503 | 130.8503 | 130.8503 | 130.8503 | 130.8503 | 130.8503 | 130.8503 | 130.8503 | 130.8503 | 130.8503 | 130.8503 | 130.8503 | 130.8503 | 130.8503 | 130.8503 | 130.8503 | 130.8503 | 130.8503 | 130.8503 | 130.8503
| 0 | Ammonium nitrate | AN | Natural Gas ATR + CCS + ammonia synthesis | Standard |  | Opex | Fixed Opex |  | USD/tpA | 1 | USD/tpAAN |  | 107.0204 | 107.0204 | 107.0204 | 107.0204 | 107.0204 | 107.0204 | 107.0204 | 107.0204 | 107.0204 | 107.0204 | 107.0204 | 107.0204 | 107.0204 | 107.0204 | 107.0204 | 107.0204 | 107.0204 | 107.0204 | 107.0204 | 107.0204 | 107.0204 | 107.0204 | 107.0204 | 107.0204 | 107.0204 | 107.0204 | 107.0204 | 107.0204 | 107.0204 | 107.0204 | 107.0204
| 0 | Ammonium nitrate | AN | Oversized ATR + CCS | Standard |  | Opex | Fixed Opex |  | USD/tpA | 1 | USD/tpAAN |  | 105.1746 | 105.1746 | 105.1746 | 105.1746 | 105.1746 | 105.1746 | 105.1746 | 105.1746 | 105.1746 | 105.1746 | 105.1746 | 105.1746 | 105.1746 | 105.1746 | 105.1746 | 105.1746 | 105.1746 | 105.1746 | 105.1746 | 105.1746 | 105.1746 | 105.1746 | 105.1746 | 105.1746 | 105.1746 | 105.1746 | 105.1746 | 105.1746 | 105.1746 | 105.1746 | 105.1746
| 0 | Ammonium nitrate | AN | Natural Gas SMR + CCS (process emissions only) + ammonia synthesis | Standard |  | Opex | Fixed Opex |  | USD/tpA | 1 | USD/tpAAN |  | 97.7834 | 97.7834 | 97.7834 | 97.7834 | 97.7834 | 97.7834 | 97.7834 | 97.7834 | 97.7834 | 97.7834 | 97.7834 | 97.7834 | 97.7834 | 97.7834 | 97.7834 | 97.7834 | 97.7834 | 97.7834 | 97.7834 | 97.7834 | 97.7834 | 97.7834 | 97.7834 | 97.7834 | 97.7834 | 97.7834 | 97.7834 | 97.7834 | 97.7834 | 97.7834 | 97.7834
| 0 | Ammonium nitrate | AN | Natural Gas SMR + CCS + ammonia synthesis | Standard |  | Opex | Fixed Opex |  | USD/tpA | 1 | USD/tpAAN |  | 100.9015 | 100.9015 | 100.9015 | 100.9015 | 100.9015 | 100.9015 | 100.9015 | 100.9015 | 100.9015 | 100.9015 | 100.9015 | 100.9015 | 100.9015 | 100.9015 | 100.9015 | 100.9015 | 100.9015 | 100.9015 | 100.9015 | 100.9015 | 100.9015 | 100.9015 | 100.9015 | 100.9015 | 100.9015 | 100.9015 | 100.9015 | 100.9015 | 100.9015 | 100.9015 | 100.9015
| 0 | Ammonium nitrate | AN | Coal Gasification+ CCS + ammonia synthesis | Standard |  | Opex | Fixed Opex |  | USD/tpA | 1 | USD/tpAAN |  | 144.3611 | 144.3611 | 144.3611 | 144.3611 | 144.3611 | 144.3611 | 144.3611 | 144.3611 | 144.3611 | 144.3611 | 144.3611 | 144.3611 | 144.3611 | 144.3611 | 144.3611 | 144.3611 | 144.3611 | 144.3611 | 144.3611 | 144.3611 | 144.3611 | 144.3611 | 144.3611 | 144.3611 | 144.3611 | 144.3611 | 144.3611 | 144.3611 | 144.3611 | 144.3611 | 144.3611
| 0 | Ammonium nitrate | AN | Electrolyser + SMR + ammonia synthesis | Standard |  | Opex | Fixed Opex |  | USD/tpA | 1 | USD/tpAAN |  | 98.2402 | 98.187 | 98.1338 | 98.0806 | 98.0274 | 97.9742 | 97.921 | 97.8678 | 97.8147 | 97.7615 | 97.7083 | 97.7083 | 97.7083 | 97.7083 | 97.7083 | 97.7083 | 97.7083 | 97.7083 | 97.7083 | 97.7083 | 97.7083 | 97.7083 | 97.7083 | 97.7083 | 97.7083 | 97.7083 | 97.7083 | 97.7083 | 97.7083 | 97.7083 | 97.7083
| 0 | Ammonium nitrate | AN | Electrolyser + Coal Gasification + ammonia synthesis | Standard |  | Opex | Fixed Opex |  | USD/tpA | 1 | USD/tpAAN |  | 133.6163 | 133.5099 | 133.4036 | 133.2972 | 133.1908 | 133.0844 | 132.978 | 132.8716 | 132.7652 | 132.6589 | 132.5525 | 132.5525 | 132.5525 | 132.5525 | 132.5525 | 132.5525 | 132.5525 | 132.5525 | 132.5525 | 132.5525 | 132.5525 | 132.5525 | 132.5525 | 132.5525 | 132.5525 | 132.5525 | 132.5525 | 132.5525 | 132.5525 | 132.5525 | 132.5525
| 0 | Ammonium nitrate | AN | GHR + CCS + ammonia synthesis | Standard |  | Opex | Fixed Opex |  | USD/tpA | 1 | USD/tpAAN |  | 98.8433 | 98.8433 | 98.8433 | 98.8433 | 98.8433 | 98.8433 | 98.8433 | 98.8433 | 98.8433 | 98.8433 | 98.8433 | 98.8433 | 98.8433 | 98.8433 | 98.8433 | 98.8433 | 98.8433 | 98.8433 | 98.8433 | 98.8433 | 98.8433 | 98.8433 | 98.8433 | 98.8433 | 98.8433 | 98.8433 | 98.8433 | 98.8433 | 98.8433 | 98.8433 | 98.8433
| 0 | Ammonium nitrate | AN | Electrolyser - grid PPA + ammonia synthesis | Low |  | Opex | Fixed Opex |  | USD/tpA | 1 | USD/tpAAN |  | 93.3433 | 93.063 | 92.8153 | 92.5968 | 92.4044 | 92.2355 | 92.088 | 91.9598 | 91.8491 | 91.754 | 91.6731 | 91.6438 | 91.6404 | 91.637 | 91.6335 | 91.6301 | 91.6267 | 91.6232 | 91.6198 | 91.6164 | 91.613 | 91.6095 | 91.6061 | 91.6027 | 91.5992 | 91.5958 | 91.5924 | 91.5889 | 91.5855 | 91.5821 | 91.5787
| 0 | Ammonium nitrate | AN | Electrolyser - dedicated VRES + grid PPA + ammonia synthesis | Low |  | Opex | Fixed Opex |  | USD/tpA | 1 | USD/tpAAN |  | 93.3433 | 93.063 | 92.8153 | 92.5968 | 92.4044 | 92.2355 | 92.088 | 91.9598 | 91.8491 | 91.754 | 91.6731 | 91.6438 | 91.6404 | 91.637 | 91.6335 | 91.6301 | 91.6267 | 91.6232 | 91.6198 | 91.6164 | 91.613 | 91.6095 | 91.6061 | 91.6027 | 91.5992 | 91.5958 | 91.5924 | 91.5889 | 91.5855 | 91.5821 | 91.5787
| 0 | Ammonium nitrate | AN | Electrolyser - grid PPA + ammonia synthesis | High |  | Opex | Fixed Opex |  | USD/tpA | 1 | USD/tpAAN |  | 98.5309 | 97.3868 | 96.4184 | 95.6 | 94.9095 | 94.3285 | 93.8413 | 93.4345 | 93.0964 | 92.817 | 92.5874 | 92.4059 | 92.2579 | 92.1372 | 92.0386 | 91.9576 | 91.8906 | 91.8346 | 91.7873 | 91.7468 | 91.7118 | 91.6812 | 91.6542 | 91.63 | 91.6082 | 91.5958 | 91.5924 | 91.5889 | 91.5855 | 91.5821 | 91.5787
| 0 | Ammonium nitrate | AN | Electrolyser - dedicated VRES + grid PPA + ammonia synthesis | High |  | Opex | Fixed Opex |  | USD/tpA | 1 | USD/tpAAN |  | 98.5309 | 97.3868 | 96.4184 | 95.6 | 94.9095 | 94.3285 | 93.8413 | 93.4345 | 93.0964 | 92.817 | 92.5874 | 92.4059 | 92.2579 | 92.1372 | 92.0386 | 91.9576 | 91.8906 | 91.8346 | 91.7873 | 91.7468 | 91.7118 | 91.6812 | 91.6542 | 91.63 | 91.6082 | 91.5958 | 91.5924 | 91.5889 | 91.5855 | 91.5821 | 91.5787
| 0 | Ammonium nitrate | AN | Electrolyser - dedicated VRES + H2 storage - geological + ammonia synthesis |  | China | Opex | Fixed Opex |  | USD/tpA | 1 | USD/tpAAN |  | 98.8116 | 97.8383 | 96.9892 | 96.2493 | 95.6059 | 95.0477 | 94.5651 | 94.1497 | 93.7939 | 93.4908 | 93.234 | 93.1473 | 93.1333 | 93.1193 | 93.1053 | 93.0915 | 93.0776 | 93.0638 | 93.0501 | 93.0364 | 93.0228 | 93.0092 | 92.9957 | 92.9823 | 92.9688 | 92.9555 | 92.9422 | 92.9289 | 92.9157 | 92.9025 | 92.8894
| 0 | Ammonium nitrate | AN | Electrolyser - dedicated VRES + H2 storage - geological + ammonia synthesis |  | Rest of Asia | Opex | Fixed Opex |  | USD/tpA | 1 | USD/tpAAN |  | 115.6633 | 111.7861 | 108.5349 | 105.8118 | 103.5348 | 101.6351 | 100.0547 | 98.7448 | 97.6635 | 96.775 | 96.0479 | 95.5062 | 95.0641 | 94.7037 | 94.409 | 94.1667 | 93.966 | 93.7979 | 93.6556 | 93.5336 | 93.4279 | 93.3351 | 93.253 | 93.1794 | 93.113 | 93.0736 | 93.0602 | 93.0468 | 93.0334 | 93.0201 | 93.0068
| 0 | Ammonium nitrate | AN | Electrolyser - dedicated VRES + H2 storage - geological + ammonia synthesis |  | North America | Opex | Fixed Opex |  | USD/tpA | 1 | USD/tpAAN |  | 109.0048 | 106.296 | 104.0052 | 102.0706 | 100.4397 | 99.0685 | 97.876 | 96.8858 | 96.0673 | 95.3938 | 94.8421 | 94.4241 | 94.083 | 93.8048 | 93.5774 | 93.3904 | 93.2444 | 93.1228 | 93.0202 | 92.9328 | 92.8575 | 92.789 | 92.7285 | 92.6745 | 92.6259 | 92.5984 | 92.5917 | 92.5851 | 92.5783 | 92.5716 | 92.5649
| 0 | Ammonium nitrate | AN | Electrolyser - dedicated VRES + H2 storage - geological + ammonia synthesis |  | Russia | Opex | Fixed Opex |  | USD/tpA | 1 | USD/tpAAN |  | 123.594 | 118.514 | 114.2488 | 110.6719 | 107.6773 | 105.176 | 103.1713 | 101.499 | 100.1107 | 98.9642 | 98.0223 | 97.2751 | 96.6654 | 96.1682 | 95.7617 | 95.4276 | 95.1507 | 94.9188 | 94.7224 | 94.5541 | 94.4081 | 94.2872 | 94.1804 | 94.0851 | 93.9993 | 93.9506 | 93.9333 | 93.916 | 93.8988 | 93.8816 | 93.8645
| 0 | Ammonium nitrate | AN | Electrolyser - dedicated VRES + H2 storage - geological + ammonia synthesis |  | Europe | Opex | Fixed Opex |  | USD/tpA | 1 | USD/tpAAN |  | 117.2287 | 113.1155 | 109.6651 | 106.7741 | 104.3558 | 102.3374 | 100.72 | 99.3717 | 98.2531 | 97.3298 | 96.5716 | 95.9736 | 95.4856 | 95.0876 | 94.7623 | 94.4947 | 94.2756 | 94.0922 | 93.9369 | 93.804 | 93.6887 | 93.5923 | 93.5071 | 93.4311 | 93.3627 | 93.324 | 93.3101 | 93.2963 | 93.2826 | 93.2688 | 93.2551
| 0 | Ammonium nitrate | AN | Electrolyser - dedicated VRES + H2 storage - geological + ammonia synthesis |  | India | Opex | Fixed Opex |  | USD/tpA | 1 | USD/tpAAN |  | 116.1966 | 112.3493 | 109.1057 | 106.3746 | 104.0793 | 102.1548 | 100.5465 | 99.2077 | 98.0984 | 97.1837 | 96.4332 | 95.8568 | 95.3865 | 95.003 | 94.6896 | 94.4322 | 94.2191 | 94.0408 | 93.89 | 93.761 | 93.6493 | 93.5515 | 93.4649 | 93.3876 | 93.3178 | 93.2774 | 93.2652 | 93.253 | 93.2408 | 93.2287 | 93.2165
| 0 | Ammonium nitrate | AN | Electrolyser - dedicated VRES + H2 storage - geological + ammonia synthesis |  | Middle East | Opex | Fixed Opex |  | USD/tpA | 1 | USD/tpAAN |  | 116.1966 | 112.3493 | 109.1057 | 106.3746 | 104.0793 | 102.1548 | 100.5465 | 99.2077 | 98.0984 | 97.1837 | 96.4332 | 95.8568 | 95.3865 | 95.003 | 94.6896 | 94.4322 | 94.2191 | 94.0408 | 93.89 | 93.761 | 93.6493 | 93.5515 | 93.4649 | 93.3876 | 93.3178 | 93.2774 | 93.2652 | 93.253 | 93.2408 | 93.2287 | 93.2165
| 0 | Ammonium nitrate | AN | Electrolyser - dedicated VRES + H2 storage - geological + ammonia synthesis |  | Africa | Opex | Fixed Opex |  | USD/tpA | 1 | USD/tpAAN |  | 116.1966 | 112.3493 | 109.1057 | 106.3746 | 104.0793 | 102.1548 | 100.5465 | 99.2077 | 98.0984 | 97.1837 | 96.4332 | 95.8568 | 95.3865 | 95.003 | 94.6896 | 94.4322 | 94.2191 | 94.0408 | 93.89 | 93.761 | 93.6493 | 93.5515 | 93.4649 | 93.3876 | 93.3178 | 93.2774 | 93.2652 | 93.253 | 93.2408 | 93.2287 | 93.2165
| 0 | Ammonium nitrate | AN | Electrolyser - dedicated VRES + H2 storage - geological + ammonia synthesis |  | Latin America | Opex | Fixed Opex |  | USD/tpA | 1 | USD/tpAAN |  | 116.1966 | 112.3493 | 109.1057 | 106.3746 | 104.0793 | 102.1548 | 100.5465 | 99.2077 | 98.0984 | 97.1837 | 96.4332 | 95.8568 | 95.3865 | 95.003 | 94.6896 | 94.4322 | 94.2191 | 94.0408 | 93.89 | 93.761 | 93.6493 | 93.5515 | 93.4649 | 93.3876 | 93.3178 | 93.2774 | 93.2652 | 93.253 | 93.2408 | 93.2287 | 93.2165
| 0 | Ammonium nitrate | AN | Electrolyser - dedicated VRES + H2 storage - geological + ammonia synthesis |  | Oceania | Opex | Fixed Opex |  | USD/tpA | 1 | USD/tpAAN |  | 116.1966 | 112.3493 | 109.1057 | 106.3746 | 104.0793 | 102.1548 | 100.5465 | 99.2077 | 98.0984 | 97.1837 | 96.4332 | 95.8568 | 95.3865 | 95.003 | 94.6896 | 94.4322 | 94.2191 | 94.0408 | 93.89 | 93.761 | 93.6493 | 93.5515 | 93.4649 | 93.3876 | 93.3178 | 93.2774 | 93.2652 | 93.253 | 93.2408 | 93.2287 | 93.2165
| 0 | Ammonium nitrate | AN | Electrolyser - dedicated VRES + H2 storage - geological + ammonia synthesis |  | LCPR1 | Opex | Fixed Opex |  | USD/tpA | 1 | USD/tpAAN |  | 122.3665 | 117.6053 | 113.5881 | 110.203 | 107.3559 | 104.9671 | 102.9695 | 101.3055 | 99.9259 | 98.7879 | 97.8538 | 97.1357 | 96.5496 | 96.0719 | 95.6816 | 95.3611 | 95.0959 | 94.8743 | 94.6869 | 94.5268 | 94.3883 | 94.2671 | 94.16 | 94.0643 | 93.9782 | 93.9289 | 93.9154 | 93.9018 | 93.8882 | 93.8746 | 93.8611
| 0 | Ammonium nitrate | AN | Electrolyser - dedicated VRES + H2 storage - geological + ammonia synthesis |  | LCPR2 | Opex | Fixed Opex |  | USD/tpA | 1 | USD/tpAAN |  | 122.3665 | 117.6053 | 113.5881 | 110.203 | 107.3559 | 104.9671 | 102.9695 | 101.3055 | 99.9259 | 98.7879 | 97.8538 | 97.1357 | 96.5496 | 96.0719 | 95.6816 | 95.3611 | 95.0959 | 94.8743 | 94.6869 | 94.5268 | 94.3883 | 94.2671 | 94.16 | 94.0643 | 93.9782 | 93.9289 | 93.9154 | 93.9018 | 93.8882 | 93.8746 | 93.8611
| 0 | Ammonium nitrate | AN | Electrolyser - dedicated VRES + H2 storage - geological + ammonia synthesis |  | LCPR3 | Opex | Fixed Opex |  | USD/tpA | 1 | USD/tpAAN |  | 122.3665 | 117.6053 | 113.5881 | 110.203 | 107.3559 | 104.9671 | 102.9695 | 101.3055 | 99.9259 | 98.7879 | 97.8538 | 97.1357 | 96.5496 | 96.0719 | 95.6816 | 95.3611 | 95.0959 | 94.8743 | 94.6869 | 94.5268 | 94.3883 | 94.2671 | 94.16 | 94.0643 | 93.9782 | 93.9289 | 93.9154 | 93.9018 | 93.8882 | 93.8746 | 93.8611
| 0 | Ammonium nitrate | AN | Electrolyser - dedicated VRES + H2 storage - geological + ammonia synthesis |  | LCPR4 | Opex | Fixed Opex |  | USD/tpA | 1 | USD/tpAAN |  | 122.3665 | 117.6053 | 113.5881 | 110.203 | 107.3559 | 104.9671 | 102.9695 | 101.3055 | 99.9259 | 98.7879 | 97.8538 | 97.1357 | 96.5496 | 96.0719 | 95.6816 | 95.3611 | 95.0959 | 94.8743 | 94.6869 | 94.5268 | 94.3883 | 94.2671 | 94.16 | 94.0643 | 93.9782 | 93.9289 | 93.9154 | 93.9018 | 93.8882 | 93.8746 | 93.8611
| 0 | Ammonium nitrate | AN | Electrolyser - dedicated VRES + H2 storage - pipeline + ammonia synthesis |  | China | Opex | Fixed Opex |  | USD/tpA | 1 | USD/tpAAN |  | 98.8116 | 97.8383 | 96.9892 | 96.2493 | 95.6059 | 95.0477 | 94.5651 | 94.1497 | 93.7939 | 93.4908 | 93.234 | 93.1473 | 93.1333 | 93.1193 | 93.1053 | 93.0915 | 93.0776 | 93.0638 | 93.0501 | 93.0364 | 93.0228 | 93.0092 | 92.9957 | 92.9823 | 92.9688 | 92.9555 | 92.9422 | 92.9289 | 92.9157 | 92.9025 | 92.8894
| 0 | Ammonium nitrate | AN | Electrolyser - dedicated VRES + H2 storage - pipeline + ammonia synthesis |  | Rest of Asia | Opex | Fixed Opex |  | USD/tpA | 1 | USD/tpAAN |  | 115.6633 | 111.7861 | 108.5349 | 105.8118 | 103.5348 | 101.6351 | 100.0547 | 98.7448 | 97.6635 | 96.775 | 96.0479 | 95.5062 | 95.0641 | 94.7037 | 94.409 | 94.1667 | 93.966 | 93.7979 | 93.6556 | 93.5336 | 93.4279 | 93.3351 | 93.253 | 93.1794 | 93.113 | 93.0736 | 93.0602 | 93.0468 | 93.0334 | 93.0201 | 93.0068
| 0 | Ammonium nitrate | AN | Electrolyser - dedicated VRES + H2 storage - pipeline + ammonia synthesis |  | North America | Opex | Fixed Opex |  | USD/tpA | 1 | USD/tpAAN |  | 109.0048 | 106.296 | 104.0052 | 102.0706 | 100.4397 | 99.0685 | 97.876 | 96.8858 | 96.0673 | 95.3938 | 94.8421 | 94.4241 | 94.083 | 93.8048 | 93.5774 | 93.3904 | 93.2444 | 93.1228 | 93.0202 | 92.9328 | 92.8575 | 92.789 | 92.7285 | 92.6745 | 92.6259 | 92.5984 | 92.5917 | 92.5851 | 92.5783 | 92.5716 | 92.5649
| 0 | Ammonium nitrate | AN | Electrolyser - dedicated VRES + H2 storage - pipeline + ammonia synthesis |  | Russia | Opex | Fixed Opex |  | USD/tpA | 1 | USD/tpAAN |  | 123.594 | 118.514 | 114.2488 | 110.6719 | 107.6773 | 105.176 | 103.1713 | 101.499 | 100.1107 | 98.9642 | 98.0223 | 97.2751 | 96.6654 | 96.1682 | 95.7617 | 95.4276 | 95.1507 | 94.9188 | 94.7224 | 94.5541 | 94.4081 | 94.2872 | 94.1804 | 94.0851 | 93.9993 | 93.9506 | 93.9333 | 93.916 | 93.8988 | 93.8816 | 93.8645
| 0 | Ammonium nitrate | AN | Electrolyser - dedicated VRES + H2 storage - pipeline + ammonia synthesis |  | Europe | Opex | Fixed Opex |  | USD/tpA | 1 | USD/tpAAN |  | 117.2287 | 113.1155 | 109.6651 | 106.7741 | 104.3558 | 102.3374 | 100.72 | 99.3717 | 98.2531 | 97.3298 | 96.5716 | 95.9736 | 95.4856 | 95.0876 | 94.7623 | 94.4947 | 94.2756 | 94.0922 | 93.9369 | 93.804 | 93.6887 | 93.5923 | 93.5071 | 93.4311 | 93.3627 | 93.324 | 93.3101 | 93.2963 | 93.2826 | 93.2688 | 93.2551
| 0 | Ammonium nitrate | AN | Electrolyser - dedicated VRES + H2 storage - pipeline + ammonia synthesis |  | India | Opex | Fixed Opex |  | USD/tpA | 1 | USD/tpAAN |  | 116.1966 | 112.3493 | 109.1057 | 106.3746 | 104.0793 | 102.1548 | 100.5465 | 99.2077 | 98.0984 | 97.1837 | 96.4332 | 95.8568 | 95.3865 | 95.003 | 94.6896 | 94.4322 | 94.2191 | 94.0408 | 93.89 | 93.761 | 93.6493 | 93.5515 | 93.4649 | 93.3876 | 93.3178 | 93.2774 | 93.2652 | 93.253 | 93.2408 | 93.2287 | 93.2165
| 0 | Ammonium nitrate | AN | Electrolyser - dedicated VRES + H2 storage - pipeline + ammonia synthesis |  | Middle East | Opex | Fixed Opex |  | USD/tpA | 1 | USD/tpAAN |  | 116.1966 | 112.3493 | 109.1057 | 106.3746 | 104.0793 | 102.1548 | 100.5465 | 99.2077 | 98.0984 | 97.1837 | 96.4332 | 95.8568 | 95.3865 | 95.003 | 94.6896 | 94.4322 | 94.2191 | 94.0408 | 93.89 | 93.761 | 93.6493 | 93.5515 | 93.4649 | 93.3876 | 93.3178 | 93.2774 | 93.2652 | 93.253 | 93.2408 | 93.2287 | 93.2165
| 0 | Ammonium nitrate | AN | Electrolyser - dedicated VRES + H2 storage - pipeline + ammonia synthesis |  | Africa | Opex | Fixed Opex |  | USD/tpA | 1 | USD/tpAAN |  | 116.1966 | 112.3493 | 109.1057 | 106.3746 | 104.0793 | 102.1548 | 100.5465 | 99.2077 | 98.0984 | 97.1837 | 96.4332 | 95.8568 | 95.3865 | 95.003 | 94.6896 | 94.4322 | 94.2191 | 94.0408 | 93.89 | 93.761 | 93.6493 | 93.5515 | 93.4649 | 93.3876 | 93.3178 | 93.2774 | 93.2652 | 93.253 | 93.2408 | 93.2287 | 93.2165
| 0 | Ammonium nitrate | AN | Electrolyser - dedicated VRES + H2 storage - pipeline + ammonia synthesis |  | Latin America | Opex | Fixed Opex |  | USD/tpA | 1 | USD/tpAAN |  | 116.1966 | 112.3493 | 109.1057 | 106.3746 | 104.0793 | 102.1548 | 100.5465 | 99.2077 | 98.0984 | 97.1837 | 96.4332 | 95.8568 | 95.3865 | 95.003 | 94.6896 | 94.4322 | 94.2191 | 94.0408 | 93.89 | 93.761 | 93.6493 | 93.5515 | 93.4649 | 93.3876 | 93.3178 | 93.2774 | 93.2652 | 93.253 | 93.2408 | 93.2287 | 93.2165
| 0 | Ammonium nitrate | AN | Electrolyser - dedicated VRES + H2 storage - pipeline + ammonia synthesis |  | Oceania | Opex | Fixed Opex |  | USD/tpA | 1 | USD/tpAAN |  | 116.1966 | 112.3493 | 109.1057 | 106.3746 | 104.0793 | 102.1548 | 100.5465 | 99.2077 | 98.0984 | 97.1837 | 96.4332 | 95.8568 | 95.3865 | 95.003 | 94.6896 | 94.4322 | 94.2191 | 94.0408 | 93.89 | 93.761 | 93.6493 | 93.5515 | 93.4649 | 93.3876 | 93.3178 | 93.2774 | 93.2652 | 93.253 | 93.2408 | 93.2287 | 93.2165
| 0 | Ammonium nitrate | AN | Electrolyser - dedicated VRES + H2 storage - pipeline + ammonia synthesis |  | LCPR1 | Opex | Fixed Opex |  | USD/tpA | 1 | USD/tpAAN |  | 122.3665 | 117.6053 | 113.5881 | 110.203 | 107.3559 | 104.9671 | 102.9695 | 101.3055 | 99.9259 | 98.7879 | 97.8538 | 97.1357 | 96.5496 | 96.0719 | 95.6816 | 95.3611 | 95.0959 | 94.8743 | 94.6869 | 94.5268 | 94.3883 | 94.2671 | 94.16 | 94.0643 | 93.9782 | 93.9289 | 93.9154 | 93.9018 | 93.8882 | 93.8746 | 93.8611
| 0 | Ammonium nitrate | AN | Electrolyser - dedicated VRES + H2 storage - pipeline + ammonia synthesis |  | LCPR2 | Opex | Fixed Opex |  | USD/tpA | 1 | USD/tpAAN |  | 122.3665 | 117.6053 | 113.5881 | 110.203 | 107.3559 | 104.9671 | 102.9695 | 101.3055 | 99.9259 | 98.7879 | 97.8538 | 97.1357 | 96.5496 | 96.0719 | 95.6816 | 95.3611 | 95.0959 | 94.8743 | 94.6869 | 94.5268 | 94.3883 | 94.2671 | 94.16 | 94.0643 | 93.9782 | 93.9289 | 93.9154 | 93.9018 | 93.8882 | 93.8746 | 93.8611
| 0 | Ammonium nitrate | AN | Electrolyser - dedicated VRES + H2 storage - pipeline + ammonia synthesis |  | LCPR3 | Opex | Fixed Opex |  | USD/tpA | 1 | USD/tpAAN |  | 122.3665 | 117.6053 | 113.5881 | 110.203 | 107.3559 | 104.9671 | 102.9695 | 101.3055 | 99.9259 | 98.7879 | 97.8538 | 97.1357 | 96.5496 | 96.0719 | 95.6816 | 95.3611 | 95.0959 | 94.8743 | 94.6869 | 94.5268 | 94.3883 | 94.2671 | 94.16 | 94.0643 | 93.9782 | 93.9289 | 93.9154 | 93.9018 | 93.8882 | 93.8746 | 93.8611
| 0 | Ammonium nitrate | AN | Electrolyser - dedicated VRES + H2 storage - pipeline + ammonia synthesis |  | LCPR4 | Opex | Fixed Opex |  | USD/tpA | 1 | USD/tpAAN |  | 122.3665 | 117.6053 | 113.5881 | 110.203 | 107.3559 | 104.9671 | 102.9695 | 101.3055 | 99.9259 | 98.7879 | 97.8538 | 97.1357 | 96.5496 | 96.0719 | 95.6816 | 95.3611 | 95.0959 | 94.8743 | 94.6869 | 94.5268 | 94.3883 | 94.2671 | 94.16 | 94.0643 | 93.9782 | 93.9289 | 93.9154 | 93.9018 | 93.8882 | 93.8746 | 93.8611
| 0 | Ammonium nitrate | AN | Biomass Digestion + ammonia synthesis | Standard |  | Opex | Fixed Opex |  | USD/tpA | 1 | USD/tpAAN |  | 157.8864 | 157.8864 | 157.8864 | 157.8864 | 157.8864 | 157.8864 | 157.8864 | 157.8864 | 157.8864 | 157.8864 | 157.8864 | 157.8864 | 157.8864 | 157.8864 | 157.8864 | 157.8864 | 157.8864 | 157.8864 | 157.8864 | 157.8864 | 157.8864 | 157.8864 | 157.8864 | 157.8864 | 157.8864 | 157.8864 | 157.8864 | 157.8864 | 157.8864 | 157.8864 | 157.8864
| 0 | Ammonium nitrate | AN | Biomass Gasification + ammonia synthesis | Standard |  | Opex | Fixed Opex |  | USD/tpA | 1 | USD/tpAAN |  | 204.6385 | 203.3418 | 202.0529 | 200.7718 | 199.4985 | 198.2331 | 196.9755 | 195.7257 | 194.4837 | 193.2496 | 192.0232 | 191.1744 | 190.3295 | 189.4884 | 188.6513 | 187.8181 | 186.9888 | 186.1635 | 185.342 | 184.5245 | 183.7108 | 182.9011 | 182.0953 | 181.2934 | 180.4954 | 179.7013 | 178.9111 | 178.1249 | 177.3425 | 176.5641 | 175.7896
| 0 | Ammonium nitrate | AN | ESMR Gas + CCS + ammonia synthesis | Standard |  | Opex | Fixed Opex |  | USD/tpA | 1 | USD/tpAAN |  | 100.9015 | 100.9015 | 100.9015 | 100.9015 | 100.9015 | 100.9015 | 100.9015 | 100.9015 | 100.9015 | 100.9015 | 100.9015 | 100.9015 | 100.9015 | 100.9015 | 100.9015 | 100.9015 | 100.9015 | 100.9015 | 100.9015 | 100.9015 | 100.9015 | 100.9015 | 100.9015 | 100.9015 | 100.9015 | 100.9015 | 100.9015 | 100.9015 | 100.9015 | 100.9015 | 100.9015
| 0 | Ammonium nitrate | AN | Methane Pyrolysis + ammonia synthesis | Standard |  | Opex | Fixed Opex |  | USD/tpA | 1 | USD/tpAAN |  | 98.9584 | 98.9584 | 98.9584 | 98.9584 | 98.9584 | 98.9584 | 98.9584 | 98.9584 | 98.9584 | 98.9584 | 98.9584 | 98.9584 | 98.9584 | 98.9584 | 98.9584 | 98.9584 | 98.9584 | 98.9584 | 98.9584 | 98.9584 | 98.9584 | 98.9584 | 98.9584 | 98.9584 | 98.9584 | 98.9584 | 98.9584 | 98.9584 | 98.9584 | 98.9584 | 98.9584
| 0 | Ammonium nitrate | AN | Waste water to ammonia | Standard |  | Opex | Fixed Opex |  | USD/tpA | 1 | USD/tpAAN |  | 127.5779 | 127.5779 | 127.5779 | 127.5779 | 127.5779 | 127.5779 | 127.5779 | 127.5779 | 127.5779 | 127.5779 | 127.5779 | 127.5779 | 127.5779 | 127.5779 | 127.5779 | 127.5779 | 127.5779 | 127.5779 | 127.5779 | 127.5779 | 127.5779 | 127.5779 | 127.5779 | 127.5779 | 127.5779 | 127.5779 | 127.5779 | 127.5779 | 127.5779 | 127.5779 | 127.5779
| 0 | Ammonium nitrate | AN | Waste to ammonia | Standard |  | Opex | Fixed Opex |  | USD/tpA | 1 | USD/tpAAN |  | 134.7832 | 134.7832 | 134.7832 | 134.7832 | 134.7832 | 134.7832 | 134.7832 | 134.7832 | 134.7832 | 134.7832 | 134.7832 | 134.7832 | 134.7832 | 134.7832 | 134.7832 | 134.7832 | 134.7832 | 134.7832 | 134.7832 | 134.7832 | 134.7832 | 134.7832 | 134.7832 | 134.7832 | 134.7832 | 134.7832 | 134.7832 | 134.7832 | 134.7832 | 134.7832 | 134.7832
Variable OPEX
Multiply by converison factor and add incremental material/energy inputs
| Output sheet? | Product | Shorthand | Technology | Low/High/Standard |  | Metric type | Metric |  | Standard unit | per t product? | Unit | Single input | 2020 | 2021 | 2022 | 2023 | 2024 | 2025 | 2026 | 2027 | 2028 | 2029 | 2030 | 2031 | 2032 | 2033 | 2034 | 2035 | 2036 | 2037 | 2038 | 2039 | 2040 | 2041 | 2042 | 2043 | 2044 | 2045 | 2046 | 2047 | 2048 | 2049 | 2050
| 0 | Ammonium nitrate | AN | Natural Gas SMR + ammonia synthesis | Standard |  | Raw material | Natural gas​ |  | GJ/t | 1 | GJ/tAN |  | 8.9362 | 8.9362 | 8.9362 | 8.9362 | 8.9362 | 8.9362 | 8.9362 | 8.9362 | 8.9362 | 8.9362 | 8.9362 | 8.9362 | 8.9362 | 8.9362 | 8.9362 | 8.9362 | 8.9362 | 8.9362 | 8.9362 | 8.9362 | 8.9362 | 8.9362 | 8.9362 | 8.9362 | 8.9362 | 8.9362 | 8.9362 | 8.9362 | 8.9362 | 8.9362 | 8.9362
| 0 | Ammonium nitrate | AN | Natural Gas SMR + ammonia synthesis | Standard |  | Energy | Natural gas​ |  | GJ/t | 1 | GJ/tAN |  | 4.7234 | 4.7234 | 4.7234 | 4.7234 | 4.7234 | 4.7234 | 4.7234 | 4.7234 | 4.7234 | 4.7234 | 4.7234 | 4.7234 | 4.7234 | 4.7234 | 4.7234 | 4.7234 | 4.7234 | 4.7234 | 4.7234 | 4.7234 | 4.7234 | 4.7234 | 4.7234 | 4.7234 | 4.7234 | 4.7234 | 4.7234 | 4.7234 | 4.7234 | 4.7234 | 4.7234
| 0 | Ammonium nitrate | AN | Natural Gas SMR + ammonia synthesis | Standard |  | Energy | Electricity​ - grid |  | GJ/t | 1 | GJ/tAN |  | 0.32127 | 0.32127 | 0.32127 | 0.32127 | 0.32127 | 0.32127 | 0.32127 | 0.32127 | 0.32127 | 0.32127 | 0.32127 | 0.32127 | 0.32127 | 0.32127 | 0.32127 | 0.32127 | 0.32127 | 0.32127 | 0.32127 | 0.32127 | 0.32127 | 0.32127 | 0.32127 | 0.32127 | 0.32127 | 0.32127 | 0.32127 | 0.32127 | 0.32127 | 0.32127 | 0.32127
| 0 | Ammonium nitrate | AN | Natural Gas SMR + ammonia synthesis | Standard |  | Energy | Steam |  | GJ/t | 1 | GJ/tAN |  | -2.0426 | -2.0426 | -2.0426 | -2.0426 | -2.0426 | -2.0426 | -2.0426 | -2.0426 | -2.0426 | -2.0426 | -2.0426 | -2.0426 | -2.0426 | -2.0426 | -2.0426 | -2.0426 | -2.0426 | -2.0426 | -2.0426 | -2.0426 | -2.0426 | -2.0426 | -2.0426 | -2.0426 | -2.0426 | -2.0426 | -2.0426 | -2.0426 | -2.0426 | -2.0426 | -2.0426
| 0 | Ammonium nitrate | AN | Coal Gasification + ammonia synthesis | Standard |  | Raw material | Coal​ |  | GJ/t | 1 | GJ/tAN |  | 8.8086 | 8.8086 | 8.8086 | 8.8086 | 8.8086 | 8.8086 | 8.8086 | 8.8086 | 8.8086 | 8.8086 | 8.8086 | 8.8086 | 8.8086 | 8.8086 | 8.8086 | 8.8086 | 8.8086 | 8.8086 | 8.8086 | 8.8086 | 8.8086 | 8.8086 | 8.8086 | 8.8086 | 8.8086 | 8.8086 | 8.8086 | 8.8086 | 8.8086 | 8.8086 | 8.8086
| 0 | Ammonium nitrate | AN | Coal Gasification + ammonia synthesis | Standard |  | Energy | Coal​ |  | GJ/t | 1 | GJ/tAN |  | 7.3617 | 7.3617 | 7.3617 | 7.3617 | 7.3617 | 7.3617 | 7.3617 | 7.3617 | 7.3617 | 7.3617 | 7.3617 | 7.3617 | 7.3617 | 7.3617 | 7.3617 | 7.3617 | 7.3617 | 7.3617 | 7.3617 | 7.3617 | 7.3617 | 7.3617 | 7.3617 | 7.3617 | 7.3617 | 7.3617 | 7.3617 | 7.3617 | 7.3617 | 7.3617 | 7.3617
| 0 | Ammonium nitrate | AN | Coal Gasification + ammonia synthesis | Standard |  | Energy | Electricity​ - grid |  | GJ/t | 1 | GJ/tAN |  | 1.683 | 1.683 | 1.683 | 1.683 | 1.683 | 1.683 | 1.683 | 1.683 | 1.683 | 1.683 | 1.683 | 1.683 | 1.683 | 1.683 | 1.683 | 1.683 | 1.683 | 1.683 | 1.683 | 1.683 | 1.683 | 1.683 | 1.683 | 1.683 | 1.683 | 1.683 | 1.683 | 1.683 | 1.683 | 1.683 | 1.683
| 0 | Ammonium nitrate | AN | Coal Gasification + ammonia synthesis | Standard |  | Energy | Steam |  | GJ/t | 1 | GJ/tAN |  | -0.55319 | -0.55319 | -0.55319 | -0.55319 | -0.55319 | -0.55319 | -0.55319 | -0.55319 | -0.55319 | -0.55319 | -0.55319 | -0.55319 | -0.55319 | -0.55319 | -0.55319 | -0.55319 | -0.55319 | -0.55319 | -0.55319 | -0.55319 | -0.55319 | -0.55319 | -0.55319 | -0.55319 | -0.55319 | -0.55319 | -0.55319 | -0.55319 | -0.55319 | -0.55319 | -0.55319
| 0 | Ammonium nitrate | AN | Coal Gasification+ CCS + ammonia synthesis | Standard |  | Raw material | Coal​ |  | GJ/t | 1 | GJ/tAN |  | 8.8086 | 8.8086 | 8.8086 | 8.8086 | 8.8086 | 8.8086 | 8.8086 | 8.8086 | 8.8086 | 8.8086 | 8.8086 | 8.8086 | 8.8086 | 8.8086 | 8.8086 | 8.8086 | 8.8086 | 8.8086 | 8.8086 | 8.8086 | 8.8086 | 8.8086 | 8.8086 | 8.8086 | 8.8086 | 8.8086 | 8.8086 | 8.8086 | 8.8086 | 8.8086 | 8.8086
| 0 | Ammonium nitrate | AN | Coal Gasification+ CCS + ammonia synthesis | Standard |  | Energy | Coal​ |  | GJ/t | 1 | GJ/tAN |  | 7.3617 | 7.3617 | 7.3617 | 7.3617 | 7.3617 | 7.3617 | 7.3617 | 7.3617 | 7.3617 | 7.3617 | 7.3617 | 7.3617 | 7.3617 | 7.3617 | 7.3617 | 7.3617 | 7.3617 | 7.3617 | 7.3617 | 7.3617 | 7.3617 | 7.3617 | 7.3617 | 7.3617 | 7.3617 | 7.3617 | 7.3617 | 7.3617 | 7.3617 | 7.3617 | 7.3617
| 0 | Ammonium nitrate | AN | Coal Gasification+ CCS + ammonia synthesis | Standard |  | Energy | Electricity - PPA |  | GJ/t | 1 | GJ/tAN |  | 2.3638 | 2.3638 | 2.3638 | 2.3638 | 2.3638 | 2.3638 | 2.3638 | 2.3638 | 2.3638 | 2.3638 | 2.3638 | 2.3638 | 2.3638 | 2.3638 | 2.3638 | 2.3638 | 2.3638 | 2.3638 | 2.3638 | 2.3638 | 2.3638 | 2.3638 | 2.3638 | 2.3638 | 2.3638 | 2.3638 | 2.3638 | 2.3638 | 2.3638 | 2.3638 | 2.3638
| 0 | Ammonium nitrate | AN | Coal Gasification+ CCS + ammonia synthesis | Standard |  | Energy | Steam |  | GJ/t | 1 | GJ/tAN |  | 1.1064 | 1.1064 | 1.1064 | 1.1064 | 1.1064 | 1.1064 | 1.1064 | 1.1064 | 1.1064 | 1.1064 | 1.1064 | 1.1064 | 1.1064 | 1.1064 | 1.1064 | 1.1064 | 1.1064 | 1.1064 | 1.1064 | 1.1064 | 1.1064 | 1.1064 | 1.1064 | 1.1064 | 1.1064 | 1.1064 | 1.1064 | 1.1064 | 1.1064 | 1.1064 | 1.1064
| 0 | Ammonium nitrate | AN | Natural Gas ATR + CCS + ammonia synthesis | Standard |  | Raw material | Natural gas​ |  | GJ/t | 1 | GJ/tAN |  | 10.9788 | 10.9788 | 10.9788 | 10.9788 | 10.9788 | 10.9788 | 10.9788 | 10.9788 | 10.9788 | 10.9788 | 10.9788 | 10.9788 | 10.9788 | 10.9788 | 10.9788 | 10.9788 | 10.9788 | 10.9788 | 10.9788 | 10.9788 | 10.9788 | 10.9788 | 10.9788 | 10.9788 | 10.9788 | 10.9788 | 10.9788 | 10.9788 | 10.9788 | 10.9788 | 10.9788
| 0 | Ammonium nitrate | AN | Natural Gas ATR + CCS + ammonia synthesis | Standard |  | Energy | Natural gas​ |  | GJ/t | 1 | GJ/tAN |  | 0.89362 | 0.89362 | 0.89362 | 0.89362 | 0.89362 | 0.89362 | 0.89362 | 0.89362 | 0.89362 | 0.89362 | 0.89362 | 0.89362 | 0.89362 | 0.89362 | 0.89362 | 0.89362 | 0.89362 | 0.89362 | 0.89362 | 0.89362 | 0.89362 | 0.89362 | 0.89362 | 0.89362 | 0.89362 | 0.89362 | 0.89362 | 0.89362 | 0.89362 | 0.89362 | 0.89362
| 0 | Ammonium nitrate | AN | Natural Gas ATR + CCS + ammonia synthesis | Standard |  | Energy | Electricity - PPA |  | GJ/t | 1 | GJ/tAN |  | 0.78936 | 0.78936 | 0.78936 | 0.78936 | 0.78936 | 0.78936 | 0.78936 | 0.78936 | 0.78936 | 0.78936 | 0.78936 | 0.78936 | 0.78936 | 0.78936 | 0.78936 | 0.78936 | 0.78936 | 0.78936 | 0.78936 | 0.78936 | 0.78936 | 0.78936 | 0.78936 | 0.78936 | 0.78936 | 0.78936 | 0.78936 | 0.78936 | 0.78936 | 0.78936 | 0.78936
| 0 | Ammonium nitrate | AN | Natural Gas ATR + CCS + ammonia synthesis | Standard |  | Energy | Steam |  | GJ/t | 1 | GJ/tAN |  | 0 | 0 | 0 | 0 | 0 | 0 | 0 | 0 | 0 | 0 | 0 | 0 | 0 | 0 | 0 | 0 | 0 | 0 | 0 | 0 | 0 | 0 | 0 | 0 | 0 | 0 | 0 | 0 | 0 | 0 | 0
| 0 | Ammonium nitrate | AN | Oversized ATR + CCS | Standard |  | Raw material | Natural gas​ |  | GJ/t | 1 | GJ/tAN |  | 12.0767 | 12.0767 | 12.0767 | 12.0767 | 12.0767 | 12.0767 | 12.0767 | 12.0767 | 12.0767 | 12.0767 | 12.0767 | 12.0767 | 12.0767 | 12.0767 | 12.0767 | 12.0767 | 12.0767 | 12.0767 | 12.0767 | 12.0767 | 12.0767 | 12.0767 | 12.0767 | 12.0767 | 12.0767 | 12.0767 | 12.0767 | 12.0767 | 12.0767 | 12.0767 | 12.0767
| 0 | Ammonium nitrate | AN | Oversized ATR + CCS | Standard |  | Energy | Natural gas​ |  | GJ/t | 1 | GJ/tAN |  | 0 | 0 | 0 | 0 | 0 | 0 | 0 | 0 | 0 | 0 | 0 | 0 | 0 | 0 | 0 | 0 | 0 | 0 | 0 | 0 | 0 | 0 | 0 | 0 | 0 | 0 | 0 | 0 | 0 | 0 | 0
| 0 | Ammonium nitrate | AN | Oversized ATR + CCS | Standard |  | Energy | Electricity - PPA |  | GJ/t | 1 | GJ/tAN |  | 0.81915 | 0.81915 | 0.81915 | 0.81915 | 0.81915 | 0.81915 | 0.81915 | 0.81915 | 0.81915 | 0.81915 | 0.81915 | 0.81915 | 0.81915 | 0.81915 | 0.81915 | 0.81915 | 0.81915 | 0.81915 | 0.81915 | 0.81915 | 0.81915 | 0.81915 | 0.81915 | 0.81915 | 0.81915 | 0.81915 | 0.81915 | 0.81915 | 0.81915 | 0.81915 | 0.81915
| 0 | Ammonium nitrate | AN | Oversized ATR + CCS | Standard |  | Energy | Steam |  | GJ/t | 1 | GJ/tAN |  | 0 | 0 | 0 | 0 | 0 | 0 | 0 | 0 | 0 | 0 | 0 | 0 | 0 | 0 | 0 | 0 | 0 | 0 | 0 | 0 | 0 | 0 | 0 | 0 | 0 | 0 | 0 | 0 | 0 | 0 | 0
| 0 | Ammonium nitrate | AN | Natural Gas SMR + CCS + ammonia synthesis | Standard |  | Raw material | Natural gas​ |  | GJ/t | 1 | GJ/tAN |  | 8.9362 | 8.9362 | 8.9362 | 8.9362 | 8.9362 | 8.9362 | 8.9362 | 8.9362 | 8.9362 | 8.9362 | 8.9362 | 8.9362 | 8.9362 | 8.9362 | 8.9362 | 8.9362 | 8.9362 | 8.9362 | 8.9362 | 8.9362 | 8.9362 | 8.9362 | 8.9362 | 8.9362 | 8.9362 | 8.9362 | 8.9362 | 8.9362 | 8.9362 | 8.9362 | 8.9362
| 0 | Ammonium nitrate | AN | Natural Gas SMR + CCS + ammonia synthesis | Standard |  | Energy | Natural gas​ |  | GJ/t | 1 | GJ/tAN |  | 4.7234 | 4.7234 | 4.7234 | 4.7234 | 4.7234 | 4.7234 | 4.7234 | 4.7234 | 4.7234 | 4.7234 | 4.7234 | 4.7234 | 4.7234 | 4.7234 | 4.7234 | 4.7234 | 4.7234 | 4.7234 | 4.7234 | 4.7234 | 4.7234 | 4.7234 | 4.7234 | 4.7234 | 4.7234 | 4.7234 | 4.7234 | 4.7234 | 4.7234 | 4.7234 | 4.7234
| 0 | Ammonium nitrate | AN | Natural Gas SMR + CCS + ammonia synthesis | Standard |  | Energy | Electricity - PPA |  | GJ/t | 1 | GJ/tAN |  | 0.57024 | 0.57024 | 0.57024 | 0.57024 | 0.57024 | 0.57024 | 0.57024 | 0.57024 | 0.57024 | 0.57024 | 0.57024 | 0.57024 | 0.57024 | 0.57024 | 0.57024 | 0.57024 | 0.57024 | 0.57024 | 0.57024 | 0.57024 | 0.57024 | 0.57024 | 0.57024 | 0.57024 | 0.57024 | 0.57024 | 0.57024 | 0.57024 | 0.57024 | 0.57024 | 0.57024
| 0 | Ammonium nitrate | AN | Natural Gas SMR + CCS + ammonia synthesis | Standard |  | Energy | Steam |  | GJ/t | 1 | GJ/tAN |  | -1.3192 | -1.3192 | -1.3192 | -1.3192 | -1.3192 | -1.3192 | -1.3192 | -1.3192 | -1.3192 | -1.3192 | -1.3192 | -1.3192 | -1.3192 | -1.3192 | -1.3192 | -1.3192 | -1.3192 | -1.3192 | -1.3192 | -1.3192 | -1.3192 | -1.3192 | -1.3192 | -1.3192 | -1.3192 | -1.3192 | -1.3192 | -1.3192 | -1.3192 | -1.3192 | -1.3192
| 0 | Ammonium nitrate | AN | Natural Gas SMR + CCS (process emissions only) + ammonia synthesis | Standard |  | Raw material | Natural gas​ |  | GJ/t | 1 | GJ/tAN |  | 8.9362 | 8.9362 | 8.9362 | 8.9362 | 8.9362 | 8.9362 | 8.9362 | 8.9362 | 8.9362 | 8.9362 | 8.9362 | 8.9362 | 8.9362 | 8.9362 | 8.9362 | 8.9362 | 8.9362 | 8.9362 | 8.9362 | 8.9362 | 8.9362 | 8.9362 | 8.9362 | 8.9362 | 8.9362 | 8.9362 | 8.9362 | 8.9362 | 8.9362 | 8.9362 | 8.9362
| 0 | Ammonium nitrate | AN | Natural Gas SMR + CCS (process emissions only) + ammonia synthesis | Standard |  | Energy | Natural gas​ |  | GJ/t | 1 | GJ/tAN |  | 4.7234 | 4.7234 | 4.7234 | 4.7234 | 4.7234 | 4.7234 | 4.7234 | 4.7234 | 4.7234 | 4.7234 | 4.7234 | 4.7234 | 4.7234 | 4.7234 | 4.7234 | 4.7234 | 4.7234 | 4.7234 | 4.7234 | 4.7234 | 4.7234 | 4.7234 | 4.7234 | 4.7234 | 4.7234 | 4.7234 | 4.7234 | 4.7234 | 4.7234 | 4.7234 | 4.7234
| 0 | Ammonium nitrate | AN | Natural Gas SMR + CCS (process emissions only) + ammonia synthesis | Standard |  | Energy | Electricity​ - grid |  | GJ/t | 1 | GJ/tAN |  | 0.4287 | 0.4287 | 0.4287 | 0.4287 | 0.4287 | 0.4287 | 0.4287 | 0.4287 | 0.4287 | 0.4287 | 0.4287 | 0.4287 | 0.4287 | 0.4287 | 0.4287 | 0.4287 | 0.4287 | 0.4287 | 0.4287 | 0.4287 | 0.4287 | 0.4287 | 0.4287 | 0.4287 | 0.4287 | 0.4287 | 0.4287 | 0.4287 | 0.4287 | 0.4287 | 0.4287
| 0 | Ammonium nitrate | AN | Natural Gas SMR + CCS (process emissions only) + ammonia synthesis | Standard |  | Energy | Steam |  | GJ/t | 1 | GJ/tAN |  | -1.3192 | -1.3192 | -1.3192 | -1.3192 | -1.3192 | -1.3192 | -1.3192 | -1.3192 | -1.3192 | -1.3192 | -1.3192 | -1.3192 | -1.3192 | -1.3192 | -1.3192 | -1.3192 | -1.3192 | -1.3192 | -1.3192 | -1.3192 | -1.3192 | -1.3192 | -1.3192 | -1.3192 | -1.3192 | -1.3192 | -1.3192 | -1.3192 | -1.3192 | -1.3192 | -1.3192
| 0 | Ammonium nitrate | AN | Electrolyser + SMR + ammonia synthesis | Standard |  | Raw material | Natural gas​ |  | GJ/t | 1 | GJ/tAN |  | 7.5958 | 7.5958 | 7.5958 | 7.5958 | 7.5958 | 7.5958 | 7.5958 | 7.5958 | 7.5958 | 7.5958 | 7.5958 | 7.5958 | 7.5958 | 7.5958 | 7.5958 | 7.5958 | 7.5958 | 7.5958 | 7.5958 | 7.5958 | 7.5958 | 7.5958 | 7.5958 | 7.5958 | 7.5958 | 7.5958 | 7.5958 | 7.5958 | 7.5958 | 7.5958 | 7.5958
| 0 | Ammonium nitrate | AN | Electrolyser + SMR + ammonia synthesis | Standard |  | Energy | Natural gas​ |  | GJ/t | 1 | GJ/tAN |  | 4.0149 | 4.0149 | 4.0149 | 4.0149 | 4.0149 | 4.0149 | 4.0149 | 4.0149 | 4.0149 | 4.0149 | 4.0149 | 4.0149 | 4.0149 | 4.0149 | 4.0149 | 4.0149 | 4.0149 | 4.0149 | 4.0149 | 4.0149 | 4.0149 | 4.0149 | 4.0149 | 4.0149 | 4.0149 | 4.0149 | 4.0149 | 4.0149 | 4.0149 | 4.0149 | 4.0149
| 0 | Ammonium nitrate | AN | Electrolyser + SMR + ammonia synthesis | Standard |  | Energy | Electricity - PPA |  | GJ/t | 1 | GJ/tAN |  | 1.7456 | 1.7347 | 1.7239 | 1.7131 | 1.7023 | 1.6915 | 1.6807 | 1.6699 | 1.6591 | 1.6482 | 1.6374 | 1.632 | 1.6266 | 1.6212 | 1.6158 | 1.6104 | 1.605 | 1.5996 | 1.5942 | 1.5888 | 1.5834 | 1.578 | 1.5725 | 1.5671 | 1.5617 | 1.5563 | 1.5509 | 1.5455 | 1.5401 | 1.5347 | 1.5293
| 0 | Ammonium nitrate | AN | Electrolyser + SMR + ammonia synthesis | Standard |  | Energy | Steam |  | GJ/t | 1 | GJ/tAN |  | -1.9064 | -1.9064 | -1.9064 | -1.9064 | -1.9064 | -1.9064 | -1.9064 | -1.9064 | -1.9064 | -1.9064 | -1.9064 | -1.9064 | -1.9064 | -1.9064 | -1.9064 | -1.9064 | -1.9064 | -1.9064 | -1.9064 | -1.9064 | -1.9064 | -1.9064 | -1.9064 | -1.9064 | -1.9064 | -1.9064 | -1.9064 | -1.9064 | -1.9064 | -1.9064 | -1.9064
| 0 | Ammonium nitrate | AN | Electrolyser + Coal Gasification + ammonia synthesis | Standard |  | Raw material | Coal​ |  | GJ/t | 1 | GJ/tAN |  | 7.4873 | 7.4873 | 7.4873 | 7.4873 | 7.4873 | 7.4873 | 7.4873 | 7.4873 | 7.4873 | 7.4873 | 7.4873 | 7.4873 | 7.4873 | 7.4873 | 7.4873 | 7.4873 | 7.4873 | 7.4873 | 7.4873 | 7.4873 | 7.4873 | 7.4873 | 7.4873 | 7.4873 | 7.4873 | 7.4873 | 7.4873 | 7.4873 | 7.4873 | 7.4873 | 7.4873
| 0 | Ammonium nitrate | AN | Electrolyser + Coal Gasification + ammonia synthesis | Standard |  | Energy | Coal​ |  | GJ/t | 1 | GJ/tAN |  | 6.2575 | 6.2575 | 6.2575 | 6.2575 | 6.2575 | 6.2575 | 6.2575 | 6.2575 | 6.2575 | 6.2575 | 6.2575 | 6.2575 | 6.2575 | 6.2575 | 6.2575 | 6.2575 | 6.2575 | 6.2575 | 6.2575 | 6.2575 | 6.2575 | 6.2575 | 6.2575 | 6.2575 | 6.2575 | 6.2575 | 6.2575 | 6.2575 | 6.2575 | 6.2575 | 6.2575
| 0 | Ammonium nitrate | AN | Electrolyser + Coal Gasification + ammonia synthesis | Standard |  | Energy | Electricity - PPA |  | GJ/t | 1 | GJ/tAN |  | 3.1158 | 3.105 | 3.0942 | 3.0833 | 3.0725 | 3.0617 | 3.0509 | 3.0401 | 3.0293 | 3.0185 | 3.0076 | 3.0022 | 2.9968 | 2.9914 | 2.986 | 2.9806 | 2.9752 | 2.9698 | 2.9644 | 2.959 | 2.9536 | 2.9482 | 2.9428 | 2.9374 | 2.932 | 2.9265 | 2.9211 | 2.9157 | 2.9103 | 2.9049 | 2.8995
| 0 | Ammonium nitrate | AN | Electrolyser + Coal Gasification + ammonia synthesis | Standard |  | Energy | Steam |  | GJ/t | 1 | GJ/tAN |  | -0.56596 | -0.56596 | -0.56596 | -0.56596 | -0.56596 | -0.56596 | -0.56596 | -0.56596 | -0.56596 | -0.56596 | -0.56596 | -0.56596 | -0.56596 | -0.56596 | -0.56596 | -0.56596 | -0.56596 | -0.56596 | -0.56596 | -0.56596 | -0.56596 | -0.56596 | -0.56596 | -0.56596 | -0.56596 | -0.56596 | -0.56596 | -0.56596 | -0.56596 | -0.56596 | -0.56596
| 0 | Ammonium nitrate | AN | GHR + CCS + ammonia synthesis | Standard |  | Raw material | Natural gas​ |  | GJ/t | 1 | GJ/tAN |  | 7.3277 | 7.3277 | 7.3277 | 7.3277 | 7.3277 | 7.3277 | 7.3277 | 7.3277 | 7.3277 | 7.3277 | 7.3277 | 7.3277 | 7.3277 | 7.3277 | 7.3277 | 7.3277 | 7.3277 | 7.3277 | 7.3277 | 7.3277 | 7.3277 | 7.3277 | 7.3277 | 7.3277 | 7.3277 | 7.3277 | 7.3277 | 7.3277 | 7.3277 | 7.3277 | 7.3277
| 0 | Ammonium nitrate | AN | GHR + CCS + ammonia synthesis | Standard |  | Energy | Natural gas​ |  | GJ/t | 1 | GJ/tAN |  | 3.8732 | 3.8732 | 3.8732 | 3.8732 | 3.8732 | 3.8732 | 3.8732 | 3.8732 | 3.8732 | 3.8732 | 3.8732 | 3.8732 | 3.8732 | 3.8732 | 3.8732 | 3.8732 | 3.8732 | 3.8732 | 3.8732 | 3.8732 | 3.8732 | 3.8732 | 3.8732 | 3.8732 | 3.8732 | 3.8732 | 3.8732 | 3.8732 | 3.8732 | 3.8732 | 3.8732
| 0 | Ammonium nitrate | AN | GHR + CCS + ammonia synthesis | Standard |  | Energy | Electricity - PPA |  | GJ/t | 1 | GJ/tAN |  | 0.57024 | 0.57024 | 0.57024 | 0.57024 | 0.57024 | 0.57024 | 0.57024 | 0.57024 | 0.57024 | 0.57024 | 0.57024 | 0.57024 | 0.57024 | 0.57024 | 0.57024 | 0.57024 | 0.57024 | 0.57024 | 0.57024 | 0.57024 | 0.57024 | 0.57024 | 0.57024 | 0.57024 | 0.57024 | 0.57024 | 0.57024 | 0.57024 | 0.57024 | 0.57024 | 0.57024
| 0 | Ammonium nitrate | AN | GHR + CCS + ammonia synthesis | Standard |  | Energy | Steam |  | GJ/t | 1 | GJ/tAN |  | 0 | 0 | 0 | 0 | 0 | 0 | 0 | 0 | 0 | 0 | 0 | 0 | 0 | 0 | 0 | 0 | 0 | 0 | 0 | 0 | 0 | 0 | 0 | 0 | 0 | 0 | 0 | 0 | 0 | 0 | 0
| 0 | Ammonium nitrate | AN | Electrolyser - grid PPA + ammonia synthesis | Standard |  | Energy | Electricity - PPA |  | GJ/t | 1 | GJ/tAN |  | 15.4952 | 15.3871 | 15.279 | 15.1708 | 15.0627 | 14.9545 | 14.8464 | 14.7383 | 14.6301 | 14.522 | 14.4139 | 14.3598 | 14.3057 | 14.2517 | 14.1976 | 14.1435 | 14.0895 | 14.0354 | 13.9813 | 13.9273 | 13.8732 | 13.8191 | 13.7651 | 13.711 | 13.6569 | 13.6028 | 13.5488 | 13.4947 | 13.4406 | 13.3866 | 13.3325
| 0 | Ammonium nitrate | AN | Electrolyser - grid PPA + ammonia synthesis | Standard |  | Energy | Steam |  | GJ/t | 1 | GJ/tAN |  | -0.68085 | -0.68085 | -0.68085 | -0.68085 | -0.68085 | -0.68085 | -0.68085 | -0.68085 | -0.68085 | -0.68085 | -0.68085 | -0.68085 | -0.68085 | -0.68085 | -0.68085 | -0.68085 | -0.68085 | -0.68085 | -0.68085 | -0.68085 | -0.68085 | -0.68085 | -0.68085 | -0.68085 | -0.68085 | -0.68085 | -0.68085 | -0.68085 | -0.68085 | -0.68085 | -0.68085
| 0 | Ammonium nitrate | AN | Biomass Digestion + ammonia synthesis | Standard |  | Raw material | Wet biomass |  | GJ/t | 1 | GJ/tAN |  | 66.1791 | 66.1791 | 66.1791 | 66.1791 | 66.1791 | 66.1791 | 66.1791 | 66.1791 | 66.1791 | 66.1791 | 66.1791 | 66.1791 | 66.1791 | 66.1791 | 66.1791 | 66.1791 | 66.1791 | 66.1791 | 66.1791 | 66.1791 | 66.1791 | 66.1791 | 66.1791 | 66.1791 | 66.1791 | 66.1791 | 66.1791 | 66.1791 | 66.1791 | 66.1791 | 66.1791
| 0 | Ammonium nitrate | AN | Biomass Digestion + ammonia synthesis | Standard |  | Energy | Electricity - PPA |  | GJ/t | 1 | GJ/tAN |  | 2.5289 | 2.5289 | 2.5289 | 2.5289 | 2.5289 | 2.5289 | 2.5289 | 2.5289 | 2.5289 | 2.5289 | 2.5289 | 2.5289 | 2.5289 | 2.5289 | 2.5289 | 2.5289 | 2.5289 | 2.5289 | 2.5289 | 2.5289 | 2.5289 | 2.5289 | 2.5289 | 2.5289 | 2.5289 | 2.5289 | 2.5289 | 2.5289 | 2.5289 | 2.5289 | 2.5289
| 0 | Ammonium nitrate | AN | Biomass Digestion + ammonia synthesis | Standard |  | Energy | Steam |  | GJ/t | 1 | GJ/tAN |  | 0.42553 | 0.42553 | 0.42553 | 0.42553 | 0.42553 | 0.42553 | 0.42553 | 0.42553 | 0.42553 | 0.42553 | 0.42553 | 0.42553 | 0.42553 | 0.42553 | 0.42553 | 0.42553 | 0.42553 | 0.42553 | 0.42553 | 0.42553 | 0.42553 | 0.42553 | 0.42553 | 0.42553 | 0.42553 | 0.42553 | 0.42553 | 0.42553 | 0.42553 | 0.42553 | 0.42553
| 0 | Ammonium nitrate | AN | Biomass Gasification + ammonia synthesis | Standard |  | Raw material | Dry biomass |  | GJ/t | 1 | GJ/tAN |  | 12.7267 | 12.7267 | 12.7267 | 12.7267 | 12.7267 | 12.7267 | 12.7267 | 12.7267 | 12.7267 | 12.7267 | 12.7267 | 12.7267 | 12.7267 | 12.7267 | 12.7267 | 12.7267 | 12.7267 | 12.7267 | 12.7267 | 12.7267 | 12.7267 | 12.7267 | 12.7267 | 12.7267 | 12.7267 | 12.7267 | 12.7267 | 12.7267 | 12.7267 | 12.7267 | 12.7267
| 0 | Ammonium nitrate | AN | Biomass Gasification + ammonia synthesis | Standard |  | Energy | Electricity - PPA |  | GJ/t | 1 | GJ/tAN |  | 2.2311 | 2.2311 | 2.2311 | 2.2311 | 2.2311 | 2.2311 | 2.2311 | 2.2311 | 2.2311 | 2.2311 | 2.2311 | 2.2311 | 2.2311 | 2.2311 | 2.2311 | 2.2311 | 2.2311 | 2.2311 | 2.2311 | 2.2311 | 2.2311 | 2.2311 | 2.2311 | 2.2311 | 2.2311 | 2.2311 | 2.2311 | 2.2311 | 2.2311 | 2.2311 | 2.2311
| 0 | Ammonium nitrate | AN | Biomass Gasification + ammonia synthesis | Standard |  | Energy | Steam |  | GJ/t | 1 | GJ/tAN |  | 0 | 0 | 0 | 0 | 0 | 0 | 0 | 0 | 0 | 0 | 0 | 0 | 0 | 0 | 0 | 0 | 0 | 0 | 0 | 0 | 0 | 0 | 0 | 0 | 0 | 0 | 0 | 0 | 0 | 0 | 0
| 0 | Ammonium nitrate | AN | ESMR Gas + CCS + ammonia synthesis | Standard |  | Raw material | Natural gas​ |  | GJ/t | 1 | GJ/tAN |  | 8.9362 | 8.9362 | 8.9362 | 8.9362 | 8.9362 | 8.9362 | 8.9362 | 8.9362 | 8.9362 | 8.9362 | 8.9362 | 8.9362 | 8.9362 | 8.9362 | 8.9362 | 8.9362 | 8.9362 | 8.9362 | 8.9362 | 8.9362 | 8.9362 | 8.9362 | 8.9362 | 8.9362 | 8.9362 | 8.9362 | 8.9362 | 8.9362 | 8.9362 | 8.9362 | 8.9362
| 0 | Ammonium nitrate | AN | ESMR Gas + CCS + ammonia synthesis | Standard |  | Energy | Natural gas​ |  | GJ/t | 1 | GJ/tAN |  | 0 | 0 | 0 | 0 | 0 | 0 | 0 | 0 | 0 | 0 | 0 | 0 | 0 | 0 | 0 | 0 | 0 | 0 | 0 | 0 | 0 | 0 | 0 | 0 | 0 | 0 | 0 | 0 | 0 | 0 | 0
| 0 | Ammonium nitrate | AN | ESMR Gas + CCS + ammonia synthesis | Standard |  | Energy | Electricity - PPA |  | GJ/t | 1 | GJ/tAN |  | 2.932 | 2.932 | 2.932 | 2.932 | 2.932 | 2.932 | 2.932 | 2.932 | 2.932 | 2.932 | 2.932 | 2.932 | 2.932 | 2.932 | 2.932 | 2.932 | 2.932 | 2.932 | 2.932 | 2.932 | 2.932 | 2.932 | 2.932 | 2.932 | 2.932 | 2.932 | 2.932 | 2.932 | 2.932 | 2.932 | 2.932
| 0 | Ammonium nitrate | AN | ESMR Gas + CCS + ammonia synthesis | Standard |  | Energy | Steam |  | GJ/t | 1 | GJ/tAN |  | -2.0426 | -2.0426 | -2.0426 | -2.0426 | -2.0426 | -2.0426 | -2.0426 | -2.0426 | -2.0426 | -2.0426 | -2.0426 | -2.0426 | -2.0426 | -2.0426 | -2.0426 | -2.0426 | -2.0426 | -2.0426 | -2.0426 | -2.0426 | -2.0426 | -2.0426 | -2.0426 | -2.0426 | -2.0426 | -2.0426 | -2.0426 | -2.0426 | -2.0426 | -2.0426 | -2.0426
| 0 | Ammonium nitrate | AN | Methane Pyrolysis + ammonia synthesis | Standard |  | Raw material | Natural gas​ |  | GJ/t | 1 | GJ/tAN |  | 17.2341 | 17.2341 | 17.2341 | 17.2341 | 17.2341 | 17.2341 | 17.2341 | 17.2341 | 17.2341 | 17.2341 | 17.2341 | 17.2341 | 17.2341 | 17.2341 | 17.2341 | 17.2341 | 17.2341 | 17.2341 | 17.2341 | 17.2341 | 17.2341 | 17.2341 | 17.2341 | 17.2341 | 17.2341 | 17.2341 | 17.2341 | 17.2341 | 17.2341 | 17.2341 | 17.2341
| 0 | Ammonium nitrate | AN | Methane Pyrolysis + ammonia synthesis | Standard |  | Energy | Electricity - PPA |  | GJ/t | 1 | GJ/tAN |  | 3.683 | 3.683 | 3.683 | 3.683 | 3.683 | 3.683 | 3.683 | 3.683 | 3.683 | 3.683 | 3.683 | 3.683 | 3.683 | 3.683 | 3.683 | 3.683 | 3.683 | 3.683 | 3.683 | 3.683 | 3.683 | 3.683 | 3.683 | 3.683 | 3.683 | 3.683 | 3.683 | 3.683 | 3.683 | 3.683 | 3.683
| 0 | Ammonium nitrate | AN | Methane Pyrolysis + ammonia synthesis | Standard |  | Energy | Steam |  | GJ/t | 1 | GJ/tAN |  | -0.68085 | -0.68085 | -0.68085 | -0.68085 | -0.68085 | -0.68085 | -0.68085 | -0.68085 | -0.68085 | -0.68085 | -0.68085 | -0.68085 | -0.68085 | -0.68085 | -0.68085 | -0.68085 | -0.68085 | -0.68085 | -0.68085 | -0.68085 | -0.68085 | -0.68085 | -0.68085 | -0.68085 | -0.68085 | -0.68085 | -0.68085 | -0.68085 | -0.68085 | -0.68085 | -0.68085
| 0 | Ammonium nitrate | AN | Electrolyser - dedicated VRES + grid PPA + ammonia synthesis | Standard | China | Energy | Electricity - PPA |  | GJ/t | 1 | GJ/tAN |  | 11.1825 | 11.0529 | 10.9241 | 10.7961 | 10.6689 | 10.5426 | 10.4171 | 10.2924 | 10.1685 | 10.0455 | 9.9233 | 9.8789 | 9.8347 | 9.7905 | 9.7464 | 9.7024 | 9.6584 | 9.6145 | 9.5707 | 9.527 | 9.4833 | 9.4397 | 9.3961 | 9.3527 | 9.3093 | 9.2659 | 9.2227 | 9.1795 | 9.1364 | 9.0933 | 9.0503
| 0 | Ammonium nitrate | AN | Electrolyser - dedicated VRES + grid PPA + ammonia synthesis | Standard | Rest of Asia | Energy | Electricity - PPA |  | GJ/t | 1 | GJ/tAN |  | 11.2656 | 11.1503 | 11.0356 | 10.9214 | 10.8079 | 10.695 | 10.5826 | 10.4709 | 10.3597 | 10.2491 | 10.1392 | 10.0956 | 10.0521 | 10.0087 | 9.9653 | 9.922 | 9.8788 | 9.8355 | 9.7924 | 9.7493 | 9.7063 | 9.6633 | 9.6204 | 9.5775 | 9.5347 | 9.4919 | 9.4493 | 9.4066 | 9.364 | 9.3215 | 9.279
| 0 | Ammonium nitrate | AN | Electrolyser - dedicated VRES + grid PPA + ammonia synthesis | Standard | North America | Energy | Electricity - PPA |  | GJ/t | 1 | GJ/tAN |  | 9.718 | 9.6485 | 9.5792 | 9.5099 | 9.4408 | 9.3716 | 9.2684 | 9.1658 | 9.0638 | 8.9625 | 8.8617 | 8.8199 | 8.7781 | 8.7364 | 8.6948 | 8.6533 | 8.6322 | 8.6111 | 8.5898 | 8.5685 | 8.5471 | 8.518 | 8.4889 | 8.4598 | 8.4307 | 8.4015 | 8.3732 | 8.345 | 8.3166 | 8.2883 | 8.2599
| 0 | Ammonium nitrate | AN | Electrolyser - dedicated VRES + grid PPA + ammonia synthesis | Standard | Russia | Energy | Electricity - PPA |  | GJ/t | 1 | GJ/tAN |  | 12.2887 | 12.1791 | 12.0699 | 11.9611 | 11.8527 | 11.7446 | 11.6574 | 11.5701 | 11.483 | 11.3959 | 11.3089 | 11.2618 | 11.2148 | 11.1678 | 11.1209 | 11.074 | 11.0272 | 10.9805 | 10.9338 | 10.8871 | 10.8405 | 10.8002 | 10.7599 | 10.7196 | 10.6792 | 10.6389 | 10.5943 | 10.5497 | 10.5051 | 10.4606 | 10.4161
| 0 | Ammonium nitrate | AN | Electrolyser - dedicated VRES + grid PPA + ammonia synthesis | Standard | Europe | Energy | Electricity - PPA |  | GJ/t | 1 | GJ/tAN |  | 11.5162 | 11.4028 | 11.2899 | 11.1775 | 11.0657 | 10.9544 | 10.8688 | 10.7832 | 10.6979 | 10.6126 | 10.5275 | 10.4814 | 10.4353 | 10.3893 | 10.3434 | 10.2975 | 10.2546 | 10.2118 | 10.169 | 10.1262 | 10.0835 | 10.047 | 10.0105 | 9.974 | 9.9375 | 9.9009 | 9.8587 | 9.8165 | 9.7743 | 9.7322 | 9.6901
| 0 | Ammonium nitrate | AN | Electrolyser - dedicated VRES + grid PPA + ammonia synthesis | Standard | India | Energy | Electricity - PPA |  | GJ/t | 1 | GJ/tAN |  | 11.3544 | 11.2611 | 11.1679 | 11.075 | 10.9824 | 10.89 | 10.7979 | 10.706 | 10.6144 | 10.5231 | 10.4319 | 10.3917 | 10.3516 | 10.3114 | 10.2713 | 10.2312 | 10.1911 | 10.151 | 10.111 | 10.0709 | 10.0309 | 9.9909 | 9.9509 | 9.911 | 9.871 | 9.8311 | 9.7912 | 9.7514 | 9.7115 | 9.6717 | 9.6318
| 0 | Ammonium nitrate | AN | Electrolyser - dedicated VRES + grid PPA + ammonia synthesis | Standard | Middle East | Energy | Electricity - PPA |  | GJ/t | 1 | GJ/tAN |  | 11.3544 | 11.2611 | 11.1679 | 11.075 | 10.9824 | 10.89 | 10.7979 | 10.706 | 10.6144 | 10.5231 | 10.4319 | 10.3917 | 10.3516 | 10.3114 | 10.2713 | 10.2312 | 10.1911 | 10.151 | 10.111 | 10.0709 | 10.0309 | 9.9909 | 9.9509 | 9.911 | 9.871 | 9.8311 | 9.7912 | 9.7514 | 9.7115 | 9.6717 | 9.6318
| 0 | Ammonium nitrate | AN | Electrolyser - dedicated VRES + grid PPA + ammonia synthesis | Standard | Africa | Energy | Electricity - PPA |  | GJ/t | 1 | GJ/tAN |  | 11.3544 | 11.2611 | 11.1679 | 11.075 | 10.9824 | 10.89 | 10.7979 | 10.706 | 10.6144 | 10.5231 | 10.4319 | 10.3917 | 10.3516 | 10.3114 | 10.2713 | 10.2312 | 10.1911 | 10.151 | 10.111 | 10.0709 | 10.0309 | 9.9909 | 9.9509 | 9.911 | 9.871 | 9.8311 | 9.7912 | 9.7514 | 9.7115 | 9.6717 | 9.6318
| 0 | Ammonium nitrate | AN | Electrolyser - dedicated VRES + grid PPA + ammonia synthesis | Standard | Latin America | Energy | Electricity - PPA |  | GJ/t | 1 | GJ/tAN |  | 11.3544 | 11.2611 | 11.1679 | 11.075 | 10.9824 | 10.89 | 10.7979 | 10.706 | 10.6144 | 10.5231 | 10.4319 | 10.3917 | 10.3516 | 10.3114 | 10.2713 | 10.2312 | 10.1911 | 10.151 | 10.111 | 10.0709 | 10.0309 | 9.9909 | 9.9509 | 9.911 | 9.871 | 9.8311 | 9.7912 | 9.7514 | 9.7115 | 9.6717 | 9.6318
| 0 | Ammonium nitrate | AN | Electrolyser - dedicated VRES + grid PPA + ammonia synthesis | Standard | Oceania | Energy | Electricity - PPA |  | GJ/t | 1 | GJ/tAN |  | 11.3544 | 11.2611 | 11.1679 | 11.075 | 10.9824 | 10.89 | 10.7979 | 10.706 | 10.6144 | 10.5231 | 10.4319 | 10.3917 | 10.3516 | 10.3114 | 10.2713 | 10.2312 | 10.1911 | 10.151 | 10.111 | 10.0709 | 10.0309 | 9.9909 | 9.9509 | 9.911 | 9.871 | 9.8311 | 9.7912 | 9.7514 | 9.7115 | 9.6717 | 9.6318
| 0 | Ammonium nitrate | AN | Electrolyser - dedicated VRES + grid PPA + ammonia synthesis | Standard | LCPR1 | Energy | Electricity - PPA |  | GJ/t | 1 | GJ/tAN |  | 12.164 | 12.0703 | 11.9768 | 11.8835 | 11.7903 | 11.6973 | 11.6044 | 11.5118 | 11.4192 | 11.3269 | 11.2347 | 11.1936 | 11.1525 | 11.1114 | 11.0703 | 11.0292 | 10.9881 | 10.947 | 10.9059 | 10.8649 | 10.8238 | 10.7827 | 10.7416 | 10.7005 | 10.6594 | 10.6183 | 10.5772 | 10.5361 | 10.495 | 10.4539 | 10.4128
| 0 | Ammonium nitrate | AN | Electrolyser - dedicated VRES + grid PPA + ammonia synthesis | Standard | LCPR2 | Energy | Electricity - PPA |  | GJ/t | 1 | GJ/tAN |  | 12.164 | 12.0703 | 11.9768 | 11.8835 | 11.7903 | 11.6973 | 11.6044 | 11.5118 | 11.4192 | 11.3269 | 11.2347 | 11.1936 | 11.1525 | 11.1114 | 11.0703 | 11.0292 | 10.9881 | 10.947 | 10.9059 | 10.8649 | 10.8238 | 10.7827 | 10.7416 | 10.7005 | 10.6594 | 10.6183 | 10.5772 | 10.5361 | 10.495 | 10.4539 | 10.4128
| 0 | Ammonium nitrate | AN | Electrolyser - dedicated VRES + grid PPA + ammonia synthesis | Standard | LCPR3 | Energy | Electricity - PPA |  | GJ/t | 1 | GJ/tAN |  | 12.164 | 12.0703 | 11.9768 | 11.8835 | 11.7903 | 11.6973 | 11.6044 | 11.5118 | 11.4192 | 11.3269 | 11.2347 | 11.1936 | 11.1525 | 11.1114 | 11.0703 | 11.0292 | 10.9881 | 10.947 | 10.9059 | 10.8649 | 10.8238 | 10.7827 | 10.7416 | 10.7005 | 10.6594 | 10.6183 | 10.5772 | 10.5361 | 10.495 | 10.4539 | 10.4128
| 0 | Ammonium nitrate | AN | Electrolyser - dedicated VRES + grid PPA + ammonia synthesis | Standard | LCPR4 | Energy | Electricity - PPA |  | GJ/t | 1 | GJ/tAN |  | 12.164 | 12.0703 | 11.9768 | 11.8835 | 11.7903 | 11.6973 | 11.6044 | 11.5118 | 11.4192 | 11.3269 | 11.2347 | 11.1936 | 11.1525 | 11.1114 | 11.0703 | 11.0292 | 10.9881 | 10.947 | 10.9059 | 10.8649 | 10.8238 | 10.7827 | 10.7416 | 10.7005 | 10.6594 | 10.6183 | 10.5772 | 10.5361 | 10.495 | 10.4539 | 10.4128
| 0 | Ammonium nitrate | AN | Electrolyser - dedicated VRES + grid PPA + ammonia synthesis | Standard | China | Energy | Electricity - on site VREs |  | GJ/t | 1 | GJ/tAN |  | 4.3127 | 4.3342 | 4.3549 | 4.3747 | 4.3937 | 4.4119 | 4.4293 | 4.4459 | 4.4616 | 4.4765 | 4.4906 | 4.4809 | 4.471 | 4.4611 | 4.4512 | 4.4411 | 4.431 | 4.4209 | 4.4106 | 4.4003 | 4.3899 | 4.3794 | 4.3689 | 4.3583 | 4.3477 | 4.3369 | 4.3261 | 4.3152 | 4.3043 | 4.2933 | 4.2822
| 0 | Ammonium nitrate | AN | Electrolyser - dedicated VRES + grid PPA + ammonia synthesis | Standard | Rest of Asia | Energy | Electricity - on site VREs |  | GJ/t | 1 | GJ/tAN |  | 4.2296 | 4.2368 | 4.2434 | 4.2494 | 4.2548 | 4.2596 | 4.2638 | 4.2674 | 4.2704 | 4.2729 | 4.2747 | 4.2642 | 4.2536 | 4.243 | 4.2323 | 4.2215 | 4.2107 | 4.1998 | 4.1889 | 4.1779 | 4.1669 | 4.1558 | 4.1447 | 4.1335 | 4.1222 | 4.1109 | 4.0995 | 4.0881 | 4.0766 | 4.0651 | 4.0535
| 0 | Ammonium nitrate | AN | Electrolyser - dedicated VRES + grid PPA + ammonia synthesis | Standard | North America | Energy | Electricity - on site VREs |  | GJ/t | 1 | GJ/tAN |  | 5.7773 | 5.7385 | 5.6997 | 5.6609 | 5.6219 | 5.5829 | 5.578 | 5.5724 | 5.5663 | 5.5595 | 5.5521 | 5.5399 | 5.5276 | 5.5152 | 5.5028 | 5.4902 | 5.4572 | 5.4243 | 5.3915 | 5.3588 | 5.3261 | 5.3011 | 5.2762 | 5.2512 | 5.2263 | 5.2013 | 5.1755 | 5.1498 | 5.124 | 5.0983 | 5.0726
| 0 | Ammonium nitrate | AN | Electrolyser - dedicated VRES + grid PPA + ammonia synthesis | Standard | Russia | Energy | Electricity - on site VREs |  | GJ/t | 1 | GJ/tAN |  | 3.2065 | 3.208 | 3.2091 | 3.2097 | 3.21 | 3.2099 | 3.1891 | 3.1681 | 3.1471 | 3.1261 | 3.1049 | 3.098 | 3.0909 | 3.0838 | 3.0767 | 3.0695 | 3.0622 | 3.0549 | 3.0475 | 3.0401 | 3.0327 | 3.0189 | 3.0052 | 2.9914 | 2.9777 | 2.964 | 2.9545 | 2.945 | 2.9355 | 2.926 | 2.9164
| 0 | Ammonium nitrate | AN | Electrolyser - dedicated VRES + grid PPA + ammonia synthesis | Standard | Europe | Energy | Electricity - on site VREs |  | GJ/t | 1 | GJ/tAN |  | 3.979 | 3.9843 | 3.9891 | 3.9933 | 3.997 | 4.0001 | 3.9777 | 3.955 | 3.9323 | 3.9094 | 3.8864 | 3.8784 | 3.8704 | 3.8623 | 3.8542 | 3.846 | 3.8348 | 3.8236 | 3.8123 | 3.801 | 3.7897 | 3.7721 | 3.7546 | 3.737 | 3.7195 | 3.7019 | 3.6901 | 3.6782 | 3.6663 | 3.6544 | 3.6424
| 0 | Ammonium nitrate | AN | Electrolyser - dedicated VRES + grid PPA + ammonia synthesis | Standard | India | Energy | Electricity - on site VREs |  | GJ/t | 1 | GJ/tAN |  | 4.1408 | 4.126 | 4.111 | 4.0958 | 4.0803 | 4.0645 | 4.0485 | 4.0322 | 4.0157 | 3.999 | 3.9819 | 3.9681 | 3.9542 | 3.9402 | 3.9263 | 3.9124 | 3.8984 | 3.8844 | 3.8704 | 3.8563 | 3.8423 | 3.8282 | 3.8141 | 3.8 | 3.7859 | 3.7717 | 3.7576 | 3.7434 | 3.7292 | 3.7149 | 3.7007
| 0 | Ammonium nitrate | AN | Electrolyser - dedicated VRES + grid PPA + ammonia synthesis | Standard | Middle East | Energy | Electricity - on site VREs |  | GJ/t | 1 | GJ/tAN |  | 4.1408 | 4.126 | 4.111 | 4.0958 | 4.0803 | 4.0645 | 4.0485 | 4.0322 | 4.0157 | 3.999 | 3.9819 | 3.9681 | 3.9542 | 3.9402 | 3.9263 | 3.9124 | 3.8984 | 3.8844 | 3.8704 | 3.8563 | 3.8423 | 3.8282 | 3.8141 | 3.8 | 3.7859 | 3.7717 | 3.7576 | 3.7434 | 3.7292 | 3.7149 | 3.7007
| 0 | Ammonium nitrate | AN | Electrolyser - dedicated VRES + grid PPA + ammonia synthesis | Standard | Africa | Energy | Electricity - on site VREs |  | GJ/t | 1 | GJ/tAN |  | 4.1408 | 4.126 | 4.111 | 4.0958 | 4.0803 | 4.0645 | 4.0485 | 4.0322 | 4.0157 | 3.999 | 3.9819 | 3.9681 | 3.9542 | 3.9402 | 3.9263 | 3.9124 | 3.8984 | 3.8844 | 3.8704 | 3.8563 | 3.8423 | 3.8282 | 3.8141 | 3.8 | 3.7859 | 3.7717 | 3.7576 | 3.7434 | 3.7292 | 3.7149 | 3.7007
| 0 | Ammonium nitrate | AN | Electrolyser - dedicated VRES + grid PPA + ammonia synthesis | Standard | Latin America | Energy | Electricity - on site VREs |  | GJ/t | 1 | GJ/tAN |  | 4.1408 | 4.126 | 4.111 | 4.0958 | 4.0803 | 4.0645 | 4.0485 | 4.0322 | 4.0157 | 3.999 | 3.9819 | 3.9681 | 3.9542 | 3.9402 | 3.9263 | 3.9124 | 3.8984 | 3.8844 | 3.8704 | 3.8563 | 3.8423 | 3.8282 | 3.8141 | 3.8 | 3.7859 | 3.7717 | 3.7576 | 3.7434 | 3.7292 | 3.7149 | 3.7007
| 0 | Ammonium nitrate | AN | Electrolyser - dedicated VRES + grid PPA + ammonia synthesis | Standard | Oceania | Energy | Electricity - on site VREs |  | GJ/t | 1 | GJ/tAN |  | 4.1408 | 4.126 | 4.111 | 4.0958 | 4.0803 | 4.0645 | 4.0485 | 4.0322 | 4.0157 | 3.999 | 3.9819 | 3.9681 | 3.9542 | 3.9402 | 3.9263 | 3.9124 | 3.8984 | 3.8844 | 3.8704 | 3.8563 | 3.8423 | 3.8282 | 3.8141 | 3.8 | 3.7859 | 3.7717 | 3.7576 | 3.7434 | 3.7292 | 3.7149 | 3.7007
| 0 | Ammonium nitrate | AN | Electrolyser - dedicated VRES + grid PPA + ammonia synthesis | Standard | LCPR1 | Energy | Electricity - on site VREs |  | GJ/t | 1 | GJ/tAN |  | 3.3313 | 3.3168 | 3.3021 | 3.2873 | 3.2724 | 3.2573 | 3.242 | 3.2265 | 3.2109 | 3.1951 | 3.1792 | 3.1662 | 3.1532 | 3.1403 | 3.1273 | 3.1143 | 3.1013 | 3.0884 | 3.0754 | 3.0624 | 3.0494 | 3.0365 | 3.0235 | 3.0105 | 2.9975 | 2.9845 | 2.9716 | 2.9586 | 2.9456 | 2.9326 | 2.9197
| 0 | Ammonium nitrate | AN | Electrolyser - dedicated VRES + grid PPA + ammonia synthesis | Standard | LCPR2 | Energy | Electricity - on site VREs |  | GJ/t | 1 | GJ/tAN |  | 3.3313 | 3.3168 | 3.3021 | 3.2873 | 3.2724 | 3.2573 | 3.242 | 3.2265 | 3.2109 | 3.1951 | 3.1792 | 3.1662 | 3.1532 | 3.1403 | 3.1273 | 3.1143 | 3.1013 | 3.0884 | 3.0754 | 3.0624 | 3.0494 | 3.0365 | 3.0235 | 3.0105 | 2.9975 | 2.9845 | 2.9716 | 2.9586 | 2.9456 | 2.9326 | 2.9197
| 0 | Ammonium nitrate | AN | Electrolyser - dedicated VRES + grid PPA + ammonia synthesis | Standard | LCPR3 | Energy | Electricity - on site VREs |  | GJ/t | 1 | GJ/tAN |  | 3.3313 | 3.3168 | 3.3021 | 3.2873 | 3.2724 | 3.2573 | 3.242 | 3.2265 | 3.2109 | 3.1951 | 3.1792 | 3.1662 | 3.1532 | 3.1403 | 3.1273 | 3.1143 | 3.1013 | 3.0884 | 3.0754 | 3.0624 | 3.0494 | 3.0365 | 3.0235 | 3.0105 | 2.9975 | 2.9845 | 2.9716 | 2.9586 | 2.9456 | 2.9326 | 2.9197
| 0 | Ammonium nitrate | AN | Electrolyser - dedicated VRES + grid PPA + ammonia synthesis | Standard | LCPR4 | Energy | Electricity - on site VREs |  | GJ/t | 1 | GJ/tAN |  | 3.3313 | 3.3168 | 3.3021 | 3.2873 | 3.2724 | 3.2573 | 3.242 | 3.2265 | 3.2109 | 3.1951 | 3.1792 | 3.1662 | 3.1532 | 3.1403 | 3.1273 | 3.1143 | 3.1013 | 3.0884 | 3.0754 | 3.0624 | 3.0494 | 3.0365 | 3.0235 | 3.0105 | 2.9975 | 2.9845 | 2.9716 | 2.9586 | 2.9456 | 2.9326 | 2.9197
| 0 | Ammonium nitrate | AN | Electrolyser - dedicated VRES + grid PPA + ammonia synthesis | Standard |  | Energy | Steam |  | GJ/t | 1 | GJ/tAN |  | -0.68085 | -0.68085 | -0.68085 | -0.68085 | -0.68085 | -0.68085 | -0.68085 | -0.68085 | -0.68085 | -0.68085 | -0.68085 | -0.68085 | -0.68085 | -0.68085 | -0.68085 | -0.68085 | -0.68085 | -0.68085 | -0.68085 | -0.68085 | -0.68085 | -0.68085 | -0.68085 | -0.68085 | -0.68085 | -0.68085 | -0.68085 | -0.68085 | -0.68085 | -0.68085 | -0.68085
| 0 | Ammonium nitrate | AN | Electrolyser - dedicated VRES + H2 storage - geological + ammonia synthesis | Standard |  | Energy | Electricity - PPA |  | GJ/t | 1 | GJ/tAN |  | 1.1672 | 1.1672 | 1.1672 | 1.1672 | 1.1672 | 1.1672 | 1.1672 | 1.1672 | 1.1672 | 1.1672 | 1.1672 | 1.1672 | 1.1672 | 1.1672 | 1.1672 | 1.1672 | 1.1672 | 1.1672 | 1.1672 | 1.1672 | 1.1672 | 1.1672 | 1.1672 | 1.1672 | 1.1672 | 1.1672 | 1.1672 | 1.1672 | 1.1672 | 1.1672 | 1.1672
| 0 | Ammonium nitrate | AN | Electrolyser - dedicated VRES + H2 storage - geological + ammonia synthesis | Standard |  | Energy | Electricity - on site VREs |  | GJ/t | 1 | GJ/tAN |  | 14.328 | 14.2199 | 14.1117 | 14.0036 | 13.8954 | 13.7873 | 13.6792 | 13.571 | 13.4629 | 13.3548 | 13.2466 | 13.1926 | 13.1385 | 13.0844 | 13.0304 | 12.9763 | 12.9222 | 12.8682 | 12.8141 | 12.76 | 12.706 | 12.6519 | 12.5978 | 12.5437 | 12.4897 | 12.4356 | 12.3815 | 12.3275 | 12.2734 | 12.2193 | 12.1653
| 0 | Ammonium nitrate | AN | Electrolyser - dedicated VRES + H2 storage - geological + ammonia synthesis | Standard | China | H2 storage | H2 storage - geological |  | GJ/t | 1 | GJ/tAN |  | 6.2989 | 6.2647 | 6.2304 | 6.1962 | 6.1619 | 6.1277 | 6.0935 | 6.0592 | 6.025 | 5.9907 | 5.9565 | 5.9506 | 5.9448 | 5.9389 | 5.933 | 5.9272 | 5.9213 | 5.9155 | 5.9096 | 5.9038 | 5.8979 | 5.892 | 5.8862 | 5.8803 | 5.8745 | 5.8686 | 5.8628 | 5.8569 | 5.851 | 5.8452 | 5.8393
| 0 | Ammonium nitrate | AN | Electrolyser - dedicated VRES + H2 storage - geological + ammonia synthesis | Standard | Rest of Asia | H2 storage | H2 storage - geological |  | GJ/t | 1 | GJ/tAN |  | 6.3512 | 6.3264 | 6.3016 | 6.2768 | 6.252 | 6.2273 | 6.2025 | 6.1777 | 6.1529 | 6.1281 | 6.1034 | 6.0986 | 6.0939 | 6.0892 | 6.0844 | 6.0797 | 6.075 | 6.0702 | 6.0655 | 6.0608 | 6.0561 | 6.0513 | 6.0466 | 6.0419 | 6.0371 | 6.0324 | 6.0277 | 6.0229 | 6.0182 | 6.0135 | 6.0087
| 0 | Ammonium nitrate | AN | Electrolyser - dedicated VRES + H2 storage - geological + ammonia synthesis | Standard | North America | H2 storage | H2 storage - geological |  | GJ/t | 1 | GJ/tAN |  | 5.3778 | 5.3747 | 5.3716 | 5.3685 | 5.3654 | 5.3624 | 5.3368 | 5.3112 | 5.2856 | 5.26 | 5.2344 | 5.2272 | 5.2201 | 5.2129 | 5.2058 | 5.1987 | 5.2057 | 5.2128 | 5.2198 | 5.2269 | 5.2339 | 5.2356 | 5.2372 | 5.2389 | 5.2406 | 5.2422 | 5.2445 | 5.2469 | 5.2492 | 5.2515 | 5.2538
| 0 | Ammonium nitrate | AN | Electrolyser - dedicated VRES + H2 storage - geological + ammonia synthesis | Standard | Russia | H2 storage | H2 storage - geological |  | GJ/t | 1 | GJ/tAN |  | 6.9946 | 6.9784 | 6.9621 | 6.9458 | 6.9296 | 6.9133 | 6.9105 | 6.9076 | 6.9048 | 6.902 | 6.8991 | 6.8952 | 6.8913 | 6.8875 | 6.8836 | 6.8797 | 6.8759 | 6.872 | 6.8682 | 6.8643 | 6.8605 | 6.8611 | 6.8617 | 6.8623 | 6.8629 | 6.8635 | 6.861 | 6.8585 | 6.856 | 6.8535 | 6.851
| 0 | Ammonium nitrate | AN | Electrolyser - dedicated VRES + H2 storage - geological + ammonia synthesis | Standard | Europe | H2 storage | H2 storage - geological |  | GJ/t | 1 | GJ/tAN |  | 6.5088 | 6.4864 | 6.464 | 6.4416 | 6.4192 | 6.3968 | 6.391 | 6.3851 | 6.3793 | 6.3734 | 6.3675 | 6.3621 | 6.3567 | 6.3513 | 6.3459 | 6.3405 | 6.3371 | 6.3337 | 6.3303 | 6.327 | 6.3236 | 6.3246 | 6.3257 | 6.3267 | 6.3277 | 6.3288 | 6.3257 | 6.3226 | 6.3195 | 6.3164 | 6.3133
| 0 | Ammonium nitrate | AN | Electrolyser - dedicated VRES + H2 storage - geological + ammonia synthesis | Standard | India | H2 storage | H2 storage - geological |  | GJ/t | 1 | GJ/tAN |  | 6.407 | 6.3966 | 6.3861 | 6.3757 | 6.3652 | 6.3548 | 6.3443 | 6.3339 | 6.3234 | 6.313 | 6.3025 | 6.3009 | 6.2993 | 6.2976 | 6.296 | 6.2944 | 6.2928 | 6.2912 | 6.2895 | 6.2879 | 6.2863 | 6.2847 | 6.283 | 6.2814 | 6.2798 | 6.2782 | 6.2766 | 6.2749 | 6.2733 | 6.2717 | 6.2701
| 0 | Ammonium nitrate | AN | Electrolyser - dedicated VRES + H2 storage - geological + ammonia synthesis | Standard | Middle East | H2 storage | H2 storage - geological |  | GJ/t | 1 | GJ/tAN |  | 6.407 | 6.3966 | 6.3861 | 6.3757 | 6.3652 | 6.3548 | 6.3443 | 6.3339 | 6.3234 | 6.313 | 6.3025 | 6.3009 | 6.2993 | 6.2976 | 6.296 | 6.2944 | 6.2928 | 6.2912 | 6.2895 | 6.2879 | 6.2863 | 6.2847 | 6.283 | 6.2814 | 6.2798 | 6.2782 | 6.2766 | 6.2749 | 6.2733 | 6.2717 | 6.2701
| 0 | Ammonium nitrate | AN | Electrolyser - dedicated VRES + H2 storage - geological + ammonia synthesis | Standard | Africa | H2 storage | H2 storage - geological |  | GJ/t | 1 | GJ/tAN |  | 6.407 | 6.3966 | 6.3861 | 6.3757 | 6.3652 | 6.3548 | 6.3443 | 6.3339 | 6.3234 | 6.313 | 6.3025 | 6.3009 | 6.2993 | 6.2976 | 6.296 | 6.2944 | 6.2928 | 6.2912 | 6.2895 | 6.2879 | 6.2863 | 6.2847 | 6.283 | 6.2814 | 6.2798 | 6.2782 | 6.2766 | 6.2749 | 6.2733 | 6.2717 | 6.2701
| 0 | Ammonium nitrate | AN | Electrolyser - dedicated VRES + H2 storage - geological + ammonia synthesis | Standard | Latin America | H2 storage | H2 storage - geological |  | GJ/t | 1 | GJ/tAN |  | 6.407 | 6.3966 | 6.3861 | 6.3757 | 6.3652 | 6.3548 | 6.3443 | 6.3339 | 6.3234 | 6.313 | 6.3025 | 6.3009 | 6.2993 | 6.2976 | 6.296 | 6.2944 | 6.2928 | 6.2912 | 6.2895 | 6.2879 | 6.2863 | 6.2847 | 6.283 | 6.2814 | 6.2798 | 6.2782 | 6.2766 | 6.2749 | 6.2733 | 6.2717 | 6.2701
| 0 | Ammonium nitrate | AN | Electrolyser - dedicated VRES + H2 storage - geological + ammonia synthesis | Standard | Oceania | H2 storage | H2 storage - geological |  | GJ/t | 1 | GJ/tAN |  | 6.407 | 6.3966 | 6.3861 | 6.3757 | 6.3652 | 6.3548 | 6.3443 | 6.3339 | 6.3234 | 6.313 | 6.3025 | 6.3009 | 6.2993 | 6.2976 | 6.296 | 6.2944 | 6.2928 | 6.2912 | 6.2895 | 6.2879 | 6.2863 | 6.2847 | 6.283 | 6.2814 | 6.2798 | 6.2782 | 6.2766 | 6.2749 | 6.2733 | 6.2717 | 6.2701
| 0 | Ammonium nitrate | AN | Electrolyser - dedicated VRES + H2 storage - geological + ammonia synthesis | Standard | LCPR1 | H2 storage | H2 storage - geological |  | GJ/t | 1 | GJ/tAN |  | 6.9162 | 6.9094 | 6.9027 | 6.8959 | 6.8891 | 6.8824 | 6.8756 | 6.8689 | 6.8621 | 6.8554 | 6.8486 | 6.8486 | 6.8486 | 6.8486 | 6.8486 | 6.8486 | 6.8486 | 6.8486 | 6.8486 | 6.8486 | 6.8486 | 6.8486 | 6.8486 | 6.8486 | 6.8486 | 6.8486 | 6.8486 | 6.8486 | 6.8486 | 6.8486 | 6.8486
| 0 | Ammonium nitrate | AN | Electrolyser - dedicated VRES + H2 storage - geological + ammonia synthesis | Standard | LCPR2 | H2 storage | H2 storage - geological |  | GJ/t | 1 | GJ/tAN |  | 6.9162 | 6.9094 | 6.9027 | 6.8959 | 6.8891 | 6.8824 | 6.8756 | 6.8689 | 6.8621 | 6.8554 | 6.8486 | 6.8486 | 6.8486 | 6.8486 | 6.8486 | 6.8486 | 6.8486 | 6.8486 | 6.8486 | 6.8486 | 6.8486 | 6.8486 | 6.8486 | 6.8486 | 6.8486 | 6.8486 | 6.8486 | 6.8486 | 6.8486 | 6.8486 | 6.8486
| 0 | Ammonium nitrate | AN | Electrolyser - dedicated VRES + H2 storage - geological + ammonia synthesis | Standard | LCPR3 | H2 storage | H2 storage - geological |  | GJ/t | 1 | GJ/tAN |  | 6.9162 | 6.9094 | 6.9027 | 6.8959 | 6.8891 | 6.8824 | 6.8756 | 6.8689 | 6.8621 | 6.8554 | 6.8486 | 6.8486 | 6.8486 | 6.8486 | 6.8486 | 6.8486 | 6.8486 | 6.8486 | 6.8486 | 6.8486 | 6.8486 | 6.8486 | 6.8486 | 6.8486 | 6.8486 | 6.8486 | 6.8486 | 6.8486 | 6.8486 | 6.8486 | 6.8486
| 0 | Ammonium nitrate | AN | Electrolyser - dedicated VRES + H2 storage - geological + ammonia synthesis | Standard | LCPR4 | H2 storage | H2 storage - geological |  | GJ/t | 1 | GJ/tAN |  | 6.9162 | 6.9094 | 6.9027 | 6.8959 | 6.8891 | 6.8824 | 6.8756 | 6.8689 | 6.8621 | 6.8554 | 6.8486 | 6.8486 | 6.8486 | 6.8486 | 6.8486 | 6.8486 | 6.8486 | 6.8486 | 6.8486 | 6.8486 | 6.8486 | 6.8486 | 6.8486 | 6.8486 | 6.8486 | 6.8486 | 6.8486 | 6.8486 | 6.8486 | 6.8486 | 6.8486
| 0 | Ammonium nitrate | AN | Electrolyser - dedicated VRES + H2 storage - geological + ammonia synthesis | Standard |  | Energy | Steam |  | GJ/t | 1 | GJ/tAN |  | -0.68085 | -0.68085 | -0.68085 | -0.68085 | -0.68085 | -0.68085 | -0.68085 | -0.68085 | -0.68085 | -0.68085 | -0.68085 | -0.68085 | -0.68085 | -0.68085 | -0.68085 | -0.68085 | -0.68085 | -0.68085 | -0.68085 | -0.68085 | -0.68085 | -0.68085 | -0.68085 | -0.68085 | -0.68085 | -0.68085 | -0.68085 | -0.68085 | -0.68085 | -0.68085 | -0.68085
| 0 | Ammonium nitrate | AN | Electrolyser - dedicated VRES + H2 storage - pipeline + ammonia synthesis | Standard |  | Energy | Electricity - PPA |  | GJ/t | 1 | GJ/tAN |  | 1.1672 | 1.1672 | 1.1672 | 1.1672 | 1.1672 | 1.1672 | 1.1672 | 1.1672 | 1.1672 | 1.1672 | 1.1672 | 1.1672 | 1.1672 | 1.1672 | 1.1672 | 1.1672 | 1.1672 | 1.1672 | 1.1672 | 1.1672 | 1.1672 | 1.1672 | 1.1672 | 1.1672 | 1.1672 | 1.1672 | 1.1672 | 1.1672 | 1.1672 | 1.1672 | 1.1672
| 0 | Ammonium nitrate | AN | Electrolyser - dedicated VRES + H2 storage - pipeline + ammonia synthesis | Standard |  | Energy | Electricity - on site VREs |  | GJ/t | 1 | GJ/tAN |  | 14.328 | 14.2199 | 14.1117 | 14.0036 | 13.8954 | 13.7873 | 13.6792 | 13.571 | 13.4629 | 13.3548 | 13.2466 | 13.1926 | 13.1385 | 13.0844 | 13.0304 | 12.9763 | 12.9222 | 12.8682 | 12.8141 | 12.76 | 12.706 | 12.6519 | 12.5978 | 12.5437 | 12.4897 | 12.4356 | 12.3815 | 12.3275 | 12.2734 | 12.2193 | 12.1653
| 0 | Ammonium nitrate | AN | Electrolyser - dedicated VRES + H2 storage - pipeline + ammonia synthesis | Standard | China | H2 storage | H2 storage - pipeline |  | GJ/t | 1 | GJ/tAN |  | 6.2989 | 6.2647 | 6.2304 | 6.1962 | 6.1619 | 6.1277 | 6.0935 | 6.0592 | 6.025 | 5.9907 | 5.9565 | 5.9506 | 5.9448 | 5.9389 | 5.933 | 5.9272 | 5.9213 | 5.9155 | 5.9096 | 5.9038 | 5.8979 | 5.892 | 5.8862 | 5.8803 | 5.8745 | 5.8686 | 5.8628 | 5.8569 | 5.851 | 5.8452 | 5.8393
| 0 | Ammonium nitrate | AN | Electrolyser - dedicated VRES + H2 storage - pipeline + ammonia synthesis | Standard | Rest of Asia | H2 storage | H2 storage - pipeline |  | GJ/t | 1 | GJ/tAN |  | 6.3512 | 6.3264 | 6.3016 | 6.2768 | 6.252 | 6.2273 | 6.2025 | 6.1777 | 6.1529 | 6.1281 | 6.1034 | 6.0986 | 6.0939 | 6.0892 | 6.0844 | 6.0797 | 6.075 | 6.0702 | 6.0655 | 6.0608 | 6.0561 | 6.0513 | 6.0466 | 6.0419 | 6.0371 | 6.0324 | 6.0277 | 6.0229 | 6.0182 | 6.0135 | 6.0087
| 0 | Ammonium nitrate | AN | Electrolyser - dedicated VRES + H2 storage - pipeline + ammonia synthesis | Standard | North America | H2 storage | H2 storage - pipeline |  | GJ/t | 1 | GJ/tAN |  | 5.3778 | 5.3747 | 5.3716 | 5.3685 | 5.3654 | 5.3624 | 5.3368 | 5.3112 | 5.2856 | 5.26 | 5.2344 | 5.2272 | 5.2201 | 5.2129 | 5.2058 | 5.1987 | 5.2057 | 5.2128 | 5.2198 | 5.2269 | 5.2339 | 5.2356 | 5.2372 | 5.2389 | 5.2406 | 5.2422 | 5.2445 | 5.2469 | 5.2492 | 5.2515 | 5.2538
| 0 | Ammonium nitrate | AN | Electrolyser - dedicated VRES + H2 storage - pipeline + ammonia synthesis | Standard | Russia | H2 storage | H2 storage - pipeline |  | GJ/t | 1 | GJ/tAN |  | 6.9946 | 6.9784 | 6.9621 | 6.9458 | 6.9296 | 6.9133 | 6.9105 | 6.9076 | 6.9048 | 6.902 | 6.8991 | 6.8952 | 6.8913 | 6.8875 | 6.8836 | 6.8797 | 6.8759 | 6.872 | 6.8682 | 6.8643 | 6.8605 | 6.8611 | 6.8617 | 6.8623 | 6.8629 | 6.8635 | 6.861 | 6.8585 | 6.856 | 6.8535 | 6.851
| 0 | Ammonium nitrate | AN | Electrolyser - dedicated VRES + H2 storage - pipeline + ammonia synthesis | Standard | Europe | H2 storage | H2 storage - pipeline |  | GJ/t | 1 | GJ/tAN |  | 6.5088 | 6.4864 | 6.464 | 6.4416 | 6.4192 | 6.3968 | 6.391 | 6.3851 | 6.3793 | 6.3734 | 6.3675 | 6.3621 | 6.3567 | 6.3513 | 6.3459 | 6.3405 | 6.3371 | 6.3337 | 6.3303 | 6.327 | 6.3236 | 6.3246 | 6.3257 | 6.3267 | 6.3277 | 6.3288 | 6.3257 | 6.3226 | 6.3195 | 6.3164 | 6.3133
| 0 | Ammonium nitrate | AN | Electrolyser - dedicated VRES + H2 storage - pipeline + ammonia synthesis | Standard | India | H2 storage | H2 storage - pipeline |  | GJ/t | 1 | GJ/tAN |  | 6.407 | 6.3966 | 6.3861 | 6.3757 | 6.3652 | 6.3548 | 6.3443 | 6.3339 | 6.3234 | 6.313 | 6.3025 | 6.3009 | 6.2993 | 6.2976 | 6.296 | 6.2944 | 6.2928 | 6.2912 | 6.2895 | 6.2879 | 6.2863 | 6.2847 | 6.283 | 6.2814 | 6.2798 | 6.2782 | 6.2766 | 6.2749 | 6.2733 | 6.2717 | 6.2701
| 0 | Ammonium nitrate | AN | Electrolyser - dedicated VRES + H2 storage - pipeline + ammonia synthesis | Standard | Middle East | H2 storage | H2 storage - pipeline |  | GJ/t | 1 | GJ/tAN |  | 6.407 | 6.3966 | 6.3861 | 6.3757 | 6.3652 | 6.3548 | 6.3443 | 6.3339 | 6.3234 | 6.313 | 6.3025 | 6.3009 | 6.2993 | 6.2976 | 6.296 | 6.2944 | 6.2928 | 6.2912 | 6.2895 | 6.2879 | 6.2863 | 6.2847 | 6.283 | 6.2814 | 6.2798 | 6.2782 | 6.2766 | 6.2749 | 6.2733 | 6.2717 | 6.2701
| 0 | Ammonium nitrate | AN | Electrolyser - dedicated VRES + H2 storage - pipeline + ammonia synthesis | Standard | Africa | H2 storage | H2 storage - pipeline |  | GJ/t | 1 | GJ/tAN |  | 6.407 | 6.3966 | 6.3861 | 6.3757 | 6.3652 | 6.3548 | 6.3443 | 6.3339 | 6.3234 | 6.313 | 6.3025 | 6.3009 | 6.2993 | 6.2976 | 6.296 | 6.2944 | 6.2928 | 6.2912 | 6.2895 | 6.2879 | 6.2863 | 6.2847 | 6.283 | 6.2814 | 6.2798 | 6.2782 | 6.2766 | 6.2749 | 6.2733 | 6.2717 | 6.2701
| 0 | Ammonium nitrate | AN | Electrolyser - dedicated VRES + H2 storage - pipeline + ammonia synthesis | Standard | Latin America | H2 storage | H2 storage - pipeline |  | GJ/t | 1 | GJ/tAN |  | 6.407 | 6.3966 | 6.3861 | 6.3757 | 6.3652 | 6.3548 | 6.3443 | 6.3339 | 6.3234 | 6.313 | 6.3025 | 6.3009 | 6.2993 | 6.2976 | 6.296 | 6.2944 | 6.2928 | 6.2912 | 6.2895 | 6.2879 | 6.2863 | 6.2847 | 6.283 | 6.2814 | 6.2798 | 6.2782 | 6.2766 | 6.2749 | 6.2733 | 6.2717 | 6.2701
| 0 | Ammonium nitrate | AN | Electrolyser - dedicated VRES + H2 storage - pipeline + ammonia synthesis | Standard | Oceania | H2 storage | H2 storage - pipeline |  | GJ/t | 1 | GJ/tAN |  | 6.407 | 6.3966 | 6.3861 | 6.3757 | 6.3652 | 6.3548 | 6.3443 | 6.3339 | 6.3234 | 6.313 | 6.3025 | 6.3009 | 6.2993 | 6.2976 | 6.296 | 6.2944 | 6.2928 | 6.2912 | 6.2895 | 6.2879 | 6.2863 | 6.2847 | 6.283 | 6.2814 | 6.2798 | 6.2782 | 6.2766 | 6.2749 | 6.2733 | 6.2717 | 6.2701
| 0 | Ammonium nitrate | AN | Electrolyser - dedicated VRES + H2 storage - pipeline + ammonia synthesis | Standard | LCPR1 | H2 storage | H2 storage - pipeline |  | GJ/t | 1 | GJ/tAN |  | 6.9162 | 6.9094 | 6.9027 | 6.8959 | 6.8891 | 6.8824 | 6.8756 | 6.8689 | 6.8621 | 6.8554 | 6.8486 | 6.8486 | 6.8486 | 6.8486 | 6.8486 | 6.8486 | 6.8486 | 6.8486 | 6.8486 | 6.8486 | 6.8486 | 6.8486 | 6.8486 | 6.8486 | 6.8486 | 6.8486 | 6.8486 | 6.8486 | 6.8486 | 6.8486 | 6.8486
| 0 | Ammonium nitrate | AN | Electrolyser - dedicated VRES + H2 storage - pipeline + ammonia synthesis | Standard | LCPR2 | H2 storage | H2 storage - pipeline |  | GJ/t | 1 | GJ/tAN |  | 6.9162 | 6.9094 | 6.9027 | 6.8959 | 6.8891 | 6.8824 | 6.8756 | 6.8689 | 6.8621 | 6.8554 | 6.8486 | 6.8486 | 6.8486 | 6.8486 | 6.8486 | 6.8486 | 6.8486 | 6.8486 | 6.8486 | 6.8486 | 6.8486 | 6.8486 | 6.8486 | 6.8486 | 6.8486 | 6.8486 | 6.8486 | 6.8486 | 6.8486 | 6.8486 | 6.8486
| 0 | Ammonium nitrate | AN | Electrolyser - dedicated VRES + H2 storage - pipeline + ammonia synthesis | Standard | LCPR3 | H2 storage | H2 storage - pipeline |  | GJ/t | 1 | GJ/tAN |  | 6.9162 | 6.9094 | 6.9027 | 6.8959 | 6.8891 | 6.8824 | 6.8756 | 6.8689 | 6.8621 | 6.8554 | 6.8486 | 6.8486 | 6.8486 | 6.8486 | 6.8486 | 6.8486 | 6.8486 | 6.8486 | 6.8486 | 6.8486 | 6.8486 | 6.8486 | 6.8486 | 6.8486 | 6.8486 | 6.8486 | 6.8486 | 6.8486 | 6.8486 | 6.8486 | 6.8486
| 0 | Ammonium nitrate | AN | Electrolyser - dedicated VRES + H2 storage - pipeline + ammonia synthesis | Standard | LCPR4 | H2 storage | H2 storage - pipeline |  | GJ/t | 1 | GJ/tAN |  | 6.9162 | 6.9094 | 6.9027 | 6.8959 | 6.8891 | 6.8824 | 6.8756 | 6.8689 | 6.8621 | 6.8554 | 6.8486 | 6.8486 | 6.8486 | 6.8486 | 6.8486 | 6.8486 | 6.8486 | 6.8486 | 6.8486 | 6.8486 | 6.8486 | 6.8486 | 6.8486 | 6.8486 | 6.8486 | 6.8486 | 6.8486 | 6.8486 | 6.8486 | 6.8486 | 6.8486
| 0 | Ammonium nitrate | AN | Electrolyser - dedicated VRES + H2 storage - pipeline + ammonia synthesis | Standard |  | Energy | Steam |  | GJ/t | 1 | GJ/tAN |  | -0.68085 | -0.68085 | -0.68085 | -0.68085 | -0.68085 | -0.68085 | -0.68085 | -0.68085 | -0.68085 | -0.68085 | -0.68085 | -0.68085 | -0.68085 | -0.68085 | -0.68085 | -0.68085 | -0.68085 | -0.68085 | -0.68085 | -0.68085 | -0.68085 | -0.68085 | -0.68085 | -0.68085 | -0.68085 | -0.68085 | -0.68085 | -0.68085 | -0.68085 | -0.68085 | -0.68085
| 0 | Ammonium nitrate | AN | Waste to ammonia | Standard |  | Raw material | Municipal solid waste RdF |  | t/t | 1 | t/tAN |  | 1.0531 | 1.0531 | 1.0531 | 1.0531 | 1.0531 | 1.0531 | 1.0531 | 1.0531 | 1.0531 | 1.0531 | 1.0531 | 1.0531 | 1.0531 | 1.0531 | 1.0531 | 1.0531 | 1.0531 | 1.0531 | 1.0531 | 1.0531 | 1.0531 | 1.0531 | 1.0531 | 1.0531 | 1.0531 | 1.0531 | 1.0531 | 1.0531 | 1.0531 | 1.0531 | 1.0531
| 0 | Ammonium nitrate | AN | Waste to ammonia | Standard |  | Energy | Electricity - PPA |  | GJ/t | 1 | GJ/tAN |  | 0.2439 | 0.2439 | 0.2439 | 0.2439 | 0.2439 | 0.2439 | 0.2439 | 0.2439 | 0.2439 | 0.2439 | 0.2439 | 0.2439 | 0.2439 | 0.2439 | 0.2439 | 0.2439 | 0.2439 | 0.2439 | 0.2439 | 0.2439 | 0.2439 | 0.2439 | 0.2439 | 0.2439 | 0.2439 | 0.2439 | 0.2439 | 0.2439 | 0.2439 | 0.2439 | 0.2439
| 0 | Ammonium nitrate | AN | Waste to ammonia | Standard |  | Energy | Steam |  | GJ/t | 1 | GJ/tAN |  | 0 | 0 | 0 | 0 | 0 | 0 | 0 | 0 | 0 | 0 | 0 | 0 | 0 | 0 | 0 | 0 | 0 | 0 | 0 | 0 | 0 | 0 | 0 | 0 | 0 | 0 | 0 | 0 | 0 | 0 | 0
| 0 | Ammonium nitrate | AN | Waste Water to ammonia | Standard |  | Raw material | Waste water |  | t/t | 1 | t/tAN |  | 1.8182 | 1.8182 | 1.8182 | 1.8182 | 1.8182 | 1.8182 | 1.8182 | 1.8182 | 1.8182 | 1.8182 | 1.8182 | 1.8182 | 1.8182 | 1.8182 | 1.8182 | 1.8182 | 1.8182 | 1.8182 | 1.8182 | 1.8182 | 1.8182 | 1.8182 | 1.8182 | 1.8182 | 1.8182 | 1.8182 | 1.8182 | 1.8182 | 1.8182 | 1.8182 | 1.8182
| 0 | Ammonium nitrate | AN | Waste Water to ammonia | Standard |  | Energy | Electricity - PPA |  | GJ/t | 1 | GJ/tAN |  | 9.0658 | 9.0658 | 9.0658 | 9.0658 | 9.0658 | 9.0658 | 9.0658 | 9.0658 | 9.0658 | 9.0658 | 9.0658 | 9.0658 | 9.0658 | 9.0658 | 9.0658 | 9.0658 | 9.0658 | 9.0658 | 9.0658 | 9.0658 | 9.0658 | 9.0658 | 9.0658 | 9.0658 | 9.0658 | 9.0658 | 9.0658 | 9.0658 | 9.0658 | 9.0658 | 9.0658
| 0 | Ammonium nitrate | AN | Waste Water to ammonia | Standard |  | Energy | Steam |  | GJ/t | 1 | GJ/tAN |  | 0 | 0 | 0 | 0 | 0 | 0 | 0 | 0 | 0 | 0 | 0 | 0 | 0 | 0 | 0 | 0 | 0 | 0 | 0 | 0 | 0 | 0 | 0 | 0 | 0 | 0 | 0 | 0 | 0 | 0 | 0
Note on J10: [Threaded comment] Your version of Excel allows you to read this threaded comment; however, any edits to it will get removed if the file is opened in a newer version of Excel. Learn more: https://go.microsoft.com/fwlink/?linkid=870924 Comment: I deleted one n in renovation to make it consistent, @Trishla Shah Reply: thanks
Note on N10: [Threaded comment] Your version of Excel allows you to read this threaded comment; however, any edits to it will get removed if the file is opened in a newer version of Excel. Learn more: https://go.microsoft.com/fwlink/?linkid=870924 Comment: @Trishla Shah could we add a helper column "is single input?" with 1/0 and use column "Single input" for the single input values? Reply: done
Note on AS10: [Threaded comment] Your version of Excel allows you to read this threaded comment; however, any edits to it will get removed if the file is opened in a newer version of Excel. Learn more: https://go.microsoft.com/fwlink/?linkid=870924 Comment: We might need data for 2050+ to deal with plants built late in the model time horizon (or we just keep the 2050 data constant). Reply: Ok sure, I think we should just hold it constant Reply: Yes agreed.

## AN_waste water to AN (hidden)
Technology: | Waste Water to ammonia
Version:
For 'Business case OPEX&Capex' sheet - in exact same format as it will appear in the output sheet
|  | This is the product that you are producing. Only the relevant products should appear here |  | This is the production technology | low, high applies to Capex, only applicable to technologies with different Capex in different regions. All other values should be classified as 'Standard' |  |  | Only use standardized units and metrics from the unit list in this table. Not necessary to do elsewhere in the sheet |  | Filled automatically | Only for selected inputs - see unit list | Filled automatically | Inputs from the calculations----->
| Output sheet? | Product | Shorthand | Technology | Low/High/Standard | Region | Metric type | Metric | Rennovation from | Standard unit | per t product? | Unit | Single input | 2020 | 2021 | 2022 | 2023 | 2024 | 2025 | 2026 | 2027 | 2028 | 2029 | 2030 | 2031 | 2032 | 2033 | 2034 | 2035 | 2036 | 2037 | 2038 | 2039 | 2040 | 2041 | 2042 | 2043 | 2044 | 2045 | 2046 | 2047 | 2048 | 2049 | 2050
1 | 1 | Ammonia | NH3 | Waste Water to ammonia | Standard |  | CF | Capacity factor |  | % | 0 | % | 95%
2 | 1 | Ammonia | NH3 | Waste Water to ammonia | Standard |  | WACC | Real WACC​ |  | %​ | 0 | %​ | 6%
| 1 | Ammonia | NH3 | Waste Water to ammonia | Standard |  | Plant capacity | Average plant capacity |  | t/day | 0 | t/day | 0.9109
3 | 1 | Ammonia | NH3 | Waste Water to ammonia | Standard |  | Lifetime | Lifetime |  | years | 0 | years | 30
4 | 1 | Ammonia | NH3 | Waste Water to ammonia | Standard |  | TRL | Current TRL​ |  | TRL#_2022 | 0 | TRL#_2022 | 8
5 | 1 | Ammonia | NH3 | Waste Water to ammonia | Standard |  | TRL | Expected maturity (TRL>=8)​ |  | TRL8_year | 0 | TRL8_year | 2020
6 | 1 | Ammonia | NH3 | Waste Water to ammonia | Standard |  | Classification | Technology classification |  | Tech_class | 0 | Tech_class | End-state
7 | 1 | Ammonia | NH3 | Waste Water to ammonia | Standard |  | Capex | Greenfield Capex |  | total USD/tpA | 1 | total USD/tpANH3 |  | 3609.2744 | 3609.2744 | 3609.2744 | 3609.2744 | 3609.2744 | 3609.2744 | 3609.2744 | 3609.2744 | 3609.2744 | 3609.2744 | 3609.2744 | 3609.2744 | 3609.2744 | 3609.2744 | 3609.2744 | 3609.2744 | 3609.2744 | 3609.2744 | 3609.2744 | 3609.2744 | 3609.2744 | 3609.2744 | 3609.2744 | 3609.2744 | 3609.2744 | 3609.2744 | 3609.2744 | 3609.2744 | 3609.2744 | 3609.2744 | 3609.2744
9 | 1 | Ammonia | NH3 | Waste Water to ammonia | Standard |  | Opex | Fixed Opex |  | USD/tpA | 1 | USD/tpANH3 |  | 101.0597 | 101.0597 | 101.0597 | 101.0597 | 101.0597 | 101.0597 | 101.0597 | 101.0597 | 101.0597 | 101.0597 | 101.0597 | 101.0597 | 101.0597 | 101.0597 | 101.0597 | 101.0597 | 101.0597 | 101.0597 | 101.0597 | 101.0597 | 101.0597 | 101.0597 | 101.0597 | 101.0597 | 101.0597 | 101.0597 | 101.0597 | 101.0597 | 101.0597 | 101.0597 | 101.0597
10 | 1 | Ammonia | NH3 | Waste Water to ammonia | Standard |  | Raw material | Waste water |  | t/t | 1 | t/tNH3 |  | 4.2727 | 4.2727 | 4.2727 | 4.2727 | 4.2727 | 4.2727 | 4.2727 | 4.2727 | 4.2727 | 4.2727 | 4.2727 | 4.2727 | 4.2727 | 4.2727 | 4.2727 | 4.2727 | 4.2727 | 4.2727 | 4.2727 | 4.2727 | 4.2727 | 4.2727 | 4.2727 | 4.2727 | 4.2727 | 4.2727 | 4.2727 | 4.2727 | 4.2727 | 4.2727 | 4.2727
12 | 1 | Ammonia | NH3 | Waste Water to ammonia | Standard |  | Energy | Electricity - PPA |  | GJ/t | 1 | GJ/tNH3 |  | 21.0494 | 21.0494 | 21.0494 | 21.0494 | 21.0494 | 21.0494 | 21.0494 | 21.0494 | 21.0494 | 21.0494 | 21.0494 | 21.0494 | 21.0494 | 21.0494 | 21.0494 | 21.0494 | 21.0494 | 21.0494 | 21.0494 | 21.0494 | 21.0494 | 21.0494 | 21.0494 | 21.0494 | 21.0494 | 21.0494 | 21.0494 | 21.0494 | 21.0494 | 21.0494 | 21.0494
Tests of business cases
| Test region: | North America
| Low/High/Standard Capex: | Standard
LCOA Calculation:
[7 empty] | Metric type | Metric |  | Unit | Source | Comment | Single input | 2020 | 2021 | 2022 | 2023 | 2024 | 2025 | 2026 | 2027 | 2028 | 2029 | 2030 | 2031 | 2032 | 2033 | 2034 | 2035 | 2036 | 2037 | 2038 | 2039 | 2040 | 2041 | 2042 | 2043 | 2044 | 2045 | 2046 | 2047 | 2048 | 2049 | 2050
CRF
[8 empty] | Greenfield Capex |  | USD/tNH3 |  |  |  | 2020: 3799.2362
[8 empty] | Discount factor | [5 empty] | 1 | 0.9434 | 0.89 | 0.83962 | 0.79209 | 0.74726 | 0.70496 | 0.66506 | 0.62741 | 0.5919 | 0.55839 | 0.52679 | 0.49697 | 0.46884 | 0.4423 | 0.41727 | 0.39365 | 0.37136 | 0.35034 | 0.33051 | 0.3118 | 0.29416 | 0.27751 | 0.2618 | 0.24698 | 0.233 | 0.21981 | 0.20737 | 0.19563 | 0.18456 | 0.17411
[8 empty] | Fixed Opex |  | USD/tNH3 |  |  |  | 106.3786 | 100.3572 | 94.6766 | 89.3175 | 84.2618 | 79.4923 | 74.9927 | 70.7479 | 66.7433 | 62.9653 | 59.4013 | 56.0389 | 52.8669 | 49.8744 | 47.0514 | 44.3881 | 41.8755 | 39.5052 | 37.2691 | 35.1595 | 33.1694 | 31.2918 | 29.5206 | 27.8496 | 26.2732 | 24.7861 | 23.3831 | 22.0595 | 20.8109 | 19.6329 | 18.5216
[8 empty] | Variable Opex |  | USD/tNH3 |  |  |  | #N/A | #N/A | #N/A | #N/A | #N/A | #N/A | #N/A | #N/A | #N/A | #N/A | #N/A | #N/A | #N/A | #N/A | #N/A | #N/A | #N/A | #N/A | #N/A | #N/A | #N/A | #N/A | #N/A | #N/A | #N/A | #N/A | #N/A | #N/A | #N/A | #N/A | #N/A
[8 empty] | Production | [5 empty] | 100% | 94.34% | 89% | 83.96% | 79.21% | 74.73% | 70.5% | 66.51% | 62.74% | 59.19% | 55.84% | 52.68% | 49.7% | 46.88% | 44.23% | 41.73% | 39.36% | 37.14% | 35.03% | 33.05% | 31.18% | 29.42% | 27.75% | 26.18% | 24.7% | 23.3% | 21.98% | 20.74% | 19.56% | 18.46% | 17.41%
[8 empty] | LCOA - greenfield |  | USD/tNH3 |  |  |  | 2020: #N/A
TCO Calculation - 2020
[7 empty] | Metric type | Metric |  | Unit | Source | Comment | Single input | 2020 | 2021 | 2022 | 2023 | 2024 | 2025 | 2026 | 2027 | 2028 | 2029 | 2030 | 2031 | 2032 | 2033 | 2034 | 2035 | 2036 | 2037 | 2038 | 2039 | 2040 | 2041 | 2042 | 2043 | 2044 | 2045 | 2046 | 2047 | 2048 | 2049 | 2050
[8 empty] | Greenfield Capex |  | USD/tNH3 |  |  |  | 2020: 3609.2744
[8 empty] | Fixed Opex |  | USD/tNH3 |  |  |  | 101.0597 | 101.0597 | 101.0597 | 101.0597 | 101.0597 | 101.0597 | 101.0597 | 101.0597 | 101.0597 | 101.0597 | 101.0597 | 101.0597 | 101.0597 | 101.0597 | 101.0597 | 101.0597 | 101.0597 | 101.0597 | 101.0597 | 101.0597 | 101.0597 | 101.0597 | 101.0597 | 101.0597 | 101.0597 | 101.0597 | 101.0597 | 101.0597 | 101.0597 | 101.0597 | 101.0597
[8 empty] | Variable Opex |  | USD/tNH3 |  |  |  | #N/A | #N/A | #N/A | #N/A | #N/A | #N/A | #N/A | #N/A | #N/A | #N/A | #N/A | #N/A | #N/A | #N/A | #N/A | #N/A | #N/A | #N/A | #N/A | #N/A | #N/A | #N/A | #N/A | #N/A | #N/A | #N/A | #N/A | #N/A | #N/A | #N/A | #N/A
[8 empty] | Total OPEX |  | USD/tNH3 |  |  |  | #N/A | #N/A | #N/A | #N/A | #N/A | #N/A | #N/A | #N/A | #N/A | #N/A | #N/A | #N/A | #N/A | #N/A | #N/A | #N/A | #N/A | #N/A | #N/A | #N/A | #N/A | #N/A | #N/A | #N/A | #N/A | #N/A | #N/A | #N/A | #N/A | #N/A | #N/A
[8 empty] | Discount factor | [5 empty] | 1 | 0.9434 | 0.89 | 0.83962 | 0.79209 | 0.74726 | 0.70496 | 0.66506 | 0.62741 | 0.5919 | 0.55839 | 0.52679 | 0.49697 | 0.46884 | 0.4423 | 0.41727 | 0.39365 | 0.37136 | 0.35034 | 0.33051 | 0.3118 | 0.29416 | 0.27751 | 0.2618 | 0.24698 | 0.233 | 0.21981 | 0.20737 | 0.19563 | 0.18456 | 0.17411
[8 empty] | Discounted OPEX |  | USD/tNH3 |  |  |  | #N/A | #N/A | #N/A | #N/A | #N/A | #N/A | #N/A | #N/A | #N/A | #N/A | #N/A | #N/A | #N/A | #N/A | #N/A | #N/A | #N/A | #N/A | #N/A | #N/A | #N/A | #N/A | #N/A | #N/A | #N/A | #N/A | #N/A | #N/A | #N/A | #N/A | #N/A
[8 empty] | NPV of all costs |  | total USD/tpANH3 installed |  |  |  | 2020: #N/A
[8 empty] | TCO - greenfield |  | USD/tNH3 (produced) |  |  |  | 2020: #N/A
[8 empty] | Share CAPEX |  | % |  |  |  | 2020: #N/A
[8 empty] | Share OPEX |  | % |  |  |  | 2020: #N/A
Variable Opex calcs
[7 empty] | Metric type | Metric |  | Unit | Source | Comment | Single input | 2020 | 2021 | 2022 | 2023 | 2024 | 2025 | 2026 | 2027 | 2028 | 2029 | 2030 | 2031 | 2032 | 2033 | 2034 | 2035 | 2036 | 2037 | 2038 | 2039 | 2040 | 2041 | 2042 | 2043 | 2044 | 2045 | 2046 | 2047 | 2048 | 2049 | 2050
[7 empty] | Raw material | Natural gas​ |  | USD/tNH3 |  |  |  | #N/A | #N/A | #N/A | #N/A | #N/A | #N/A | #N/A | #N/A | #N/A | #N/A | #N/A | #N/A | #N/A | #N/A | #N/A | #N/A | #N/A | #N/A | #N/A | #N/A | #N/A | #N/A | #N/A | #N/A | #N/A | #N/A | #N/A | #N/A | #N/A | #N/A | #N/A
[7 empty] | Energy | Electricity - PPA |  | USD/tNH3 |  |  |  | 266.8348 | 258.6631 | 250.4913 | 242.3196 | 234.1479 | 225.9762 | 221.7779 | 217.5796 | 213.3813 | 209.183 | 204.9848 | 205.9995 | 207.0143 | 208.029 | 209.0438 | 210.0585 | 210.8797 | 211.7009 | 212.5221 | 213.3432 | 214.1644 | 215.1378 | 216.1113 | 217.0847 | 218.0581 | 219.0315 | 219.7533 | 220.475 | 221.1967 | 221.9184 | 222.6401
Calculations to get to the standardized outputs
All calculations below - you can be free format here, but please be specific which sources lead to which inputs
| Output sheet? | Product | Shorthand | Technology | Low/High/Standard |  | Metric type | Metric |  | Unit | Source | Comment | Single input | 2020 | 2021 | 2022 | 2023 | 2024 | 2025 | 2026 | 2027 | 2028 | 2029 | 2030 | 2031 | 2032 | 2033 | 2034 | 2035 | 2036 | 2037 | 2038 | 2039 | 2040 | 2041 | 2042 | 2043 | 2044 | 2045 | 2046 | 2047 | 2048 | 2049 | 2050
| 0 | Ammonia | NH3 | Waste Water to ammonia | Standard |  | WACC | Real WACC​ |  | %​ | dummy |  | 6%
| 0 | Ammonia | NH3 | Waste Water to ammonia | Standard |  | CF | Capacity factor |  | % | Sagberg (2000) |  | 95%
| 0 | Ammonia | NH3 | Waste Water to ammonia | Standard |  | Lifetime | Lifetime |  | years |  |  | 30
| 0 | Ammonia | NH3 | Waste Water to ammonia | Standard |  | Plant capacity | Average plant capacity |  | t/day | Sagberg (2000) | 274 tonnes of nitrogen removed from the waste water, converted to ammonia | 0.9109
| 0 | Ammonia | NH3 | Waste Water to ammonia | Standard |  | TRL | Current TRL​ |  | TRL#_2022 |  |  | 8
| 0 | Ammonia | NH3 | Waste Water to ammonia | Standard |  | TRL | Expected maturity (TRL>=8)​ |  | TRL8_year |  |  | 2020
| 0 | Ammonia | NH3 | Waste Water to ammonia | Standard |  | Classification | Technology classification |  | Tech_class |  |  | End-state
Capex and Fixed OPEX
| Output sheet? | Product | Shorthand | Technology | Low/High/Standard |  | Metric type | Metric | Rennovation from | Unit | Source | Comment | Single input | 2020 | 2021 | 2022 | 2023 | 2024 | 2025 | 2026 | 2027 | 2028 | 2029 | 2030 | 2031 | 2032 | 2033 | 2034 | 2035 | 2036 | 2037 | 2038 | 2039 | 2040 | 2041 | 2042 | 2043 | 2044 | 2045 | 2046 | 2047 | 2048 | 2049 | 2050
| 0 | Ammonia | NH3 | Waste Water to ammonia | Standard |  | Capex | Greenfield Capex |  | total USD/tpANH3 | Sagberg (2000) | The investment cost for the existing ammonia stripping plant was Euro 1,000,000 |  | 3609.2744 | 3609.2744 | 3609.2744 | 3609.2744 | 3609.2744 | 3609.2744 | 3609.2744 | 3609.2744 | 3609.2744 | 3609.2744 | 3609.2744 | 3609.2744 | 3609.2744 | 3609.2744 | 3609.2744 | 3609.2744 | 3609.2744 | 3609.2744 | 3609.2744 | 3609.2744 | 3609.2744 | 3609.2744 | 3609.2744 | 3609.2744 | 3609.2744 | 3609.2744 | 3609.2744 | 3609.2744 | 3609.2744 | 3609.2744 | 3609.2744
| 0 | Ammonia | NH3 | Waste Water to ammonia | Standard |  | Opex | Fixed Opex |  | % of Capex | bar: 2020
| 0 | Ammonia | NH3 | Waste Water to ammonia | Standard |  | Opex | Fixed Opex |  | USD/tpANH3 | Sagberg (2000) | Sampling, analysis and maintenance total Euro 28,000; |  | 101.0597 | 101.0597 | 101.0597 | 101.0597 | 101.0597 | 101.0597 | 101.0597 | 101.0597 | 101.0597 | 101.0597 | 101.0597 | 101.0597 | 101.0597 | 101.0597 | 101.0597 | 101.0597 | 101.0597 | 101.0597 | 101.0597 | 101.0597 | 101.0597 | 101.0597 | 101.0597 | 101.0597 | 101.0597 | 101.0597 | 101.0597 | 101.0597 | 101.0597 | 101.0597 | 101.0597
Variable Opex
| Output sheet? | Product | Shorthand | Technology | Low/High/Standard |  | Metric type | Metric |  | Unit | Source | Comment | Single input | 2020 | 2021 | 2022 | 2023 | 2024 | 2025 | 2026 | 2027 | 2028 | 2029 | 2030 | 2031 | 2032 | 2033 | 2034 | 2035 | 2036 | 2037 | 2038 | 2039 | 2040 | 2041 | 2042 | 2043 | 2044 | 2045 | 2046 | 2047 | 2048 | 2049 | 2050
| 0 | Ammonia | NH3 | Waste Water to ammonia | Standard |  | Raw material | Waste water |  | t/tNH3 |  | from feedstock and energy inputs |  | 4.2727 | 4.2727 | 4.2727 | 4.2727 | 4.2727 | 4.2727 | 4.2727 | 4.2727 | 4.2727 | 4.2727 | 4.2727 | 4.2727 | 4.2727 | 4.2727 | 4.2727 | 4.2727 | 4.2727 | 4.2727 | 4.2727 | 4.2727 | 4.2727 | 4.2727 | 4.2727 | 4.2727 | 4.2727 | 4.2727 | 4.2727 | 4.2727 | 4.2727 | 4.2727 | 4.2727
| 0 | Ammonia | NH3 | Waste Water to ammonia | Standard |  | Energy | Electricity - PPA |  | GJ/tNH3 |  | from feedstock and energy inputs |  | 21.0494 | 21.0494 | 21.0494 | 21.0494 | 21.0494 | 21.0494 | 21.0494 | 21.0494 | 21.0494 | 21.0494 | 21.0494 | 21.0494 | 21.0494 | 21.0494 | 21.0494 | 21.0494 | 21.0494 | 21.0494 | 21.0494 | 21.0494 | 21.0494 | 21.0494 | 21.0494 | 21.0494 | 21.0494 | 21.0494 | 21.0494 | 21.0494 | 21.0494 | 21.0494 | 21.0494

## Allowed technology switches
Allowed technology switches by type
| Type of switch | Description
| Brownfield renovation | Retrofit of an existing asset |  |  |  | Electrolyser - dedicated VRES + H2 storage - geological + ammonia synthesis
| Greenfield | Construction of entirely new plant
| Brownfield rebuild | Full replacement of existing plant
| Decommission | Plant demolished
| From |  |  |  |  | To ->
[6 empty] | Natural Gas SMR + ammonia synthesis | Coal Gasification + ammonia synthesis | Natural Gas ATR + CCS + ammonia synthesis | Oversized ATR + CCS | Natural Gas SMR + CCS (process emissions only) + ammonia synthesis | Natural Gas SMR + CCS + ammonia synthesis | Coal Gasification+ CCS + ammonia synthesis | Electrolyser + SMR + ammonia synthesis | Electrolyser + Coal Gasification + ammonia synthesis | GHR + CCS + ammonia synthesis | Electrolyser - grid PPA + ammonia synthesis | Electrolyser - dedicated VRES + grid PPA + ammonia synthesis | Electrolyser - dedicated VRES + H2 storage - geological + ammonia synthesis | Electrolyser - dedicated VRES + H2 storage - pipeline + ammonia synthesis | Biomass Digestion + ammonia synthesis | Biomass Gasification + ammonia synthesis | ESMR Gas + CCS + ammonia synthesis | Methane Pyrolysis + ammonia synthesis | Waste Water to ammonia | Waste to ammonia | Decommissioned
| Sector | Product | Shorthand | Technology | Type | Conventional | Conventional | End-state |  | Transition | End-state | Transition | Transition | Transition | End-state | End-state | End-state | End-state | End-state | End-state | End-state | End-state | End-state |  |  | #N/A
From -> | Chem_All products | All products |  | Natural Gas SMR + ammonia synthesis | Conventional |  |  | Brownfield rebuild | Brownfield rebuild | Brownfield renovation | Brownfield renovation |  | Brownfield renovation |  | Brownfield renovation | Brownfield rebuild | Brownfield rebuild | Brownfield rebuild | Brownfield rebuild | Brownfield rebuild | Brownfield rebuild | Brownfield rebuild | Brownfield rebuild | Brownfield rebuild | Brownfield rebuild | Decommission
| Chem_All products | All products |  | Coal Gasification + ammonia synthesis | Conventional |  |  | Brownfield rebuild | Brownfield rebuild | Brownfield rebuild | Brownfield rebuild | Brownfield renovation |  | Brownfield renovation | Brownfield rebuild | Brownfield rebuild | Brownfield rebuild | Brownfield rebuild | Brownfield rebuild | Brownfield rebuild | Brownfield rebuild | Brownfield rebuild | Brownfield rebuild | Brownfield rebuild | Brownfield rebuild | Decommission
| Chem_All products | All products |  | Natural Gas ATR + CCS + ammonia synthesis | End-state | [20 empty] | Decommission
| Chem_All products | All products |  | Oversized ATR + CCS | End-state | [20 empty] | Decommission
| Chem_All products | All products |  | Natural Gas SMR + CCS (process emissions only) + ammonia synthesis | Transition |  |  | Brownfield rebuild | Brownfield rebuild |  | Brownfield renovation |  |  |  | Brownfield renovation | Brownfield rebuild | Brownfield rebuild | Brownfield rebuild | Brownfield rebuild | Brownfield rebuild | Brownfield rebuild | Brownfield rebuild | Brownfield rebuild | Brownfield rebuild | Brownfield rebuild | Decommission
| Chem_All products | All products |  | Natural Gas SMR + CCS + ammonia synthesis | End-state | [20 empty] | Decommission
| Chem_All products | All products |  | Coal Gasification+ CCS + ammonia synthesis | Transition |  |  | Brownfield rebuild | Brownfield rebuild |  | Brownfield rebuild |  |  |  | Brownfield rebuild | Brownfield rebuild | Brownfield rebuild | Brownfield rebuild | Brownfield rebuild | Brownfield rebuild | Brownfield rebuild | Brownfield rebuild | Brownfield rebuild | Brownfield rebuild | Brownfield rebuild | Decommission
| Chem_All products | All products |  | Electrolyser + SMR + ammonia synthesis | Transition |  |  | Brownfield rebuild | Brownfield rebuild |  | Brownfield rebuild |  |  |  | Brownfield rebuild | Brownfield rebuild | Brownfield rebuild | Brownfield rebuild | Brownfield rebuild | Brownfield rebuild | Brownfield rebuild | Brownfield rebuild | Brownfield rebuild | Brownfield rebuild | Brownfield rebuild | Decommission
| Chem_All products | All products |  | Electrolyser + Coal Gasification + ammonia synthesis | Transition |  |  | Brownfield rebuild | Brownfield rebuild |  | Brownfield rebuild |  |  |  | Brownfield rebuild | Brownfield rebuild | Brownfield rebuild | Brownfield rebuild | Brownfield rebuild | Brownfield rebuild | Brownfield rebuild | Brownfield rebuild | Brownfield rebuild | Brownfield rebuild | Brownfield rebuild | Decommission
| Chem_All products | All products |  | GHR + CCS + ammonia synthesis | End-state | [20 empty] | Decommission
| Chem_All products | All products |  | Electrolyser - grid PPA + ammonia synthesis | End-state | [20 empty] | Decommission
| Chem_All products | All products |  | Electrolyser - dedicated VRES + grid PPA + ammonia synthesis | End-state | [20 empty] | Decommission
| Chem_All products | All products |  | Electrolyser - dedicated VRES + H2 storage - geological + ammonia synthesis | End-state | [20 empty] | Decommission
|  | All products |  | Electrolyser - dedicated VRES + H2 storage - pipeline + ammonia synthesis | End-state
| Chem_All products | All products |  | Biomass Digestion + ammonia synthesis | End-state | [20 empty] | Decommission
| Chem_All products | All products |  | Biomass Gasification + ammonia synthesis | End-state | [20 empty] | Decommission
| Chem_All products | All products |  | ESMR Gas + CCS + ammonia synthesis | End-state | [20 empty] | Decommission
| Chem_All products | All products |  | Methane Pyrolysis + ammonia synthesis | End-state | [20 empty] | Decommission
| Chem_All products | All products |  | Waste Water to ammonia | End-state
| Chem_All products | All products |  | Waste to ammonia | End-state
| Chem_All products | All products |  | New-build |  | Greenfield | Greenfield | Greenfield | Greenfield | Greenfield | Greenfield | Greenfield | Greenfield | Greenfield | Greenfield | Greenfield | Greenfield | Greenfield | Greenfield | Greenfield | Greenfield | Greenfield | Greenfield | Greenfield | Greenfield
Note on AA9: [Threaded comment] Your version of Excel allows you to read this threaded comment; however, any edits to it will get removed if the file is opened in a newer version of Excel. Learn more: https://go.microsoft.com/fwlink/?linkid=870924 Comment: Me again with some Python details - could you rename this cell to "Decommissioned" please? That's to distinguish between the destination technology (decommissioned plant) and the type of switching CAPEX (decommission CAPEX, if we should ever have one). @Trishla Shah Reply: Done (added an m to Decomissioned)

## Feedstock & Energy inputs
Raw material & Energy inputs and outputs
For 'Output for python model' sheet - in exact same format as it will appear in the output sheet
| Output sheet? | Product | Shorthand | Technology |  | Region | Metric type | Metric | Standard unit | per t product? | Unit | 2020 | 2021 | 2022 | 2023 | 2024 | 2025 | 2026 | 2027 | 2028 | 2029 | 2030 | 2031 | 2032 | 2033 | 2034 | 2035 | 2036 | 2037 | 2038 | 2039 | 2040 | 2041 | 2042 | 2043 | 2044 | 2045 | 2046 | 2047 | 2048 | 2049 | 2050
| 1 | Ammonia | NH3 | Natural Gas SMR + ammonia synthesis |  | ALL | Raw material | Natural gas​ | GJ/t | 1 | GJ/tNH3 | 21 | 21 | 21 | 21 | 21 | 21 | 21 | 21 | 21 | 21 | 21 | 21 | 21 | 21 | 21 | 21 | 21 | 21 | 21 | 21 | 21 | 21 | 21 | 21 | 21 | 21 | 21 | 21 | 21 | 21 | 21
| 1 | Ammonia | NH3 | Natural Gas SMR + ammonia synthesis |  | ALL | Energy | Natural gas​ | GJ/t | 1 | GJ/tNH3 | 11.1 | 11.1 | 11.1 | 11.1 | 11.1 | 11.1 | 11.1 | 11.1 | 11.1 | 11.1 | 11.1 | 11.1 | 11.1 | 11.1 | 11.1 | 11.1 | 11.1 | 11.1 | 11.1 | 11.1 | 11.1 | 11.1 | 11.1 | 11.1 | 11.1 | 11.1 | 11.1 | 11.1 | 11.1 | 11.1 | 11.1
| 1 | Ammonia | NH3 | Natural Gas SMR + ammonia synthesis |  | ALL | Energy | Steam | GJ/t | 1 | GJ/tNH3 | -4.8 | -4.8 | -4.8 | -4.8 | -4.8 | -4.8 | -4.8 | -4.8 | -4.8 | -4.8 | -4.8 | -4.8 | -4.8 | -4.8 | -4.8 | -4.8 | -4.8 | -4.8 | -4.8 | -4.8 | -4.8 | -4.8 | -4.8 | -4.8 | -4.8 | -4.8 | -4.8 | -4.8 | -4.8 | -4.8 | -4.8
| 1 | Ammonia | NH3 | Natural Gas SMR + ammonia synthesis |  | ALL | Energy | Electricity​ - grid | GJ/t | 1 | GJ/tNH3 | 0.5 | 0.5 | 0.5 | 0.5 | 0.5 | 0.5 | 0.5 | 0.5 | 0.5 | 0.5 | 0.5 | 0.5 | 0.5 | 0.5 | 0.5 | 0.5 | 0.5 | 0.5 | 0.5 | 0.5 | 0.5 | 0.5 | 0.5 | 0.5 | 0.5 | 0.5 | 0.5 | 0.5 | 0.5 | 0.5 | 0.5
| 1 | Ammonia | NH3 | Coal Gasification + ammonia synthesis |  | ALL | Raw material | Coal​ | GJ/t | 1 | GJ/tNH3 | 20.7 | 20.7 | 20.7 | 20.7 | 20.7 | 20.7 | 20.7 | 20.7 | 20.7 | 20.7 | 20.7 | 20.7 | 20.7 | 20.7 | 20.7 | 20.7 | 20.7 | 20.7 | 20.7 | 20.7 | 20.7 | 20.7 | 20.7 | 20.7 | 20.7 | 20.7 | 20.7 | 20.7 | 20.7 | 20.7 | 20.7
| 1 | Ammonia | NH3 | Coal Gasification + ammonia synthesis |  | ALL | Energy | Coal​ | GJ/t | 1 | GJ/tNH3 | 17.3 | 17.3 | 17.3 | 17.3 | 17.3 | 17.3 | 17.3 | 17.3 | 17.3 | 17.3 | 17.3 | 17.3 | 17.3 | 17.3 | 17.3 | 17.3 | 17.3 | 17.3 | 17.3 | 17.3 | 17.3 | 17.3 | 17.3 | 17.3 | 17.3 | 17.3 | 17.3 | 17.3 | 17.3 | 17.3 | 17.3
| 1 | Ammonia | NH3 | Coal Gasification + ammonia synthesis |  | ALL | Energy | Electricity​ - grid | GJ/t | 1 | GJ/tNH3 | 3.7 | 3.7 | 3.7 | 3.7 | 3.7 | 3.7 | 3.7 | 3.7 | 3.7 | 3.7 | 3.7 | 3.7 | 3.7 | 3.7 | 3.7 | 3.7 | 3.7 | 3.7 | 3.7 | 3.7 | 3.7 | 3.7 | 3.7 | 3.7 | 3.7 | 3.7 | 3.7 | 3.7 | 3.7 | 3.7 | 3.7
| 1 | Ammonia | NH3 | Coal Gasification + ammonia synthesis |  | ALL | Energy | Steam | GJ/t | 1 | GJ/tNH3 | -1.3 | -1.3 | -1.3 | -1.3 | -1.3 | -1.3 | -1.3 | -1.3 | -1.3 | -1.3 | -1.3 | -1.3 | -1.3 | -1.3 | -1.3 | -1.3 | -1.3 | -1.3 | -1.3 | -1.3 | -1.3 | -1.3 | -1.3 | -1.3 | -1.3 | -1.3 | -1.3 | -1.3 | -1.3 | -1.3 | -1.3
| 1 | Ammonia | NH3 | Natural Gas ATR + ammonia synthesis |  | ALL | Raw material | Natural gas​ | GJ/t | 1 | GJ/tNH3 | 25.8 | 25.8 | 25.8 | 25.8 | 25.8 | 25.8 | 25.8 | 25.8 | 25.8 | 25.8 | 25.8 | 25.8 | 25.8 | 25.8 | 25.8 | 25.8 | 25.8 | 25.8 | 25.8 | 25.8 | 25.8 | 25.8 | 25.8 | 25.8 | 25.8 | 25.8 | 25.8 | 25.8 | 25.8 | 25.8 | 25.8
| 1 | Ammonia | NH3 | Natural Gas ATR + ammonia synthesis |  | ALL | Energy | Natural gas​ | GJ/t | 1 | GJ/tNH3 | 2.1 | 2.1 | 2.1 | 2.1 | 2.1 | 2.1 | 2.1 | 2.1 | 2.1 | 2.1 | 2.1 | 2.1 | 2.1 | 2.1 | 2.1 | 2.1 | 2.1 | 2.1 | 2.1 | 2.1 | 2.1 | 2.1 | 2.1 | 2.1 | 2.1 | 2.1 | 2.1 | 2.1 | 2.1 | 2.1 | 2.1
| 1 | Ammonia | NH3 | Natural Gas ATR + ammonia synthesis |  | ALL | Energy | Electricity​ - grid | GJ/t | 1 | GJ/tNH3 | bar: 2020 to 2050
| 1 | Ammonia | NH3 | Natural Gas ATR + ammonia synthesis |  | ALL | Energy | Steam | GJ/t | 1 | GJ/tNH3 | 0 | 0 | 0 | 0 | 0 | 0 | 0 | 0 | 0 | 0 | 0 | 0 | 0 | 0 | 0 | 0 | 0 | 0 | 0 | 0 | 0 | 0 | 0 | 0 | 0 | 0 | 0 | 0 | 0 | 0 | 0
| 1 | Ammonia | NH3 | Natural Gas SMR + CCS (process emissions only) + ammonia synthesis |  | ALL | Raw material | Natural gas​ | GJ/t | 1 | GJ/tNH3 | 21 | 21 | 21 | 21 | 21 | 21 | 21 | 21 | 21 | 21 | 21 | 21 | 21 | 21 | 21 | 21 | 21 | 21 | 21 | 21 | 21 | 21 | 21 | 21 | 21 | 21 | 21 | 21 | 21 | 21 | 21
| 1 | Ammonia | NH3 | Natural Gas SMR + CCS (process emissions only) + ammonia synthesis |  | ALL | Energy | Natural gas​ | GJ/t | 1 | GJ/tNH3 | 11.1 | 11.1 | 11.1 | 11.1 | 11.1 | 11.1 | 11.1 | 11.1 | 11.1 | 11.1 | 11.1 | 11.1 | 11.1 | 11.1 | 11.1 | 11.1 | 11.1 | 11.1 | 11.1 | 11.1 | 11.1 | 11.1 | 11.1 | 11.1 | 11.1 | 11.1 | 11.1 | 11.1 | 11.1 | 11.1 | 11.1
| 1 | Ammonia | NH3 | Natural Gas SMR + CCS (process emissions only) + ammonia synthesis |  | ALL | Energy | Electricity​ - grid | GJ/t | 1 | GJ/tNH3 | 0.75245 | 0.75245 | 0.75245 | 0.75245 | 0.75245 | 0.75245 | 0.75245 | 0.75245 | 0.75245 | 0.75245 | 0.75245 | 0.75245 | 0.75245 | 0.75245 | 0.75245 | 0.75245 | 0.75245 | 0.75245 | 0.75245 | 0.75245 | 0.75245 | 0.75245 | 0.75245 | 0.75245 | 0.75245 | 0.75245 | 0.75245 | 0.75245 | 0.75245 | 0.75245 | 0.75245
| 1 | Ammonia | NH3 | Natural Gas SMR + CCS (process emissions only) + ammonia synthesis |  | ALL | Energy | Steam | GJ/t | 1 | GJ/tNH3 | -3.1 | -3.1 | -3.1 | -3.1 | -3.1 | -3.1 | -3.1 | -3.1 | -3.1 | -3.1 | -3.1 | -3.1 | -3.1 | -3.1 | -3.1 | -3.1 | -3.1 | -3.1 | -3.1 | -3.1 | -3.1 | -3.1 | -3.1 | -3.1 | -3.1 | -3.1 | -3.1 | -3.1 | -3.1 | -3.1 | -3.1
| 1 | Ammonia | NH3 | Coal Gasification+ CCS + ammonia synthesis |  | ALL | Raw material | Coal​ | GJ/t | 1 | GJ/tNH3 | 20.7 | 20.7 | 20.7 | 20.7 | 20.7 | 20.7 | 20.7 | 20.7 | 20.7 | 20.7 | 20.7 | 20.7 | 20.7 | 20.7 | 20.7 | 20.7 | 20.7 | 20.7 | 20.7 | 20.7 | 20.7 | 20.7 | 20.7 | 20.7 | 20.7 | 20.7 | 20.7 | 20.7 | 20.7 | 20.7 | 20.7
| 1 | Ammonia | NH3 | Coal Gasification+ CCS + ammonia synthesis |  | ALL | Energy | Coal​ | GJ/t | 1 | GJ/tNH3 | 17.3 | 17.3 | 17.3 | 17.3 | 17.3 | 17.3 | 17.3 | 17.3 | 17.3 | 17.3 | 17.3 | 17.3 | 17.3 | 17.3 | 17.3 | 17.3 | 17.3 | 17.3 | 17.3 | 17.3 | 17.3 | 17.3 | 17.3 | 17.3 | 17.3 | 17.3 | 17.3 | 17.3 | 17.3 | 17.3 | 17.3
| 1 | Ammonia | NH3 | Coal Gasification+ CCS + ammonia synthesis |  | ALL | Energy | Electricity - PPA | GJ/t | 1 | GJ/tNH3 | 5.3 | 5.3 | 5.3 | 5.3 | 5.3 | 5.3 | 5.3 | 5.3 | 5.3 | 5.3 | 5.3 | 5.3 | 5.3 | 5.3 | 5.3 | 5.3 | 5.3 | 5.3 | 5.3 | 5.3 | 5.3 | 5.3 | 5.3 | 5.3 | 5.3 | 5.3 | 5.3 | 5.3 | 5.3 | 5.3 | 5.3
| 1 | Ammonia | NH3 | Coal Gasification+ CCS + ammonia synthesis |  | ALL | Energy | Steam | GJ/t | 1 | GJ/tNH3 | 2.6 | 2.6 | 2.6 | 2.6 | 2.6 | 2.6 | 2.6 | 2.6 | 2.6 | 2.6 | 2.6 | 2.6 | 2.6 | 2.6 | 2.6 | 2.6 | 2.6 | 2.6 | 2.6 | 2.6 | 2.6 | 2.6 | 2.6 | 2.6 | 2.6 | 2.6 | 2.6 | 2.6 | 2.6 | 2.6 | 2.6
| 1 | Ammonia | NH3 | Natural gas SMR + CCS + ammonia synthesis |  | ALL | Raw material | Natural gas​ | GJ/t | 1 | GJ/tNH3 | 21 | 21 | 21 | 21 | 21 | 21 | 21 | 21 | 21 | 21 | 21 | 21 | 21 | 21 | 21 | 21 | 21 | 21 | 21 | 21 | 21 | 21 | 21 | 21 | 21 | 21 | 21 | 21 | 21 | 21 | 21
| 1 | Ammonia | NH3 | Natural gas SMR + CCS + ammonia synthesis |  | ALL | Energy | Natural gas​ | GJ/t | 1 | GJ/tNH3 | 11.1 | 11.1 | 11.1 | 11.1 | 11.1 | 11.1 | 11.1 | 11.1 | 11.1 | 11.1 | 11.1 | 11.1 | 11.1 | 11.1 | 11.1 | 11.1 | 11.1 | 11.1 | 11.1 | 11.1 | 11.1 | 11.1 | 11.1 | 11.1 | 11.1 | 11.1 | 11.1 | 11.1 | 11.1 | 11.1 | 11.1
| 1 | Ammonia | NH3 | Natural gas SMR + CCS + ammonia synthesis |  | ALL | Energy | Electricity - PPA | GJ/t | 1 | GJ/tNH3 | 1.0851 | 1.0851 | 1.0851 | 1.0851 | 1.0851 | 1.0851 | 1.0851 | 1.0851 | 1.0851 | 1.0851 | 1.0851 | 1.0851 | 1.0851 | 1.0851 | 1.0851 | 1.0851 | 1.0851 | 1.0851 | 1.0851 | 1.0851 | 1.0851 | 1.0851 | 1.0851 | 1.0851 | 1.0851 | 1.0851 | 1.0851 | 1.0851 | 1.0851 | 1.0851 | 1.0851
| 1 | Ammonia | NH3 | Natural gas SMR + CCS + ammonia synthesis |  | ALL | Energy | Steam | GJ/t | 1 | GJ/tNH3 | -3.1 | -3.1 | -3.1 | -3.1 | -3.1 | -3.1 | -3.1 | -3.1 | -3.1 | -3.1 | -3.1 | -3.1 | -3.1 | -3.1 | -3.1 | -3.1 | -3.1 | -3.1 | -3.1 | -3.1 | -3.1 | -3.1 | -3.1 | -3.1 | -3.1 | -3.1 | -3.1 | -3.1 | -3.1 | -3.1 | -3.1
| 1 | Ammonia | NH3 | Natural gas ATR + CCS + ammonia synthesis |  | ALL | Raw material | Natural gas​ | GJ/t | 1 | GJ/tNH3 | 25.8 | 25.8 | 25.8 | 25.8 | 25.8 | 25.8 | 25.8 | 25.8 | 25.8 | 25.8 | 25.8 | 25.8 | 25.8 | 25.8 | 25.8 | 25.8 | 25.8 | 25.8 | 25.8 | 25.8 | 25.8 | 25.8 | 25.8 | 25.8 | 25.8 | 25.8 | 25.8 | 25.8 | 25.8 | 25.8 | 25.8
| 1 | Ammonia | NH3 | Natural gas ATR + CCS + ammonia synthesis |  | ALL | Energy | Natural gas​ | GJ/t | 1 | GJ/tNH3 | 2.1 | 2.1 | 2.1 | 2.1 | 2.1 | 2.1 | 2.1 | 2.1 | 2.1 | 2.1 | 2.1 | 2.1 | 2.1 | 2.1 | 2.1 | 2.1 | 2.1 | 2.1 | 2.1 | 2.1 | 2.1 | 2.1 | 2.1 | 2.1 | 2.1 | 2.1 | 2.1 | 2.1 | 2.1 | 2.1 | 2.1
| 1 | Ammonia | NH3 | Natural gas ATR + CCS + ammonia synthesis |  | ALL | Energy | Electricity - PPA | GJ/t | 1 | GJ/tNH3 | 1.6 | 1.6 | 1.6 | 1.6 | 1.6 | 1.6 | 1.6 | 1.6 | 1.6 | 1.6 | 1.6 | 1.6 | 1.6 | 1.6 | 1.6 | 1.6 | 1.6 | 1.6 | 1.6 | 1.6 | 1.6 | 1.6 | 1.6 | 1.6 | 1.6 | 1.6 | 1.6 | 1.6 | 1.6 | 1.6 | 1.6
| 1 | Ammonia | NH3 | Natural gas ATR + CCS + ammonia synthesis |  | ALL | Energy | Steam | GJ/t | 1 | GJ/tNH3 | 0 | 0 | 0 | 0 | 0 | 0 | 0 | 0 | 0 | 0 | 0 | 0 | 0 | 0 | 0 | 0 | 0 | 0 | 0 | 0 | 0 | 0 | 0 | 0 | 0 | 0 | 0 | 0 | 0 | 0 | 0
| 1 | Ammonia | NH3 | Oversized ATR + CCS |  | ALL | Raw material | Natural gas​ | GJ/t | 1 | GJ/tNH3 | 28.38 | 28.38 | 28.38 | 28.38 | 28.38 | 28.38 | 28.38 | 28.38 | 28.38 | 28.38 | 28.38 | 28.38 | 28.38 | 28.38 | 28.38 | 28.38 | 28.38 | 28.38 | 28.38 | 28.38 | 28.38 | 28.38 | 28.38 | 28.38 | 28.38 | 28.38 | 28.38 | 28.38 | 28.38 | 28.38 | 28.38
| 1 | Ammonia | NH3 | Oversized ATR + CCS |  | ALL | Energy | Natural gas​ | GJ/t | 1 | GJ/tNH3 | 0 | 0 | 0 | 0 | 0 | 0 | 0 | 0 | 0 | 0 | 0 | 0 | 0 | 0 | 0 | 0 | 0 | 0 | 0 | 0 | 0 | 0 | 0 | 0 | 0 | 0 | 0 | 0 | 0 | 0 | 0
| 1 | Ammonia | NH3 | Oversized ATR + CCS |  | ALL | Energy | Electricity - PPA | GJ/t | 1 | GJ/tNH3 | 1.67 | 1.67 | 1.67 | 1.67 | 1.67 | 1.67 | 1.67 | 1.67 | 1.67 | 1.67 | 1.67 | 1.67 | 1.67 | 1.67 | 1.67 | 1.67 | 1.67 | 1.67 | 1.67 | 1.67 | 1.67 | 1.67 | 1.67 | 1.67 | 1.67 | 1.67 | 1.67 | 1.67 | 1.67 | 1.67 | 1.67
| 1 | Ammonia | NH3 | Oversized ATR + CCS |  | ALL | Energy | Steam | GJ/t | 1 | GJ/tNH3 | 0 | 0 | 0 | 0 | 0 | 0 | 0 | 0 | 0 | 0 | 0 | 0 | 0 | 0 | 0 | 0 | 0 | 0 | 0 | 0 | 0 | 0 | 0 | 0 | 0 | 0 | 0 | 0 | 0 | 0 | 0
| 1 | Ammonia | NH3 | GHR + CCS + ammonia synthesis |  | ALL | Raw material | Natural gas​ | GJ/t | 1 | GJ/tNH3 | 17.22 | 17.22 | 17.22 | 17.22 | 17.22 | 17.22 | 17.22 | 17.22 | 17.22 | 17.22 | 17.22 | 17.22 | 17.22 | 17.22 | 17.22 | 17.22 | 17.22 | 17.22 | 17.22 | 17.22 | 17.22 | 17.22 | 17.22 | 17.22 | 17.22 | 17.22 | 17.22 | 17.22 | 17.22 | 17.22 | 17.22
| 1 | Ammonia | NH3 | GHR + CCS + ammonia synthesis |  | ALL | Energy | Natural gas​ | GJ/t | 1 | GJ/tNH3 | 9.102 | 9.102 | 9.102 | 9.102 | 9.102 | 9.102 | 9.102 | 9.102 | 9.102 | 9.102 | 9.102 | 9.102 | 9.102 | 9.102 | 9.102 | 9.102 | 9.102 | 9.102 | 9.102 | 9.102 | 9.102 | 9.102 | 9.102 | 9.102 | 9.102 | 9.102 | 9.102 | 9.102 | 9.102 | 9.102 | 9.102
| 1 | Ammonia | NH3 | GHR + CCS + ammonia synthesis |  | ALL | Energy | Electricity - PPA | GJ/t | 1 | GJ/tNH3 | 1.0851 | 1.0851 | 1.0851 | 1.0851 | 1.0851 | 1.0851 | 1.0851 | 1.0851 | 1.0851 | 1.0851 | 1.0851 | 1.0851 | 1.0851 | 1.0851 | 1.0851 | 1.0851 | 1.0851 | 1.0851 | 1.0851 | 1.0851 | 1.0851 | 1.0851 | 1.0851 | 1.0851 | 1.0851 | 1.0851 | 1.0851 | 1.0851 | 1.0851 | 1.0851 | 1.0851
| 1 | Ammonia | NH3 | GHR + CCS + ammonia synthesis |  | ALL | Energy | Steam | GJ/t | 1 | GJ/tNH3 | 0 | 0 | 0 | 0 | 0 | 0 | 0 | 0 | 0 | 0 | 0 | 0 | 0 | 0 | 0 | 0 | 0 | 0 | 0 | 0 | 0 | 0 | 0 | 0 | 0 | 0 | 0 | 0 | 0 | 0 | 0
| 1 | Ammonia | NH3 | Electrolyser + SMR + ammonia synthesis |  | ALL | Energy | Electricity - PPA | GJ/t | 1 | GJ/tNH3 | 3.8471 | 3.8216 | 3.7962 | 3.7708 | 3.7454 | 3.72 | 3.6946 | 3.6692 | 3.6438 | 3.6184 | 3.5929 | 3.5802 | 3.5675 | 3.5548 | 3.5421 | 3.5294 | 3.5167 | 3.504 | 3.4913 | 3.4786 | 3.4659 | 3.4532 | 3.4405 | 3.4278 | 3.4151 | 3.4024 | 3.3896 | 3.3769 | 3.3642 | 3.3515 | 3.3388
| 1 | Ammonia | NH3 | Electrolyser + SMR + ammonia synthesis |  | ALL | Raw material | Natural gas​ | GJ/t | 1 | GJ/tNH3 | 17.85 | 17.85 | 17.85 | 17.85 | 17.85 | 17.85 | 17.85 | 17.85 | 17.85 | 17.85 | 17.85 | 17.85 | 17.85 | 17.85 | 17.85 | 17.85 | 17.85 | 17.85 | 17.85 | 17.85 | 17.85 | 17.85 | 17.85 | 17.85 | 17.85 | 17.85 | 17.85 | 17.85 | 17.85 | 17.85 | 17.85
| 1 | Ammonia | NH3 | Electrolyser + SMR + ammonia synthesis |  | ALL | Energy | Natural gas​ | GJ/t | 1 | GJ/tNH3 | 9.435 | 9.435 | 9.435 | 9.435 | 9.435 | 9.435 | 9.435 | 9.435 | 9.435 | 9.435 | 9.435 | 9.435 | 9.435 | 9.435 | 9.435 | 9.435 | 9.435 | 9.435 | 9.435 | 9.435 | 9.435 | 9.435 | 9.435 | 9.435 | 9.435 | 9.435 | 9.435 | 9.435 | 9.435 | 9.435 | 9.435
| 1 | Ammonia | NH3 | Electrolyser + SMR + ammonia synthesis |  | ALL | Energy | Steam | GJ/t | 1 | GJ/tNH3 | -4.48 | -4.48 | -4.48 | -4.48 | -4.48 | -4.48 | -4.48 | -4.48 | -4.48 | -4.48 | -4.48 | -4.48 | -4.48 | -4.48 | -4.48 | -4.48 | -4.48 | -4.48 | -4.48 | -4.48 | -4.48 | -4.48 | -4.48 | -4.48 | -4.48 | -4.48 | -4.48 | -4.48 | -4.48 | -4.48 | -4.48
| 1 | Ammonia | NH3 | Electrolyser + ATR + ammonia synthesis |  | ALL | Energy | Electricity - PPA | GJ/t | 1 | GJ/tNH3 | 4.3671 | 4.3416 | 4.3162 | 4.2908 | 4.2654 | 4.24 | 4.2146 | 4.1892 | 4.1638 | 4.1384 | 4.1129 | 4.1002 | 4.0875 | 4.0748 | 4.0621 | 4.0494 | 4.0367 | 4.024 | 4.0113 | 3.9986 | 3.9859 | 3.9732 | 3.9605 | 3.9478 | 3.9351 | 3.9224 | 3.9096 | 3.8969 | 3.8842 | 3.8715 | 3.8588
| 1 | Ammonia | NH3 | Electrolyser + ATR + ammonia synthesis |  | ALL | Raw material | Natural gas​ | GJ/t | 1 | GJ/tNH3 | 21.93 | 21.93 | 21.93 | 21.93 | 21.93 | 21.93 | 21.93 | 21.93 | 21.93 | 21.93 | 21.93 | 21.93 | 21.93 | 21.93 | 21.93 | 21.93 | 21.93 | 21.93 | 21.93 | 21.93 | 21.93 | 21.93 | 21.93 | 21.93 | 21.93 | 21.93 | 21.93 | 21.93 | 21.93 | 21.93 | 21.93
| 1 | Ammonia | NH3 | Electrolyser + ATR + ammonia synthesis |  | ALL | Energy | Natural gas​ | GJ/t | 1 | GJ/tNH3 | 1.785 | 1.785 | 1.785 | 1.785 | 1.785 | 1.785 | 1.785 | 1.785 | 1.785 | 1.785 | 1.785 | 1.785 | 1.785 | 1.785 | 1.785 | 1.785 | 1.785 | 1.785 | 1.785 | 1.785 | 1.785 | 1.785 | 1.785 | 1.785 | 1.785 | 1.785 | 1.785 | 1.785 | 1.785 | 1.785 | 1.785
| 1 | Ammonia | NH3 | Electrolyser + ATR + ammonia synthesis |  | ALL | Energy | Steam | GJ/t | 1 | GJ/tNH3 | -0.16 | -0.16 | -0.16 | -0.16 | -0.16 | -0.16 | -0.16 | -0.16 | -0.16 | -0.16 | -0.16 | -0.16 | -0.16 | -0.16 | -0.16 | -0.16 | -0.16 | -0.16 | -0.16 | -0.16 | -0.16 | -0.16 | -0.16 | -0.16 | -0.16 | -0.16 | -0.16 | -0.16 | -0.16 | -0.16 | -0.16
| 1 | Ammonia | NH3 | Electrolyser + Coal Gasification + ammonia synthesis |  | ALL | Raw material | Coal​ | GJ/t | 1 | GJ/tNH3 | 17.595 | 17.595 | 17.595 | 17.595 | 17.595 | 17.595 | 17.595 | 17.595 | 17.595 | 17.595 | 17.595 | 17.595 | 17.595 | 17.595 | 17.595 | 17.595 | 17.595 | 17.595 | 17.595 | 17.595 | 17.595 | 17.595 | 17.595 | 17.595 | 17.595 | 17.595 | 17.595 | 17.595 | 17.595 | 17.595 | 17.595
| 1 | Ammonia | NH3 | Electrolyser + Coal Gasification + ammonia synthesis |  | ALL | Energy | Coal​ | GJ/t | 1 | GJ/tNH3 | 14.705 | 14.705 | 14.705 | 14.705 | 14.705 | 14.705 | 14.705 | 14.705 | 14.705 | 14.705 | 14.705 | 14.705 | 14.705 | 14.705 | 14.705 | 14.705 | 14.705 | 14.705 | 14.705 | 14.705 | 14.705 | 14.705 | 14.705 | 14.705 | 14.705 | 14.705 | 14.705 | 14.705 | 14.705 | 14.705 | 14.705
| 1 | Ammonia | NH3 | Electrolyser + Coal Gasification + ammonia synthesis |  | ALL | Energy | Electricity - PPA | GJ/t | 1 | GJ/tNH3 | 7.0671 | 7.0416 | 7.0162 | 6.9908 | 6.9654 | 6.94 | 6.9146 | 6.8892 | 6.8638 | 6.8384 | 6.8129 | 6.8002 | 6.7875 | 6.7748 | 6.7621 | 6.7494 | 6.7367 | 6.724 | 6.7113 | 6.6986 | 6.6859 | 6.6732 | 6.6605 | 6.6478 | 6.6351 | 6.6224 | 6.6096 | 6.5969 | 6.5842 | 6.5715 | 6.5588
| 1 | Ammonia | NH3 | Electrolyser + Coal Gasification + ammonia synthesis |  | ALL | Energy | Steam | GJ/t | 1 | GJ/tNH3 | -1.33 | -1.33 | -1.33 | -1.33 | -1.33 | -1.33 | -1.33 | -1.33 | -1.33 | -1.33 | -1.33 | -1.33 | -1.33 | -1.33 | -1.33 | -1.33 | -1.33 | -1.33 | -1.33 | -1.33 | -1.33 | -1.33 | -1.33 | -1.33 | -1.33 | -1.33 | -1.33 | -1.33 | -1.33 | -1.33 | -1.33
| 1 | Ammonia | NH3 | Electrolyser - grid PPA + ammonia synthesis |  | ALL | Energy | Electricity - PPA | GJ/t | 1 | GJ/tNH3 | 36.1586 | 35.9045 | 35.6504 | 35.3962 | 35.1421 | 34.888 | 34.6339 | 34.3798 | 34.1256 | 33.8715 | 33.6174 | 33.4904 | 33.3633 | 33.2362 | 33.1092 | 32.9821 | 32.8551 | 32.728 | 32.6009 | 32.4739 | 32.3468 | 32.2198 | 32.0927 | 31.9656 | 31.8386 | 31.7115 | 31.5845 | 31.4574 | 31.3304 | 31.2033 | 31.0762
| 1 | Ammonia | NH3 | Electrolyser - grid PPA + ammonia synthesis |  | ALL | Energy | Steam | GJ/t | 1 | GJ/tNH3 | -1.6 | -1.6 | -1.6 | -1.6 | -1.6 | -1.6 | -1.6 | -1.6 | -1.6 | -1.6 | -1.6 | -1.6 | -1.6 | -1.6 | -1.6 | -1.6 | -1.6 | -1.6 | -1.6 | -1.6 | -1.6 | -1.6 | -1.6 | -1.6 | -1.6 | -1.6 | -1.6 | -1.6 | -1.6 | -1.6 | -1.6
| 1 | Ammonia | NH3 | Biomass Digestion + ammonia synthesis |  | ALL | Raw material | Wet biomass | GJ/t | 1 | GJ/tNH3 | 155.52 | 155.52 | 155.52 | 155.52 | 155.52 | 155.52 | 155.52 | 155.52 | 155.52 | 155.52 | 155.52 | 155.52 | 155.52 | 155.52 | 155.52 | 155.52 | 155.52 | 155.52 | 155.52 | 155.52 | 155.52 | 155.52 | 155.52 | 155.52 | 155.52 | 155.52 | 155.52 | 155.52 | 155.52 | 155.52 | 155.52
| 1 | Ammonia | NH3 | Biomass Digestion + ammonia synthesis |  | ALL | Energy | Electricity - PPA | GJ/t | 1 | GJ/tNH3 | 5.688 | 5.688 | 5.688 | 5.688 | 5.688 | 5.688 | 5.688 | 5.688 | 5.688 | 5.688 | 5.688 | 5.688 | 5.688 | 5.688 | 5.688 | 5.688 | 5.688 | 5.688 | 5.688 | 5.688 | 5.688 | 5.688 | 5.688 | 5.688 | 5.688 | 5.688 | 5.688 | 5.688 | 5.688 | 5.688 | 5.688
| 1 | Ammonia | NH3 | Biomass Digestion + ammonia synthesis |  | ALL | Energy | Steam | GJ/t | 1 | GJ/tNH3 | bar: 2020 to 2050
| 1 | Ammonia | NH3 | Biomass Gasification + ammonia synthesis |  | ALL | Raw material | Dry biomass | GJ/t | 1 | GJ/tNH3 | 29.9077 | 29.9077 | 29.9077 | 29.9077 | 29.9077 | 29.9077 | 29.9077 | 29.9077 | 29.9077 | 29.9077 | 29.9077 | 29.9077 | 29.9077 | 29.9077 | 29.9077 | 29.9077 | 29.9077 | 29.9077 | 29.9077 | 29.9077 | 29.9077 | 29.9077 | 29.9077 | 29.9077 | 29.9077 | 29.9077 | 29.9077 | 29.9077 | 29.9077 | 29.9077 | 29.9077
| 1 | Ammonia | NH3 | Biomass Gasification + ammonia synthesis |  | ALL | Energy | Electricity - PPA | GJ/t | 1 | GJ/tNH3 | 4.988 | 4.988 | 4.988 | 4.988 | 4.988 | 4.988 | 4.988 | 4.988 | 4.988 | 4.988 | 4.988 | 4.988 | 4.988 | 4.988 | 4.988 | 4.988 | 4.988 | 4.988 | 4.988 | 4.988 | 4.988 | 4.988 | 4.988 | 4.988 | 4.988 | 4.988 | 4.988 | 4.988 | 4.988 | 4.988 | 4.988
| 1 | Ammonia | NH3 | Biomass Gasification + ammonia synthesis |  | ALL | Energy | Steam | GJ/t | 1 | GJ/tNH3 | 0 | 0 | 0 | 0 | 0 | 0 | 0 | 0 | 0 | 0 | 0 | 0 | 0 | 0 | 0 | 0 | 0 | 0 | 0 | 0 | 0 | 0 | 0 | 0 | 0 | 0 | 0 | 0 | 0 | 0 | 0
| 1 | Ammonia | NH3 | ESMR Gas + CCS + ammonia synthesis |  | ALL | Energy | Electricity - PPA | GJ/t | 1 | GJ/tNH3 | 6.6351 | 6.6351 | 6.6351 | 6.6351 | 6.6351 | 6.6351 | 6.6351 | 6.6351 | 6.6351 | 6.6351 | 6.6351 | 6.6351 | 6.6351 | 6.6351 | 6.6351 | 6.6351 | 6.6351 | 6.6351 | 6.6351 | 6.6351 | 6.6351 | 6.6351 | 6.6351 | 6.6351 | 6.6351 | 6.6351 | 6.6351 | 6.6351 | 6.6351 | 6.6351 | 6.6351
| 1 | Ammonia | NH3 | ESMR Gas + CCS + ammonia synthesis |  | ALL | Raw material | Natural gas​ | GJ/t | 1 | GJ/tNH3 | 21 | 21 | 21 | 21 | 21 | 21 | 21 | 21 | 21 | 21 | 21 | 21 | 21 | 21 | 21 | 21 | 21 | 21 | 21 | 21 | 21 | 21 | 21 | 21 | 21 | 21 | 21 | 21 | 21 | 21 | 21
| 1 | Ammonia | NH3 | ESMR Gas + CCS + ammonia synthesis |  | ALL | Energy | Natural gas​ | GJ/t | 1 | GJ/tNH3 | 0 | 0 | 0 | 0 | 0 | 0 | 0 | 0 | 0 | 0 | 0 | 0 | 0 | 0 | 0 | 0 | 0 | 0 | 0 | 0 | 0 | 0 | 0 | 0 | 0 | 0 | 0 | 0 | 0 | 0 | 0
| 1 | Ammonia | NH3 | ESMR Gas + CCS + ammonia synthesis |  | ALL | Energy | Steam | GJ/t | 1 | GJ/tNH3 | -4.8 | -4.8 | -4.8 | -4.8 | -4.8 | -4.8 | -4.8 | -4.8 | -4.8 | -4.8 | -4.8 | -4.8 | -4.8 | -4.8 | -4.8 | -4.8 | -4.8 | -4.8 | -4.8 | -4.8 | -4.8 | -4.8 | -4.8 | -4.8 | -4.8 | -4.8 | -4.8 | -4.8 | -4.8 | -4.8 | -4.8
| 1 | Ammonia | NH3 | Methane Pyrolysis + ammonia synthesis |  | ALL | Raw material | Natural gas​ | GJ/t | 1 | GJ/tNH3 | 40.5 | 40.5 | 40.5 | 40.5 | 40.5 | 40.5 | 40.5 | 40.5 | 40.5 | 40.5 | 40.5 | 40.5 | 40.5 | 40.5 | 40.5 | 40.5 | 40.5 | 40.5 | 40.5 | 40.5 | 40.5 | 40.5 | 40.5 | 40.5 | 40.5 | 40.5 | 40.5 | 40.5 | 40.5 | 40.5 | 40.5
| 1 | Ammonia | NH3 | Methane Pyrolysis + ammonia synthesis |  | ALL | Energy | Electricity - PPA | GJ/t | 1 | GJ/tNH3 | 8.4 | 8.4 | 8.4 | 8.4 | 8.4 | 8.4 | 8.4 | 8.4 | 8.4 | 8.4 | 8.4 | 8.4 | 8.4 | 8.4 | 8.4 | 8.4 | 8.4 | 8.4 | 8.4 | 8.4 | 8.4 | 8.4 | 8.4 | 8.4 | 8.4 | 8.4 | 8.4 | 8.4 | 8.4 | 8.4 | 8.4
| 1 | Ammonia | NH3 | Methane Pyrolysis + ammonia synthesis |  | ALL | Energy | Steam | GJ/t | 1 | GJ/tNH3 | -1.6 | -1.6 | -1.6 | -1.6 | -1.6 | -1.6 | -1.6 | -1.6 | -1.6 | -1.6 | -1.6 | -1.6 | -1.6 | -1.6 | -1.6 | -1.6 | -1.6 | -1.6 | -1.6 | -1.6 | -1.6 | -1.6 | -1.6 | -1.6 | -1.6 | -1.6 | -1.6 | -1.6 | -1.6 | -1.6 | -1.6
| 1 | Ammonia | NH3 | Electrolyser - dedicated VRES + grid PPA + ammonia synthesis |  | China | Energy | Electricity - on site VREs | GJ/t | 1 | GJ/tNH3 | 10.1348 | 10.1853 | 10.2339 | 10.2805 | 10.3252 | 10.368 | 10.4088 | 10.4477 | 10.4847 | 10.5198 | 10.5529 | 10.5299 | 10.5069 | 10.4836 | 10.4602 | 10.4366 | 10.4129 | 10.389 | 10.3649 | 10.3406 | 10.3162 | 10.2917 | 10.2669 | 10.242 | 10.2169 | 10.1917 | 10.1663 | 10.1407 | 10.115 | 10.0891 | 10.0631
| 1 | Ammonia | NH3 | Electrolyser - dedicated VRES + grid PPA + ammonia synthesis |  | Rest of Asia | Energy | Electricity - on site VREs | GJ/t | 1 | GJ/tNH3 | 9.9396 | 9.9564 | 9.9719 | 9.986 | 9.9987 | 10.01 | 10.0199 | 10.0284 | 10.0355 | 10.0412 | 10.0455 | 10.0207 | 9.9959 | 9.9709 | 9.9458 | 9.9205 | 9.8951 | 9.8696 | 9.8439 | 9.8181 | 9.7922 | 9.7661 | 9.7399 | 9.7136 | 9.6872 | 9.6606 | 9.6338 | 9.607 | 9.58 | 9.5529 | 9.5256
| 1 | Ammonia | NH3 | Electrolyser - dedicated VRES + grid PPA + ammonia synthesis |  | North America | Energy | Electricity - on site VREs | GJ/t | 1 | GJ/tNH3 | 13.5765 | 13.4855 | 13.3943 | 13.303 | 13.2115 | 13.1198 | 13.1082 | 13.0952 | 13.0807 | 13.0648 | 13.0474 | 13.0187 | 12.9898 | 12.9608 | 12.9315 | 12.9019 | 12.8244 | 12.7471 | 12.67 | 12.5931 | 12.5163 | 12.4576 | 12.3989 | 12.3403 | 12.2816 | 12.2231 | 12.1624 | 12.1019 | 12.0413 | 11.9809 | 11.9205
| 1 | Ammonia | NH3 | Electrolyser - dedicated VRES + grid PPA + ammonia synthesis |  | Russia | Energy | Electricity - on site VREs | GJ/t | 1 | GJ/tNH3 | 7.5353 | 7.5388 | 7.5413 | 7.5428 | 7.5435 | 7.5432 | 7.4942 | 7.4451 | 7.3957 | 7.3462 | 7.2966 | 7.2802 | 7.2636 | 7.247 | 7.2302 | 7.2134 | 7.1962 | 7.179 | 7.1617 | 7.1443 | 7.1267 | 7.0944 | 7.0621 | 7.0298 | 6.9975 | 6.9653 | 6.9431 | 6.9208 | 6.8985 | 6.876 | 6.8536
| 1 | Ammonia | NH3 | Electrolyser - dedicated VRES + grid PPA + ammonia synthesis |  | Europe | Energy | Electricity - on site VREs | GJ/t | 1 | GJ/tNH3 | 9.3507 | 9.3631 | 9.3743 | 9.3842 | 9.3929 | 9.4003 | 9.3474 | 9.2943 | 9.2408 | 9.187 | 9.1329 | 9.1142 | 9.0954 | 9.0764 | 9.0573 | 9.0381 | 9.0118 | 8.9854 | 8.959 | 8.9324 | 8.9058 | 8.8644 | 8.8232 | 8.7819 | 8.7407 | 8.6995 | 8.6717 | 8.6438 | 8.6158 | 8.5877 | 8.5595
| 1 | Ammonia | NH3 | Electrolyser - dedicated VRES + grid PPA + ammonia synthesis |  | India | Energy | Electricity - on site VREs | GJ/t | 1 | GJ/tNH3 | 9.7308 | 9.6961 | 9.6609 | 9.625 | 9.5886 | 9.5515 | 9.5139 | 9.4757 | 9.4369 | 9.3975 | 9.3575 | 9.3249 | 9.2922 | 9.2595 | 9.2268 | 9.194 | 9.1611 | 9.1282 | 9.0953 | 9.0623 | 9.0293 | 8.9962 | 8.9631 | 8.93 | 8.8968 | 8.8635 | 8.8302 | 8.7969 | 8.7635 | 8.73 | 8.6965
| 1 | Ammonia | NH3 | Electrolyser - dedicated VRES + grid PPA + ammonia synthesis |  | Middle East | Energy | Electricity - on site VREs | GJ/t | 1 | GJ/tNH3 | 9.7308 | 9.6961 | 9.6609 | 9.625 | 9.5886 | 9.5515 | 9.5139 | 9.4757 | 9.4369 | 9.3975 | 9.3575 | 9.3249 | 9.2922 | 9.2595 | 9.2268 | 9.194 | 9.1611 | 9.1282 | 9.0953 | 9.0623 | 9.0293 | 8.9962 | 8.9631 | 8.93 | 8.8968 | 8.8635 | 8.8302 | 8.7969 | 8.7635 | 8.73 | 8.6965
| 1 | Ammonia | NH3 | Electrolyser - dedicated VRES + grid PPA + ammonia synthesis |  | Africa | Energy | Electricity - on site VREs | GJ/t | 1 | GJ/tNH3 | 9.7308 | 9.6961 | 9.6609 | 9.625 | 9.5886 | 9.5515 | 9.5139 | 9.4757 | 9.4369 | 9.3975 | 9.3575 | 9.3249 | 9.2922 | 9.2595 | 9.2268 | 9.194 | 9.1611 | 9.1282 | 9.0953 | 9.0623 | 9.0293 | 8.9962 | 8.9631 | 8.93 | 8.8968 | 8.8635 | 8.8302 | 8.7969 | 8.7635 | 8.73 | 8.6965
| 1 | Ammonia | NH3 | Electrolyser - dedicated VRES + grid PPA + ammonia synthesis |  | Latin America | Energy | Electricity - on site VREs | GJ/t | 1 | GJ/tNH3 | 9.7308 | 9.6961 | 9.6609 | 9.625 | 9.5886 | 9.5515 | 9.5139 | 9.4757 | 9.4369 | 9.3975 | 9.3575 | 9.3249 | 9.2922 | 9.2595 | 9.2268 | 9.194 | 9.1611 | 9.1282 | 9.0953 | 9.0623 | 9.0293 | 8.9962 | 8.9631 | 8.93 | 8.8968 | 8.8635 | 8.8302 | 8.7969 | 8.7635 | 8.73 | 8.6965
| 1 | Ammonia | NH3 | Electrolyser - dedicated VRES + grid PPA + ammonia synthesis |  | Oceania | Energy | Electricity - on site VREs | GJ/t | 1 | GJ/tNH3 | 9.7308 | 9.6961 | 9.6609 | 9.625 | 9.5886 | 9.5515 | 9.5139 | 9.4757 | 9.4369 | 9.3975 | 9.3575 | 9.3249 | 9.2922 | 9.2595 | 9.2268 | 9.194 | 9.1611 | 9.1282 | 9.0953 | 9.0623 | 9.0293 | 8.9962 | 8.9631 | 8.93 | 8.8968 | 8.8635 | 8.8302 | 8.7969 | 8.7635 | 8.73 | 8.6965
| 1 | Ammonia | NH3 | Electrolyser - dedicated VRES + grid PPA + ammonia synthesis |  | LCPR1 | Energy | Electricity - on site VREs | GJ/t | 1 | GJ/tNH3 | 7.8284 | 7.7944 | 7.76 | 7.7252 | 7.69 | 7.6545 | 7.6186 | 7.5823 | 7.5456 | 7.5085 | 7.4711 | 7.4406 | 7.4101 | 7.3796 | 7.3491 | 7.3186 | 7.2881 | 7.2576 | 7.2271 | 7.1966 | 7.1661 | 7.1356 | 7.1051 | 7.0746 | 7.0441 | 7.0136 | 6.9832 | 6.9527 | 6.9222 | 6.8917 | 6.8612
| 1 | Ammonia | NH3 | Electrolyser - dedicated VRES + grid PPA + ammonia synthesis |  | LCPR2 | Energy | Electricity - on site VREs | GJ/t | 1 | GJ/tNH3 | 7.8284 | 7.7944 | 7.76 | 7.7252 | 7.69 | 7.6545 | 7.6186 | 7.5823 | 7.5456 | 7.5085 | 7.4711 | 7.4406 | 7.4101 | 7.3796 | 7.3491 | 7.3186 | 7.2881 | 7.2576 | 7.2271 | 7.1966 | 7.1661 | 7.1356 | 7.1051 | 7.0746 | 7.0441 | 7.0136 | 6.9832 | 6.9527 | 6.9222 | 6.8917 | 6.8612
| 1 | Ammonia | NH3 | Electrolyser - dedicated VRES + grid PPA + ammonia synthesis |  | LCPR3 | Energy | Electricity - on site VREs | GJ/t | 1 | GJ/tNH3 | 7.8284 | 7.7944 | 7.76 | 7.7252 | 7.69 | 7.6545 | 7.6186 | 7.5823 | 7.5456 | 7.5085 | 7.4711 | 7.4406 | 7.4101 | 7.3796 | 7.3491 | 7.3186 | 7.2881 | 7.2576 | 7.2271 | 7.1966 | 7.1661 | 7.1356 | 7.1051 | 7.0746 | 7.0441 | 7.0136 | 6.9832 | 6.9527 | 6.9222 | 6.8917 | 6.8612
| 1 | Ammonia | NH3 | Electrolyser - dedicated VRES + grid PPA + ammonia synthesis |  | LCPR4 | Energy | Electricity - on site VREs | GJ/t | 1 | GJ/tNH3 | 7.8284 | 7.7944 | 7.76 | 7.7252 | 7.69 | 7.6545 | 7.6186 | 7.5823 | 7.5456 | 7.5085 | 7.4711 | 7.4406 | 7.4101 | 7.3796 | 7.3491 | 7.3186 | 7.2881 | 7.2576 | 7.2271 | 7.1966 | 7.1661 | 7.1356 | 7.1051 | 7.0746 | 7.0441 | 7.0136 | 6.9832 | 6.9527 | 6.9222 | 6.8917 | 6.8612
| 1 | Ammonia | NH3 | Electrolyser - dedicated VRES + grid PPA + ammonia synthesis |  | China | Energy | Electricity - PPA | GJ/t | 1 | GJ/tNH3 | 26.0237 | 25.7191 | 25.4165 | 25.1157 | 24.8169 | 24.52 | 24.225 | 23.932 | 23.6409 | 23.3518 | 23.0645 | 22.9604 | 22.8564 | 22.7526 | 22.649 | 22.5455 | 22.4422 | 22.339 | 22.2361 | 22.1333 | 22.0306 | 21.9281 | 21.8258 | 21.7236 | 21.6216 | 21.5198 | 21.4182 | 21.3167 | 21.2153 | 21.1142 | 21.0132
| 1 | Ammonia | NH3 | Electrolyser - dedicated VRES + grid PPA + ammonia synthesis |  | Rest of Asia | Energy | Electricity - PPA | GJ/t | 1 | GJ/tNH3 | 26.219 | 25.948 | 25.6784 | 25.4102 | 25.1434 | 24.878 | 24.614 | 24.3514 | 24.0902 | 23.8304 | 23.572 | 23.4696 | 23.3674 | 23.2654 | 23.1634 | 23.0616 | 22.96 | 22.8584 | 22.757 | 22.6558 | 22.5546 | 22.4536 | 22.3528 | 22.252 | 22.1514 | 22.051 | 21.9506 | 21.8504 | 21.7504 | 21.6504 | 21.5506
| 1 | Ammonia | NH3 | Electrolyser - dedicated VRES + grid PPA + ammonia synthesis |  | North America | Energy | Electricity - PPA | GJ/t | 1 | GJ/tNH3 | 22.5821 | 22.419 | 22.256 | 22.0933 | 21.9307 | 21.7682 | 21.5257 | 21.2846 | 21.0449 | 20.8067 | 20.57 | 20.4716 | 20.3734 | 20.2755 | 20.1777 | 20.0802 | 20.0306 | 19.9809 | 19.931 | 19.8808 | 19.8305 | 19.7622 | 19.6938 | 19.6254 | 19.5569 | 19.4884 | 19.422 | 19.3555 | 19.289 | 19.2224 | 19.1557
| 1 | Ammonia | NH3 | Electrolyser - dedicated VRES + grid PPA + ammonia synthesis |  | Russia | Energy | Electricity - PPA | GJ/t | 1 | GJ/tNH3 | 28.6233 | 28.3657 | 28.1091 | 27.8534 | 27.5986 | 27.3448 | 27.1396 | 26.9347 | 26.7299 | 26.5253 | 26.3208 | 26.2102 | 26.0997 | 25.9893 | 25.879 | 25.7688 | 25.6588 | 25.549 | 25.4393 | 25.3296 | 25.2201 | 25.1254 | 25.0306 | 24.9358 | 24.841 | 24.7462 | 24.6414 | 24.5366 | 24.4319 | 24.3273 | 24.2227
| 1 | Ammonia | NH3 | Electrolyser - dedicated VRES + grid PPA + ammonia synthesis |  | Europe | Energy | Electricity - PPA | GJ/t | 1 | GJ/tNH3 | 26.8079 | 26.5414 | 26.2761 | 26.012 | 25.7493 | 25.4877 | 25.2864 | 25.0855 | 24.8848 | 24.6845 | 24.4845 | 24.3761 | 24.2679 | 24.1598 | 24.0518 | 23.9441 | 23.8433 | 23.7426 | 23.642 | 23.5415 | 23.4411 | 23.3553 | 23.2696 | 23.1838 | 23.0979 | 23.0121 | 22.9128 | 22.8137 | 22.7146 | 22.6156 | 22.5167
| 1 | Ammonia | NH3 | Electrolyser - dedicated VRES + grid PPA + ammonia synthesis |  | India | Energy | Electricity - PPA | GJ/t | 1 | GJ/tNH3 | 26.4278 | 26.2083 | 25.9895 | 25.7712 | 25.5536 | 25.3365 | 25.12 | 24.9041 | 24.6888 | 24.474 | 24.2599 | 24.1655 | 24.0711 | 23.9767 | 23.8824 | 23.7881 | 23.6939 | 23.5998 | 23.5056 | 23.4115 | 23.3175 | 23.2235 | 23.1296 | 23.0357 | 22.9418 | 22.848 | 22.7543 | 22.6606 | 22.5669 | 22.4733 | 22.3797
| 1 | Ammonia | NH3 | Electrolyser - dedicated VRES + grid PPA + ammonia synthesis |  | Middle East | Energy | Electricity - PPA | GJ/t | 1 | GJ/tNH3 | 26.4278 | 26.2083 | 25.9895 | 25.7712 | 25.5536 | 25.3365 | 25.12 | 24.9041 | 24.6888 | 24.474 | 24.2599 | 24.1655 | 24.0711 | 23.9767 | 23.8824 | 23.7881 | 23.6939 | 23.5998 | 23.5056 | 23.4115 | 23.3175 | 23.2235 | 23.1296 | 23.0357 | 22.9418 | 22.848 | 22.7543 | 22.6606 | 22.5669 | 22.4733 | 22.3797
| 1 | Ammonia | NH3 | Electrolyser - dedicated VRES + grid PPA + ammonia synthesis |  | Africa | Energy | Electricity - PPA | GJ/t | 1 | GJ/tNH3 | 26.4278 | 26.2083 | 25.9895 | 25.7712 | 25.5536 | 25.3365 | 25.12 | 24.9041 | 24.6888 | 24.474 | 24.2599 | 24.1655 | 24.0711 | 23.9767 | 23.8824 | 23.7881 | 23.6939 | 23.5998 | 23.5056 | 23.4115 | 23.3175 | 23.2235 | 23.1296 | 23.0357 | 22.9418 | 22.848 | 22.7543 | 22.6606 | 22.5669 | 22.4733 | 22.3797
| 1 | Ammonia | NH3 | Electrolyser - dedicated VRES + grid PPA + ammonia synthesis |  | Latin America | Energy | Electricity - PPA | GJ/t | 1 | GJ/tNH3 | 26.4278 | 26.2083 | 25.9895 | 25.7712 | 25.5536 | 25.3365 | 25.12 | 24.9041 | 24.6888 | 24.474 | 24.2599 | 24.1655 | 24.0711 | 23.9767 | 23.8824 | 23.7881 | 23.6939 | 23.5998 | 23.5056 | 23.4115 | 23.3175 | 23.2235 | 23.1296 | 23.0357 | 22.9418 | 22.848 | 22.7543 | 22.6606 | 22.5669 | 22.4733 | 22.3797
| 1 | Ammonia | NH3 | Electrolyser - dedicated VRES + grid PPA + ammonia synthesis |  | Oceania | Energy | Electricity - PPA | GJ/t | 1 | GJ/tNH3 | 26.4278 | 26.2083 | 25.9895 | 25.7712 | 25.5536 | 25.3365 | 25.12 | 24.9041 | 24.6888 | 24.474 | 24.2599 | 24.1655 | 24.0711 | 23.9767 | 23.8824 | 23.7881 | 23.6939 | 23.5998 | 23.5056 | 23.4115 | 23.3175 | 23.2235 | 23.1296 | 23.0357 | 22.9418 | 22.848 | 22.7543 | 22.6606 | 22.5669 | 22.4733 | 22.3797
| 1 | Ammonia | NH3 | Electrolyser - dedicated VRES + grid PPA + ammonia synthesis |  | LCPR1 | Energy | Electricity - PPA | GJ/t | 1 | GJ/tNH3 | 28.3302 | 28.1101 | 27.8904 | 27.671 | 27.4521 | 27.2335 | 27.0153 | 26.7975 | 26.5801 | 26.363 | 26.1464 | 26.0498 | 25.9532 | 25.8567 | 25.7601 | 25.6635 | 25.567 | 25.4704 | 25.3738 | 25.2773 | 25.1807 | 25.0841 | 24.9876 | 24.891 | 24.7944 | 24.6979 | 24.6013 | 24.5048 | 24.4082 | 24.3116 | 24.2151
| 1 | Ammonia | NH3 | Electrolyser - dedicated VRES + grid PPA + ammonia synthesis |  | LCPR2 | Energy | Electricity - PPA | GJ/t | 1 | GJ/tNH3 | 28.3302 | 28.1101 | 27.8904 | 27.671 | 27.4521 | 27.2335 | 27.0153 | 26.7975 | 26.5801 | 26.363 | 26.1464 | 26.0498 | 25.9532 | 25.8567 | 25.7601 | 25.6635 | 25.567 | 25.4704 | 25.3738 | 25.2773 | 25.1807 | 25.0841 | 24.9876 | 24.891 | 24.7944 | 24.6979 | 24.6013 | 24.5048 | 24.4082 | 24.3116 | 24.2151
| 1 | Ammonia | NH3 | Electrolyser - dedicated VRES + grid PPA + ammonia synthesis |  | LCPR3 | Energy | Electricity - PPA | GJ/t | 1 | GJ/tNH3 | 28.3302 | 28.1101 | 27.8904 | 27.671 | 27.4521 | 27.2335 | 27.0153 | 26.7975 | 26.5801 | 26.363 | 26.1464 | 26.0498 | 25.9532 | 25.8567 | 25.7601 | 25.6635 | 25.567 | 25.4704 | 25.3738 | 25.2773 | 25.1807 | 25.0841 | 24.9876 | 24.891 | 24.7944 | 24.6979 | 24.6013 | 24.5048 | 24.4082 | 24.3116 | 24.2151
| 1 | Ammonia | NH3 | Electrolyser - dedicated VRES + grid PPA + ammonia synthesis |  | LCPR4 | Energy | Electricity - PPA | GJ/t | 1 | GJ/tNH3 | 28.3302 | 28.1101 | 27.8904 | 27.671 | 27.4521 | 27.2335 | 27.0153 | 26.7975 | 26.5801 | 26.363 | 26.1464 | 26.0498 | 25.9532 | 25.8567 | 25.7601 | 25.6635 | 25.567 | 25.4704 | 25.3738 | 25.2773 | 25.1807 | 25.0841 | 24.9876 | 24.891 | 24.7944 | 24.6979 | 24.6013 | 24.5048 | 24.4082 | 24.3116 | 24.2151
| 1 | Ammonia | NH3 | Electrolyser - dedicated VRES + grid PPA + ammonia synthesis |  | ALL | Energy | Steam | GJ/t | 1 | GJ/tNH3 | -1.6 | -1.6 | -1.6 | -1.6 | -1.6 | -1.6 | -1.6 | -1.6 | -1.6 | -1.6 | -1.6 | -1.6 | -1.6 | -1.6 | -1.6 | -1.6 | -1.6 | -1.6 | -1.6 | -1.6 | -1.6 | -1.6 | -1.6 | -1.6 | -1.6 | -1.6 | -1.6 | -1.6 | -1.6 | -1.6 | -1.6
| 1 | Ammonia | NH3 | Electrolyser - dedicated VRES + H2 storage - geological + ammonia synthesis |  | ALL | Energy | Electricity - PPA | GJ/t | 1 | GJ/tNH3 | 2.488 | 2.488 | 2.488 | 2.488 | 2.488 | 2.488 | 2.488 | 2.488 | 2.488 | 2.488 | 2.488 | 2.488 | 2.488 | 2.488 | 2.488 | 2.488 | 2.488 | 2.488 | 2.488 | 2.488 | 2.488 | 2.488 | 2.488 | 2.488 | 2.488 | 2.488 | 2.488 | 2.488 | 2.488 | 2.488 | 2.488
| 1 | Ammonia | NH3 | Electrolyser - dedicated VRES + H2 storage - geological + ammonia synthesis |  | ALL | Energy | Electricity - on site VREs | GJ/t | 1 | GJ/tNH3 | 33.6706 | 33.4165 | 33.1624 | 32.9082 | 32.6541 | 32.4 | 32.1459 | 31.8918 | 31.6376 | 31.3835 | 31.1294 | 31.0024 | 30.8753 | 30.7482 | 30.6212 | 30.4941 | 30.3671 | 30.24 | 30.1129 | 29.9859 | 29.8588 | 29.7318 | 29.6047 | 29.4776 | 29.3506 | 29.2235 | 29.0965 | 28.9694 | 28.8424 | 28.7153 | 28.5882
` | 1 | Ammonia | NH3 | Electrolyser - dedicated VRES + H2 storage - geological + ammonia synthesis |  | China | H2 storage | H2 storage - geological | GJ/t | 1 | GJ/tNH3 | 14.8024 | 14.7219 | 14.6414 | 14.5609 | 14.4805 | 14.4 | 14.3195 | 14.2391 | 14.1586 | 14.0781 | 13.9976 | 13.9839 | 13.9701 | 13.9564 | 13.9426 | 13.9288 | 13.9151 | 13.9013 | 13.8875 | 13.8738 | 13.86 | 13.8462 | 13.8325 | 13.8187 | 13.8049 | 13.7912 | 13.7774 | 13.7636 | 13.7499 | 13.7361 | 13.7224
| 1 | Ammonia | NH3 | Electrolyser - dedicated VRES + H2 storage - geological + ammonia synthesis |  | Rest of Asia | H2 storage | H2 storage - geological | GJ/t | 1 | GJ/tNH3 | 14.9252 | 14.8669 | 14.8087 | 14.7505 | 14.6922 | 14.634 | 14.5758 | 14.5175 | 14.4593 | 14.4011 | 14.3428 | 14.3317 | 14.3206 | 14.3095 | 14.2984 | 14.2872 | 14.2761 | 14.265 | 14.2539 | 14.2428 | 14.2316 | 14.2205 | 14.2094 | 14.1983 | 14.1872 | 14.1761 | 14.1649 | 14.1538 | 14.1427 | 14.1316 | 14.1205
| 1 | Ammonia | NH3 | Electrolyser - dedicated VRES + H2 storage - geological + ammonia synthesis |  | North America | H2 storage | H2 storage - geological | GJ/t | 1 | GJ/tNH3 | 12.6378 | 12.6305 | 12.6233 | 12.616 | 12.6087 | 12.6015 | 12.5413 | 12.4811 | 12.421 | 12.3608 | 12.3007 | 12.2839 | 12.2671 | 12.2503 | 12.2336 | 12.2168 | 12.2334 | 12.2499 | 12.2665 | 12.2831 | 12.2996 | 12.3035 | 12.3074 | 12.3113 | 12.3153 | 12.3192 | 12.3246 | 12.3301 | 12.3355 | 12.341 | 12.3465
| 1 | Ammonia | NH3 | Electrolyser - dedicated VRES + H2 storage - geological + ammonia synthesis |  | Russia | H2 storage | H2 storage - geological | GJ/t | 1 | GJ/tNH3 | 16.4373 | 16.3991 | 16.3609 | 16.3227 | 16.2844 | 16.2462 | 16.2396 | 16.2329 | 16.2262 | 16.2195 | 16.2128 | 16.2037 | 16.1946 | 16.1854 | 16.1763 | 16.1672 | 16.1582 | 16.1491 | 16.1401 | 16.1311 | 16.1221 | 16.1235 | 16.1249 | 16.1263 | 16.1277 | 16.1292 | 16.1233 | 16.1174 | 16.1115 | 16.1056 | 16.0998
| 1 | Ammonia | NH3 | Electrolyser - dedicated VRES + H2 storage - geological + ammonia synthesis |  | Europe | H2 storage | H2 storage - geological | GJ/t | 1 | GJ/tNH3 | 15.2955 | 15.2429 | 15.1903 | 15.1377 | 15.0851 | 15.0325 | 15.0187 | 15.005 | 14.9912 | 14.9774 | 14.9636 | 14.9509 | 14.9382 | 14.9255 | 14.9128 | 14.9 | 14.8921 | 14.8842 | 14.8762 | 14.8683 | 14.8603 | 14.8628 | 14.8652 | 14.8676 | 14.8701 | 14.8725 | 14.8652 | 14.8579 | 14.8506 | 14.8434 | 14.8361
| 1 | Ammonia | NH3 | Electrolyser - dedicated VRES + H2 storage - geological + ammonia synthesis |  | India | H2 storage | H2 storage - geological | GJ/t | 1 | GJ/tNH3 | 15.0565 | 15.0319 | 15.0073 | 14.9828 | 14.9582 | 14.9336 | 14.9091 | 14.8845 | 14.86 | 14.8354 | 14.8108 | 14.807 | 14.8032 | 14.7994 | 14.7956 | 14.7918 | 14.788 | 14.7841 | 14.7803 | 14.7765 | 14.7727 | 14.7689 | 14.7651 | 14.7613 | 14.7575 | 14.7536 | 14.7498 | 14.746 | 14.7422 | 14.7384 | 14.7346
| 1 | Ammonia | NH3 | Electrolyser - dedicated VRES + H2 storage - geological + ammonia synthesis |  | Middle East | H2 storage | H2 storage - geological | GJ/t | 1 | GJ/tNH3 | 15.0565 | 15.0319 | 15.0073 | 14.9828 | 14.9582 | 14.9336 | 14.9091 | 14.8845 | 14.86 | 14.8354 | 14.8108 | 14.807 | 14.8032 | 14.7994 | 14.7956 | 14.7918 | 14.788 | 14.7841 | 14.7803 | 14.7765 | 14.7727 | 14.7689 | 14.7651 | 14.7613 | 14.7575 | 14.7536 | 14.7498 | 14.746 | 14.7422 | 14.7384 | 14.7346
| 1 | Ammonia | NH3 | Electrolyser - dedicated VRES + H2 storage - geological + ammonia synthesis |  | Africa | H2 storage | H2 storage - geological | GJ/t | 1 | GJ/tNH3 | 15.0565 | 15.0319 | 15.0073 | 14.9828 | 14.9582 | 14.9336 | 14.9091 | 14.8845 | 14.86 | 14.8354 | 14.8108 | 14.807 | 14.8032 | 14.7994 | 14.7956 | 14.7918 | 14.788 | 14.7841 | 14.7803 | 14.7765 | 14.7727 | 14.7689 | 14.7651 | 14.7613 | 14.7575 | 14.7536 | 14.7498 | 14.746 | 14.7422 | 14.7384 | 14.7346
| 1 | Ammonia | NH3 | Electrolyser - dedicated VRES + H2 storage - geological + ammonia synthesis |  | Latin America | H2 storage | H2 storage - geological | GJ/t | 1 | GJ/tNH3 | 15.0565 | 15.0319 | 15.0073 | 14.9828 | 14.9582 | 14.9336 | 14.9091 | 14.8845 | 14.86 | 14.8354 | 14.8108 | 14.807 | 14.8032 | 14.7994 | 14.7956 | 14.7918 | 14.788 | 14.7841 | 14.7803 | 14.7765 | 14.7727 | 14.7689 | 14.7651 | 14.7613 | 14.7575 | 14.7536 | 14.7498 | 14.746 | 14.7422 | 14.7384 | 14.7346
| 1 | Ammonia | NH3 | Electrolyser - dedicated VRES + H2 storage - geological + ammonia synthesis |  | Oceania | H2 storage | H2 storage - geological | GJ/t | 1 | GJ/tNH3 | 15.0565 | 15.0319 | 15.0073 | 14.9828 | 14.9582 | 14.9336 | 14.9091 | 14.8845 | 14.86 | 14.8354 | 14.8108 | 14.807 | 14.8032 | 14.7994 | 14.7956 | 14.7918 | 14.788 | 14.7841 | 14.7803 | 14.7765 | 14.7727 | 14.7689 | 14.7651 | 14.7613 | 14.7575 | 14.7536 | 14.7498 | 14.746 | 14.7422 | 14.7384 | 14.7346
| 1 | Ammonia | NH3 | Electrolyser - dedicated VRES + H2 storage - geological + ammonia synthesis |  | LCPR1 | H2 storage | H2 storage - geological | GJ/t | 1 | GJ/tNH3 | 16.2529 | 16.2371 | 16.2212 | 16.2053 | 16.1894 | 16.1735 | 16.1576 | 16.1418 | 16.1259 | 16.11 | 16.0941 | 16.0941 | 16.0941 | 16.0941 | 16.0941 | 16.0941 | 16.0941 | 16.0941 | 16.0941 | 16.0941 | 16.0941 | 16.0941 | 16.0941 | 16.0941 | 16.0941 | 16.0941 | 16.0941 | 16.0941 | 16.0941 | 16.0941 | 16.0941
| 1 | Ammonia | NH3 | Electrolyser - dedicated VRES + H2 storage - geological + ammonia synthesis |  | LCPR2 | H2 storage | H2 storage - geological | GJ/t | 1 | GJ/tNH3 | 16.2529 | 16.2371 | 16.2212 | 16.2053 | 16.1894 | 16.1735 | 16.1576 | 16.1418 | 16.1259 | 16.11 | 16.0941 | 16.0941 | 16.0941 | 16.0941 | 16.0941 | 16.0941 | 16.0941 | 16.0941 | 16.0941 | 16.0941 | 16.0941 | 16.0941 | 16.0941 | 16.0941 | 16.0941 | 16.0941 | 16.0941 | 16.0941 | 16.0941 | 16.0941 | 16.0941
| 1 | Ammonia | NH3 | Electrolyser - dedicated VRES + H2 storage - geological + ammonia synthesis |  | LCPR3 | H2 storage | H2 storage - geological | GJ/t | 1 | GJ/tNH3 | 16.2529 | 16.2371 | 16.2212 | 16.2053 | 16.1894 | 16.1735 | 16.1576 | 16.1418 | 16.1259 | 16.11 | 16.0941 | 16.0941 | 16.0941 | 16.0941 | 16.0941 | 16.0941 | 16.0941 | 16.0941 | 16.0941 | 16.0941 | 16.0941 | 16.0941 | 16.0941 | 16.0941 | 16.0941 | 16.0941 | 16.0941 | 16.0941 | 16.0941 | 16.0941 | 16.0941
| 1 | Ammonia | NH3 | Electrolyser - dedicated VRES + H2 storage - geological + ammonia synthesis |  | LCPR4 | H2 storage | H2 storage - geological | GJ/t | 1 | GJ/tNH3 | 16.2529 | 16.2371 | 16.2212 | 16.2053 | 16.1894 | 16.1735 | 16.1576 | 16.1418 | 16.1259 | 16.11 | 16.0941 | 16.0941 | 16.0941 | 16.0941 | 16.0941 | 16.0941 | 16.0941 | 16.0941 | 16.0941 | 16.0941 | 16.0941 | 16.0941 | 16.0941 | 16.0941 | 16.0941 | 16.0941 | 16.0941 | 16.0941 | 16.0941 | 16.0941 | 16.0941
| 1 | Ammonia | NH3 | Electrolyser - dedicated VRES + H2 storage - geological + ammonia synthesis |  | ALL | Energy | Steam | GJ/t | 1 | GJ/tNH3 | -1.6 | -1.6 | -1.6 | -1.6 | -1.6 | -1.6 | -1.6 | -1.6 | -1.6 | -1.6 | -1.6 | -1.6 | -1.6 | -1.6 | -1.6 | -1.6 | -1.6 | -1.6 | -1.6 | -1.6 | -1.6 | -1.6 | -1.6 | -1.6 | -1.6 | -1.6 | -1.6 | -1.6 | -1.6 | -1.6 | -1.6
| 1 | Ammonia | NH3 | Electrolyser - dedicated VRES + H2 storage - pipeline + ammonia synthesis |  | ALL | Energy | Electricity - PPA | GJ/t | 1 | GJ/tNH3 | 2.488 | 2.488 | 2.488 | 2.488 | 2.488 | 2.488 | 2.488 | 2.488 | 2.488 | 2.488 | 2.488 | 2.488 | 2.488 | 2.488 | 2.488 | 2.488 | 2.488 | 2.488 | 2.488 | 2.488 | 2.488 | 2.488 | 2.488 | 2.488 | 2.488 | 2.488 | 2.488 | 2.488 | 2.488 | 2.488 | 2.488
| 1 | Ammonia | NH3 | Electrolyser - dedicated VRES + H2 storage - pipeline + ammonia synthesis |  | ALL | Energy | Electricity - on site VREs | GJ/t | 1 | GJ/tNH3 | 33.6706 | 33.4165 | 33.1624 | 32.9082 | 32.6541 | 32.4 | 32.1459 | 31.8918 | 31.6376 | 31.3835 | 31.1294 | 31.0024 | 30.8753 | 30.7482 | 30.6212 | 30.4941 | 30.3671 | 30.24 | 30.1129 | 29.9859 | 29.8588 | 29.7318 | 29.6047 | 29.4776 | 29.3506 | 29.2235 | 29.0965 | 28.9694 | 28.8424 | 28.7153 | 28.5882
| 1 | Ammonia | NH3 | Electrolyser - dedicated VRES + H2 storage - pipeline + ammonia synthesis |  | China | H2 storage | H2 storage - pipeline | GJ/t | 1 | GJ/tNH3 | 14.8024 | 14.7219 | 14.6414 | 14.5609 | 14.4805 | 14.4 | 14.3195 | 14.2391 | 14.1586 | 14.0781 | 13.9976 | 13.9839 | 13.9701 | 13.9564 | 13.9426 | 13.9288 | 13.9151 | 13.9013 | 13.8875 | 13.8738 | 13.86 | 13.8462 | 13.8325 | 13.8187 | 13.8049 | 13.7912 | 13.7774 | 13.7636 | 13.7499 | 13.7361 | 13.7224
| 1 | Ammonia | NH3 | Electrolyser - dedicated VRES + H2 storage - pipeline + ammonia synthesis |  | Rest of Asia | H2 storage | H2 storage - pipeline | GJ/t | 1 | GJ/tNH3 | 14.9252 | 14.8669 | 14.8087 | 14.7505 | 14.6922 | 14.634 | 14.5758 | 14.5175 | 14.4593 | 14.4011 | 14.3428 | 14.3317 | 14.3206 | 14.3095 | 14.2984 | 14.2872 | 14.2761 | 14.265 | 14.2539 | 14.2428 | 14.2316 | 14.2205 | 14.2094 | 14.1983 | 14.1872 | 14.1761 | 14.1649 | 14.1538 | 14.1427 | 14.1316 | 14.1205
| 1 | Ammonia | NH3 | Electrolyser - dedicated VRES + H2 storage - pipeline + ammonia synthesis |  | North America | H2 storage | H2 storage - pipeline | GJ/t | 1 | GJ/tNH3 | 12.6378 | 12.6305 | 12.6233 | 12.616 | 12.6087 | 12.6015 | 12.5413 | 12.4811 | 12.421 | 12.3608 | 12.3007 | 12.2839 | 12.2671 | 12.2503 | 12.2336 | 12.2168 | 12.2334 | 12.2499 | 12.2665 | 12.2831 | 12.2996 | 12.3035 | 12.3074 | 12.3113 | 12.3153 | 12.3192 | 12.3246 | 12.3301 | 12.3355 | 12.341 | 12.3465
| 1 | Ammonia | NH3 | Electrolyser - dedicated VRES + H2 storage - pipeline + ammonia synthesis |  | Russia | H2 storage | H2 storage - pipeline | GJ/t | 1 | GJ/tNH3 | 16.4373 | 16.3991 | 16.3609 | 16.3227 | 16.2844 | 16.2462 | 16.2396 | 16.2329 | 16.2262 | 16.2195 | 16.2128 | 16.2037 | 16.1946 | 16.1854 | 16.1763 | 16.1672 | 16.1582 | 16.1491 | 16.1401 | 16.1311 | 16.1221 | 16.1235 | 16.1249 | 16.1263 | 16.1277 | 16.1292 | 16.1233 | 16.1174 | 16.1115 | 16.1056 | 16.0998
| 1 | Ammonia | NH3 | Electrolyser - dedicated VRES + H2 storage - pipeline + ammonia synthesis |  | Europe | H2 storage | H2 storage - pipeline | GJ/t | 1 | GJ/tNH3 | 15.2955 | 15.2429 | 15.1903 | 15.1377 | 15.0851 | 15.0325 | 15.0187 | 15.005 | 14.9912 | 14.9774 | 14.9636 | 14.9509 | 14.9382 | 14.9255 | 14.9128 | 14.9 | 14.8921 | 14.8842 | 14.8762 | 14.8683 | 14.8603 | 14.8628 | 14.8652 | 14.8676 | 14.8701 | 14.8725 | 14.8652 | 14.8579 | 14.8506 | 14.8434 | 14.8361
| 1 | Ammonia | NH3 | Electrolyser - dedicated VRES + H2 storage - pipeline + ammonia synthesis |  | India | H2 storage | H2 storage - pipeline | GJ/t | 1 | GJ/tNH3 | 15.0565 | 15.0319 | 15.0073 | 14.9828 | 14.9582 | 14.9336 | 14.9091 | 14.8845 | 14.86 | 14.8354 | 14.8108 | 14.807 | 14.8032 | 14.7994 | 14.7956 | 14.7918 | 14.788 | 14.7841 | 14.7803 | 14.7765 | 14.7727 | 14.7689 | 14.7651 | 14.7613 | 14.7575 | 14.7536 | 14.7498 | 14.746 | 14.7422 | 14.7384 | 14.7346
| 1 | Ammonia | NH3 | Electrolyser - dedicated VRES + H2 storage - pipeline + ammonia synthesis |  | Middle East | H2 storage | H2 storage - pipeline | GJ/t | 1 | GJ/tNH3 | 15.0565 | 15.0319 | 15.0073 | 14.9828 | 14.9582 | 14.9336 | 14.9091 | 14.8845 | 14.86 | 14.8354 | 14.8108 | 14.807 | 14.8032 | 14.7994 | 14.7956 | 14.7918 | 14.788 | 14.7841 | 14.7803 | 14.7765 | 14.7727 | 14.7689 | 14.7651 | 14.7613 | 14.7575 | 14.7536 | 14.7498 | 14.746 | 14.7422 | 14.7384 | 14.7346
| 1 | Ammonia | NH3 | Electrolyser - dedicated VRES + H2 storage - pipeline + ammonia synthesis |  | Africa | H2 storage | H2 storage - pipeline | GJ/t | 1 | GJ/tNH3 | 15.0565 | 15.0319 | 15.0073 | 14.9828 | 14.9582 | 14.9336 | 14.9091 | 14.8845 | 14.86 | 14.8354 | 14.8108 | 14.807 | 14.8032 | 14.7994 | 14.7956 | 14.7918 | 14.788 | 14.7841 | 14.7803 | 14.7765 | 14.7727 | 14.7689 | 14.7651 | 14.7613 | 14.7575 | 14.7536 | 14.7498 | 14.746 | 14.7422 | 14.7384 | 14.7346
| 1 | Ammonia | NH3 | Electrolyser - dedicated VRES + H2 storage - pipeline + ammonia synthesis |  | Latin America | H2 storage | H2 storage - pipeline | GJ/t | 1 | GJ/tNH3 | 15.0565 | 15.0319 | 15.0073 | 14.9828 | 14.9582 | 14.9336 | 14.9091 | 14.8845 | 14.86 | 14.8354 | 14.8108 | 14.807 | 14.8032 | 14.7994 | 14.7956 | 14.7918 | 14.788 | 14.7841 | 14.7803 | 14.7765 | 14.7727 | 14.7689 | 14.7651 | 14.7613 | 14.7575 | 14.7536 | 14.7498 | 14.746 | 14.7422 | 14.7384 | 14.7346
| 1 | Ammonia | NH3 | Electrolyser - dedicated VRES + H2 storage - pipeline + ammonia synthesis |  | Oceania | H2 storage | H2 storage - pipeline | GJ/t | 1 | GJ/tNH3 | 15.0565 | 15.0319 | 15.0073 | 14.9828 | 14.9582 | 14.9336 | 14.9091 | 14.8845 | 14.86 | 14.8354 | 14.8108 | 14.807 | 14.8032 | 14.7994 | 14.7956 | 14.7918 | 14.788 | 14.7841 | 14.7803 | 14.7765 | 14.7727 | 14.7689 | 14.7651 | 14.7613 | 14.7575 | 14.7536 | 14.7498 | 14.746 | 14.7422 | 14.7384 | 14.7346
| 1 | Ammonia | NH3 | Electrolyser - dedicated VRES + H2 storage - pipeline + ammonia synthesis |  | LCPR1 | H2 storage | H2 storage - pipeline | GJ/t | 1 | GJ/tNH3 | 16.2529 | 16.2371 | 16.2212 | 16.2053 | 16.1894 | 16.1735 | 16.1576 | 16.1418 | 16.1259 | 16.11 | 16.0941 | 16.0941 | 16.0941 | 16.0941 | 16.0941 | 16.0941 | 16.0941 | 16.0941 | 16.0941 | 16.0941 | 16.0941 | 16.0941 | 16.0941 | 16.0941 | 16.0941 | 16.0941 | 16.0941 | 16.0941 | 16.0941 | 16.0941 | 16.0941
| 1 | Ammonia | NH3 | Electrolyser - dedicated VRES + H2 storage - pipeline + ammonia synthesis |  | LCPR2 | H2 storage | H2 storage - pipeline | GJ/t | 1 | GJ/tNH3 | 16.2529 | 16.2371 | 16.2212 | 16.2053 | 16.1894 | 16.1735 | 16.1576 | 16.1418 | 16.1259 | 16.11 | 16.0941 | 16.0941 | 16.0941 | 16.0941 | 16.0941 | 16.0941 | 16.0941 | 16.0941 | 16.0941 | 16.0941 | 16.0941 | 16.0941 | 16.0941 | 16.0941 | 16.0941 | 16.0941 | 16.0941 | 16.0941 | 16.0941 | 16.0941 | 16.0941
| 1 | Ammonia | NH3 | Electrolyser - dedicated VRES + H2 storage - pipeline + ammonia synthesis |  | LCPR3 | H2 storage | H2 storage - pipeline | GJ/t | 1 | GJ/tNH3 | 16.2529 | 16.2371 | 16.2212 | 16.2053 | 16.1894 | 16.1735 | 16.1576 | 16.1418 | 16.1259 | 16.11 | 16.0941 | 16.0941 | 16.0941 | 16.0941 | 16.0941 | 16.0941 | 16.0941 | 16.0941 | 16.0941 | 16.0941 | 16.0941 | 16.0941 | 16.0941 | 16.0941 | 16.0941 | 16.0941 | 16.0941 | 16.0941 | 16.0941 | 16.0941 | 16.0941
| 1 | Ammonia | NH3 | Electrolyser - dedicated VRES + H2 storage - pipeline + ammonia synthesis |  | LCPR4 | H2 storage | H2 storage - pipeline | GJ/t | 1 | GJ/tNH3 | 16.2529 | 16.2371 | 16.2212 | 16.2053 | 16.1894 | 16.1735 | 16.1576 | 16.1418 | 16.1259 | 16.11 | 16.0941 | 16.0941 | 16.0941 | 16.0941 | 16.0941 | 16.0941 | 16.0941 | 16.0941 | 16.0941 | 16.0941 | 16.0941 | 16.0941 | 16.0941 | 16.0941 | 16.0941 | 16.0941 | 16.0941 | 16.0941 | 16.0941 | 16.0941 | 16.0941
| 1 | Ammonia | NH3 | Electrolyser - dedicated VRES + H2 storage - pipeline + ammonia synthesis |  | ALL | Energy | Steam | GJ/t | 1 | GJ/tNH3 | -1.6 | -1.6 | -1.6 | -1.6 | -1.6 | -1.6 | -1.6 | -1.6 | -1.6 | -1.6 | -1.6 | -1.6 | -1.6 | -1.6 | -1.6 | -1.6 | -1.6 | -1.6 | -1.6 | -1.6 | -1.6 | -1.6 | -1.6 | -1.6 | -1.6 | -1.6 | -1.6 | -1.6 | -1.6 | -1.6 | -1.6
| 1 | Ammonia | NH3 | Waste Water to ammonia | Waste Water to AN | ALL | Raw material | Waste water | t/t | 1 | t/tNH3 | 4.2727 | 4.2727 | 4.2727 | 4.2727 | 4.2727 | 4.2727 | 4.2727 | 4.2727 | 4.2727 | 4.2727 | 4.2727 | 4.2727 | 4.2727 | 4.2727 | 4.2727 | 4.2727 | 4.2727 | 4.2727 | 4.2727 | 4.2727 | 4.2727 | 4.2727 | 4.2727 | 4.2727 | 4.2727 | 4.2727 | 4.2727 | 4.2727 | 4.2727 | 4.2727 | 4.2727
| 1 | Ammonia | NH3 | Waste Water to ammonia | Waste Water to AN | ALL | Energy | Electricity - PPA | GJ/t | 1 | GJ/tNH3 | 21.0494 | 21.0494 | 21.0494 | 21.0494 | 21.0494 | 21.0494 | 21.0494 | 21.0494 | 21.0494 | 21.0494 | 21.0494 | 21.0494 | 21.0494 | 21.0494 | 21.0494 | 21.0494 | 21.0494 | 21.0494 | 21.0494 | 21.0494 | 21.0494 | 21.0494 | 21.0494 | 21.0494 | 21.0494 | 21.0494 | 21.0494 | 21.0494 | 21.0494 | 21.0494 | 21.0494
| 1 | Ammonia | NH3 | Waste to ammonia | Ammonia to Urea | ALL | Raw material | Municipal solid waste RdF | t/t | 1 | t/tNH3 | 2.4747 | 2.4747 | 2.4747 | 2.4747 | 2.4747 | 2.4747 | 2.4747 | 2.4747 | 2.4747 | 2.4747 | 2.4747 | 2.4747 | 2.4747 | 2.4747 | 2.4747 | 2.4747 | 2.4747 | 2.4747 | 2.4747 | 2.4747 | 2.4747 | 2.4747 | 2.4747 | 2.4747 | 2.4747 | 2.4747 | 2.4747 | 2.4747 | 2.4747 | 2.4747 | 2.4747
| 1 | Ammonia | NH3 | Waste to ammonia | Ammonia to Urea | ALL | Energy | Electricity - PPA | GJ/t | 1 | GJ/tNH3 | 0.31818 | 0.31818 | 0.31818 | 0.31818 | 0.31818 | 0.31818 | 0.31818 | 0.31818 | 0.31818 | 0.31818 | 0.31818 | 0.31818 | 0.31818 | 0.31818 | 0.31818 | 0.31818 | 0.31818 | 0.31818 | 0.31818 | 0.31818 | 0.31818 | 0.31818 | 0.31818 | 0.31818 | 0.31818 | 0.31818 | 0.31818 | 0.31818 | 0.31818 | 0.31818 | 0.31818
| 1 | Ammonium nitrate | AN | Ammonia to AN | Ammonia to AN | ALL | Energy | Electricity​ - grid | GJ/t | 1 | GJ/tAN | 0.10851 | 0.10851 | 0.10851 | 0.10851 | 0.10851 | 0.10851 | 0.10851 | 0.10851 | 0.10851 | 0.10851 | 0.10851 | 0.10851 | 0.10851 | 0.10851 | 0.10851 | 0.10851 | 0.10851 | 0.10851 | 0.10851 | 0.10851 | 0.10851 | 0.10851 | 0.10851 | 0.10851 | 0.10851 | 0.10851 | 0.10851 | 0.10851 | 0.10851 | 0.10851 | 0.10851
| 1 | Ammonium nitrate | AN | Ammonia to AN | Ammonia to AN | ALL | Raw material | Nitric acid | t/t | 1 | t/tAN | 0 | 0 | 0 | 0 | 0 | 0 | 0 | 0 | 0 | 0 | 0 | 0 | 0 | 0 | 0 | 0 | 0 | 0 | 0 | 0 | 0 | 0 | 0 | 0 | 0 | 0 | 0 | 0 | 0 | 0 | 0
| 1 | Urea | Urea | Ammonia to Urea | Ammonia to Urea | ALL | Energy | Electricity​ - grid | GJ/t | 1 | GJ/tUrea | 0.3 | 0.3 | 0.3 | 0.3 | 0.3 | 0.3 | 0.3 | 0.3 | 0.3 | 0.3 | 0.3 | 0.3 | 0.3 | 0.3 | 0.3 | 0.3 | 0.3 | 0.3 | 0.3 | 0.3 | 0.3 | 0.3 | 0.3 | 0.3 | 0.3 | 0.3 | 0.3 | 0.3 | 0.3 | 0.3 | 0.3
| 1 | Urea | Urea | Ammonia to Urea | Ammonia to Urea | ALL | Energy | Steam | GJ/t | 1 | GJ/tUrea | 2.2 | 2.2 | 2.2 | 2.2 | 2.2 | 2.2 | 2.2 | 2.2 | 2.2 | 2.2 | 2.2 | 2.2 | 2.2 | 2.2 | 2.2 | 2.2 | 2.2 | 2.2 | 2.2 | 2.2 | 2.2 | 2.2 | 2.2 | 2.2 | 2.2 | 2.2 | 2.2 | 2.2 | 2.2 | 2.2 | 2.2
| 1 | Urea | Urea | Ammonia to Urea | Ammonia to Urea | ALL | Raw material | CO2 | tCO2 /t | 1 | tCO2 /tUrea | 0.73211 | 0.73211 | 0.73211 | 0.73211 | 0.73211 | 0.73211 | 0.73211 | 0.73211 | 0.73211 | 0.73211 | 0.73211 | 0.73211 | 0.73211 | 0.73211 | 0.73211 | 0.73211 | 0.73211 | 0.73211 | 0.73211 | 0.73211 | 0.73211 | 0.73211 | 0.73211 | 0.73211 | 0.73211 | 0.73211 | 0.73211 | 0.73211 | 0.73211 | 0.73211 | 0.73211
Calculations to get to the standardized outputs | bar: 2020 to 2022
| Output sheet? | Product | Shorthand | Technology | Sub-process | Region | Metric type | Metric | Unit | Source | Comment | 2020 | 2021 | 2022 | 2023 | 2024 | 2025 | 2026 | 2027 | 2028 | 2029 | 2030 | 2031 | 2032 | 2033 | 2034 | 2035 | 2036 | 2037 | 2038 | 2039 | 2040 | 2041 | 2042 | 2043 | 2044 | 2045 | 2046 | 2047 | 2048 | 2049 | 2050
| 0 | Ammonia | NH3 | Natural Gas SMR + ammonia synthesis | SMR | ALL | Raw material | Natural gas​ | GJ/tH2 |  |  | 119 | 119 | 119 | 119 | 119 | 119 | 119 | 119 | 119 | 119 | 119 | 119 | 119 | 119 | 119 | 119 | 119 | 119 | 119 | 119 | 119 | 119 | 119 | 119 | 119 | 119 | 119 | 119 | 119 | 119 | 119
| 0 | Ammonia | NH3 | Natural Gas SMR + ammonia synthesis | SMR | ALL | Raw material | Natural gas​ | GJ/tNH3 | IEA ATR | pg. 33 table 1.2 | 21 | 21 | 21 | 21 | 21 | 21 | 21 | 21 | 21 | 21 | 21 | 21 | 21 | 21 | 21 | 21 | 21 | 21 | 21 | 21 | 21 | 21 | 21 | 21 | 21 | 21 | 21 | 21 | 21 | 21 | 21
| 0 | Ammonia | NH3 | Natural Gas SMR + ammonia synthesis | SMR | ALL | Energy | Natural gas​ | GJ/tH2 |  |  | 62.9 | 62.9 | 62.9 | 62.9 | 62.9 | 62.9 | 62.9 | 62.9 | 62.9 | 62.9 | 62.9 | 62.9 | 62.9 | 62.9 | 62.9 | 62.9 | 62.9 | 62.9 | 62.9 | 62.9 | 62.9 | 62.9 | 62.9 | 62.9 | 62.9 | 62.9 | 62.9 | 62.9 | 62.9 | 62.9 | 62.9
| 0 | Ammonia | NH3 | Natural Gas SMR + ammonia synthesis | SMR | ALL | Energy | Natural gas​ | GJ/tNH3 | IEA ATR | pg. 33 table 1.2 | 11.1 | 11.1 | 11.1 | 11.1 | 11.1 | 11.1 | 11.1 | 11.1 | 11.1 | 11.1 | 11.1 | 11.1 | 11.1 | 11.1 | 11.1 | 11.1 | 11.1 | 11.1 | 11.1 | 11.1 | 11.1 | 11.1 | 11.1 | 11.1 | 11.1 | 11.1 | 11.1 | 11.1 | 11.1 | 11.1 | 11.1
| 0 | Ammonia | NH3 | Natural Gas SMR + ammonia synthesis | SMR | ALL | Energy | Electricity​ - grid | GJ/tH2 |  |  | 1.1333 | 1.1333 | 1.1333 | 1.1333 | 1.1333 | 1.1333 | 1.1333 | 1.1333 | 1.1333 | 1.1333 | 1.1333 | 1.1333 | 1.1333 | 1.1333 | 1.1333 | 1.1333 | 1.1333 | 1.1333 | 1.1333 | 1.1333 | 1.1333 | 1.1333 | 1.1333 | 1.1333 | 1.1333 | 1.1333 | 1.1333 | 1.1333 | 1.1333 | 1.1333 | 1.1333
| 0 | Ammonia | NH3 | Natural Gas SMR + ammonia synthesis | SMR | ALL | Energy | Electricity​ - grid | GJ/tNH3 | Worell et al. (2000) | pg.27 | 0.2 | 0.2 | 0.2 | 0.2 | 0.2 | 0.2 | 0.2 | 0.2 | 0.2 | 0.2 | 0.2 | 0.2 | 0.2 | 0.2 | 0.2 | 0.2 | 0.2 | 0.2 | 0.2 | 0.2 | 0.2 | 0.2 | 0.2 | 0.2 | 0.2 | 0.2 | 0.2 | 0.2 | 0.2 | 0.2 | 0.2
| 0 | Ammonia | NH3 | Natural Gas SMR + ammonia synthesis | general | ALL | Energy | Steam | GJ/tNH3 | IEA ATR | table 1.2 pg. 33 | -4.8 | -4.8 | -4.8 | -4.8 | -4.8 | -4.8 | -4.8 | -4.8 | -4.8 | -4.8 | -4.8 | -4.8 | -4.8 | -4.8 | -4.8 | -4.8 | -4.8 | -4.8 | -4.8 | -4.8 | -4.8 | -4.8 | -4.8 | -4.8 | -4.8 | -4.8 | -4.8 | -4.8 | -4.8 | -4.8 | -4.8
| 0 | Ammonia | NH3 | Natural Gas SMR + ammonia synthesis | ammonia synthesis | ALL | Energy | Electricity​ - grid | GJ/tNH3 | Worell et al. (2000) | pg.27 | 0.3 | 0.3 | 0.3 | 0.3 | 0.3 | 0.3 | 0.3 | 0.3 | 0.3 | 0.3 | 0.3 | 0.3 | 0.3 | 0.3 | 0.3 | 0.3 | 0.3 | 0.3 | 0.3 | 0.3 | 0.3 | 0.3 | 0.3 | 0.3 | 0.3 | 0.3 | 0.3 | 0.3 | 0.3 | 0.3 | 0.3
| 0 | Ammonia | NH3 | Coal Gasification + ammonia synthesis | Coal gasification | ALL | Raw material | Coal​ | GJ/t H2 |  |  | 117.3 | 117.3 | 117.3 | 117.3 | 117.3 | 117.3 | 117.3 | 117.3 | 117.3 | 117.3 | 117.3 | 117.3 | 117.3 | 117.3 | 117.3 | 117.3 | 117.3 | 117.3 | 117.3 | 117.3 | 117.3 | 117.3 | 117.3 | 117.3 | 117.3 | 117.3 | 117.3 | 117.3 | 117.3 | 117.3 | 117.3
| 0 | Ammonia | NH3 | Coal Gasification + ammonia synthesis | Coal gasification | ALL | Raw material | Coal​ | GJ/tNH3 | IETD Ammonia Benchmarks |  | 20.7 | 20.7 | 20.7 | 20.7 | 20.7 | 20.7 | 20.7 | 20.7 | 20.7 | 20.7 | 20.7 | 20.7 | 20.7 | 20.7 | 20.7 | 20.7 | 20.7 | 20.7 | 20.7 | 20.7 | 20.7 | 20.7 | 20.7 | 20.7 | 20.7 | 20.7 | 20.7 | 20.7 | 20.7 | 20.7 | 20.7
| 0 | Ammonia | NH3 | Coal Gasification + ammonia synthesis | Coal gasification | ALL | Energy | Coal​ | GJ/t H2 |  |  | 98.0333 | 98.0333 | 98.0333 | 98.0333 | 98.0333 | 98.0333 | 98.0333 | 98.0333 | 98.0333 | 98.0333 | 98.0333 | 98.0333 | 98.0333 | 98.0333 | 98.0333 | 98.0333 | 98.0333 | 98.0333 | 98.0333 | 98.0333 | 98.0333 | 98.0333 | 98.0333 | 98.0333 | 98.0333 | 98.0333 | 98.0333 | 98.0333 | 98.0333 | 98.0333 | 98.0333
| 0 | Ammonia | NH3 | Coal Gasification + ammonia synthesis | Coal gasification | ALL | Energy | Coal​ | GJ/tNH3 | IETD Ammonia Benchmarks |  | 17.3 | 17.3 | 17.3 | 17.3 | 17.3 | 17.3 | 17.3 | 17.3 | 17.3 | 17.3 | 17.3 | 17.3 | 17.3 | 17.3 | 17.3 | 17.3 | 17.3 | 17.3 | 17.3 | 17.3 | 17.3 | 17.3 | 17.3 | 17.3 | 17.3 | 17.3 | 17.3 | 17.3 | 17.3 | 17.3 | 17.3
| 0 | Ammonia | NH3 | Coal Gasification + ammonia synthesis | Coal gasification | ALL | Energy | Electricity​ - grid | GJ/t H2 |  |  | 19.8333 | 19.8333 | 19.8333 | 19.8333 | 19.8333 | 19.8333 | 19.8333 | 19.8333 | 19.8333 | 19.8333 | 19.8333 | 19.8333 | 19.8333 | 19.8333 | 19.8333 | 19.8333 | 19.8333 | 19.8333 | 19.8333 | 19.8333 | 19.8333 | 19.8333 | 19.8333 | 19.8333 | 19.8333 | 19.8333 | 19.8333 | 19.8333 | 19.8333 | 19.8333 | 19.8333
| 0 | Ammonia | NH3 | Coal Gasification + ammonia synthesis | Coal gasification | ALL | Energy | Electricity​ - grid | GJ/tNH3 | IETD Ammonia Benchmarks |  | 3.5 | 3.5 | 3.5 | 3.5 | 3.5 | 3.5 | 3.5 | 3.5 | 3.5 | 3.5 | 3.5 | 3.5 | 3.5 | 3.5 | 3.5 | 3.5 | 3.5 | 3.5 | 3.5 | 3.5 | 3.5 | 3.5 | 3.5 | 3.5 | 3.5 | 3.5 | 3.5 | 3.5 | 3.5 | 3.5 | 3.5
| 0 | Ammonia | NH3 | Coal Gasification + ammonia synthesis | ammonia synthesis | ALL | Energy | Electricity​ - grid | GJ/tNH3 | IETD Ammonia Benchmarks |  | 0.2 | 0.2 | 0.2 | 0.2 | 0.2 | 0.2 | 0.2 | 0.2 | 0.2 | 0.2 | 0.2 | 0.2 | 0.2 | 0.2 | 0.2 | 0.2 | 0.2 | 0.2 | 0.2 | 0.2 | 0.2 | 0.2 | 0.2 | 0.2 | 0.2 | 0.2 | 0.2 | 0.2 | 0.2 | 0.2 | 0.2
| 0 | Ammonia | NH3 | Coal Gasification + ammonia synthesis | general | ALL | Energy | Steam | GJ/tNH3 | IEA ATR | table 1.2 pg. 33 | -1.3 | -1.3 | -1.3 | -1.3 | -1.3 | -1.3 | -1.3 | -1.3 | -1.3 | -1.3 | -1.3 | -1.3 | -1.3 | -1.3 | -1.3 | -1.3 | -1.3 | -1.3 | -1.3 | -1.3 | -1.3 | -1.3 | -1.3 | -1.3 | -1.3 | -1.3 | -1.3 | -1.3 | -1.3 | -1.3 | -1.3
| 0 | Ammonia | NH3 | Natural Gas ATR + ammonia synthesis | ATR | ALL | Raw material | Natural gas​ | GJ/tH2 |  |  | 146.2 | 146.2 | 146.2 | 146.2 | 146.2 | 146.2 | 146.2 | 146.2 | 146.2 | 146.2 | 146.2 | 146.2 | 146.2 | 146.2 | 146.2 | 146.2 | 146.2 | 146.2 | 146.2 | 146.2 | 146.2 | 146.2 | 146.2 | 146.2 | 146.2 | 146.2 | 146.2 | 146.2 | 146.2 | 146.2 | 146.2
| 0 | Ammonia | NH3 | Natural Gas ATR + ammonia synthesis | ATR | ALL | Raw material | Natural gas​ | GJ/tNH3 | IEA ATR | pg. 33 table 1.2 | 25.8 | 25.8 | 25.8 | 25.8 | 25.8 | 25.8 | 25.8 | 25.8 | 25.8 | 25.8 | 25.8 | 25.8 | 25.8 | 25.8 | 25.8 | 25.8 | 25.8 | 25.8 | 25.8 | 25.8 | 25.8 | 25.8 | 25.8 | 25.8 | 25.8 | 25.8 | 25.8 | 25.8 | 25.8 | 25.8 | 25.8
| 0 | Ammonia | NH3 | Natural Gas ATR + ammonia synthesis | ATR | ALL | Energy | Natural gas​ | GJ/tH2 |  |  | 11.9 | 11.9 | 11.9 | 11.9 | 11.9 | 11.9 | 11.9 | 11.9 | 11.9 | 11.9 | 11.9 | 11.9 | 11.9 | 11.9 | 11.9 | 11.9 | 11.9 | 11.9 | 11.9 | 11.9 | 11.9 | 11.9 | 11.9 | 11.9 | 11.9 | 11.9 | 11.9 | 11.9 | 11.9 | 11.9 | 11.9
| 0 | Ammonia | NH3 | Natural Gas ATR + ammonia synthesis | ATR | ALL | Energy | Natural gas​ | GJ/tNH3 | IEA ATR | pg. 33 table 1.2 | 2.1 | 2.1 | 2.1 | 2.1 | 2.1 | 2.1 | 2.1 | 2.1 | 2.1 | 2.1 | 2.1 | 2.1 | 2.1 | 2.1 | 2.1 | 2.1 | 2.1 | 2.1 | 2.1 | 2.1 | 2.1 | 2.1 | 2.1 | 2.1 | 2.1 | 2.1 | 2.1 | 2.1 | 2.1 | 2.1 | 2.1
| 0 | Ammonia | NH3 | Natural Gas ATR + ammonia synthesis | ATR | ALL | Energy | Electricity​ - grid | GJ/tH2 |  |  | 3.9667 | 3.9667 | 3.9667 | 3.9667 | 3.9667 | 3.9667 | 3.9667 | 3.9667 | 3.9667 | 3.9667 | 3.9667 | 3.9667 | 3.9667 | 3.9667 | 3.9667 | 3.9667 | 3.9667 | 3.9667 | 3.9667 | 3.9667 | 3.9667 | 3.9667 | 3.9667 | 3.9667 | 3.9667 | 3.9667 | 3.9667 | 3.9667 | 3.9667 | 3.9667 | 3.9667
| 0 | Ammonia | NH3 | Natural Gas ATR + ammonia synthesis | ATR | ALL | Energy | Electricity​ - grid | GJ/tNH3 | IEA ATR | pg. 33 table 1.2 | 0.7 | 0.7 | 0.7 | 0.7 | 0.7 | 0.7 | 0.7 | 0.7 | 0.7 | 0.7 | 0.7 | 0.7 | 0.7 | 0.7 | 0.7 | 0.7 | 0.7 | 0.7 | 0.7 | 0.7 | 0.7 | 0.7 | 0.7 | 0.7 | 0.7 | 0.7 | 0.7 | 0.7 | 0.7 | 0.7 | 0.7
| 0 | Ammonia | NH3 | Natural Gas ATR + ammonia synthesis | ammonia synthesis | ALL | Energy | Electricity​ - grid | GJ/tNH3 | Worell et al. (2000) | assumed same as Nat Gas SMR | 0.3 | 0.3 | 0.3 | 0.3 | 0.3 | 0.3 | 0.3 | 0.3 | 0.3 | 0.3 | 0.3 | 0.3 | 0.3 | 0.3 | 0.3 | 0.3 | 0.3 | 0.3 | 0.3 | 0.3 | 0.3 | 0.3 | 0.3 | 0.3 | 0.3 | 0.3 | 0.3 | 0.3 | 0.3 | 0.3 | 0.3
| 0 | Ammonia | NH3 | Natural Gas ATR + ammonia synthesis | general | ALL | Energy | Steam | GJ/tNH3 | IEA ATR | table 1.2 pg. 33 | 0 | 0 | 0 | 0 | 0 | 0 | 0 | 0 | 0 | 0 | 0 | 0 | 0 | 0 | 0 | 0 | 0 | 0 | 0 | 0 | 0 | 0 | 0 | 0 | 0 | 0 | 0 | 0 | 0 | 0 | 0
| 0 | Ammonia | NH3 | Natural Gas SMR + CCS (process emissions only) + ammonia synthesis | SMR | ALL | Raw material | Natural gas​ | GJ/t H2 |  | assumed same as Nat Gas SMR | 119 | 119 | 119 | 119 | 119 | 119 | 119 | 119 | 119 | 119 | 119 | 119 | 119 | 119 | 119 | 119 | 119 | 119 | 119 | 119 | 119 | 119 | 119 | 119 | 119 | 119 | 119 | 119 | 119 | 119 | 119
| 0 | Ammonia | NH3 | Natural Gas SMR + CCS (process emissions only) + ammonia synthesis | SMR | ALL | Raw material | Natural gas​ | GJ/tNH3 | IEA ATR | assumed same as Nat Gas SMR | 21 | 21 | 21 | 21 | 21 | 21 | 21 | 21 | 21 | 21 | 21 | 21 | 21 | 21 | 21 | 21 | 21 | 21 | 21 | 21 | 21 | 21 | 21 | 21 | 21 | 21 | 21 | 21 | 21 | 21 | 21
| 0 | Ammonia | NH3 | Natural Gas SMR + CCS (process emissions only) + ammonia synthesis | SMR | ALL | Energy | Natural gas​ | GJ/t H2 |  | assumed same as Nat Gas SMR | 62.9 | 62.9 | 62.9 | 62.9 | 62.9 | 62.9 | 62.9 | 62.9 | 62.9 | 62.9 | 62.9 | 62.9 | 62.9 | 62.9 | 62.9 | 62.9 | 62.9 | 62.9 | 62.9 | 62.9 | 62.9 | 62.9 | 62.9 | 62.9 | 62.9 | 62.9 | 62.9 | 62.9 | 62.9 | 62.9 | 62.9
| 0 | Ammonia | NH3 | Natural Gas SMR + CCS (process emissions only) + ammonia synthesis | SMR | ALL | Energy | Natural gas​ | GJ/tNH3 | IEA ATR | assumed same as Nat Gas SMR | 11.1 | 11.1 | 11.1 | 11.1 | 11.1 | 11.1 | 11.1 | 11.1 | 11.1 | 11.1 | 11.1 | 11.1 | 11.1 | 11.1 | 11.1 | 11.1 | 11.1 | 11.1 | 11.1 | 11.1 | 11.1 | 11.1 | 11.1 | 11.1 | 11.1 | 11.1 | 11.1 | 11.1 | 11.1 | 11.1 | 11.1
| 0 | Ammonia | NH3 | Natural Gas SMR + CCS (process emissions only) + ammonia synthesis | SMR | ALL | Energy | Electricity​ - grid | GJ/t H2 |  | assumed same as Nat Gas SMR | 1.1333 | 1.1333 | 1.1333 | 1.1333 | 1.1333 | 1.1333 | 1.1333 | 1.1333 | 1.1333 | 1.1333 | 1.1333 | 1.1333 | 1.1333 | 1.1333 | 1.1333 | 1.1333 | 1.1333 | 1.1333 | 1.1333 | 1.1333 | 1.1333 | 1.1333 | 1.1333 | 1.1333 | 1.1333 | 1.1333 | 1.1333 | 1.1333 | 1.1333 | 1.1333 | 1.1333
| 0 | Ammonia | NH3 | Natural Gas SMR + CCS (process emissions only) + ammonia synthesis | SMR | ALL | Energy | Electricity​ - grid | GJ/tNH3 | Worell et al. (2000) | assumed same as Nat Gas SMR | 0.2 | 0.2 | 0.2 | 0.2 | 0.2 | 0.2 | 0.2 | 0.2 | 0.2 | 0.2 | 0.2 | 0.2 | 0.2 | 0.2 | 0.2 | 0.2 | 0.2 | 0.2 | 0.2 | 0.2 | 0.2 | 0.2 | 0.2 | 0.2 | 0.2 | 0.2 | 0.2 | 0.2 | 0.2 | 0.2 | 0.2
| 0 | Ammonia | NH3 | Natural Gas SMR + CCS (process emissions only) + ammonia synthesis | ammonia synthesis | ALL | Energy | Electricity​ - grid | GJ/tNH3 | Worell et al. (2000) | assumed same as Nat Gas SMR | 0.3 | 0.3 | 0.3 | 0.3 | 0.3 | 0.3 | 0.3 | 0.3 | 0.3 | 0.3 | 0.3 | 0.3 | 0.3 | 0.3 | 0.3 | 0.3 | 0.3 | 0.3 | 0.3 | 0.3 | 0.3 | 0.3 | 0.3 | 0.3 | 0.3 | 0.3 | 0.3 | 0.3 | 0.3 | 0.3 | 0.3
| 0 | Ammonia | NH3 | Natural Gas SMR + CCS (process emissions only) + ammonia synthesis | CCS | ALL | Energy | Electricity​ - grid | GJ/tNH3 | IEAGHG SMR 2017 | pg. 16 - case 1A | 0.25245 | 0.25245 | 0.25245 | 0.25245 | 0.25245 | 0.25245 | 0.25245 | 0.25245 | 0.25245 | 0.25245 | 0.25245 | 0.25245 | 0.25245 | 0.25245 | 0.25245 | 0.25245 | 0.25245 | 0.25245 | 0.25245 | 0.25245 | 0.25245 | 0.25245 | 0.25245 | 0.25245 | 0.25245 | 0.25245 | 0.25245 | 0.25245 | 0.25245 | 0.25245 | 0.25245
| 0 | Ammonia | NH3 | Natural Gas SMR + CCS (process emissions only) + ammonia synthesis | general | ALL | Energy | Steam | GJ/tNH3 | IEA ATR | table 1.2 pg. 33 | -3.1 | -3.1 | -3.1 | -3.1 | -3.1 | -3.1 | -3.1 | -3.1 | -3.1 | -3.1 | -3.1 | -3.1 | -3.1 | -3.1 | -3.1 | -3.1 | -3.1 | -3.1 | -3.1 | -3.1 | -3.1 | -3.1 | -3.1 | -3.1 | -3.1 | -3.1 | -3.1 | -3.1 | -3.1 | -3.1 | -3.1
| 0 | Ammonia | NH3 | Coal Gasification+ CCS + ammonia synthesis | Coal gasification | ALL | Raw material | Coal​ | GJ/t H2 |  |  | 117.3 | 117.3 | 117.3 | 117.3 | 117.3 | 117.3 | 117.3 | 117.3 | 117.3 | 117.3 | 117.3 | 117.3 | 117.3 | 117.3 | 117.3 | 117.3 | 117.3 | 117.3 | 117.3 | 117.3 | 117.3 | 117.3 | 117.3 | 117.3 | 117.3 | 117.3 | 117.3 | 117.3 | 117.3 | 117.3 | 117.3
| 0 | Ammonia | NH3 | Coal Gasification+ CCS + ammonia synthesis | Coal gasification | ALL | Raw material | Coal​ | GJ/tNH3 | IETD Ammonia Benchmarks | assumed same as coal gasification | 20.7 | 20.7 | 20.7 | 20.7 | 20.7 | 20.7 | 20.7 | 20.7 | 20.7 | 20.7 | 20.7 | 20.7 | 20.7 | 20.7 | 20.7 | 20.7 | 20.7 | 20.7 | 20.7 | 20.7 | 20.7 | 20.7 | 20.7 | 20.7 | 20.7 | 20.7 | 20.7 | 20.7 | 20.7 | 20.7 | 20.7
| 0 | Ammonia | NH3 | Coal Gasification+ CCS + ammonia synthesis | Coal gasification | ALL | Energy | Coal​ | GJ/t H2 |  |  | 98.0333 | 98.0333 | 98.0333 | 98.0333 | 98.0333 | 98.0333 | 98.0333 | 98.0333 | 98.0333 | 98.0333 | 98.0333 | 98.0333 | 98.0333 | 98.0333 | 98.0333 | 98.0333 | 98.0333 | 98.0333 | 98.0333 | 98.0333 | 98.0333 | 98.0333 | 98.0333 | 98.0333 | 98.0333 | 98.0333 | 98.0333 | 98.0333 | 98.0333 | 98.0333 | 98.0333
| 0 | Ammonia | NH3 | Coal Gasification+ CCS + ammonia synthesis | Coal gasification | ALL | Energy | Coal​ | GJ/tNH3 | IETD Ammonia Benchmarks | assumed same as coal gasification | 17.3 | 17.3 | 17.3 | 17.3 | 17.3 | 17.3 | 17.3 | 17.3 | 17.3 | 17.3 | 17.3 | 17.3 | 17.3 | 17.3 | 17.3 | 17.3 | 17.3 | 17.3 | 17.3 | 17.3 | 17.3 | 17.3 | 17.3 | 17.3 | 17.3 | 17.3 | 17.3 | 17.3 | 17.3 | 17.3 | 17.3
| 0 | Ammonia | NH3 | Coal Gasification+ CCS + ammonia synthesis | Coal gasification | ALL | Energy | Electricity - PPA | GJ/t H2 |  |  | 19.8333 | 19.8333 | 19.8333 | 19.8333 | 19.8333 | 19.8333 | 19.8333 | 19.8333 | 19.8333 | 19.8333 | 19.8333 | 19.8333 | 19.8333 | 19.8333 | 19.8333 | 19.8333 | 19.8333 | 19.8333 | 19.8333 | 19.8333 | 19.8333 | 19.8333 | 19.8333 | 19.8333 | 19.8333 | 19.8333 | 19.8333 | 19.8333 | 19.8333 | 19.8333 | 19.8333
| 0 | Ammonia | NH3 | Coal Gasification+ CCS + ammonia synthesis | Coal gasification | ALL | Energy | Electricity - PPA | GJ/tNH3 | IETD Ammonia Benchmarks | assumed same as coal gasification | 3.5 | 3.5 | 3.5 | 3.5 | 3.5 | 3.5 | 3.5 | 3.5 | 3.5 | 3.5 | 3.5 | 3.5 | 3.5 | 3.5 | 3.5 | 3.5 | 3.5 | 3.5 | 3.5 | 3.5 | 3.5 | 3.5 | 3.5 | 3.5 | 3.5 | 3.5 | 3.5 | 3.5 | 3.5 | 3.5 | 3.5
| 0 | Ammonia | NH3 | Coal Gasification+ CCS + ammonia synthesis | ammonia synthesis | ALL | Energy | Electricity - PPA | GJ/tNH3 | IETD Ammonia Benchmarks | assumed same as coal gasification | 0.2 | 0.2 | 0.2 | 0.2 | 0.2 | 0.2 | 0.2 | 0.2 | 0.2 | 0.2 | 0.2 | 0.2 | 0.2 | 0.2 | 0.2 | 0.2 | 0.2 | 0.2 | 0.2 | 0.2 | 0.2 | 0.2 | 0.2 | 0.2 | 0.2 | 0.2 | 0.2 | 0.2 | 0.2 | 0.2 | 0.2
| 0 | Ammonia | NH3 | Coal Gasification+ CCS + ammonia synthesis | CCS | ALL | Energy | Electricity - PPA | GJ/tNH3 | IEA ATR | pg. 33 table 1.2 | 1.6 | 1.6 | 1.6 | 1.6 | 1.6 | 1.6 | 1.6 | 1.6 | 1.6 | 1.6 | 1.6 | 1.6 | 1.6 | 1.6 | 1.6 | 1.6 | 1.6 | 1.6 | 1.6 | 1.6 | 1.6 | 1.6 | 1.6 | 1.6 | 1.6 | 1.6 | 1.6 | 1.6 | 1.6 | 1.6 | 1.6
| 0 | Ammonia | NH3 | Coal Gasification+ CCS + ammonia synthesis | general | ALL | Energy | Steam | GJ/tNH3 | IEA ATR | table 1.2 pg. 33 | 2.6 | 2.6 | 2.6 | 2.6 | 2.6 | 2.6 | 2.6 | 2.6 | 2.6 | 2.6 | 2.6 | 2.6 | 2.6 | 2.6 | 2.6 | 2.6 | 2.6 | 2.6 | 2.6 | 2.6 | 2.6 | 2.6 | 2.6 | 2.6 | 2.6 | 2.6 | 2.6 | 2.6 | 2.6 | 2.6 | 2.6
| 0 | Ammonia | NH3 | Natural Gas SMR + CCS + ammonia synthesis | SMR | ALL | Raw material | Natural gas​ | GJ/t H2 |  | assumed same as Nat Gas SMR | 119 | 119 | 119 | 119 | 119 | 119 | 119 | 119 | 119 | 119 | 119 | 119 | 119 | 119 | 119 | 119 | 119 | 119 | 119 | 119 | 119 | 119 | 119 | 119 | 119 | 119 | 119 | 119 | 119 | 119 | 119
| 0 | Ammonia | NH3 | Natural Gas SMR + CCS + ammonia synthesis | SMR | ALL | Raw material | Natural gas​ | GJ/tNH3 | IEA ATR | assumed same as Nat Gas SMR | 21 | 21 | 21 | 21 | 21 | 21 | 21 | 21 | 21 | 21 | 21 | 21 | 21 | 21 | 21 | 21 | 21 | 21 | 21 | 21 | 21 | 21 | 21 | 21 | 21 | 21 | 21 | 21 | 21 | 21 | 21
| 0 | Ammonia | NH3 | Natural Gas SMR + CCS + ammonia synthesis | SMR | ALL | Energy | Natural gas​ | GJ/t H2 |  | assumed same as Nat Gas SMR | 62.9 | 62.9 | 62.9 | 62.9 | 62.9 | 62.9 | 62.9 | 62.9 | 62.9 | 62.9 | 62.9 | 62.9 | 62.9 | 62.9 | 62.9 | 62.9 | 62.9 | 62.9 | 62.9 | 62.9 | 62.9 | 62.9 | 62.9 | 62.9 | 62.9 | 62.9 | 62.9 | 62.9 | 62.9 | 62.9 | 62.9
| 0 | Ammonia | NH3 | Natural Gas SMR + CCS + ammonia synthesis | SMR | ALL | Energy | Natural gas​ | GJ/tNH3 | IEA ATR | assumed same as Nat Gas SMR | 11.1 | 11.1 | 11.1 | 11.1 | 11.1 | 11.1 | 11.1 | 11.1 | 11.1 | 11.1 | 11.1 | 11.1 | 11.1 | 11.1 | 11.1 | 11.1 | 11.1 | 11.1 | 11.1 | 11.1 | 11.1 | 11.1 | 11.1 | 11.1 | 11.1 | 11.1 | 11.1 | 11.1 | 11.1 | 11.1 | 11.1
| 0 | Ammonia | NH3 | Natural Gas SMR + CCS + ammonia synthesis | SMR | ALL | Energy | Electricity - PPA | GJ/t H2 |  | assumed same as Nat Gas SMR | 1.1333 | 1.1333 | 1.1333 | 1.1333 | 1.1333 | 1.1333 | 1.1333 | 1.1333 | 1.1333 | 1.1333 | 1.1333 | 1.1333 | 1.1333 | 1.1333 | 1.1333 | 1.1333 | 1.1333 | 1.1333 | 1.1333 | 1.1333 | 1.1333 | 1.1333 | 1.1333 | 1.1333 | 1.1333 | 1.1333 | 1.1333 | 1.1333 | 1.1333 | 1.1333 | 1.1333
| 0 | Ammonia | NH3 | Natural Gas SMR + CCS + ammonia synthesis | SMR | ALL | Energy | Electricity - PPA | GJ/tNH3 | Worell et al. (2000) | assumed same as Nat Gas SMR | 0.2 | 0.2 | 0.2 | 0.2 | 0.2 | 0.2 | 0.2 | 0.2 | 0.2 | 0.2 | 0.2 | 0.2 | 0.2 | 0.2 | 0.2 | 0.2 | 0.2 | 0.2 | 0.2 | 0.2 | 0.2 | 0.2 | 0.2 | 0.2 | 0.2 | 0.2 | 0.2 | 0.2 | 0.2 | 0.2 | 0.2
| 0 | Ammonia | NH3 | Natural Gas SMR + CCS + ammonia synthesis | ammonia synthesis | ALL | Energy | Electricity - PPA | GJ/tNH3 | Worell et al. (2000) | assumed same as Nat Gas SMR | 0.3 | 0.3 | 0.3 | 0.3 | 0.3 | 0.3 | 0.3 | 0.3 | 0.3 | 0.3 | 0.3 | 0.3 | 0.3 | 0.3 | 0.3 | 0.3 | 0.3 | 0.3 | 0.3 | 0.3 | 0.3 | 0.3 | 0.3 | 0.3 | 0.3 | 0.3 | 0.3 | 0.3 | 0.3 | 0.3 | 0.3
| 0 | Ammonia | NH3 | Natural Gas SMR + CCS + ammonia synthesis | CCS | ALL | Energy | Electricity - PPA | GJ/tNH3 | IEAGHG SMR 2017 | pg. 16 - case 3 | 0.58507 | 0.58507 | 0.58507 | 0.58507 | 0.58507 | 0.58507 | 0.58507 | 0.58507 | 0.58507 | 0.58507 | 0.58507 | 0.58507 | 0.58507 | 0.58507 | 0.58507 | 0.58507 | 0.58507 | 0.58507 | 0.58507 | 0.58507 | 0.58507 | 0.58507 | 0.58507 | 0.58507 | 0.58507 | 0.58507 | 0.58507 | 0.58507 | 0.58507 | 0.58507 | 0.58507
| 0 | Ammonia | NH3 | Natural Gas SMR + CCS + ammonia synthesis | general | ALL | Energy | Steam | GJ/tNH3 | IEA ATR | table 1.2 pg. 33 | -3.1 | -3.1 | -3.1 | -3.1 | -3.1 | -3.1 | -3.1 | -3.1 | -3.1 | -3.1 | -3.1 | -3.1 | -3.1 | -3.1 | -3.1 | -3.1 | -3.1 | -3.1 | -3.1 | -3.1 | -3.1 | -3.1 | -3.1 | -3.1 | -3.1 | -3.1 | -3.1 | -3.1 | -3.1 | -3.1 | -3.1
| 0 | Ammonia | NH3 | GHR + CCS + ammonia synthesis | GHR | ALL | Raw material | Natural gas​ | GJ/t H2 |  |  | 97.58 | 97.58 | 97.58 | 97.58 | 97.58 | 97.58 | 97.58 | 97.58 | 97.58 | 97.58 | 97.58 | 97.58 | 97.58 | 97.58 | 97.58 | 97.58 | 97.58 | 97.58 | 97.58 | 97.58 | 97.58 | 97.58 | 97.58 | 97.58 | 97.58 | 97.58 | 97.58 | 97.58 | 97.58 | 97.58 | 97.58
| 0 | Ammonia | NH3 | GHR + CCS + ammonia synthesis | GHR | ALL | Raw material | Natural gas​ | GJ/tNH3 | Wood (2020) | Assumed is that natural gas feedstock decreases by 18% compared to traditional SMR. (taken from difference in LCOH feed gas cost on page 5 source) | 17.22 | 17.22 | 17.22 | 17.22 | 17.22 | 17.22 | 17.22 | 17.22 | 17.22 | 17.22 | 17.22 | 17.22 | 17.22 | 17.22 | 17.22 | 17.22 | 17.22 | 17.22 | 17.22 | 17.22 | 17.22 | 17.22 | 17.22 | 17.22 | 17.22 | 17.22 | 17.22 | 17.22 | 17.22 | 17.22 | 17.22
| 0 | Ammonia | NH3 | GHR + CCS + ammonia synthesis | GHR | ALL | Energy | Natural gas​ | GJ/t H2 |  |  | 51.578 | 51.578 | 51.578 | 51.578 | 51.578 | 51.578 | 51.578 | 51.578 | 51.578 | 51.578 | 51.578 | 51.578 | 51.578 | 51.578 | 51.578 | 51.578 | 51.578 | 51.578 | 51.578 | 51.578 | 51.578 | 51.578 | 51.578 | 51.578 | 51.578 | 51.578 | 51.578 | 51.578 | 51.578 | 51.578 | 51.578
| 0 | Ammonia | NH3 | GHR + CCS + ammonia synthesis | GHR | ALL | Energy | Natural gas​ | GJ/tNH3 | Wood (2020) | Assumed is that natural gas feedstock decreases by 18% compared to traditional SMR. (taken from difference in LCOH feed gas cost on page 5 source) | 9.102 | 9.102 | 9.102 | 9.102 | 9.102 | 9.102 | 9.102 | 9.102 | 9.102 | 9.102 | 9.102 | 9.102 | 9.102 | 9.102 | 9.102 | 9.102 | 9.102 | 9.102 | 9.102 | 9.102 | 9.102 | 9.102 | 9.102 | 9.102 | 9.102 | 9.102 | 9.102 | 9.102 | 9.102 | 9.102 | 9.102
| 0 | Ammonia | NH3 | GHR + CCS + ammonia synthesis | GHR | ALL | Energy | Electricity - PPA | GJ/t H2 |  |  | 1.1333 | 1.1333 | 1.1333 | 1.1333 | 1.1333 | 1.1333 | 1.1333 | 1.1333 | 1.1333 | 1.1333 | 1.1333 | 1.1333 | 1.1333 | 1.1333 | 1.1333 | 1.1333 | 1.1333 | 1.1333 | 1.1333 | 1.1333 | 1.1333 | 1.1333 | 1.1333 | 1.1333 | 1.1333 | 1.1333 | 1.1333 | 1.1333 | 1.1333 | 1.1333 | 1.1333
| 0 | Ammonia | NH3 | GHR + CCS + ammonia synthesis | GHR | ALL | Energy | Electricity - PPA | GJ/tNH3 | Worell et al. (2000) | assumed same as Nat Gas SMR | 0.2 | 0.2 | 0.2 | 0.2 | 0.2 | 0.2 | 0.2 | 0.2 | 0.2 | 0.2 | 0.2 | 0.2 | 0.2 | 0.2 | 0.2 | 0.2 | 0.2 | 0.2 | 0.2 | 0.2 | 0.2 | 0.2 | 0.2 | 0.2 | 0.2 | 0.2 | 0.2 | 0.2 | 0.2 | 0.2 | 0.2
| 0 | Ammonia | NH3 | GHR + CCS + ammonia synthesis | ammonia synthesis | ALL | Energy | Electricity - PPA | GJ/tNH3 | Worell et al. (2000) | assumed same as Nat Gas SMR +CCS | 0.3 | 0.3 | 0.3 | 0.3 | 0.3 | 0.3 | 0.3 | 0.3 | 0.3 | 0.3 | 0.3 | 0.3 | 0.3 | 0.3 | 0.3 | 0.3 | 0.3 | 0.3 | 0.3 | 0.3 | 0.3 | 0.3 | 0.3 | 0.3 | 0.3 | 0.3 | 0.3 | 0.3 | 0.3 | 0.3 | 0.3
| 0 | Ammonia | NH3 | GHR + CCS + ammonia synthesis | CCS | ALL | Energy | Electricity - PPA | GJ/tNH3 |  | assumed same as Nat Gas SMR | 0.58507 | 0.58507 | 0.58507 | 0.58507 | 0.58507 | 0.58507 | 0.58507 | 0.58507 | 0.58507 | 0.58507 | 0.58507 | 0.58507 | 0.58507 | 0.58507 | 0.58507 | 0.58507 | 0.58507 | 0.58507 | 0.58507 | 0.58507 | 0.58507 | 0.58507 | 0.58507 | 0.58507 | 0.58507 | 0.58507 | 0.58507 | 0.58507 | 0.58507 | 0.58507 | 0.58507
| 0 | Ammonia | NH3 | GHR + CCS + ammonia synthesis | general | ALL | Energy | Steam | GJ/tNH3 |  |  | 0 | 0 | 0 | 0 | 0 | 0 | 0 | 0 | 0 | 0 | 0 | 0 | 0 | 0 | 0 | 0 | 0 | 0 | 0 | 0 | 0 | 0 | 0 | 0 | 0 | 0 | 0 | 0 | 0 | 0 | 0
| 0 | Ammonia | NH3 | Natural Gas ATR + CCS + ammonia synthesis | ATR | ALL | Raw material | Natural gas​ | GJ/t H2 |  |  | 146.2 | 146.2 | 146.2 | 146.2 | 146.2 | 146.2 | 146.2 | 146.2 | 146.2 | 146.2 | 146.2 | 146.2 | 146.2 | 146.2 | 146.2 | 146.2 | 146.2 | 146.2 | 146.2 | 146.2 | 146.2 | 146.2 | 146.2 | 146.2 | 146.2 | 146.2 | 146.2 | 146.2 | 146.2 | 146.2 | 146.2
| 0 | Ammonia | NH3 | Natural Gas ATR + CCS + ammonia synthesis | ATR | ALL | Raw material | Natural gas​ | GJ/tNH3 | IEA ATR | assumed same as Nat Gas ATR | 25.8 | 25.8 | 25.8 | 25.8 | 25.8 | 25.8 | 25.8 | 25.8 | 25.8 | 25.8 | 25.8 | 25.8 | 25.8 | 25.8 | 25.8 | 25.8 | 25.8 | 25.8 | 25.8 | 25.8 | 25.8 | 25.8 | 25.8 | 25.8 | 25.8 | 25.8 | 25.8 | 25.8 | 25.8 | 25.8 | 25.8
| 0 | Ammonia | NH3 | Natural Gas ATR + CCS + ammonia synthesis | ATR | ALL | Energy | Natural gas​ | GJ/t H2 |  |  | 11.9 | 11.9 | 11.9 | 11.9 | 11.9 | 11.9 | 11.9 | 11.9 | 11.9 | 11.9 | 11.9 | 11.9 | 11.9 | 11.9 | 11.9 | 11.9 | 11.9 | 11.9 | 11.9 | 11.9 | 11.9 | 11.9 | 11.9 | 11.9 | 11.9 | 11.9 | 11.9 | 11.9 | 11.9 | 11.9 | 11.9
| 0 | Ammonia | NH3 | Natural Gas ATR + CCS + ammonia synthesis | ATR | ALL | Energy | Natural gas​ | GJ/tNH3 | IEA ATR | assumed same as Nat Gas ATR | 2.1 | 2.1 | 2.1 | 2.1 | 2.1 | 2.1 | 2.1 | 2.1 | 2.1 | 2.1 | 2.1 | 2.1 | 2.1 | 2.1 | 2.1 | 2.1 | 2.1 | 2.1 | 2.1 | 2.1 | 2.1 | 2.1 | 2.1 | 2.1 | 2.1 | 2.1 | 2.1 | 2.1 | 2.1 | 2.1 | 2.1
| 0 | Ammonia | NH3 | Natural Gas ATR + CCS + ammonia synthesis | ATR | ALL | Energy | Electricity - PPA | GJ/t H2 |  |  | 3.9667 | 3.9667 | 3.9667 | 3.9667 | 3.9667 | 3.9667 | 3.9667 | 3.9667 | 3.9667 | 3.9667 | 3.9667 | 3.9667 | 3.9667 | 3.9667 | 3.9667 | 3.9667 | 3.9667 | 3.9667 | 3.9667 | 3.9667 | 3.9667 | 3.9667 | 3.9667 | 3.9667 | 3.9667 | 3.9667 | 3.9667 | 3.9667 | 3.9667 | 3.9667 | 3.9667
| 0 | Ammonia | NH3 | Natural Gas ATR + CCS + ammonia synthesis | ATR | ALL | Energy | Electricity - PPA | GJ/tNH3 | IEA ATR | assumed same as Nat Gas ATR | 0.7 | 0.7 | 0.7 | 0.7 | 0.7 | 0.7 | 0.7 | 0.7 | 0.7 | 0.7 | 0.7 | 0.7 | 0.7 | 0.7 | 0.7 | 0.7 | 0.7 | 0.7 | 0.7 | 0.7 | 0.7 | 0.7 | 0.7 | 0.7 | 0.7 | 0.7 | 0.7 | 0.7 | 0.7 | 0.7 | 0.7
| 0 | Ammonia | NH3 | Natural Gas ATR + CCS + ammonia synthesis | ammonia synthesis | ALL | Energy | Electricity - PPA | GJ/tNH3 | Worell et al. (2000) | assumed same as Nat Gas ATR | 0.3 | 0.3 | 0.3 | 0.3 | 0.3 | 0.3 | 0.3 | 0.3 | 0.3 | 0.3 | 0.3 | 0.3 | 0.3 | 0.3 | 0.3 | 0.3 | 0.3 | 0.3 | 0.3 | 0.3 | 0.3 | 0.3 | 0.3 | 0.3 | 0.3 | 0.3 | 0.3 | 0.3 | 0.3 | 0.3 | 0.3
| 0 | Ammonia | NH3 | Natural Gas ATR + CCS + ammonia synthesis | CCS | ALL | Energy | Electricity - PPA | GJ/tNH3 | IEA ATR | pg. 43 of source - yearly electricity consumption is 365 GWh/ year for a plant of 875 kt capacity. This translates to 1.6 GJ/Tnh3 of electricty for the whole process. Subtracting electricity used elsewhere, 0.6 GJ/t NH3 is left | 0.6 | 0.6 | 0.6 | 0.6 | 0.6 | 0.6 | 0.6 | 0.6 | 0.6 | 0.6 | 0.6 | 0.6 | 0.6 | 0.6 | 0.6 | 0.6 | 0.6 | 0.6 | 0.6 | 0.6 | 0.6 | 0.6 | 0.6 | 0.6 | 0.6 | 0.6 | 0.6 | 0.6 | 0.6 | 0.6 | 0.6
| 0 | Ammonia | NH3 | Natural Gas ATR + CCS + ammonia synthesis | general | ALL | Energy | Steam | GJ/tNH3 | IEA ATR | table 1.2 pg. 33 | 0 | 0 | 0 | 0 | 0 | 0 | 0 | 0 | 0 | 0 | 0 | 0 | 0 | 0 | 0 | 0 | 0 | 0 | 0 | 0 | 0 | 0 | 0 | 0 | 0 | 0 | 0 | 0 | 0 | 0 | 0
| 0 | Ammonia | NH3 | Oversized ATR + CCS | ATR | ALL | Raw material | Natural gas​ | GJ/t H2 |  |  | 160.82 | 160.82 | 160.82 | 160.82 | 160.82 | 160.82 | 160.82 | 160.82 | 160.82 | 160.82 | 160.82 | 160.82 | 160.82 | 160.82 | 160.82 | 160.82 | 160.82 | 160.82 | 160.82 | 160.82 | 160.82 | 160.82 | 160.82 | 160.82 | 160.82 | 160.82 | 160.82 | 160.82 | 160.82 | 160.82 | 160.82
| 0 | Ammonia | NH3 | Oversized ATR + CCS | ATR | ALL | Raw material | Natural gas​ | GJ/tNH3 | see calcs in technology sheet | increases by 10% | 28.38 | 28.38 | 28.38 | 28.38 | 28.38 | 28.38 | 28.38 | 28.38 | 28.38 | 28.38 | 28.38 | 28.38 | 28.38 | 28.38 | 28.38 | 28.38 | 28.38 | 28.38 | 28.38 | 28.38 | 28.38 | 28.38 | 28.38 | 28.38 | 28.38 | 28.38 | 28.38 | 28.38 | 28.38 | 28.38 | 28.38
| 0 | Ammonia | NH3 | Oversized ATR + CCS | ATR | ALL | Energy | Natural gas​ | GJ/t H2 |  | No fuel required | 0 | 0 | 0 | 0 | 0 | 0 | 0 | 0 | 0 | 0 | 0 | 0 | 0 | 0 | 0 | 0 | 0 | 0 | 0 | 0 | 0 | 0 | 0 | 0 | 0 | 0 | 0 | 0 | 0 | 0 | 0
| 0 | Ammonia | NH3 | Oversized ATR + CCS | ATR | ALL | Energy | Natural gas​ | GJ/tNH3 |  | No fuel required | 0 | 0 | 0 | 0 | 0 | 0 | 0 | 0 | 0 | 0 | 0 | 0 | 0 | 0 | 0 | 0 | 0 | 0 | 0 | 0 | 0 | 0 | 0 | 0 | 0 | 0 | 0 | 0 | 0 | 0 | 0
| 0 | Ammonia | NH3 | Oversized ATR + CCS | ATR | ALL | Energy | Electricity - PPA | GJ/t H2 | see calcs in technology sheet | increases by 10% | 4.3633 | 4.3633 | 4.3633 | 4.3633 | 4.3633 | 4.3633 | 4.3633 | 4.3633 | 4.3633 | 4.3633 | 4.3633 | 4.3633 | 4.3633 | 4.3633 | 4.3633 | 4.3633 | 4.3633 | 4.3633 | 4.3633 | 4.3633 | 4.3633 | 4.3633 | 4.3633 | 4.3633 | 4.3633 | 4.3633 | 4.3633 | 4.3633 | 4.3633 | 4.3633 | 4.3633
| 0 | Ammonia | NH3 | Oversized ATR + CCS | ATR | ALL | Energy | Electricity - PPA | GJ/tNH3 | see calcs in technology sheet | increases by 10% | 0.77 | 0.77 | 0.77 | 0.77 | 0.77 | 0.77 | 0.77 | 0.77 | 0.77 | 0.77 | 0.77 | 0.77 | 0.77 | 0.77 | 0.77 | 0.77 | 0.77 | 0.77 | 0.77 | 0.77 | 0.77 | 0.77 | 0.77 | 0.77 | 0.77 | 0.77 | 0.77 | 0.77 | 0.77 | 0.77 | 0.77
| 0 | Ammonia | NH3 | Oversized ATR + CCS | ammonia synthesis | ALL | Energy | Electricity - PPA | GJ/tNH3 |  | assumed same as Nat Gas ATR | 0.3 | 0.3 | 0.3 | 0.3 | 0.3 | 0.3 | 0.3 | 0.3 | 0.3 | 0.3 | 0.3 | 0.3 | 0.3 | 0.3 | 0.3 | 0.3 | 0.3 | 0.3 | 0.3 | 0.3 | 0.3 | 0.3 | 0.3 | 0.3 | 0.3 | 0.3 | 0.3 | 0.3 | 0.3 | 0.3 | 0.3
| 0 | Ammonia | NH3 | Oversized ATR + CCS | CCS | ALL | Energy | Electricity - PPA | GJ/tNH3 | IEA ATR | pg. 43 of source - yearly electricity consumption is 365 GWh/ year for a plant of 875 kt capacity. This translates to 1.6 GJ/Tnh3 of electricty for the whole process. Subtracting electricity used elsewhere, 0.6 GJ/t NH3 is left | 0.6 | 0.6 | 0.6 | 0.6 | 0.6 | 0.6 | 0.6 | 0.6 | 0.6 | 0.6 | 0.6 | 0.6 | 0.6 | 0.6 | 0.6 | 0.6 | 0.6 | 0.6 | 0.6 | 0.6 | 0.6 | 0.6 | 0.6 | 0.6 | 0.6 | 0.6 | 0.6 | 0.6 | 0.6 | 0.6 | 0.6
| 0 | Ammonia | NH3 | Oversized ATR + CCS | general | ALL | Energy | Steam | GJ/tNH3 |  | assumed same as Nat Gas ATR | 0 | 0 | 0 | 0 | 0 | 0 | 0 | 0 | 0 | 0 | 0 | 0 | 0 | 0 | 0 | 0 | 0 | 0 | 0 | 0 | 0 | 0 | 0 | 0 | 0 | 0 | 0 | 0 | 0 | 0 | 0
| 0 | Ammonia | NH3 | Electrolyser + SMR + ammonia synthesis | Electrolyser | ALL | Energy | Electricity - PPA | GJ/t H2 |  | The current Best Available Technique (BAT) specific power consumption for low temperature electrolysers is 53 kWh per kg H2 produced (ISPT, 2017). 10% of this electricity use is taken as 10% of hydrogen is provided by an electrolyser. | 19.08 | 18.936 | 18.792 | 18.648 | 18.504 | 18.36 | 18.216 | 18.072 | 17.928 | 17.784 | 17.64 | 17.568 | 17.496 | 17.424 | 17.352 | 17.28 | 17.208 | 17.136 | 17.064 | 16.992 | 16.92 | 16.848 | 16.776 | 16.704 | 16.632 | 16.56 | 16.488 | 16.416 | 16.344 | 16.272 | 16.2
| 0 | Ammonia | NH3 | Electrolyser + SMR + ammonia synthesis | Electrolyser | ALL | Energy | Electricity - PPA | GJ/tNH3 |  | converted from /tH2 to /tNH3 | 3.3671 | 3.3416 | 3.3162 | 3.2908 | 3.2654 | 3.24 | 3.2146 | 3.1892 | 3.1638 | 3.1384 | 3.1129 | 3.1002 | 3.0875 | 3.0748 | 3.0621 | 3.0494 | 3.0367 | 3.024 | 3.0113 | 2.9986 | 2.9859 | 2.9732 | 2.9605 | 2.9478 | 2.9351 | 2.9224 | 2.9096 | 2.8969 | 2.8842 | 2.8715 | 2.8588
| 0 | Ammonia | NH3 | Electrolyser + SMR + ammonia synthesis | SMR | ALL | Raw material | Natural gas​ | GJ/t H2 |  | same as SMR + ammonia synthesis but with front end optimisation due to electrolyser addition | 101.15 | 101.15 | 101.15 | 101.15 | 101.15 | 101.15 | 101.15 | 101.15 | 101.15 | 101.15 | 101.15 | 101.15 | 101.15 | 101.15 | 101.15 | 101.15 | 101.15 | 101.15 | 101.15 | 101.15 | 101.15 | 101.15 | 101.15 | 101.15 | 101.15 | 101.15 | 101.15 | 101.15 | 101.15 | 101.15 | 101.15
| 0 | Ammonia | NH3 | Electrolyser + SMR + ammonia synthesis | SMR | ALL | Raw material | Natural gas​ | GJ/tNH3 |  | same as SMR + ammonia synthesis but with front end optimisation due to electrolyser addition | 17.85 | 17.85 | 17.85 | 17.85 | 17.85 | 17.85 | 17.85 | 17.85 | 17.85 | 17.85 | 17.85 | 17.85 | 17.85 | 17.85 | 17.85 | 17.85 | 17.85 | 17.85 | 17.85 | 17.85 | 17.85 | 17.85 | 17.85 | 17.85 | 17.85 | 17.85 | 17.85 | 17.85 | 17.85 | 17.85 | 17.85
| 0 | Ammonia | NH3 | Electrolyser + SMR + ammonia synthesis | SMR | ALL | Energy | Natural gas​ | GJ/t H2 |  | same as SMR + ammonia synthesis but with front end optimisation due to electrolyser addition | 53.465 | 53.465 | 53.465 | 53.465 | 53.465 | 53.465 | 53.465 | 53.465 | 53.465 | 53.465 | 53.465 | 53.465 | 53.465 | 53.465 | 53.465 | 53.465 | 53.465 | 53.465 | 53.465 | 53.465 | 53.465 | 53.465 | 53.465 | 53.465 | 53.465 | 53.465 | 53.465 | 53.465 | 53.465 | 53.465 | 53.465
| 0 | Ammonia | NH3 | Electrolyser + SMR + ammonia synthesis | SMR | ALL | Energy | Natural gas​ | GJ/tNH3 |  | same as SMR + ammonia synthesis but with front end optimisation due to electrolyser addition | 9.435 | 9.435 | 9.435 | 9.435 | 9.435 | 9.435 | 9.435 | 9.435 | 9.435 | 9.435 | 9.435 | 9.435 | 9.435 | 9.435 | 9.435 | 9.435 | 9.435 | 9.435 | 9.435 | 9.435 | 9.435 | 9.435 | 9.435 | 9.435 | 9.435 | 9.435 | 9.435 | 9.435 | 9.435 | 9.435 | 9.435
| 0 | Ammonia | NH3 | Electrolyser + SMR + ammonia synthesis | SMR | ALL | Energy | Electricity - PPA | GJ/t H2 |  | same as SMR | 1.02 | 1.02 | 1.02 | 1.02 | 1.02 | 1.02 | 1.02 | 1.02 | 1.02 | 1.02 | 1.02 | 1.02 | 1.02 | 1.02 | 1.02 | 1.02 | 1.02 | 1.02 | 1.02 | 1.02 | 1.02 | 1.02 | 1.02 | 1.02 | 1.02 | 1.02 | 1.02 | 1.02 | 1.02 | 1.02 | 1.02
| 0 | Ammonia | NH3 | Electrolyser + SMR + ammonia synthesis | SMR | ALL | Energy | Electricity - PPA | GJ/tNH3 |  | same as SMR | 0.18 | 0.18 | 0.18 | 0.18 | 0.18 | 0.18 | 0.18 | 0.18 | 0.18 | 0.18 | 0.18 | 0.18 | 0.18 | 0.18 | 0.18 | 0.18 | 0.18 | 0.18 | 0.18 | 0.18 | 0.18 | 0.18 | 0.18 | 0.18 | 0.18 | 0.18 | 0.18 | 0.18 | 0.18 | 0.18 | 0.18
| 0 | Ammonia | NH3 | Electrolyser + SMR + ammonia synthesis | ammonia synthesis | ALL | Energy | Electricity - PPA | GJ/tNH3 |  | same as SMR | 0.3 | 0.3 | 0.3 | 0.3 | 0.3 | 0.3 | 0.3 | 0.3 | 0.3 | 0.3 | 0.3 | 0.3 | 0.3 | 0.3 | 0.3 | 0.3 | 0.3 | 0.3 | 0.3 | 0.3 | 0.3 | 0.3 | 0.3 | 0.3 | 0.3 | 0.3 | 0.3 | 0.3 | 0.3 | 0.3 | 0.3
| 0 | Ammonia | NH3 | Electrolyser + SMR + ammonia synthesis | general | ALL | Energy | Steam | GJ/tNH3 | IEA ATR | table 1.2 pg. 33 | -4.48 | -4.48 | -4.48 | -4.48 | -4.48 | -4.48 | -4.48 | -4.48 | -4.48 | -4.48 | -4.48 | -4.48 | -4.48 | -4.48 | -4.48 | -4.48 | -4.48 | -4.48 | -4.48 | -4.48 | -4.48 | -4.48 | -4.48 | -4.48 | -4.48 | -4.48 | -4.48 | -4.48 | -4.48 | -4.48 | -4.48
| 0 | Ammonia | NH3 | Electrolyser + ATR + ammonia synthesis | Electrolyser | ALL | Energy | Electricity - PPA | GJ/t H2 |  | The current Best Available Technique (BAT) specific power consumption for low temperature electrolysers is 53 kWh per kg H2 produced (ISPT, 2017). 10% of this electricity use is taken as 10% of hydrogen is provided by an electrolyser. | 19.08 | 18.936 | 18.792 | 18.648 | 18.504 | 18.36 | 18.216 | 18.072 | 17.928 | 17.784 | 17.64 | 17.568 | 17.496 | 17.424 | 17.352 | 17.28 | 17.208 | 17.136 | 17.064 | 16.992 | 16.92 | 16.848 | 16.776 | 16.704 | 16.632 | 16.56 | 16.488 | 16.416 | 16.344 | 16.272 | 16.2
| 0 | Ammonia | NH3 | Electrolyser + ATR + ammonia synthesis | Electrolyser | ALL | Energy | Electricity - PPA | GJ/tNH3 |  | converted from /tH2 to /tNH3 | 3.3671 | 3.3416 | 3.3162 | 3.2908 | 3.2654 | 3.24 | 3.2146 | 3.1892 | 3.1638 | 3.1384 | 3.1129 | 3.1002 | 3.0875 | 3.0748 | 3.0621 | 3.0494 | 3.0367 | 3.024 | 3.0113 | 2.9986 | 2.9859 | 2.9732 | 2.9605 | 2.9478 | 2.9351 | 2.9224 | 2.9096 | 2.8969 | 2.8842 | 2.8715 | 2.8588
| 0 | Ammonia | NH3 | Electrolyser + ATR + ammonia synthesis | ATR | ALL | Raw material | Natural gas​ | GJ/t H2 |  | same as ATR + ammonia synthesis but with front end optimisation due to electrolyser addition | 124.27 | 124.27 | 124.27 | 124.27 | 124.27 | 124.27 | 124.27 | 124.27 | 124.27 | 124.27 | 124.27 | 124.27 | 124.27 | 124.27 | 124.27 | 124.27 | 124.27 | 124.27 | 124.27 | 124.27 | 124.27 | 124.27 | 124.27 | 124.27 | 124.27 | 124.27 | 124.27 | 124.27 | 124.27 | 124.27 | 124.27
| 0 | Ammonia | NH3 | Electrolyser + ATR + ammonia synthesis | ATR | ALL | Raw material | Natural gas​ | GJ/tNH3 |  | same as ATR + ammonia synthesis but with front end optimisation due to electrolyser addition | 21.93 | 21.93 | 21.93 | 21.93 | 21.93 | 21.93 | 21.93 | 21.93 | 21.93 | 21.93 | 21.93 | 21.93 | 21.93 | 21.93 | 21.93 | 21.93 | 21.93 | 21.93 | 21.93 | 21.93 | 21.93 | 21.93 | 21.93 | 21.93 | 21.93 | 21.93 | 21.93 | 21.93 | 21.93 | 21.93 | 21.93
| 0 | Ammonia | NH3 | Electrolyser + ATR + ammonia synthesis | ATR | ALL | Energy | Natural gas​ | GJ/t H2 |  | same as ATR + ammonia synthesis but with front end optimisation due to electrolyser addition | 10.115 | 10.115 | 10.115 | 10.115 | 10.115 | 10.115 | 10.115 | 10.115 | 10.115 | 10.115 | 10.115 | 10.115 | 10.115 | 10.115 | 10.115 | 10.115 | 10.115 | 10.115 | 10.115 | 10.115 | 10.115 | 10.115 | 10.115 | 10.115 | 10.115 | 10.115 | 10.115 | 10.115 | 10.115 | 10.115 | 10.115
| 0 | Ammonia | NH3 | Electrolyser + ATR + ammonia synthesis | ATR | ALL | Energy | Natural gas​ | GJ/tNH3 |  | same as ATR + ammonia synthesis but with front end optimisation due to electrolyser addition | 1.785 | 1.785 | 1.785 | 1.785 | 1.785 | 1.785 | 1.785 | 1.785 | 1.785 | 1.785 | 1.785 | 1.785 | 1.785 | 1.785 | 1.785 | 1.785 | 1.785 | 1.785 | 1.785 | 1.785 | 1.785 | 1.785 | 1.785 | 1.785 | 1.785 | 1.785 | 1.785 | 1.785 | 1.785 | 1.785 | 1.785
| 0 | Ammonia | NH3 | Electrolyser + ATR + ammonia synthesis | ATR | ALL | Energy | Electricity - PPA | GJ/t H2 |  | same as ATR | 3.9667 | 3.9667 | 3.9667 | 3.9667 | 3.9667 | 3.9667 | 3.9667 | 3.9667 | 3.9667 | 3.9667 | 3.9667 | 3.9667 | 3.9667 | 3.9667 | 3.9667 | 3.9667 | 3.9667 | 3.9667 | 3.9667 | 3.9667 | 3.9667 | 3.9667 | 3.9667 | 3.9667 | 3.9667 | 3.9667 | 3.9667 | 3.9667 | 3.9667 | 3.9667 | 3.9667
| 0 | Ammonia | NH3 | Electrolyser + ATR + ammonia synthesis | ATR | ALL | Energy | Electricity - PPA | GJ/tNH3 |  | same as ATR | 0.7 | 0.7 | 0.7 | 0.7 | 0.7 | 0.7 | 0.7 | 0.7 | 0.7 | 0.7 | 0.7 | 0.7 | 0.7 | 0.7 | 0.7 | 0.7 | 0.7 | 0.7 | 0.7 | 0.7 | 0.7 | 0.7 | 0.7 | 0.7 | 0.7 | 0.7 | 0.7 | 0.7 | 0.7 | 0.7 | 0.7
| 0 | Ammonia | NH3 | Electrolyser + ATR + ammonia synthesis | ammonia synthesis | ALL | Energy | Electricity - PPA | GJ/tNH3 |  | same as ATR | 0.3 | 0.3 | 0.3 | 0.3 | 0.3 | 0.3 | 0.3 | 0.3 | 0.3 | 0.3 | 0.3 | 0.3 | 0.3 | 0.3 | 0.3 | 0.3 | 0.3 | 0.3 | 0.3 | 0.3 | 0.3 | 0.3 | 0.3 | 0.3 | 0.3 | 0.3 | 0.3 | 0.3 | 0.3 | 0.3 | 0.3
| 0 | Ammonia | NH3 | Electrolyser + ATR + ammonia synthesis | general | ALL | Energy | Steam | GJ/tNH3 | IEA ATR | table 1.2 pg. 33 | -0.16 | -0.16 | -0.16 | -0.16 | -0.16 | -0.16 | -0.16 | -0.16 | -0.16 | -0.16 | -0.16 | -0.16 | -0.16 | -0.16 | -0.16 | -0.16 | -0.16 | -0.16 | -0.16 | -0.16 | -0.16 | -0.16 | -0.16 | -0.16 | -0.16 | -0.16 | -0.16 | -0.16 | -0.16 | -0.16 | -0.16
| 0 | Ammonia | NH3 | Electrolyser + Coal Gasification + ammonia synthesis | Electrolyser | ALL | Energy | Electricity - PPA | GJ/t H2 |  | The current Best Available Technique (BAT) specific power consumption for low temperature electrolysers is 53 kWh per kg H2 produced (ISPT, 2017). 10% of this electricity use is taken as 10% of hydrogen is provided by an electrolyser. | 19.08 | 18.936 | 18.792 | 18.648 | 18.504 | 18.36 | 18.216 | 18.072 | 17.928 | 17.784 | 17.64 | 17.568 | 17.496 | 17.424 | 17.352 | 17.28 | 17.208 | 17.136 | 17.064 | 16.992 | 16.92 | 16.848 | 16.776 | 16.704 | 16.632 | 16.56 | 16.488 | 16.416 | 16.344 | 16.272 | 16.2
| 0 | Ammonia | NH3 | Electrolyser + Coal Gasification + ammonia synthesis | Electrolyser | ALL | Energy | Electricity - PPA | GJ/tNH3 |  | converted from /tH2 to /tNH3 | 3.3671 | 3.3416 | 3.3162 | 3.2908 | 3.2654 | 3.24 | 3.2146 | 3.1892 | 3.1638 | 3.1384 | 3.1129 | 3.1002 | 3.0875 | 3.0748 | 3.0621 | 3.0494 | 3.0367 | 3.024 | 3.0113 | 2.9986 | 2.9859 | 2.9732 | 2.9605 | 2.9478 | 2.9351 | 2.9224 | 2.9096 | 2.8969 | 2.8842 | 2.8715 | 2.8588
| 0 | Ammonia | NH3 | Electrolyser + Coal Gasification + ammonia synthesis | Coal gasification | ALL | Raw material | Coal​ | GJ/t H2 |  | assume same optimisation as SMR i.e. 15% reduction in coal use | 99.705 | 99.705 | 99.705 | 99.705 | 99.705 | 99.705 | 99.705 | 99.705 | 99.705 | 99.705 | 99.705 | 99.705 | 99.705 | 99.705 | 99.705 | 99.705 | 99.705 | 99.705 | 99.705 | 99.705 | 99.705 | 99.705 | 99.705 | 99.705 | 99.705 | 99.705 | 99.705 | 99.705 | 99.705 | 99.705 | 99.705
| 0 | Ammonia | NH3 | Electrolyser + Coal Gasification + ammonia synthesis | Coal gasification | ALL | Raw material | Coal​ | GJ/tNH3 |  | assume same optimisation as SMR i.e. 15% reduction in coal use | 17.595 | 17.595 | 17.595 | 17.595 | 17.595 | 17.595 | 17.595 | 17.595 | 17.595 | 17.595 | 17.595 | 17.595 | 17.595 | 17.595 | 17.595 | 17.595 | 17.595 | 17.595 | 17.595 | 17.595 | 17.595 | 17.595 | 17.595 | 17.595 | 17.595 | 17.595 | 17.595 | 17.595 | 17.595 | 17.595 | 17.595
| 0 | Ammonia | NH3 | Electrolyser + Coal Gasification + ammonia synthesis | Coal gasification | ALL | Energy | Coal​ | GJ/t H2 |  | assume same optimisation as SMR i.e. 15% reduction in coal use | 83.3283 | 83.3283 | 83.3283 | 83.3283 | 83.3283 | 83.3283 | 83.3283 | 83.3283 | 83.3283 | 83.3283 | 83.3283 | 83.3283 | 83.3283 | 83.3283 | 83.3283 | 83.3283 | 83.3283 | 83.3283 | 83.3283 | 83.3283 | 83.3283 | 83.3283 | 83.3283 | 83.3283 | 83.3283 | 83.3283 | 83.3283 | 83.3283 | 83.3283 | 83.3283 | 83.3283
| 0 | Ammonia | NH3 | Electrolyser + Coal Gasification + ammonia synthesis | Coal gasification | ALL | Energy | Coal​ | GJ/tNH3 |  | assume same optimisation as SMR i.e. 15% reduction in coal use | 14.705 | 14.705 | 14.705 | 14.705 | 14.705 | 14.705 | 14.705 | 14.705 | 14.705 | 14.705 | 14.705 | 14.705 | 14.705 | 14.705 | 14.705 | 14.705 | 14.705 | 14.705 | 14.705 | 14.705 | 14.705 | 14.705 | 14.705 | 14.705 | 14.705 | 14.705 | 14.705 | 14.705 | 14.705 | 14.705 | 14.705
| 0 | Ammonia | NH3 | Electrolyser + Coal Gasification + ammonia synthesis | Coal gasification | ALL | Energy | Electricity - PPA | GJ/t H2 |  | same as ATR | 19.8333 | 19.8333 | 19.8333 | 19.8333 | 19.8333 | 19.8333 | 19.8333 | 19.8333 | 19.8333 | 19.8333 | 19.8333 | 19.8333 | 19.8333 | 19.8333 | 19.8333 | 19.8333 | 19.8333 | 19.8333 | 19.8333 | 19.8333 | 19.8333 | 19.8333 | 19.8333 | 19.8333 | 19.8333 | 19.8333 | 19.8333 | 19.8333 | 19.8333 | 19.8333 | 19.8333
| 0 | Ammonia | NH3 | Electrolyser + Coal Gasification + ammonia synthesis | Coal gasification | ALL | Energy | Electricity - PPA | GJ/tNH3 |  | same as ATR | 3.5 | 3.5 | 3.5 | 3.5 | 3.5 | 3.5 | 3.5 | 3.5 | 3.5 | 3.5 | 3.5 | 3.5 | 3.5 | 3.5 | 3.5 | 3.5 | 3.5 | 3.5 | 3.5 | 3.5 | 3.5 | 3.5 | 3.5 | 3.5 | 3.5 | 3.5 | 3.5 | 3.5 | 3.5 | 3.5 | 3.5
| 0 | Ammonia | NH3 | Electrolyser + Coal Gasification + ammonia synthesis | ammonia synthesis | ALL | Energy | Electricity - PPA | GJ/tNH3 |  | same as ATR | 0.2 | 0.2 | 0.2 | 0.2 | 0.2 | 0.2 | 0.2 | 0.2 | 0.2 | 0.2 | 0.2 | 0.2 | 0.2 | 0.2 | 0.2 | 0.2 | 0.2 | 0.2 | 0.2 | 0.2 | 0.2 | 0.2 | 0.2 | 0.2 | 0.2 | 0.2 | 0.2 | 0.2 | 0.2 | 0.2 | 0.2
| 0 | Ammonia | NH3 | Electrolyser + Coal Gasification + ammonia synthesis | general | ALL | Energy | Steam | GJ/tNH3 | IEA ATR | table 1.2 pg. 33 | -1.33 | -1.33 | -1.33 | -1.33 | -1.33 | -1.33 | -1.33 | -1.33 | -1.33 | -1.33 | -1.33 | -1.33 | -1.33 | -1.33 | -1.33 | -1.33 | -1.33 | -1.33 | -1.33 | -1.33 | -1.33 | -1.33 | -1.33 | -1.33 | -1.33 | -1.33 | -1.33 | -1.33 | -1.33 | -1.33 | -1.33
| 0 | Ammonia | NH3 | Electrolyser - grid PPA + ammonia synthesis | Electrolyser | ALL | Energy | Electricity - PPA | GJ/t H2 |  | The current Best Available Technique (BAT) specific power consumption for low temperature electrolysers is 53 kWh per kg H2 produced (ISPT, 2017). 10% of this electricity use is taken as 10% of hydrogen is provided by an electrolyser. | 190.8 | 189.36 | 187.92 | 186.48 | 185.04 | 183.6 | 182.16 | 180.72 | 179.28 | 177.84 | 176.4 | 175.68 | 174.96 | 174.24 | 173.52 | 172.8 | 172.08 | 171.36 | 170.64 | 169.92 | 169.2 | 168.48 | 167.76 | 167.04 | 166.32 | 165.6 | 164.88 | 164.16 | 163.44 | 162.72 | 162
| 0 | Ammonia | NH3 | Electrolyser - grid PPA + ammonia synthesis | Electrolyser | ALL | Energy | Electricity - PPA | GJ/tNH3 |  | converted from /tH2 to /tNH3 | 33.6706 | 33.4165 | 33.1624 | 32.9082 | 32.6541 | 32.4 | 32.1459 | 31.8918 | 31.6376 | 31.3835 | 31.1294 | 31.0024 | 30.8753 | 30.7482 | 30.6212 | 30.4941 | 30.3671 | 30.24 | 30.1129 | 29.9859 | 29.8588 | 29.7318 | 29.6047 | 29.4776 | 29.3506 | 29.2235 | 29.0965 | 28.9694 | 28.8424 | 28.7153 | 28.5882
| 0 | Ammonia | NH3 | Electrolyser - grid PPA + ammonia synthesis | Air separation unit | ALL | Energy | Electricity - PPA | GJ/t H2 |  |  | 6.732 | 6.732 | 6.732 | 6.732 | 6.732 | 6.732 | 6.732 | 6.732 | 6.732 | 6.732 | 6.732 | 6.732 | 6.732 | 6.732 | 6.732 | 6.732 | 6.732 | 6.732 | 6.732 | 6.732 | 6.732 | 6.732 | 6.732 | 6.732 | 6.732 | 6.732 | 6.732 | 6.732 | 6.732 | 6.732 | 6.732
| 0 | Ammonia | NH3 | Electrolyser - grid PPA + ammonia synthesis | Air separation unit | ALL | Energy | Electricity - PPA | GJ/tNH3 | DECHEMA (2017) | pg.57 - 0.33 MWh/t NH3 | 1.188 | 1.188 | 1.188 | 1.188 | 1.188 | 1.188 | 1.188 | 1.188 | 1.188 | 1.188 | 1.188 | 1.188 | 1.188 | 1.188 | 1.188 | 1.188 | 1.188 | 1.188 | 1.188 | 1.188 | 1.188 | 1.188 | 1.188 | 1.188 | 1.188 | 1.188 | 1.188 | 1.188 | 1.188 | 1.188 | 1.188
| 0 | Ammonia | NH3 | Electrolyser - grid PPA + ammonia synthesis | Compressor | ALL | Energy | Electricity - PPA | GJ/t H2 |  |  | 5.6667 | 5.6667 | 5.6667 | 5.6667 | 5.6667 | 5.6667 | 5.6667 | 5.6667 | 5.6667 | 5.6667 | 5.6667 | 5.6667 | 5.6667 | 5.6667 | 5.6667 | 5.6667 | 5.6667 | 5.6667 | 5.6667 | 5.6667 | 5.6667 | 5.6667 | 5.6667 | 5.6667 | 5.6667 | 5.6667 | 5.6667 | 5.6667 | 5.6667 | 5.6667 | 5.6667
| 0 | Ammonia | NH3 | Electrolyser - grid PPA + ammonia synthesis | Compressor | ALL | Energy | Electricity - PPA | GJ/tNH3 | DECHEMA (2017) | pg.57 - 1.4 MWh/t NH3 | bar: 2020 to 2050
| 0 | Ammonia | NH3 | Electrolyser - grid PPA + ammonia synthesis | ammonia synthesis | ALL | Energy | Electricity - PPA | GJ/tNH3 | Worell et al. (2000) | Same value taken as for the 'normal' ammonia synthesis unit. As a sense check, value given for electricity demand of ammonia synthesis unit is 738 kWh/tNH3 in a paper - this adds up with what we have here. This includes air separation unit, N2 & H2 compressor, N2 buffer and 30 days NH3 storage. Note that ammonia synthesis unit has no associated natural gas Energyconsumption in this business case because the compressor unit has already compressed the gas (what was originally the function of the natural gas Energyconsumption in typical SMR). | 0.3 | 0.3 | 0.3 | 0.3 | 0.3 | 0.3 | 0.3 | 0.3 | 0.3 | 0.3 | 0.3 | 0.3 | 0.3 | 0.3 | 0.3 | 0.3 | 0.3 | 0.3 | 0.3 | 0.3 | 0.3 | 0.3 | 0.3 | 0.3 | 0.3 | 0.3 | 0.3 | 0.3 | 0.3 | 0.3 | 0.3
| 0 | Ammonia | NH3 | Electrolyser - grid PPA + ammonia synthesis | general | ALL | Energy | Steam | GJ/tNH3 | IEA ATR | table 1.2 pg. 33 | -1.6 | -1.6 | -1.6 | -1.6 | -1.6 | -1.6 | -1.6 | -1.6 | -1.6 | -1.6 | -1.6 | -1.6 | -1.6 | -1.6 | -1.6 | -1.6 | -1.6 | -1.6 | -1.6 | -1.6 | -1.6 | -1.6 | -1.6 | -1.6 | -1.6 | -1.6 | -1.6 | -1.6 | -1.6 | -1.6 | -1.6
| 0 | Ammonia | NH3 | Biomass Digestion + ammonia synthesis | Digester | ALL | Raw material | Wet biomass | t/t H2 |  | Calorific value of biomass is 15 GJ/t biomass | 58.752 | 58.752 | 58.752 | 58.752 | 58.752 | 58.752 | 58.752 | 58.752 | 58.752 | 58.752 | 58.752 | 58.752 | 58.752 | 58.752 | 58.752 | 58.752 | 58.752 | 58.752 | 58.752 | 58.752 | 58.752 | 58.752 | 58.752 | 58.752 | 58.752 | 58.752 | 58.752 | 58.752 | 58.752 | 58.752 | 58.752
| 0 | Ammonia | NH3 | Biomass Digestion + ammonia synthesis | Digester | ALL | Raw material | Wet biomass | GJ/tNH3 | Sanchez et al (2019) |  | 155.52 | 155.52 | 155.52 | 155.52 | 155.52 | 155.52 | 155.52 | 155.52 | 155.52 | 155.52 | 155.52 | 155.52 | 155.52 | 155.52 | 155.52 | 155.52 | 155.52 | 155.52 | 155.52 | 155.52 | 155.52 | 155.52 | 155.52 | 155.52 | 155.52 | 155.52 | 155.52 | 155.52 | 155.52 | 155.52 | 155.52
| 0 | Ammonia | NH3 | Biomass Digestion + ammonia synthesis | Digester | ALL | Energy | Electricity - PPA | GJ/t H2 |  |  | 17 | 17 | 17 | 17 | 17 | 17 | 17 | 17 | 17 | 17 | 17 | 17 | 17 | 17 | 17 | 17 | 17 | 17 | 17 | 17 | 17 | 17 | 17 | 17 | 17 | 17 | 17 | 17 | 17 | 17 | 17
| 0 | Ammonia | NH3 | Biomass Digestion + ammonia synthesis | Digester | ALL | Energy | Electricity - PPA | GJ/tNH3 | Sanchez et al (2019) | Average value taken from Figure 4, for all digestion processes 10-14. It was verified with the author that the correct unit is GJ/T NH3 | 3 | 3 | 3 | 3 | 3 | 3 | 3 | 3 | 3 | 3 | 3 | 3 | 3 | 3 | 3 | 3 | 3 | 3 | 3 | 3 | 3 | 3 | 3 | 3 | 3 | 3 | 3 | 3 | 3 | 3 | 3
| 0 | Ammonia | NH3 | Biomass Digestion + ammonia synthesis | SMR | ALL | Energy | Electricity - PPA | GJ/tNH3 |  | same as SMR | 0.2 | 0.2 | 0.2 | 0.2 | 0.2 | 0.2 | 0.2 | 0.2 | 0.2 | 0.2 | 0.2 | 0.2 | 0.2 | 0.2 | 0.2 | 0.2 | 0.2 | 0.2 | 0.2 | 0.2 | 0.2 | 0.2 | 0.2 | 0.2 | 0.2 | 0.2 | 0.2 | 0.2 | 0.2 | 0.2 | 0.2
| 0 | Ammonia | NH3 | Biomass Digestion + ammonia synthesis | Air separation unit | ALL | Energy | Electricity - PPA | GJ/tNH3 |  | same as ASU for electrolyser | 1.188 | 1.188 | 1.188 | 1.188 | 1.188 | 1.188 | 1.188 | 1.188 | 1.188 | 1.188 | 1.188 | 1.188 | 1.188 | 1.188 | 1.188 | 1.188 | 1.188 | 1.188 | 1.188 | 1.188 | 1.188 | 1.188 | 1.188 | 1.188 | 1.188 | 1.188 | 1.188 | 1.188 | 1.188 | 1.188 | 1.188
| 0 | Ammonia | NH3 | Biomass Digestion + ammonia synthesis | Compressor | ALL | Energy | Electricity - PPA | GJ/tNH3 |  | same as compressor for electrolyser | bar: 2020 to 2050
| 0 | Ammonia | NH3 | Biomass Digestion + ammonia synthesis | ammonia synthesis | ALL | Energy | Electricity - PPA | GJ/tNH3 |  | same as SMR | 0.3 | 0.3 | 0.3 | 0.3 | 0.3 | 0.3 | 0.3 | 0.3 | 0.3 | 0.3 | 0.3 | 0.3 | 0.3 | 0.3 | 0.3 | 0.3 | 0.3 | 0.3 | 0.3 | 0.3 | 0.3 | 0.3 | 0.3 | 0.3 | 0.3 | 0.3 | 0.3 | 0.3 | 0.3 | 0.3 | 0.3
| 0 | Ammonia | NH3 | Biomass Digestion + ammonia synthesis | general | ALL | Energy | Steam | GJ/tNH3 | Sanchez et al (2019) | bar: 2020 to 2050
| 0 | Ammonia | NH3 | Biomass Gasification + ammonia synthesis | Gasifier | ALL | Raw material | Dry biomass | t/t H2 |  |  | 11.2985 | 11.2985 | 11.2985 | 11.2985 | 11.2985 | 11.2985 | 11.2985 | 11.2985 | 11.2985 | 11.2985 | 11.2985 | 11.2985 | 11.2985 | 11.2985 | 11.2985 | 11.2985 | 11.2985 | 11.2985 | 11.2985 | 11.2985 | 11.2985 | 11.2985 | 11.2985 | 11.2985 | 11.2985 | 11.2985 | 11.2985 | 11.2985 | 11.2985 | 11.2985 | 11.2985
| 0 | Ammonia | NH3 | Biomass Gasification + ammonia synthesis | Gasifier | ALL | Raw material | Dry biomass | GJ/tNH3 | Sanchez et al (2019) | In the case study used, the average ammonia production for gasification processes is 780 t NH3/ day. This value is combined with an assumed biomass flow rate of 18 kg/s or 1555.2 t/day. Calorific value of biomass is 15 GJ/t (Mike) | 29.9077 | 29.9077 | 29.9077 | 29.9077 | 29.9077 | 29.9077 | 29.9077 | 29.9077 | 29.9077 | 29.9077 | 29.9077 | 29.9077 | 29.9077 | 29.9077 | 29.9077 | 29.9077 | 29.9077 | 29.9077 | 29.9077 | 29.9077 | 29.9077 | 29.9077 | 29.9077 | 29.9077 | 29.9077 | 29.9077 | 29.9077 | 29.9077 | 29.9077 | 29.9077 | 29.9077
| 0 | Ammonia | NH3 | Biomass Gasification + ammonia synthesis | Gasifier | ALL | Energy | Electricity - PPA | GJ/t H2 |  |  | 14.1667 | 14.1667 | 14.1667 | 14.1667 | 14.1667 | 14.1667 | 14.1667 | 14.1667 | 14.1667 | 14.1667 | 14.1667 | 14.1667 | 14.1667 | 14.1667 | 14.1667 | 14.1667 | 14.1667 | 14.1667 | 14.1667 | 14.1667 | 14.1667 | 14.1667 | 14.1667 | 14.1667 | 14.1667 | 14.1667 | 14.1667 | 14.1667 | 14.1667 | 14.1667 | 14.1667
| 0 | Ammonia | NH3 | Biomass Gasification + ammonia synthesis | Gasifier | ALL | Energy | Electricity - PPA | GJ/tNH3 | Sanchez et al (2019) |  | 2.5 | 2.5 | 2.5 | 2.5 | 2.5 | 2.5 | 2.5 | 2.5 | 2.5 | 2.5 | 2.5 | 2.5 | 2.5 | 2.5 | 2.5 | 2.5 | 2.5 | 2.5 | 2.5 | 2.5 | 2.5 | 2.5 | 2.5 | 2.5 | 2.5 | 2.5 | 2.5 | 2.5 | 2.5 | 2.5 | 2.5
| 0 | Ammonia | NH3 | Biomass Gasification + ammonia synthesis | Air separation unit | ALL | Energy | Electricity - PPA | GJ/tNH3 |  | same as ASU for electrolyser | 1.188 | 1.188 | 1.188 | 1.188 | 1.188 | 1.188 | 1.188 | 1.188 | 1.188 | 1.188 | 1.188 | 1.188 | 1.188 | 1.188 | 1.188 | 1.188 | 1.188 | 1.188 | 1.188 | 1.188 | 1.188 | 1.188 | 1.188 | 1.188 | 1.188 | 1.188 | 1.188 | 1.188 | 1.188 | 1.188 | 1.188
| 0 | Ammonia | NH3 | Biomass Gasification + ammonia synthesis | Compressor | ALL | Energy | Electricity - PPA | GJ/tNH3 |  | same as compressor for electrolyser | bar: 2020 to 2050
| 0 | Ammonia | NH3 | Biomass Gasification + ammonia synthesis | ammonia synthesis | ALL | Energy | Electricity - PPA | GJ/tNH3 |  | same as SMR | 0.3 | 0.3 | 0.3 | 0.3 | 0.3 | 0.3 | 0.3 | 0.3 | 0.3 | 0.3 | 0.3 | 0.3 | 0.3 | 0.3 | 0.3 | 0.3 | 0.3 | 0.3 | 0.3 | 0.3 | 0.3 | 0.3 | 0.3 | 0.3 | 0.3 | 0.3 | 0.3 | 0.3 | 0.3 | 0.3 | 0.3
| 0 | Ammonia | NH3 | Biomass Gasification + ammonia synthesis | general | ALL | Energy | Steam | GJ/tNH3 | IEA ATR | table 1.2 pg. 33 | 0 | 0 | 0 | 0 | 0 | 0 | 0 | 0 | 0 | 0 | 0 | 0 | 0 | 0 | 0 | 0 | 0 | 0 | 0 | 0 | 0 | 0 | 0 | 0 | 0 | 0 | 0 | 0 | 0 | 0 | 0
| 0 | Ammonia | NH3 | ESMR Gas + CCS + ammonia synthesis | SMR | ALL | Raw material | Natural gas​ | GJ/t H2 |  | same as SMR | 119 | 119 | 119 | 119 | 119 | 119 | 119 | 119 | 119 | 119 | 119 | 119 | 119 | 119 | 119 | 119 | 119 | 119 | 119 | 119 | 119 | 119 | 119 | 119 | 119 | 119 | 119 | 119 | 119 | 119 | 119
| 0 | Ammonia | NH3 | ESMR Gas + CCS + ammonia synthesis | SMR | ALL | Raw material | Natural gas​ | GJ/tNH3 |  | same as SMR | 21 | 21 | 21 | 21 | 21 | 21 | 21 | 21 | 21 | 21 | 21 | 21 | 21 | 21 | 21 | 21 | 21 | 21 | 21 | 21 | 21 | 21 | 21 | 21 | 21 | 21 | 21 | 21 | 21 | 21 | 21
| 0 | Ammonia | NH3 | ESMR Gas + CCS + ammonia synthesis | SMR | ALL | Energy | Electricity - PPA | GJ/t H2 |  |  | 32.5833 | 32.5833 | 32.5833 | 32.5833 | 32.5833 | 32.5833 | 32.5833 | 32.5833 | 32.5833 | 32.5833 | 32.5833 | 32.5833 | 32.5833 | 32.5833 | 32.5833 | 32.5833 | 32.5833 | 32.5833 | 32.5833 | 32.5833 | 32.5833 | 32.5833 | 32.5833 | 32.5833 | 32.5833 | 32.5833 | 32.5833 | 32.5833 | 32.5833 | 32.5833 | 32.5833
| 0 | Ammonia | NH3 | ESMR Gas + CCS + ammonia synthesis | SMR | ALL | Energy | Electricity - PPA | GJ/tNH3 |  | Reduction in Fuel emissions of 30%. It is assumed that approx. 50% of heat is released in the furnace rather than in the heat recovery section, making the electricity demand 50% of 9.3 GJ/t ammonia. In ESMR, electricity is the only Energyinput (natural gas not needed as fuel for SMR): 50% is factorisation of how much electricity is needed because electricity is less heat-wasting/-releasing than natural gas, so rule of thumb from Mike: whatever we needed from natural gas, we only need 50% in the form of electricity. 0.2 GJ/ton NH3 is still needed. | 5.75 | 5.75 | 5.75 | 5.75 | 5.75 | 5.75 | 5.75 | 5.75 | 5.75 | 5.75 | 5.75 | 5.75 | 5.75 | 5.75 | 5.75 | 5.75 | 5.75 | 5.75 | 5.75 | 5.75 | 5.75 | 5.75 | 5.75 | 5.75 | 5.75 | 5.75 | 5.75 | 5.75 | 5.75 | 5.75 | 5.75
| 0 | Ammonia | NH3 | ESMR Gas + CCS + ammonia synthesis | ammonia synthesis | ALL | Energy | Electricity - PPA | GJ/tNH3 |  |  | 0.3 | 0.3 | 0.3 | 0.3 | 0.3 | 0.3 | 0.3 | 0.3 | 0.3 | 0.3 | 0.3 | 0.3 | 0.3 | 0.3 | 0.3 | 0.3 | 0.3 | 0.3 | 0.3 | 0.3 | 0.3 | 0.3 | 0.3 | 0.3 | 0.3 | 0.3 | 0.3 | 0.3 | 0.3 | 0.3 | 0.3
| 0 | Ammonia | NH3 | ESMR Gas + CCS + ammonia synthesis | CCS | ALL | Energy | Electricity - PPA | GJ/tNH3 |  |  | 0.58507 | 0.58507 | 0.58507 | 0.58507 | 0.58507 | 0.58507 | 0.58507 | 0.58507 | 0.58507 | 0.58507 | 0.58507 | 0.58507 | 0.58507 | 0.58507 | 0.58507 | 0.58507 | 0.58507 | 0.58507 | 0.58507 | 0.58507 | 0.58507 | 0.58507 | 0.58507 | 0.58507 | 0.58507 | 0.58507 | 0.58507 | 0.58507 | 0.58507 | 0.58507 | 0.58507
| 0 | Ammonia | NH3 | ESMR Gas + CCS + ammonia synthesis | general | ALL | Energy | Steam | GJ/tNH3 | IEA ATR | table 1.2 pg. 33 | -4.8 | -4.8 | -4.8 | -4.8 | -4.8 | -4.8 | -4.8 | -4.8 | -4.8 | -4.8 | -4.8 | -4.8 | -4.8 | -4.8 | -4.8 | -4.8 | -4.8 | -4.8 | -4.8 | -4.8 | -4.8 | -4.8 | -4.8 | -4.8 | -4.8 | -4.8 | -4.8 | -4.8 | -4.8 | -4.8 | -4.8
| 0 | Ammonia | NH3 | Methane Pyrolysis + ammonia synthesis | Pyrolysis | ALL | Raw material | Natural gas​ | GJ/tNH3 | IEA ATR |  | 40.5 | 40.5 | 40.5 | 40.5 | 40.5 | 40.5 | 40.5 | 40.5 | 40.5 | 40.5 | 40.5 | 40.5 | 40.5 | 40.5 | 40.5 | 40.5 | 40.5 | 40.5 | 40.5 | 40.5 | 40.5 | 40.5 | 40.5 | 40.5 | 40.5 | 40.5 | 40.5 | 40.5 | 40.5 | 40.5 | 40.5
| 0 | Ammonia | NH3 | Methane Pyrolysis + ammonia synthesis | Pyrolysis | ALL | Energy | Electricity - PPA | GJ/tNH3 | IEA ATR | from source, 8.4 GJ/t electricity minus electricity required for ammonia synthesis | 7.1 | 7.1 | 7.1 | 7.1 | 7.1 | 7.1 | 7.1 | 7.1 | 7.1 | 7.1 | 7.1 | 7.1 | 7.1 | 7.1 | 7.1 | 7.1 | 7.1 | 7.1 | 7.1 | 7.1 | 7.1 | 7.1 | 7.1 | 7.1 | 7.1 | 7.1 | 7.1 | 7.1 | 7.1 | 7.1 | 7.1
| 0 | Ammonia | NH3 | Methane Pyrolysis + ammonia synthesis | Compressor | ALL | Energy | Electricity - PPA | GJ/tNH3 | DECHEMA (2017) | pg.57 - 1.4 MWh/t NH3 | bar: 2020 to 2050
| 0 | Ammonia | NH3 | Methane Pyrolysis + ammonia synthesis | ammonia synthesis | ALL | Energy | Electricity - PPA | GJ/tNH3 |  | same as Nat gas SMR | 0.3 | 0.3 | 0.3 | 0.3 | 0.3 | 0.3 | 0.3 | 0.3 | 0.3 | 0.3 | 0.3 | 0.3 | 0.3 | 0.3 | 0.3 | 0.3 | 0.3 | 0.3 | 0.3 | 0.3 | 0.3 | 0.3 | 0.3 | 0.3 | 0.3 | 0.3 | 0.3 | 0.3 | 0.3 | 0.3 | 0.3
| 0 | Ammonia | NH3 | Methane Pyrolysis + ammonia synthesis | general | ALL | Energy | Steam | GJ/tNH3 | IEA ATR | table 1.2 pg. 33 | -1.6 | -1.6 | -1.6 | -1.6 | -1.6 | -1.6 | -1.6 | -1.6 | -1.6 | -1.6 | -1.6 | -1.6 | -1.6 | -1.6 | -1.6 | -1.6 | -1.6 | -1.6 | -1.6 | -1.6 | -1.6 | -1.6 | -1.6 | -1.6 | -1.6 | -1.6 | -1.6 | -1.6 | -1.6 | -1.6 | -1.6
| 0 | Ammonia | NH3 | Electrolyser - dedicated VRES + grid PPA + ammonia synthesis | Air separation unit | ALL | Energy | Electricity - PPA | GJ/t H2 |  |  | 6.732 | 6.732 | 6.732 | 6.732 | 6.732 | 6.732 | 6.732 | 6.732 | 6.732 | 6.732 | 6.732 | 6.732 | 6.732 | 6.732 | 6.732 | 6.732 | 6.732 | 6.732 | 6.732 | 6.732 | 6.732 | 6.732 | 6.732 | 6.732 | 6.732 | 6.732 | 6.732 | 6.732 | 6.732 | 6.732 | 6.732
| 0 | Ammonia | NH3 | Electrolyser - dedicated VRES + grid PPA + ammonia synthesis | Air separation unit | ALL | Energy | Electricity - PPA | GJ/tNH3 | DECHEMA (2017) | pg.57 - 0.33 MWh/t NH3 | 1.188 | 1.188 | 1.188 | 1.188 | 1.188 | 1.188 | 1.188 | 1.188 | 1.188 | 1.188 | 1.188 | 1.188 | 1.188 | 1.188 | 1.188 | 1.188 | 1.188 | 1.188 | 1.188 | 1.188 | 1.188 | 1.188 | 1.188 | 1.188 | 1.188 | 1.188 | 1.188 | 1.188 | 1.188 | 1.188 | 1.188
| 0 | Ammonia | NH3 | Electrolyser - dedicated VRES + grid PPA + ammonia synthesis | Compressor | ALL | Energy | Electricity - PPA | GJ/t H2 |  |  | 5.6667 | 5.6667 | 5.6667 | 5.6667 | 5.6667 | 5.6667 | 5.6667 | 5.6667 | 5.6667 | 5.6667 | 5.6667 | 5.6667 | 5.6667 | 5.6667 | 5.6667 | 5.6667 | 5.6667 | 5.6667 | 5.6667 | 5.6667 | 5.6667 | 5.6667 | 5.6667 | 5.6667 | 5.6667 | 5.6667 | 5.6667 | 5.6667 | 5.6667 | 5.6667 | 5.6667
| 0 | Ammonia | NH3 | Electrolyser - dedicated VRES + grid PPA + ammonia synthesis | Compressor | ALL | Energy | Electricity - PPA | GJ/tNH3 | DECHEMA (2017) | pg.57 - 1.4 MWh/t NH3 | bar: 2020 to 2050
| 0 | Ammonia | NH3 | Electrolyser - dedicated VRES + grid PPA + ammonia synthesis | ammonia synthesis | ALL | Energy | Electricity - PPA | GJ/tNH3 | Worell et al. (2000) | Same value taken as for the 'normal' ammonia synthesis unit. As a sense check, value given for electricity demand of ammonia synthesis unit is 738 kWh/tNH3 in a paper - this adds up with what we have here. This includes air separation unit, N2 & H2 compressor, N2 buffer and 30 days NH3 storage. Note that ammonia synthesis unit has no associated natural gas Energyconsumption in this business case because the compressor unit has already compressed the gas (what was originally the function of the natural gas Energyconsumption in typical SMR). | 0.3 | 0.3 | 0.3 | 0.3 | 0.3 | 0.3 | 0.3 | 0.3 | 0.3 | 0.3 | 0.3 | 0.3 | 0.3 | 0.3 | 0.3 | 0.3 | 0.3 | 0.3 | 0.3 | 0.3 | 0.3 | 0.3 | 0.3 | 0.3 | 0.3 | 0.3 | 0.3 | 0.3 | 0.3 | 0.3 | 0.3
| 0 | Ammonia | NH3 | Electrolyser - dedicated VRES + grid PPA + ammonia synthesis | Electrolyser | ALL | Energy | TOTAL Electricity | GJ/t H2 |  | The current Best Available Technique (BAT) specific power consumption for low temperature electrolysers is 53 kWh per kg H2 produced (ISPT, 2017). 10% of this electricity use is taken as 10% of hydrogen is provided by an electrolyser. | 190.8 | 189.36 | 187.92 | 186.48 | 185.04 | 183.6 | 182.16 | 180.72 | 179.28 | 177.84 | 176.4 | 175.68 | 174.96 | 174.24 | 173.52 | 172.8 | 172.08 | 171.36 | 170.64 | 169.92 | 169.2 | 168.48 | 167.76 | 167.04 | 166.32 | 165.6 | 164.88 | 164.16 | 163.44 | 162.72 | 162
| 0 | Ammonia | NH3 | Electrolyser - dedicated VRES + grid PPA + ammonia synthesis | Electrolyser | ALL | Energy | TOTAL Electricity | GJ/tNH3 |  | converted from /tH2 to /tNH3 | 33.6706 | 33.4165 | 33.1624 | 32.9082 | 32.6541 | 32.4 | 32.1459 | 31.8918 | 31.6376 | 31.3835 | 31.1294 | 31.0024 | 30.8753 | 30.7482 | 30.6212 | 30.4941 | 30.3671 | 30.24 | 30.1129 | 29.9859 | 29.8588 | 29.7318 | 29.6047 | 29.4776 | 29.3506 | 29.2235 | 29.0965 | 28.9694 | 28.8424 | 28.7153 | 28.5882
| 0 | Ammonia | NH3 | Electrolyser - dedicated VRES + grid PPA + ammonia synthesis | Electrolyser | China | Energy | Electricity - on site VREs | % |  | CF of dedicated VRE | 30.1% | 30.48% | 30.86% | 31.24% | 31.62% | 32% | 32.38% | 32.76% | 33.14% | 33.52% | 33.9% | 33.96% | 34.03% | 34.09% | 34.16% | 34.23% | 34.29% | 34.35% | 34.42% | 34.48% | 34.55% | 34.61% | 34.68% | 34.74% | 34.81% | 34.87% | 34.94% | 35% | 35.07% | 35.13% | 35.2% | INDEX('Dedicated VREs - CFs'!$E$5:$K$70,MATCH(1,('Dedicated VREs - CFs'!$C$5:$C$70=INDEX(Mapping!$C$25:$C$34,MATCH('Feedstock & Energy inputs'!$G286,Mapping!$B$25:$B$34,0)))*('Dedicated VREs - CFs'!$B$5:$B$70=INDEX(Mapping!$C$42:$C$51,MATCH('Feedstock & Energy inputs'!$G286,Mapping!$B$42:$B$51,0))),0),MATCH('Feedstock & Energy inputs'!M$133,'Dedicated VREs - CFs'!$E$4:$K$4,0))
| 0 | Ammonia | NH3 | Electrolyser - dedicated VRES + grid PPA + ammonia synthesis | Electrolyser | Rest of Asia | Energy | Electricity - on site VREs | % |  | CF of dedicated VRE | 29.52% | 29.79% | 30.07% | 30.34% | 30.62% | 30.89% | 31.17% | 31.44% | 31.72% | 31.99% | 32.27% | 32.32% | 32.38% | 32.43% | 32.48% | 32.53% | 32.58% | 32.64% | 32.69% | 32.74% | 32.79% | 32.85% | 32.9% | 32.95% | 33% | 33.06% | 33.11% | 33.16% | 33.22% | 33.27% | 33.32%
| 0 | Ammonia | NH3 | Electrolyser - dedicated VRES + grid PPA + ammonia synthesis | Electrolyser | North America | Energy | Electricity - on site VREs | % |  | CF of dedicated VRE | 40.32% | 40.36% | 40.39% | 40.42% | 40.46% | 40.49% | 40.78% | 41.06% | 41.35% | 41.63% | 41.91% | 41.99% | 42.07% | 42.15% | 42.23% | 42.31% | 42.23% | 42.15% | 42.07% | 42% | 41.92% | 41.9% | 41.88% | 41.86% | 41.84% | 41.83% | 41.8% | 41.77% | 41.75% | 41.72% | 41.7%
| 0 | Ammonia | NH3 | Electrolyser - dedicated VRES + grid PPA + ammonia synthesis | Electrolyser | Russia | Energy | Electricity - on site VREs | % |  | CF of dedicated VRE | 22.38% | 22.56% | 22.74% | 22.92% | 23.1% | 23.28% | 23.31% | 23.34% | 23.38% | 23.41% | 23.44% | 23.48% | 23.53% | 23.57% | 23.61% | 23.65% | 23.7% | 23.74% | 23.78% | 23.83% | 23.87% | 23.86% | 23.85% | 23.85% | 23.84% | 23.83% | 23.86% | 23.89% | 23.92% | 23.95% | 23.97%
| 0 | Ammonia | NH3 | Electrolyser - dedicated VRES + grid PPA + ammonia synthesis | Electrolyser | Europe | Energy | Electricity - on site VREs | % |  | CF of dedicated VRE | 27.77% | 28.02% | 28.27% | 28.52% | 28.76% | 29.01% | 29.08% | 29.14% | 29.21% | 29.27% | 29.34% | 29.4% | 29.46% | 29.52% | 29.58% | 29.64% | 29.68% | 29.71% | 29.75% | 29.79% | 29.83% | 29.81% | 29.8% | 29.79% | 29.78% | 29.77% | 29.8% | 29.84% | 29.87% | 29.91% | 29.94%
| 0 | Ammonia | NH3 | Electrolyser - dedicated VRES + grid PPA + ammonia synthesis | Electrolyser | India | Energy | Electricity - on site VREs | % |  | CF of dedicated VRE | 28.9% | 29.02% | 29.13% | 29.25% | 29.36% | 29.48% | 29.6% | 29.71% | 29.83% | 29.94% | 30.06% | 30.08% | 30.1% | 30.11% | 30.13% | 30.15% | 30.17% | 30.19% | 30.2% | 30.22% | 30.24% | 30.26% | 30.28% | 30.29% | 30.31% | 30.33% | 30.35% | 30.37% | 30.38% | 30.4% | 30.42%
| 0 | Ammonia | NH3 | Electrolyser - dedicated VRES + grid PPA + ammonia synthesis | Electrolyser | Middle East | Energy | Electricity - on site VREs | % |  | CF of dedicated VRE | 28.9% | 29.02% | 29.13% | 29.25% | 29.36% | 29.48% | 29.6% | 29.71% | 29.83% | 29.94% | 30.06% | 30.08% | 30.1% | 30.11% | 30.13% | 30.15% | 30.17% | 30.19% | 30.2% | 30.22% | 30.24% | 30.26% | 30.28% | 30.29% | 30.31% | 30.33% | 30.35% | 30.37% | 30.38% | 30.4% | 30.42%
| 0 | Ammonia | NH3 | Electrolyser - dedicated VRES + grid PPA + ammonia synthesis | Electrolyser | Africa | Energy | Electricity - on site VREs | % |  | CF of dedicated VRE | 28.9% | 29.02% | 29.13% | 29.25% | 29.36% | 29.48% | 29.6% | 29.71% | 29.83% | 29.94% | 30.06% | 30.08% | 30.1% | 30.11% | 30.13% | 30.15% | 30.17% | 30.19% | 30.2% | 30.22% | 30.24% | 30.26% | 30.28% | 30.29% | 30.31% | 30.33% | 30.35% | 30.37% | 30.38% | 30.4% | 30.42%
| 0 | Ammonia | NH3 | Electrolyser - dedicated VRES + grid PPA + ammonia synthesis | Electrolyser | Latin America | Energy | Electricity - on site VREs | % |  | CF of dedicated VRE | 28.9% | 29.02% | 29.13% | 29.25% | 29.36% | 29.48% | 29.6% | 29.71% | 29.83% | 29.94% | 30.06% | 30.08% | 30.1% | 30.11% | 30.13% | 30.15% | 30.17% | 30.19% | 30.2% | 30.22% | 30.24% | 30.26% | 30.28% | 30.29% | 30.31% | 30.33% | 30.35% | 30.37% | 30.38% | 30.4% | 30.42%
| 0 | Ammonia | NH3 | Electrolyser - dedicated VRES + grid PPA + ammonia synthesis | Electrolyser | Oceania | Energy | Electricity - on site VREs | % |  | CF of dedicated VRE | 28.9% | 29.02% | 29.13% | 29.25% | 29.36% | 29.48% | 29.6% | 29.71% | 29.83% | 29.94% | 30.06% | 30.08% | 30.1% | 30.11% | 30.13% | 30.15% | 30.17% | 30.19% | 30.2% | 30.22% | 30.24% | 30.26% | 30.28% | 30.29% | 30.31% | 30.33% | 30.35% | 30.37% | 30.38% | 30.4% | 30.42%
| 0 | Ammonia | NH3 | Electrolyser - dedicated VRES + grid PPA + ammonia synthesis | Electrolyser | LCPR1 | Energy | Electricity - on site VREs | % |  | CF of dedicated VRE | 23.25% | 23.33% | 23.4% | 23.48% | 23.55% | 23.62% | 23.7% | 23.78% | 23.85% | 23.93% | 24% | 24% | 24% | 24% | 24% | 24% | 24% | 24% | 24% | 24% | 24% | 24% | 24% | 24% | 24% | 24% | 24% | 24% | 24% | 24% | 24%
| 0 | Ammonia | NH3 | Electrolyser - dedicated VRES + grid PPA + ammonia synthesis | Electrolyser | LCPR2 | Energy | Electricity - on site VREs | % |  | CF of dedicated VRE | 23.25% | 23.33% | 23.4% | 23.48% | 23.55% | 23.62% | 23.7% | 23.78% | 23.85% | 23.93% | 24% | 24% | 24% | 24% | 24% | 24% | 24% | 24% | 24% | 24% | 24% | 24% | 24% | 24% | 24% | 24% | 24% | 24% | 24% | 24% | 24%
| 0 | Ammonia | NH3 | Electrolyser - dedicated VRES + grid PPA + ammonia synthesis | Electrolyser | LCPR3 | Energy | Electricity - on site VREs | % |  | CF of dedicated VRE | 23.25% | 23.33% | 23.4% | 23.48% | 23.55% | 23.62% | 23.7% | 23.78% | 23.85% | 23.93% | 24% | 24% | 24% | 24% | 24% | 24% | 24% | 24% | 24% | 24% | 24% | 24% | 24% | 24% | 24% | 24% | 24% | 24% | 24% | 24% | 24%
| 0 | Ammonia | NH3 | Electrolyser - dedicated VRES + grid PPA + ammonia synthesis | Electrolyser | LCPR4 | Energy | Electricity - on site VREs | % |  | CF of dedicated VRE | 23.25% | 23.33% | 23.4% | 23.48% | 23.55% | 23.62% | 23.7% | 23.78% | 23.85% | 23.93% | 24% | 24% | 24% | 24% | 24% | 24% | 24% | 24% | 24% | 24% | 24% | 24% | 24% | 24% | 24% | 24% | 24% | 24% | 24% | 24% | 24%
| 0 | Ammonia | NH3 | Electrolyser - dedicated VRES + grid PPA + ammonia synthesis | Electrolyser | China | Energy | Electricity - PPA | % |  | 1-CF of dedicated VRE | 69.9% | 69.52% | 69.14% | 68.76% | 68.38% | 68% | 67.62% | 67.24% | 66.86% | 66.48% | 66.1% | 66.03% | 65.97% | 65.91% | 65.84% | 65.78% | 65.71% | 65.64% | 65.58% | 65.52% | 65.45% | 65.39% | 65.32% | 65.26% | 65.19% | 65.13% | 65.06% | 65% | 64.93% | 64.87% | 64.8%
| 0 | Ammonia | NH3 | Electrolyser - dedicated VRES + grid PPA + ammonia synthesis | Electrolyser | Rest of Asia | Energy | Electricity - PPA | % |  | 1-CF of dedicated VRE | 70.48% | 70.21% | 69.93% | 69.66% | 69.38% | 69.1% | 68.83% | 68.56% | 68.28% | 68.01% | 67.73% | 67.68% | 67.62% | 67.57% | 67.52% | 67.47% | 67.42% | 67.36% | 67.31% | 67.26% | 67.2% | 67.15% | 67.1% | 67.05% | 67% | 66.94% | 66.89% | 66.84% | 66.79% | 66.73% | 66.68%
| 0 | Ammonia | NH3 | Electrolyser - dedicated VRES + grid PPA + ammonia synthesis | Electrolyser | North America | Energy | Electricity - PPA | % |  | 1-CF of dedicated VRE | 59.68% | 59.64% | 59.61% | 59.58% | 59.54% | 59.51% | 59.22% | 58.94% | 58.65% | 58.37% | 58.09% | 58.01% | 57.93% | 57.85% | 57.77% | 57.69% | 57.77% | 57.85% | 57.93% | 58% | 58.08% | 58.1% | 58.12% | 58.14% | 58.16% | 58.17% | 58.2% | 58.23% | 58.25% | 58.28% | 58.3%
| 0 | Ammonia | NH3 | Electrolyser - dedicated VRES + grid PPA + ammonia synthesis | Electrolyser | Russia | Energy | Electricity - PPA | % |  | 1-CF of dedicated VRE | 77.62% | 77.44% | 77.26% | 77.08% | 76.9% | 76.72% | 76.69% | 76.66% | 76.62% | 76.59% | 76.56% | 76.52% | 76.47% | 76.43% | 76.39% | 76.35% | 76.3% | 76.26% | 76.22% | 76.17% | 76.13% | 76.14% | 76.15% | 76.15% | 76.16% | 76.17% | 76.14% | 76.11% | 76.08% | 76.05% | 76.03%
| 0 | Ammonia | NH3 | Electrolyser - dedicated VRES + grid PPA + ammonia synthesis | Electrolyser | Europe | Energy | Electricity - PPA | % |  | 1-CF of dedicated VRE | 72.23% | 71.98% | 71.73% | 71.48% | 71.24% | 70.99% | 70.92% | 70.86% | 70.79% | 70.73% | 70.66% | 70.6% | 70.54% | 70.48% | 70.42% | 70.36% | 70.32% | 70.29% | 70.25% | 70.21% | 70.17% | 70.19% | 70.2% | 70.21% | 70.22% | 70.23% | 70.2% | 70.16% | 70.13% | 70.09% | 70.06%
| 0 | Ammonia | NH3 | Electrolyser - dedicated VRES + grid PPA + ammonia synthesis | Electrolyser | India | Energy | Electricity - PPA | % |  | 1-CF of dedicated VRE | 71.1% | 70.98% | 70.87% | 70.75% | 70.64% | 70.52% | 70.4% | 70.29% | 70.17% | 70.06% | 69.94% | 69.92% | 69.9% | 69.89% | 69.87% | 69.85% | 69.83% | 69.81% | 69.8% | 69.78% | 69.76% | 69.74% | 69.72% | 69.71% | 69.69% | 69.67% | 69.65% | 69.63% | 69.62% | 69.6% | 69.58%
| 0 | Ammonia | NH3 | Electrolyser - dedicated VRES + grid PPA + ammonia synthesis | Electrolyser | Middle East | Energy | Electricity - PPA | % |  | 1-CF of dedicated VRE | 71.1% | 70.98% | 70.87% | 70.75% | 70.64% | 70.52% | 70.4% | 70.29% | 70.17% | 70.06% | 69.94% | 69.92% | 69.9% | 69.89% | 69.87% | 69.85% | 69.83% | 69.81% | 69.8% | 69.78% | 69.76% | 69.74% | 69.72% | 69.71% | 69.69% | 69.67% | 69.65% | 69.63% | 69.62% | 69.6% | 69.58%
| 0 | Ammonia | NH3 | Electrolyser - dedicated VRES + grid PPA + ammonia synthesis | Electrolyser | Africa | Energy | Electricity - PPA | % |  | 1-CF of dedicated VRE | 71.1% | 70.98% | 70.87% | 70.75% | 70.64% | 70.52% | 70.4% | 70.29% | 70.17% | 70.06% | 69.94% | 69.92% | 69.9% | 69.89% | 69.87% | 69.85% | 69.83% | 69.81% | 69.8% | 69.78% | 69.76% | 69.74% | 69.72% | 69.71% | 69.69% | 69.67% | 69.65% | 69.63% | 69.62% | 69.6% | 69.58%
| 0 | Ammonia | NH3 | Electrolyser - dedicated VRES + grid PPA + ammonia synthesis | Electrolyser | Latin America | Energy | Electricity - PPA | % |  | 1-CF of dedicated VRE | 71.1% | 70.98% | 70.87% | 70.75% | 70.64% | 70.52% | 70.4% | 70.29% | 70.17% | 70.06% | 69.94% | 69.92% | 69.9% | 69.89% | 69.87% | 69.85% | 69.83% | 69.81% | 69.8% | 69.78% | 69.76% | 69.74% | 69.72% | 69.71% | 69.69% | 69.67% | 69.65% | 69.63% | 69.62% | 69.6% | 69.58%
| 0 | Ammonia | NH3 | Electrolyser - dedicated VRES + grid PPA + ammonia synthesis | Electrolyser | Oceania | Energy | Electricity - PPA | % |  | 1-CF of dedicated VRE | 71.1% | 70.98% | 70.87% | 70.75% | 70.64% | 70.52% | 70.4% | 70.29% | 70.17% | 70.06% | 69.94% | 69.92% | 69.9% | 69.89% | 69.87% | 69.85% | 69.83% | 69.81% | 69.8% | 69.78% | 69.76% | 69.74% | 69.72% | 69.71% | 69.69% | 69.67% | 69.65% | 69.63% | 69.62% | 69.6% | 69.58%
| 0 | Ammonia | NH3 | Electrolyser - dedicated VRES + grid PPA + ammonia synthesis | Electrolyser | LCPR1 | Energy | Electricity - PPA | % |  | 1-CF of dedicated VRE | 76.75% | 76.67% | 76.6% | 76.53% | 76.45% | 76.38% | 76.3% | 76.22% | 76.15% | 76.08% | 76% | 76% | 76% | 76% | 76% | 76% | 76% | 76% | 76% | 76% | 76% | 76% | 76% | 76% | 76% | 76% | 76% | 76% | 76% | 76% | 76%
| 0 | Ammonia | NH3 | Electrolyser - dedicated VRES + grid PPA + ammonia synthesis | Electrolyser | LCPR2 | Energy | Electricity - PPA | % |  | 1-CF of dedicated VRE | 76.75% | 76.67% | 76.6% | 76.53% | 76.45% | 76.38% | 76.3% | 76.22% | 76.15% | 76.08% | 76% | 76% | 76% | 76% | 76% | 76% | 76% | 76% | 76% | 76% | 76% | 76% | 76% | 76% | 76% | 76% | 76% | 76% | 76% | 76% | 76%
| 0 | Ammonia | NH3 | Electrolyser - dedicated VRES + grid PPA + ammonia synthesis | Electrolyser | LCPR3 | Energy | Electricity - PPA | % |  | 1-CF of dedicated VRE | 76.75% | 76.67% | 76.6% | 76.53% | 76.45% | 76.38% | 76.3% | 76.22% | 76.15% | 76.08% | 76% | 76% | 76% | 76% | 76% | 76% | 76% | 76% | 76% | 76% | 76% | 76% | 76% | 76% | 76% | 76% | 76% | 76% | 76% | 76% | 76%
| 0 | Ammonia | NH3 | Electrolyser - dedicated VRES + grid PPA + ammonia synthesis | Electrolyser | LCPR4 | Energy | Electricity - PPA | % |  | 1-CF of dedicated VRE | 76.75% | 76.67% | 76.6% | 76.53% | 76.45% | 76.38% | 76.3% | 76.22% | 76.15% | 76.08% | 76% | 76% | 76% | 76% | 76% | 76% | 76% | 76% | 76% | 76% | 76% | 76% | 76% | 76% | 76% | 76% | 76% | 76% | 76% | 76% | 76%
| 0 | Ammonia | NH3 | Electrolyser - dedicated VRES + grid PPA + ammonia synthesis | Electrolyser | China | Energy | Electricity - on site VREs | GJ/tNH3 |  | CF of dedicated VRE | 10.1348 | 10.1853 | 10.2339 | 10.2805 | 10.3252 | 10.368 | 10.4088 | 10.4477 | 10.4847 | 10.5198 | 10.5529 | 10.5299 | 10.5069 | 10.4836 | 10.4602 | 10.4366 | 10.4129 | 10.389 | 10.3649 | 10.3406 | 10.3162 | 10.2917 | 10.2669 | 10.242 | 10.2169 | 10.1917 | 10.1663 | 10.1407 | 10.115 | 10.0891 | 10.0631
| 0 | Ammonia | NH3 | Electrolyser - dedicated VRES + grid PPA + ammonia synthesis | Electrolyser | Rest of Asia | Energy | Electricity - on site VREs | GJ/tNH3 |  | CF of dedicated VRE | 9.9396 | 9.9564 | 9.9719 | 9.986 | 9.9987 | 10.01 | 10.0199 | 10.0284 | 10.0355 | 10.0412 | 10.0455 | 10.0207 | 9.9959 | 9.9709 | 9.9458 | 9.9205 | 9.8951 | 9.8696 | 9.8439 | 9.8181 | 9.7922 | 9.7661 | 9.7399 | 9.7136 | 9.6872 | 9.6606 | 9.6338 | 9.607 | 9.58 | 9.5529 | 9.5256
| 0 | Ammonia | NH3 | Electrolyser - dedicated VRES + grid PPA + ammonia synthesis | Electrolyser | North America | Energy | Electricity - on site VREs | GJ/tNH3 |  | CF of dedicated VRE | 13.5765 | 13.4855 | 13.3943 | 13.303 | 13.2115 | 13.1198 | 13.1082 | 13.0952 | 13.0807 | 13.0648 | 13.0474 | 13.0187 | 12.9898 | 12.9608 | 12.9315 | 12.9019 | 12.8244 | 12.7471 | 12.67 | 12.5931 | 12.5163 | 12.4576 | 12.3989 | 12.3403 | 12.2816 | 12.2231 | 12.1624 | 12.1019 | 12.0413 | 11.9809 | 11.9205
| 0 | Ammonia | NH3 | Electrolyser - dedicated VRES + grid PPA + ammonia synthesis | Electrolyser | Russia | Energy | Electricity - on site VREs | GJ/tNH3 |  | CF of dedicated VRE | 7.5353 | 7.5388 | 7.5413 | 7.5428 | 7.5435 | 7.5432 | 7.4942 | 7.4451 | 7.3957 | 7.3462 | 7.2966 | 7.2802 | 7.2636 | 7.247 | 7.2302 | 7.2134 | 7.1962 | 7.179 | 7.1617 | 7.1443 | 7.1267 | 7.0944 | 7.0621 | 7.0298 | 6.9975 | 6.9653 | 6.9431 | 6.9208 | 6.8985 | 6.876 | 6.8536
| 0 | Ammonia | NH3 | Electrolyser - dedicated VRES + grid PPA + ammonia synthesis | Electrolyser | Europe | Energy | Electricity - on site VREs | GJ/tNH3 |  | CF of dedicated VRE | 9.3507 | 9.3631 | 9.3743 | 9.3842 | 9.3929 | 9.4003 | 9.3474 | 9.2943 | 9.2408 | 9.187 | 9.1329 | 9.1142 | 9.0954 | 9.0764 | 9.0573 | 9.0381 | 9.0118 | 8.9854 | 8.959 | 8.9324 | 8.9058 | 8.8644 | 8.8232 | 8.7819 | 8.7407 | 8.6995 | 8.6717 | 8.6438 | 8.6158 | 8.5877 | 8.5595
| 0 | Ammonia | NH3 | Electrolyser - dedicated VRES + grid PPA + ammonia synthesis | Electrolyser | India | Energy | Electricity - on site VREs | GJ/tNH3 |  | CF of dedicated VRE | 9.7308 | 9.6961 | 9.6609 | 9.625 | 9.5886 | 9.5515 | 9.5139 | 9.4757 | 9.4369 | 9.3975 | 9.3575 | 9.3249 | 9.2922 | 9.2595 | 9.2268 | 9.194 | 9.1611 | 9.1282 | 9.0953 | 9.0623 | 9.0293 | 8.9962 | 8.9631 | 8.93 | 8.8968 | 8.8635 | 8.8302 | 8.7969 | 8.7635 | 8.73 | 8.6965
| 0 | Ammonia | NH3 | Electrolyser - dedicated VRES + grid PPA + ammonia synthesis | Electrolyser | Middle East | Energy | Electricity - on site VREs | GJ/tNH3 |  | CF of dedicated VRE | 9.7308 | 9.6961 | 9.6609 | 9.625 | 9.5886 | 9.5515 | 9.5139 | 9.4757 | 9.4369 | 9.3975 | 9.3575 | 9.3249 | 9.2922 | 9.2595 | 9.2268 | 9.194 | 9.1611 | 9.1282 | 9.0953 | 9.0623 | 9.0293 | 8.9962 | 8.9631 | 8.93 | 8.8968 | 8.8635 | 8.8302 | 8.7969 | 8.7635 | 8.73 | 8.6965
| 0 | Ammonia | NH3 | Electrolyser - dedicated VRES + grid PPA + ammonia synthesis | Electrolyser | Africa | Energy | Electricity - on site VREs | GJ/tNH3 |  | CF of dedicated VRE | 9.7308 | 9.6961 | 9.6609 | 9.625 | 9.5886 | 9.5515 | 9.5139 | 9.4757 | 9.4369 | 9.3975 | 9.3575 | 9.3249 | 9.2922 | 9.2595 | 9.2268 | 9.194 | 9.1611 | 9.1282 | 9.0953 | 9.0623 | 9.0293 | 8.9962 | 8.9631 | 8.93 | 8.8968 | 8.8635 | 8.8302 | 8.7969 | 8.7635 | 8.73 | 8.6965
| 0 | Ammonia | NH3 | Electrolyser - dedicated VRES + grid PPA + ammonia synthesis | Electrolyser | Latin America | Energy | Electricity - on site VREs | GJ/tNH3 |  | CF of dedicated VRE | 9.7308 | 9.6961 | 9.6609 | 9.625 | 9.5886 | 9.5515 | 9.5139 | 9.4757 | 9.4369 | 9.3975 | 9.3575 | 9.3249 | 9.2922 | 9.2595 | 9.2268 | 9.194 | 9.1611 | 9.1282 | 9.0953 | 9.0623 | 9.0293 | 8.9962 | 8.9631 | 8.93 | 8.8968 | 8.8635 | 8.8302 | 8.7969 | 8.7635 | 8.73 | 8.6965
| 0 | Ammonia | NH3 | Electrolyser - dedicated VRES + grid PPA + ammonia synthesis | Electrolyser | Oceania | Energy | Electricity - on site VREs | GJ/tNH3 |  | CF of dedicated VRE | 9.7308 | 9.6961 | 9.6609 | 9.625 | 9.5886 | 9.5515 | 9.5139 | 9.4757 | 9.4369 | 9.3975 | 9.3575 | 9.3249 | 9.2922 | 9.2595 | 9.2268 | 9.194 | 9.1611 | 9.1282 | 9.0953 | 9.0623 | 9.0293 | 8.9962 | 8.9631 | 8.93 | 8.8968 | 8.8635 | 8.8302 | 8.7969 | 8.7635 | 8.73 | 8.6965
| 0 | Ammonia | NH3 | Electrolyser - dedicated VRES + grid PPA + ammonia synthesis | Electrolyser | LCPR1 | Energy | Electricity - on site VREs | GJ/tNH3 |  | CF of dedicated VRE | 7.8284 | 7.7944 | 7.76 | 7.7252 | 7.69 | 7.6545 | 7.6186 | 7.5823 | 7.5456 | 7.5085 | 7.4711 | 7.4406 | 7.4101 | 7.3796 | 7.3491 | 7.3186 | 7.2881 | 7.2576 | 7.2271 | 7.1966 | 7.1661 | 7.1356 | 7.1051 | 7.0746 | 7.0441 | 7.0136 | 6.9832 | 6.9527 | 6.9222 | 6.8917 | 6.8612
| 0 | Ammonia | NH3 | Electrolyser - dedicated VRES + grid PPA + ammonia synthesis | Electrolyser | LCPR2 | Energy | Electricity - on site VREs | GJ/tNH3 |  | CF of dedicated VRE | 7.8284 | 7.7944 | 7.76 | 7.7252 | 7.69 | 7.6545 | 7.6186 | 7.5823 | 7.5456 | 7.5085 | 7.4711 | 7.4406 | 7.4101 | 7.3796 | 7.3491 | 7.3186 | 7.2881 | 7.2576 | 7.2271 | 7.1966 | 7.1661 | 7.1356 | 7.1051 | 7.0746 | 7.0441 | 7.0136 | 6.9832 | 6.9527 | 6.9222 | 6.8917 | 6.8612
| 0 | Ammonia | NH3 | Electrolyser - dedicated VRES + grid PPA + ammonia synthesis | Electrolyser | LCPR3 | Energy | Electricity - on site VREs | GJ/tNH3 |  | CF of dedicated VRE | 7.8284 | 7.7944 | 7.76 | 7.7252 | 7.69 | 7.6545 | 7.6186 | 7.5823 | 7.5456 | 7.5085 | 7.4711 | 7.4406 | 7.4101 | 7.3796 | 7.3491 | 7.3186 | 7.2881 | 7.2576 | 7.2271 | 7.1966 | 7.1661 | 7.1356 | 7.1051 | 7.0746 | 7.0441 | 7.0136 | 6.9832 | 6.9527 | 6.9222 | 6.8917 | 6.8612
| 0 | Ammonia | NH3 | Electrolyser - dedicated VRES + grid PPA + ammonia synthesis | Electrolyser | LCPR4 | Energy | Electricity - on site VREs | GJ/tNH3 |  | CF of dedicated VRE | 7.8284 | 7.7944 | 7.76 | 7.7252 | 7.69 | 7.6545 | 7.6186 | 7.5823 | 7.5456 | 7.5085 | 7.4711 | 7.4406 | 7.4101 | 7.3796 | 7.3491 | 7.3186 | 7.2881 | 7.2576 | 7.2271 | 7.1966 | 7.1661 | 7.1356 | 7.1051 | 7.0746 | 7.0441 | 7.0136 | 6.9832 | 6.9527 | 6.9222 | 6.8917 | 6.8612
| 0 | Ammonia | NH3 | Electrolyser - dedicated VRES + grid PPA + ammonia synthesis | Electrolyser | China | Energy | Electricity - PPA | GJ/tNH3 |  | 1-CF of dedicated VRE | 23.5357 | 23.2311 | 22.9285 | 22.6277 | 22.3289 | 22.032 | 21.737 | 21.444 | 21.1529 | 20.8638 | 20.5765 | 20.4724 | 20.3684 | 20.2646 | 20.161 | 20.0575 | 19.9542 | 19.851 | 19.7481 | 19.6453 | 19.5426 | 19.4401 | 19.3378 | 19.2356 | 19.1336 | 19.0318 | 18.9302 | 18.8287 | 18.7273 | 18.6262 | 18.5252
| 0 | Ammonia | NH3 | Electrolyser - dedicated VRES + grid PPA + ammonia synthesis | Electrolyser | Rest of Asia | Energy | Electricity - PPA | GJ/tNH3 |  | 1-CF of dedicated VRE | 23.731 | 23.46 | 23.1904 | 22.9222 | 22.6554 | 22.39 | 22.126 | 21.8634 | 21.6022 | 21.3424 | 21.084 | 20.9816 | 20.8794 | 20.7774 | 20.6754 | 20.5736 | 20.472 | 20.3704 | 20.269 | 20.1678 | 20.0666 | 19.9656 | 19.8648 | 19.764 | 19.6634 | 19.563 | 19.4626 | 19.3624 | 19.2624 | 19.1624 | 19.0626
| 0 | Ammonia | NH3 | Electrolyser - dedicated VRES + grid PPA + ammonia synthesis | Electrolyser | North America | Energy | Electricity - PPA | GJ/tNH3 |  | 1-CF of dedicated VRE | 20.0941 | 19.931 | 19.768 | 19.6053 | 19.4427 | 19.2802 | 19.0377 | 18.7966 | 18.5569 | 18.3187 | 18.082 | 17.9836 | 17.8854 | 17.7875 | 17.6897 | 17.5922 | 17.5426 | 17.4929 | 17.443 | 17.3928 | 17.3425 | 17.2742 | 17.2058 | 17.1374 | 17.0689 | 17.0004 | 16.934 | 16.8675 | 16.801 | 16.7344 | 16.6677
| 0 | Ammonia | NH3 | Electrolyser - dedicated VRES + grid PPA + ammonia synthesis | Electrolyser | Russia | Energy | Electricity - PPA | GJ/tNH3 |  | 1-CF of dedicated VRE | 26.1353 | 25.8777 | 25.6211 | 25.3654 | 25.1106 | 24.8568 | 24.6516 | 24.4467 | 24.2419 | 24.0373 | 23.8328 | 23.7222 | 23.6117 | 23.5013 | 23.391 | 23.2808 | 23.1708 | 23.061 | 22.9513 | 22.8416 | 22.7321 | 22.6374 | 22.5426 | 22.4478 | 22.353 | 22.2582 | 22.1534 | 22.0486 | 21.9439 | 21.8393 | 21.7347
| 0 | Ammonia | NH3 | Electrolyser - dedicated VRES + grid PPA + ammonia synthesis | Electrolyser | Europe | Energy | Electricity - PPA | GJ/tNH3 |  | 1-CF of dedicated VRE | 24.3199 | 24.0534 | 23.7881 | 23.524 | 23.2613 | 22.9997 | 22.7984 | 22.5975 | 22.3968 | 22.1965 | 21.9965 | 21.8881 | 21.7799 | 21.6718 | 21.5638 | 21.4561 | 21.3553 | 21.2546 | 21.154 | 21.0535 | 20.9531 | 20.8673 | 20.7816 | 20.6958 | 20.6099 | 20.5241 | 20.4248 | 20.3257 | 20.2266 | 20.1276 | 20.0287
| 0 | Ammonia | NH3 | Electrolyser - dedicated VRES + grid PPA + ammonia synthesis | Electrolyser | India | Energy | Electricity - PPA | GJ/tNH3 |  | 1-CF of dedicated VRE | 23.9398 | 23.7203 | 23.5015 | 23.2832 | 23.0656 | 22.8485 | 22.632 | 22.4161 | 22.2008 | 21.986 | 21.7719 | 21.6775 | 21.5831 | 21.4887 | 21.3944 | 21.3001 | 21.2059 | 21.1118 | 21.0176 | 20.9235 | 20.8295 | 20.7355 | 20.6416 | 20.5477 | 20.4538 | 20.36 | 20.2663 | 20.1726 | 20.0789 | 19.9853 | 19.8917
| 0 | Ammonia | NH3 | Electrolyser - dedicated VRES + grid PPA + ammonia synthesis | Electrolyser | Middle East | Energy | Electricity - PPA | GJ/tNH3 |  | 1-CF of dedicated VRE | 23.9398 | 23.7203 | 23.5015 | 23.2832 | 23.0656 | 22.8485 | 22.632 | 22.4161 | 22.2008 | 21.986 | 21.7719 | 21.6775 | 21.5831 | 21.4887 | 21.3944 | 21.3001 | 21.2059 | 21.1118 | 21.0176 | 20.9235 | 20.8295 | 20.7355 | 20.6416 | 20.5477 | 20.4538 | 20.36 | 20.2663 | 20.1726 | 20.0789 | 19.9853 | 19.8917
| 0 | Ammonia | NH3 | Electrolyser - dedicated VRES + grid PPA + ammonia synthesis | Electrolyser | Africa | Energy | Electricity - PPA | GJ/tNH3 |  | 1-CF of dedicated VRE | 23.9398 | 23.7203 | 23.5015 | 23.2832 | 23.0656 | 22.8485 | 22.632 | 22.4161 | 22.2008 | 21.986 | 21.7719 | 21.6775 | 21.5831 | 21.4887 | 21.3944 | 21.3001 | 21.2059 | 21.1118 | 21.0176 | 20.9235 | 20.8295 | 20.7355 | 20.6416 | 20.5477 | 20.4538 | 20.36 | 20.2663 | 20.1726 | 20.0789 | 19.9853 | 19.8917
| 0 | Ammonia | NH3 | Electrolyser - dedicated VRES + grid PPA + ammonia synthesis | Electrolyser | Latin America | Energy | Electricity - PPA | GJ/tNH3 |  | 1-CF of dedicated VRE | 23.9398 | 23.7203 | 23.5015 | 23.2832 | 23.0656 | 22.8485 | 22.632 | 22.4161 | 22.2008 | 21.986 | 21.7719 | 21.6775 | 21.5831 | 21.4887 | 21.3944 | 21.3001 | 21.2059 | 21.1118 | 21.0176 | 20.9235 | 20.8295 | 20.7355 | 20.6416 | 20.5477 | 20.4538 | 20.36 | 20.2663 | 20.1726 | 20.0789 | 19.9853 | 19.8917
| 0 | Ammonia | NH3 | Electrolyser - dedicated VRES + grid PPA + ammonia synthesis | Electrolyser | Oceania | Energy | Electricity - PPA | GJ/tNH3 |  | 1-CF of dedicated VRE | 23.9398 | 23.7203 | 23.5015 | 23.2832 | 23.0656 | 22.8485 | 22.632 | 22.4161 | 22.2008 | 21.986 | 21.7719 | 21.6775 | 21.5831 | 21.4887 | 21.3944 | 21.3001 | 21.2059 | 21.1118 | 21.0176 | 20.9235 | 20.8295 | 20.7355 | 20.6416 | 20.5477 | 20.4538 | 20.36 | 20.2663 | 20.1726 | 20.0789 | 19.9853 | 19.8917
| 0 | Ammonia | NH3 | Electrolyser - dedicated VRES + grid PPA + ammonia synthesis | Electrolyser | LCPR1 | Energy | Electricity - PPA | GJ/tNH3 |  | 1-CF of dedicated VRE | 25.8422 | 25.6221 | 25.4024 | 25.183 | 24.9641 | 24.7455 | 24.5273 | 24.3095 | 24.0921 | 23.875 | 23.6584 | 23.5618 | 23.4652 | 23.3687 | 23.2721 | 23.1755 | 23.079 | 22.9824 | 22.8858 | 22.7893 | 22.6927 | 22.5961 | 22.4996 | 22.403 | 22.3064 | 22.2099 | 22.1133 | 22.0168 | 21.9202 | 21.8236 | 21.7271
| 0 | Ammonia | NH3 | Electrolyser - dedicated VRES + grid PPA + ammonia synthesis | Electrolyser | LCPR2 | Energy | Electricity - PPA | GJ/tNH3 |  | 1-CF of dedicated VRE | 25.8422 | 25.6221 | 25.4024 | 25.183 | 24.9641 | 24.7455 | 24.5273 | 24.3095 | 24.0921 | 23.875 | 23.6584 | 23.5618 | 23.4652 | 23.3687 | 23.2721 | 23.1755 | 23.079 | 22.9824 | 22.8858 | 22.7893 | 22.6927 | 22.5961 | 22.4996 | 22.403 | 22.3064 | 22.2099 | 22.1133 | 22.0168 | 21.9202 | 21.8236 | 21.7271
| 0 | Ammonia | NH3 | Electrolyser - dedicated VRES + grid PPA + ammonia synthesis | Electrolyser | LCPR3 | Energy | Electricity - PPA | GJ/tNH3 |  | 1-CF of dedicated VRE | 25.8422 | 25.6221 | 25.4024 | 25.183 | 24.9641 | 24.7455 | 24.5273 | 24.3095 | 24.0921 | 23.875 | 23.6584 | 23.5618 | 23.4652 | 23.3687 | 23.2721 | 23.1755 | 23.079 | 22.9824 | 22.8858 | 22.7893 | 22.6927 | 22.5961 | 22.4996 | 22.403 | 22.3064 | 22.2099 | 22.1133 | 22.0168 | 21.9202 | 21.8236 | 21.7271
| 0 | Ammonia | NH3 | Electrolyser - dedicated VRES + grid PPA + ammonia synthesis | Electrolyser | LCPR4 | Energy | Electricity - PPA | GJ/tNH3 |  | 1-CF of dedicated VRE | 25.8422 | 25.6221 | 25.4024 | 25.183 | 24.9641 | 24.7455 | 24.5273 | 24.3095 | 24.0921 | 23.875 | 23.6584 | 23.5618 | 23.4652 | 23.3687 | 23.2721 | 23.1755 | 23.079 | 22.9824 | 22.8858 | 22.7893 | 22.6927 | 22.5961 | 22.4996 | 22.403 | 22.3064 | 22.2099 | 22.1133 | 22.0168 | 21.9202 | 21.8236 | 21.7271
| 0 | Ammonia | NH3 | Electrolyser - dedicated VRES + grid PPA + ammonia synthesis | general | ALL | Energy | Steam | GJ/tNH3 | IEA ATR | table 1.2 pg. 33 | -1.6 | -1.6 | -1.6 | -1.6 | -1.6 | -1.6 | -1.6 | -1.6 | -1.6 | -1.6 | -1.6 | -1.6 | -1.6 | -1.6 | -1.6 | -1.6 | -1.6 | -1.6 | -1.6 | -1.6 | -1.6 | -1.6 | -1.6 | -1.6 | -1.6 | -1.6 | -1.6 | -1.6 | -1.6 | -1.6 | -1.6
| 0 | Ammonia | NH3 | Electrolyser - dedicated VRES + H2 storage - geological + ammonia synthesis | Electrolyser | ALL | Energy | Electricity - on site VREs | GJ/t H2 |  | The current Best Available Technique (BAT) specific power consumption for low temperature electrolysers is 53 kWh per kg H2 produced (ISPT, 2017). 10% of this electricity use is taken as 10% of hydrogen is provided by an electrolyser. | 190.8 | 189.36 | 187.92 | 186.48 | 185.04 | 183.6 | 182.16 | 180.72 | 179.28 | 177.84 | 176.4 | 175.68 | 174.96 | 174.24 | 173.52 | 172.8 | 172.08 | 171.36 | 170.64 | 169.92 | 169.2 | 168.48 | 167.76 | 167.04 | 166.32 | 165.6 | 164.88 | 164.16 | 163.44 | 162.72 | 162
| 0 | Ammonia | NH3 | Electrolyser - dedicated VRES + H2 storage - geological + ammonia synthesis | Electrolyser | ALL | Energy | Electricity - on site VREs | GJ/tNH3 |  | converted from /tH2 to /tNH3 | 33.6706 | 33.4165 | 33.1624 | 32.9082 | 32.6541 | 32.4 | 32.1459 | 31.8918 | 31.6376 | 31.3835 | 31.1294 | 31.0024 | 30.8753 | 30.7482 | 30.6212 | 30.4941 | 30.3671 | 30.24 | 30.1129 | 29.9859 | 29.8588 | 29.7318 | 29.6047 | 29.4776 | 29.3506 | 29.2235 | 29.0965 | 28.9694 | 28.8424 | 28.7153 | 28.5882
| 0 | Ammonia | NH3 | Electrolyser - dedicated VRES + H2 storage - geological + ammonia synthesis | Air separation unit | ALL | Energy | Electricity - PPA | GJ/t H2 |  |  | 6.732 | 6.732 | 6.732 | 6.732 | 6.732 | 6.732 | 6.732 | 6.732 | 6.732 | 6.732 | 6.732 | 6.732 | 6.732 | 6.732 | 6.732 | 6.732 | 6.732 | 6.732 | 6.732 | 6.732 | 6.732 | 6.732 | 6.732 | 6.732 | 6.732 | 6.732 | 6.732 | 6.732 | 6.732 | 6.732 | 6.732
| 0 | Ammonia | NH3 | Electrolyser - dedicated VRES + H2 storage - geological + ammonia synthesis | Air separation unit | ALL | Energy | Electricity - PPA | GJ/tNH3 | DECHEMA (2017) | pg.57 - 0.33 MWh/t NH3 | 1.188 | 1.188 | 1.188 | 1.188 | 1.188 | 1.188 | 1.188 | 1.188 | 1.188 | 1.188 | 1.188 | 1.188 | 1.188 | 1.188 | 1.188 | 1.188 | 1.188 | 1.188 | 1.188 | 1.188 | 1.188 | 1.188 | 1.188 | 1.188 | 1.188 | 1.188 | 1.188 | 1.188 | 1.188 | 1.188 | 1.188
| 0 | Ammonia | NH3 | Electrolyser - dedicated VRES + H2 storage - geological + ammonia synthesis | Compressor | ALL | Energy | Electricity - PPA | GJ/t H2 |  |  | 5.6667 | 5.6667 | 5.6667 | 5.6667 | 5.6667 | 5.6667 | 5.6667 | 5.6667 | 5.6667 | 5.6667 | 5.6667 | 5.6667 | 5.6667 | 5.6667 | 5.6667 | 5.6667 | 5.6667 | 5.6667 | 5.6667 | 5.6667 | 5.6667 | 5.6667 | 5.6667 | 5.6667 | 5.6667 | 5.6667 | 5.6667 | 5.6667 | 5.6667 | 5.6667 | 5.6667
| 0 | Ammonia | NH3 | Electrolyser - dedicated VRES + H2 storage - geological + ammonia synthesis | Compressor | ALL | Energy | Electricity - PPA | GJ/tNH3 | DECHEMA (2017) | pg.57 - 1.4 MWh/t NH3 | bar: 2020 to 2050
| 0 | Ammonia | NH3 | Electrolyser - dedicated VRES + H2 storage - geological + ammonia synthesis | ammonia synthesis | ALL | Energy | Electricity - PPA | GJ/tNH3 | Worell et al. (2000) | Same value taken as for the 'normal' ammonia synthesis unit. As a sense check, value given for electricity demand of ammonia synthesis unit is 738 kWh/tNH3 in a paper - this adds up with what we have here. This includes air separation unit, N2 & H2 compressor, N2 buffer and 30 days NH3 storage. Note that ammonia synthesis unit has no associated natural gas Energyconsumption in this business case because the compressor unit has already compressed the gas (what was originally the function of the natural gas Energyconsumption in typical SMR). | 0.3 | 0.3 | 0.3 | 0.3 | 0.3 | 0.3 | 0.3 | 0.3 | 0.3 | 0.3 | 0.3 | 0.3 | 0.3 | 0.3 | 0.3 | 0.3 | 0.3 | 0.3 | 0.3 | 0.3 | 0.3 | 0.3 | 0.3 | 0.3 | 0.3 | 0.3 | 0.3 | 0.3 | 0.3 | 0.3 | 0.3
| 0 | Ammonia | NH3 | Electrolyser - dedicated VRES + H2 storage - geological + ammonia synthesis | H2 storage | China | H2 storage | H2 storage - geological | GJ/tNH3 |  | 1-CF multiplied by H2 required per tonne of nh3 | 14.8024 | 14.7219 | 14.6414 | 14.5609 | 14.4805 | 14.4 | 14.3195 | 14.2391 | 14.1586 | 14.0781 | 13.9976 | 13.9839 | 13.9701 | 13.9564 | 13.9426 | 13.9288 | 13.9151 | 13.9013 | 13.8875 | 13.8738 | 13.86 | 13.8462 | 13.8325 | 13.8187 | 13.8049 | 13.7912 | 13.7774 | 13.7636 | 13.7499 | 13.7361 | 13.7224
| 0 | Ammonia | NH3 | Electrolyser - dedicated VRES + H2 storage - geological + ammonia synthesis | H2 storage | Rest of Asia | H2 storage | H2 storage - geological | GJ/tNH3 |  | 1-CF multiplied by H2 required per tonne of nh3 | 14.9252 | 14.8669 | 14.8087 | 14.7505 | 14.6922 | 14.634 | 14.5758 | 14.5175 | 14.4593 | 14.4011 | 14.3428 | 14.3317 | 14.3206 | 14.3095 | 14.2984 | 14.2872 | 14.2761 | 14.265 | 14.2539 | 14.2428 | 14.2316 | 14.2205 | 14.2094 | 14.1983 | 14.1872 | 14.1761 | 14.1649 | 14.1538 | 14.1427 | 14.1316 | 14.1205
| 0 | Ammonia | NH3 | Electrolyser - dedicated VRES + H2 storage - geological + ammonia synthesis | H2 storage | North America | H2 storage | H2 storage - geological | GJ/tNH3 |  | 1-CF multiplied by H2 required per tonne of nh3 | 12.6378 | 12.6305 | 12.6233 | 12.616 | 12.6087 | 12.6015 | 12.5413 | 12.4811 | 12.421 | 12.3608 | 12.3007 | 12.2839 | 12.2671 | 12.2503 | 12.2336 | 12.2168 | 12.2334 | 12.2499 | 12.2665 | 12.2831 | 12.2996 | 12.3035 | 12.3074 | 12.3113 | 12.3153 | 12.3192 | 12.3246 | 12.3301 | 12.3355 | 12.341 | 12.3465
| 0 | Ammonia | NH3 | Electrolyser - dedicated VRES + H2 storage - geological + ammonia synthesis | H2 storage | Russia | H2 storage | H2 storage - geological | GJ/tNH3 |  | 1-CF multiplied by H2 required per tonne of nh3 | 16.4373 | 16.3991 | 16.3609 | 16.3227 | 16.2844 | 16.2462 | 16.2396 | 16.2329 | 16.2262 | 16.2195 | 16.2128 | 16.2037 | 16.1946 | 16.1854 | 16.1763 | 16.1672 | 16.1582 | 16.1491 | 16.1401 | 16.1311 | 16.1221 | 16.1235 | 16.1249 | 16.1263 | 16.1277 | 16.1292 | 16.1233 | 16.1174 | 16.1115 | 16.1056 | 16.0998
| 0 | Ammonia | NH3 | Electrolyser - dedicated VRES + H2 storage - geological + ammonia synthesis | H2 storage | Europe | H2 storage | H2 storage - geological | GJ/tNH3 |  | 1-CF multiplied by H2 required per tonne of nh3 | 15.2955 | 15.2429 | 15.1903 | 15.1377 | 15.0851 | 15.0325 | 15.0187 | 15.005 | 14.9912 | 14.9774 | 14.9636 | 14.9509 | 14.9382 | 14.9255 | 14.9128 | 14.9 | 14.8921 | 14.8842 | 14.8762 | 14.8683 | 14.8603 | 14.8628 | 14.8652 | 14.8676 | 14.8701 | 14.8725 | 14.8652 | 14.8579 | 14.8506 | 14.8434 | 14.8361
| 0 | Ammonia | NH3 | Electrolyser - dedicated VRES + H2 storage - geological + ammonia synthesis | H2 storage | India | H2 storage | H2 storage - geological | GJ/tNH3 |  | 1-CF multiplied by H2 required per tonne of nh3 | 15.0565 | 15.0319 | 15.0073 | 14.9828 | 14.9582 | 14.9336 | 14.9091 | 14.8845 | 14.86 | 14.8354 | 14.8108 | 14.807 | 14.8032 | 14.7994 | 14.7956 | 14.7918 | 14.788 | 14.7841 | 14.7803 | 14.7765 | 14.7727 | 14.7689 | 14.7651 | 14.7613 | 14.7575 | 14.7536 | 14.7498 | 14.746 | 14.7422 | 14.7384 | 14.7346
| 0 | Ammonia | NH3 | Electrolyser - dedicated VRES + H2 storage - geological + ammonia synthesis | H2 storage | Middle East | H2 storage | H2 storage - geological | GJ/tNH3 |  | 1-CF multiplied by H2 required per tonne of nh3 | 15.0565 | 15.0319 | 15.0073 | 14.9828 | 14.9582 | 14.9336 | 14.9091 | 14.8845 | 14.86 | 14.8354 | 14.8108 | 14.807 | 14.8032 | 14.7994 | 14.7956 | 14.7918 | 14.788 | 14.7841 | 14.7803 | 14.7765 | 14.7727 | 14.7689 | 14.7651 | 14.7613 | 14.7575 | 14.7536 | 14.7498 | 14.746 | 14.7422 | 14.7384 | 14.7346
| 0 | Ammonia | NH3 | Electrolyser - dedicated VRES + H2 storage - geological + ammonia synthesis | H2 storage | Africa | H2 storage | H2 storage - geological | GJ/tNH3 |  | 1-CF multiplied by H2 required per tonne of nh3 | 15.0565 | 15.0319 | 15.0073 | 14.9828 | 14.9582 | 14.9336 | 14.9091 | 14.8845 | 14.86 | 14.8354 | 14.8108 | 14.807 | 14.8032 | 14.7994 | 14.7956 | 14.7918 | 14.788 | 14.7841 | 14.7803 | 14.7765 | 14.7727 | 14.7689 | 14.7651 | 14.7613 | 14.7575 | 14.7536 | 14.7498 | 14.746 | 14.7422 | 14.7384 | 14.7346
| 0 | Ammonia | NH3 | Electrolyser - dedicated VRES + H2 storage - geological + ammonia synthesis | H2 storage | Latin America | H2 storage | H2 storage - geological | GJ/tNH3 |  | 1-CF multiplied by H2 required per tonne of nh3 | 15.0565 | 15.0319 | 15.0073 | 14.9828 | 14.9582 | 14.9336 | 14.9091 | 14.8845 | 14.86 | 14.8354 | 14.8108 | 14.807 | 14.8032 | 14.7994 | 14.7956 | 14.7918 | 14.788 | 14.7841 | 14.7803 | 14.7765 | 14.7727 | 14.7689 | 14.7651 | 14.7613 | 14.7575 | 14.7536 | 14.7498 | 14.746 | 14.7422 | 14.7384 | 14.7346
| 0 | Ammonia | NH3 | Electrolyser - dedicated VRES + H2 storage - geological + ammonia synthesis | H2 storage | Oceania | H2 storage | H2 storage - geological | GJ/tNH3 |  | 1-CF multiplied by H2 required per tonne of nh3 | 15.0565 | 15.0319 | 15.0073 | 14.9828 | 14.9582 | 14.9336 | 14.9091 | 14.8845 | 14.86 | 14.8354 | 14.8108 | 14.807 | 14.8032 | 14.7994 | 14.7956 | 14.7918 | 14.788 | 14.7841 | 14.7803 | 14.7765 | 14.7727 | 14.7689 | 14.7651 | 14.7613 | 14.7575 | 14.7536 | 14.7498 | 14.746 | 14.7422 | 14.7384 | 14.7346
| 0 | Ammonia | NH3 | Electrolyser - dedicated VRES + H2 storage - geological + ammonia synthesis | H2 storage | LCPR1 | H2 storage | H2 storage - geological | GJ/tNH3 |  | 1-CF multiplied by H2 required per tonne of nh3 | 16.2529 | 16.2371 | 16.2212 | 16.2053 | 16.1894 | 16.1735 | 16.1576 | 16.1418 | 16.1259 | 16.11 | 16.0941 | 16.0941 | 16.0941 | 16.0941 | 16.0941 | 16.0941 | 16.0941 | 16.0941 | 16.0941 | 16.0941 | 16.0941 | 16.0941 | 16.0941 | 16.0941 | 16.0941 | 16.0941 | 16.0941 | 16.0941 | 16.0941 | 16.0941 | 16.0941
| 0 | Ammonia | NH3 | Electrolyser - dedicated VRES + H2 storage - geological + ammonia synthesis | H2 storage | LCPR2 | H2 storage | H2 storage - geological | GJ/tNH3 |  | 1-CF multiplied by H2 required per tonne of nh3 | 16.2529 | 16.2371 | 16.2212 | 16.2053 | 16.1894 | 16.1735 | 16.1576 | 16.1418 | 16.1259 | 16.11 | 16.0941 | 16.0941 | 16.0941 | 16.0941 | 16.0941 | 16.0941 | 16.0941 | 16.0941 | 16.0941 | 16.0941 | 16.0941 | 16.0941 | 16.0941 | 16.0941 | 16.0941 | 16.0941 | 16.0941 | 16.0941 | 16.0941 | 16.0941 | 16.0941
| 0 | Ammonia | NH3 | Electrolyser - dedicated VRES + H2 storage - geological + ammonia synthesis | H2 storage | LCPR3 | H2 storage | H2 storage - geological | GJ/tNH3 |  | 1-CF multiplied by H2 required per tonne of nh3 | 16.2529 | 16.2371 | 16.2212 | 16.2053 | 16.1894 | 16.1735 | 16.1576 | 16.1418 | 16.1259 | 16.11 | 16.0941 | 16.0941 | 16.0941 | 16.0941 | 16.0941 | 16.0941 | 16.0941 | 16.0941 | 16.0941 | 16.0941 | 16.0941 | 16.0941 | 16.0941 | 16.0941 | 16.0941 | 16.0941 | 16.0941 | 16.0941 | 16.0941 | 16.0941 | 16.0941
| 0 | Ammonia | NH3 | Electrolyser - dedicated VRES + H2 storage - geological + ammonia synthesis | H2 storage | LCPR4 | H2 storage | H2 storage - geological | GJ/tNH3 |  | 1-CF multiplied by H2 required per tonne of nh3 | 16.2529 | 16.2371 | 16.2212 | 16.2053 | 16.1894 | 16.1735 | 16.1576 | 16.1418 | 16.1259 | 16.11 | 16.0941 | 16.0941 | 16.0941 | 16.0941 | 16.0941 | 16.0941 | 16.0941 | 16.0941 | 16.0941 | 16.0941 | 16.0941 | 16.0941 | 16.0941 | 16.0941 | 16.0941 | 16.0941 | 16.0941 | 16.0941 | 16.0941 | 16.0941 | 16.0941
| 0 | Ammonia | NH3 | Electrolyser - dedicated VRES + H2 storage - geological + ammonia synthesis | general | ALL | Energy | Steam | GJ/tNH3 | IEA ATR | table 1.2 pg. 33 | -1.6 | -1.6 | -1.6 | -1.6 | -1.6 | -1.6 | -1.6 | -1.6 | -1.6 | -1.6 | -1.6 | -1.6 | -1.6 | -1.6 | -1.6 | -1.6 | -1.6 | -1.6 | -1.6 | -1.6 | -1.6 | -1.6 | -1.6 | -1.6 | -1.6 | -1.6 | -1.6 | -1.6 | -1.6 | -1.6 | -1.6
| 0 | Ammonia | NH3 | Electrolyser - dedicated VRES + H2 storage - pipeline + ammonia synthesis | Electrolyser | ALL | Energy | Electricity - on site VREs | GJ/t H2 |  | The current Best Available Technique (BAT) specific power consumption for low temperature electrolysers is 53 kWh per kg H2 produced (ISPT, 2017). 10% of this electricity use is taken as 10% of hydrogen is provided by an electrolyser. | 190.8 | 189.36 | 187.92 | 186.48 | 185.04 | 183.6 | 182.16 | 180.72 | 179.28 | 177.84 | 176.4 | 175.68 | 174.96 | 174.24 | 173.52 | 172.8 | 172.08 | 171.36 | 170.64 | 169.92 | 169.2 | 168.48 | 167.76 | 167.04 | 166.32 | 165.6 | 164.88 | 164.16 | 163.44 | 162.72 | 162
| 0 | Ammonia | NH3 | Electrolyser - dedicated VRES + H2 storage - pipeline + ammonia synthesis | Electrolyser | ALL | Energy | Electricity - on site VREs | GJ/tNH3 |  | converted from /tH2 to /tNH3 | 33.6706 | 33.4165 | 33.1624 | 32.9082 | 32.6541 | 32.4 | 32.1459 | 31.8918 | 31.6376 | 31.3835 | 31.1294 | 31.0024 | 30.8753 | 30.7482 | 30.6212 | 30.4941 | 30.3671 | 30.24 | 30.1129 | 29.9859 | 29.8588 | 29.7318 | 29.6047 | 29.4776 | 29.3506 | 29.2235 | 29.0965 | 28.9694 | 28.8424 | 28.7153 | 28.5882
| 0 | Ammonia | NH3 | Electrolyser - dedicated VRES + H2 storage - pipeline + ammonia synthesis | Air separation unit | ALL | Energy | Electricity - PPA | GJ/t H2 |  |  | 6.732 | 6.732 | 6.732 | 6.732 | 6.732 | 6.732 | 6.732 | 6.732 | 6.732 | 6.732 | 6.732 | 6.732 | 6.732 | 6.732 | 6.732 | 6.732 | 6.732 | 6.732 | 6.732 | 6.732 | 6.732 | 6.732 | 6.732 | 6.732 | 6.732 | 6.732 | 6.732 | 6.732 | 6.732 | 6.732 | 6.732
| 0 | Ammonia | NH3 | Electrolyser - dedicated VRES + H2 storage - pipeline + ammonia synthesis | Air separation unit | ALL | Energy | Electricity - PPA | GJ/tNH3 | DECHEMA (2017) | pg.57 - 0.33 MWh/t NH3 | 1.188 | 1.188 | 1.188 | 1.188 | 1.188 | 1.188 | 1.188 | 1.188 | 1.188 | 1.188 | 1.188 | 1.188 | 1.188 | 1.188 | 1.188 | 1.188 | 1.188 | 1.188 | 1.188 | 1.188 | 1.188 | 1.188 | 1.188 | 1.188 | 1.188 | 1.188 | 1.188 | 1.188 | 1.188 | 1.188 | 1.188
| 0 | Ammonia | NH3 | Electrolyser - dedicated VRES + H2 storage - pipeline + ammonia synthesis | Compressor | ALL | Energy | Electricity - PPA | GJ/t H2 |  |  | 5.6667 | 5.6667 | 5.6667 | 5.6667 | 5.6667 | 5.6667 | 5.6667 | 5.6667 | 5.6667 | 5.6667 | 5.6667 | 5.6667 | 5.6667 | 5.6667 | 5.6667 | 5.6667 | 5.6667 | 5.6667 | 5.6667 | 5.6667 | 5.6667 | 5.6667 | 5.6667 | 5.6667 | 5.6667 | 5.6667 | 5.6667 | 5.6667 | 5.6667 | 5.6667 | 5.6667
| 0 | Ammonia | NH3 | Electrolyser - dedicated VRES + H2 storage - pipeline + ammonia synthesis | Compressor | ALL | Energy | Electricity - PPA | GJ/tNH3 | DECHEMA (2017) | pg.57 - 1.4 MWh/t NH3 | bar: 2020 to 2050
| 0 | Ammonia | NH3 | Electrolyser - dedicated VRES + H2 storage - pipeline + ammonia synthesis | ammonia synthesis | ALL | Energy | Electricity - PPA | GJ/tNH3 | Worell et al. (2000) | Same value taken as for the 'normal' ammonia synthesis unit. As a sense check, value given for electricity demand of ammonia synthesis unit is 738 kWh/tNH3 in a paper - this adds up with what we have here. This includes air separation unit, N2 & H2 compressor, N2 buffer and 30 days NH3 storage. Note that ammonia synthesis unit has no associated natural gas Energyconsumption in this business case because the compressor unit has already compressed the gas (what was originally the function of the natural gas Energyconsumption in typical SMR). | 0.3 | 0.3 | 0.3 | 0.3 | 0.3 | 0.3 | 0.3 | 0.3 | 0.3 | 0.3 | 0.3 | 0.3 | 0.3 | 0.3 | 0.3 | 0.3 | 0.3 | 0.3 | 0.3 | 0.3 | 0.3 | 0.3 | 0.3 | 0.3 | 0.3 | 0.3 | 0.3 | 0.3 | 0.3 | 0.3 | 0.3
| 0 | Ammonia | NH3 | Electrolyser - dedicated VRES + H2 storage - pipeline + ammonia synthesis | H2 storage | China | H2 storage | H2 storage - pipeline | GJ/tNH3 |  | 1-CF multiplied by H2 required per tonne of H2 | 14.8024 | 14.7219 | 14.6414 | 14.5609 | 14.4805 | 14.4 | 14.3195 | 14.2391 | 14.1586 | 14.0781 | 13.9976 | 13.9839 | 13.9701 | 13.9564 | 13.9426 | 13.9288 | 13.9151 | 13.9013 | 13.8875 | 13.8738 | 13.86 | 13.8462 | 13.8325 | 13.8187 | 13.8049 | 13.7912 | 13.7774 | 13.7636 | 13.7499 | 13.7361 | 13.7224
| 0 | Ammonia | NH3 | Electrolyser - dedicated VRES + H2 storage - pipeline + ammonia synthesis | H2 storage | Rest of Asia | H2 storage | H2 storage - pipeline | GJ/tNH3 |  | 1-CF multiplied by H2 required per tonne of H3 | 14.9252 | 14.8669 | 14.8087 | 14.7505 | 14.6922 | 14.634 | 14.5758 | 14.5175 | 14.4593 | 14.4011 | 14.3428 | 14.3317 | 14.3206 | 14.3095 | 14.2984 | 14.2872 | 14.2761 | 14.265 | 14.2539 | 14.2428 | 14.2316 | 14.2205 | 14.2094 | 14.1983 | 14.1872 | 14.1761 | 14.1649 | 14.1538 | 14.1427 | 14.1316 | 14.1205
| 0 | Ammonia | NH3 | Electrolyser - dedicated VRES + H2 storage - pipeline + ammonia synthesis | H2 storage | North America | H2 storage | H2 storage - pipeline | GJ/tNH3 |  | 1-CF multiplied by H2 required per tonne of H4 | 12.6378 | 12.6305 | 12.6233 | 12.616 | 12.6087 | 12.6015 | 12.5413 | 12.4811 | 12.421 | 12.3608 | 12.3007 | 12.2839 | 12.2671 | 12.2503 | 12.2336 | 12.2168 | 12.2334 | 12.2499 | 12.2665 | 12.2831 | 12.2996 | 12.3035 | 12.3074 | 12.3113 | 12.3153 | 12.3192 | 12.3246 | 12.3301 | 12.3355 | 12.341 | 12.3465
| 0 | Ammonia | NH3 | Electrolyser - dedicated VRES + H2 storage - pipeline + ammonia synthesis | H2 storage | Russia | H2 storage | H2 storage - pipeline | GJ/tNH3 |  | 1-CF multiplied by H2 required per tonne of H5 | 16.4373 | 16.3991 | 16.3609 | 16.3227 | 16.2844 | 16.2462 | 16.2396 | 16.2329 | 16.2262 | 16.2195 | 16.2128 | 16.2037 | 16.1946 | 16.1854 | 16.1763 | 16.1672 | 16.1582 | 16.1491 | 16.1401 | 16.1311 | 16.1221 | 16.1235 | 16.1249 | 16.1263 | 16.1277 | 16.1292 | 16.1233 | 16.1174 | 16.1115 | 16.1056 | 16.0998
| 0 | Ammonia | NH3 | Electrolyser - dedicated VRES + H2 storage - pipeline + ammonia synthesis | H2 storage | Europe | H2 storage | H2 storage - pipeline | GJ/tNH3 |  | 1-CF multiplied by H2 required per tonne of H6 | 15.2955 | 15.2429 | 15.1903 | 15.1377 | 15.0851 | 15.0325 | 15.0187 | 15.005 | 14.9912 | 14.9774 | 14.9636 | 14.9509 | 14.9382 | 14.9255 | 14.9128 | 14.9 | 14.8921 | 14.8842 | 14.8762 | 14.8683 | 14.8603 | 14.8628 | 14.8652 | 14.8676 | 14.8701 | 14.8725 | 14.8652 | 14.8579 | 14.8506 | 14.8434 | 14.8361
| 0 | Ammonia | NH3 | Electrolyser - dedicated VRES + H2 storage - pipeline + ammonia synthesis | H2 storage | India | H2 storage | H2 storage - pipeline | GJ/tNH3 |  | 1-CF multiplied by H2 required per tonne of H7 | 15.0565 | 15.0319 | 15.0073 | 14.9828 | 14.9582 | 14.9336 | 14.9091 | 14.8845 | 14.86 | 14.8354 | 14.8108 | 14.807 | 14.8032 | 14.7994 | 14.7956 | 14.7918 | 14.788 | 14.7841 | 14.7803 | 14.7765 | 14.7727 | 14.7689 | 14.7651 | 14.7613 | 14.7575 | 14.7536 | 14.7498 | 14.746 | 14.7422 | 14.7384 | 14.7346
| 0 | Ammonia | NH3 | Electrolyser - dedicated VRES + H2 storage - pipeline + ammonia synthesis | H2 storage | Middle East | H2 storage | H2 storage - pipeline | GJ/tNH3 |  | 1-CF multiplied by H2 required per tonne of H8 | 15.0565 | 15.0319 | 15.0073 | 14.9828 | 14.9582 | 14.9336 | 14.9091 | 14.8845 | 14.86 | 14.8354 | 14.8108 | 14.807 | 14.8032 | 14.7994 | 14.7956 | 14.7918 | 14.788 | 14.7841 | 14.7803 | 14.7765 | 14.7727 | 14.7689 | 14.7651 | 14.7613 | 14.7575 | 14.7536 | 14.7498 | 14.746 | 14.7422 | 14.7384 | 14.7346
| 0 | Ammonia | NH3 | Electrolyser - dedicated VRES + H2 storage - pipeline + ammonia synthesis | H2 storage | Africa | H2 storage | H2 storage - pipeline | GJ/tNH3 |  | 1-CF multiplied by H2 required per tonne of H9 | 15.0565 | 15.0319 | 15.0073 | 14.9828 | 14.9582 | 14.9336 | 14.9091 | 14.8845 | 14.86 | 14.8354 | 14.8108 | 14.807 | 14.8032 | 14.7994 | 14.7956 | 14.7918 | 14.788 | 14.7841 | 14.7803 | 14.7765 | 14.7727 | 14.7689 | 14.7651 | 14.7613 | 14.7575 | 14.7536 | 14.7498 | 14.746 | 14.7422 | 14.7384 | 14.7346
| 0 | Ammonia | NH3 | Electrolyser - dedicated VRES + H2 storage - pipeline + ammonia synthesis | H2 storage | Latin America | H2 storage | H2 storage - pipeline | GJ/tNH3 |  | 1-CF multiplied by H2 required per tonne of H10 | 15.0565 | 15.0319 | 15.0073 | 14.9828 | 14.9582 | 14.9336 | 14.9091 | 14.8845 | 14.86 | 14.8354 | 14.8108 | 14.807 | 14.8032 | 14.7994 | 14.7956 | 14.7918 | 14.788 | 14.7841 | 14.7803 | 14.7765 | 14.7727 | 14.7689 | 14.7651 | 14.7613 | 14.7575 | 14.7536 | 14.7498 | 14.746 | 14.7422 | 14.7384 | 14.7346
| 0 | Ammonia | NH3 | Electrolyser - dedicated VRES + H2 storage - pipeline + ammonia synthesis | H2 storage | Oceania | H2 storage | H2 storage - pipeline | GJ/tNH3 |  | 1-CF multiplied by H2 required per tonne of H11 | 15.0565 | 15.0319 | 15.0073 | 14.9828 | 14.9582 | 14.9336 | 14.9091 | 14.8845 | 14.86 | 14.8354 | 14.8108 | 14.807 | 14.8032 | 14.7994 | 14.7956 | 14.7918 | 14.788 | 14.7841 | 14.7803 | 14.7765 | 14.7727 | 14.7689 | 14.7651 | 14.7613 | 14.7575 | 14.7536 | 14.7498 | 14.746 | 14.7422 | 14.7384 | 14.7346
| 0 | Ammonia | NH3 | Electrolyser - dedicated VRES + H2 storage - pipeline + ammonia synthesis | H2 storage | LCPR1 | H2 storage | H2 storage - pipeline | GJ/tNH3 |  | 1-CF multiplied by H2 required per tonne of H11 | 16.2529 | 16.2371 | 16.2212 | 16.2053 | 16.1894 | 16.1735 | 16.1576 | 16.1418 | 16.1259 | 16.11 | 16.0941 | 16.0941 | 16.0941 | 16.0941 | 16.0941 | 16.0941 | 16.0941 | 16.0941 | 16.0941 | 16.0941 | 16.0941 | 16.0941 | 16.0941 | 16.0941 | 16.0941 | 16.0941 | 16.0941 | 16.0941 | 16.0941 | 16.0941 | 16.0941
| 0 | Ammonia | NH3 | Electrolyser - dedicated VRES + H2 storage - pipeline + ammonia synthesis | H2 storage | LCPR2 | H2 storage | H2 storage - pipeline | GJ/tNH3 |  | 1-CF multiplied by H2 required per tonne of H11 | 16.2529 | 16.2371 | 16.2212 | 16.2053 | 16.1894 | 16.1735 | 16.1576 | 16.1418 | 16.1259 | 16.11 | 16.0941 | 16.0941 | 16.0941 | 16.0941 | 16.0941 | 16.0941 | 16.0941 | 16.0941 | 16.0941 | 16.0941 | 16.0941 | 16.0941 | 16.0941 | 16.0941 | 16.0941 | 16.0941 | 16.0941 | 16.0941 | 16.0941 | 16.0941 | 16.0941
| 0 | Ammonia | NH3 | Electrolyser - dedicated VRES + H2 storage - pipeline + ammonia synthesis | H2 storage | LCPR3 | H2 storage | H2 storage - pipeline | GJ/tNH3 |  | 1-CF multiplied by H2 required per tonne of H11 | 16.2529 | 16.2371 | 16.2212 | 16.2053 | 16.1894 | 16.1735 | 16.1576 | 16.1418 | 16.1259 | 16.11 | 16.0941 | 16.0941 | 16.0941 | 16.0941 | 16.0941 | 16.0941 | 16.0941 | 16.0941 | 16.0941 | 16.0941 | 16.0941 | 16.0941 | 16.0941 | 16.0941 | 16.0941 | 16.0941 | 16.0941 | 16.0941 | 16.0941 | 16.0941 | 16.0941
| 0 | Ammonia | NH3 | Electrolyser - dedicated VRES + H2 storage - pipeline + ammonia synthesis | H2 storage | LCPR4 | H2 storage | H2 storage - pipeline | GJ/tNH3 |  | 1-CF multiplied by H2 required per tonne of H11 | 16.2529 | 16.2371 | 16.2212 | 16.2053 | 16.1894 | 16.1735 | 16.1576 | 16.1418 | 16.1259 | 16.11 | 16.0941 | 16.0941 | 16.0941 | 16.0941 | 16.0941 | 16.0941 | 16.0941 | 16.0941 | 16.0941 | 16.0941 | 16.0941 | 16.0941 | 16.0941 | 16.0941 | 16.0941 | 16.0941 | 16.0941 | 16.0941 | 16.0941 | 16.0941 | 16.0941
| 0 | Ammonia | NH3 | Electrolyser - dedicated VRES + H2 storage - pipeline + ammonia synthesis | general | ALL | Energy | Steam | GJ/tNH3 | IEA ATR | table 1.2 pg. 33 | -1.6 | -1.6 | -1.6 | -1.6 | -1.6 | -1.6 | -1.6 | -1.6 | -1.6 | -1.6 | -1.6 | -1.6 | -1.6 | -1.6 | -1.6 | -1.6 | -1.6 | -1.6 | -1.6 | -1.6 | -1.6 | -1.6 | -1.6 | -1.6 | -1.6 | -1.6 | -1.6 | -1.6 | -1.6 | -1.6 | -1.6
| 0 | Ammonia | NH3 | Waste Water to ammonia | Waste Water to ammonia | ALL | Raw material | Waste water | t/tNH3 | Sagberg (2000) | 0.55 tonnes of granulated AN fertilizer (99% purity) per 1 ton waste water | 4.2727 | 4.2727 | 4.2727 | 4.2727 | 4.2727 | 4.2727 | 4.2727 | 4.2727 | 4.2727 | 4.2727 | 4.2727 | 4.2727 | 4.2727 | 4.2727 | 4.2727 | 4.2727 | 4.2727 | 4.2727 | 4.2727 | 4.2727 | 4.2727 | 4.2727 | 4.2727 | 4.2727 | 4.2727 | 4.2727 | 4.2727 | 4.2727 | 4.2727 | 4.2727 | 4.2727
| 0 | Ammonia | NH3 | Waste Water to ammonia | Waste Water to ammonia | ALL | Energy | Electricity - PPA | GJ/tNH3 | Iddya et al. (2020) | Energy consumption of 7.1 ± 1.1 kW h kg−1 N. | 21.0494 | 21.0494 | 21.0494 | 21.0494 | 21.0494 | 21.0494 | 21.0494 | 21.0494 | 21.0494 | 21.0494 | 21.0494 | 21.0494 | 21.0494 | 21.0494 | 21.0494 | 21.0494 | 21.0494 | 21.0494 | 21.0494 | 21.0494 | 21.0494 | 21.0494 | 21.0494 | 21.0494 | 21.0494 | 21.0494 | 21.0494 | 21.0494 | 21.0494 | 21.0494 | 21.0494
| 0 | Ammonia | NH3 | Waste to ammonia | Waste to ammonia | ALL | Raw material | Municipal solid waste RdF | t/tNH3 | Antonetti et al. (2017) | pg.4 - The overall material balance for a 500 metric tons per day (MTPD) urea plant is depicted in Figure 3, for which approximately 700 MTPD of RdF are used as feedstock. | 2.4747 | 2.4747 | 2.4747 | 2.4747 | 2.4747 | 2.4747 | 2.4747 | 2.4747 | 2.4747 | 2.4747 | 2.4747 | 2.4747 | 2.4747 | 2.4747 | 2.4747 | 2.4747 | 2.4747 | 2.4747 | 2.4747 | 2.4747 | 2.4747 | 2.4747 | 2.4747 | 2.4747 | 2.4747 | 2.4747 | 2.4747 | 2.4747 | 2.4747 | 2.4747 | 2.4747
| 0 | Ammonia | NH3 | Waste to ammonia | Waste to ammonia | ALL | Energy | Electricity - PPA | GJ/tNH3 | Antonetti et al. (2017) | The electrical energy inputs for the conventional and WtU technologies are essentially the same (&25 MWh) | 0.31818 | 0.31818 | 0.31818 | 0.31818 | 0.31818 | 0.31818 | 0.31818 | 0.31818 | 0.31818 | 0.31818 | 0.31818 | 0.31818 | 0.31818 | 0.31818 | 0.31818 | 0.31818 | 0.31818 | 0.31818 | 0.31818 | 0.31818 | 0.31818 | 0.31818 | 0.31818 | 0.31818 | 0.31818 | 0.31818 | 0.31818 | 0.31818 | 0.31818 | 0.31818 | 0.31818
| 0 | Ammonium nitrate | AN | Ammonia to AN | Ammonia to AN | ALL | Energy | Electricity​ - grid | GJ/tAN | Zornitza. (2014) |  | 0.083 | 0.083 | 0.083 | 0.083 | 0.083 | 0.083 | 0.083 | 0.083 | 0.083 | 0.083 | 0.083 | 0.083 | 0.083 | 0.083 | 0.083 | 0.083 | 0.083 | 0.083 | 0.083 | 0.083 | 0.083 | 0.083 | 0.083 | 0.083 | 0.083 | 0.083 | 0.083 | 0.083 | 0.083 | 0.083 | 0.083
| 0 | Ammonium nitrate | AN | Ammonia to AN | Nitric acid prodcution | ALL | Energy | Electricity​ - grid | GJ/tAN |  |  | 0.025505 | 0.025505 | 0.025505 | 0.025505 | 0.025505 | 0.025505 | 0.025505 | 0.025505 | 0.025505 | 0.025505 | 0.025505 | 0.025505 | 0.025505 | 0.025505 | 0.025505 | 0.025505 | 0.025505 | 0.025505 | 0.025505 | 0.025505 | 0.025505 | 0.025505 | 0.025505 | 0.025505 | 0.025505 | 0.025505 | 0.025505 | 0.025505 | 0.025505 | 0.025505 | 0.025505
| 0 | Ammonium nitrate | AN | Ammonia to AN | Nitric acid prodcution | ALL | Energy | Electricity​ - grid | kWh/t HNO3 | EU Ref doc (2007) | table 3.5 pg. 101 | 9 | 9 | 9 | 9 | 9 | 9 | 9 | 9 | 9 | 9 | 9 | 9 | 9 | 9 | 9 | 9 | 9 | 9 | 9 | 9 | 9 | 9 | 9 | 9 | 9 | 9 | 9 | 9 | 9 | 9 | 9
| 0 | Urea | Urea | Ammonia to Urea | Ammonia to Urea | ALL | Energy | Electricity​ - grid | GJ/tUrea | Batool et al. (2019) | pg. 21 | 0.3 | 0.3 | 0.3 | 0.3 | 0.3 | 0.3 | 0.3 | 0.3 | 0.3 | 0.3 | 0.3 | 0.3 | 0.3 | 0.3 | 0.3 | 0.3 | 0.3 | 0.3 | 0.3 | 0.3 | 0.3 | 0.3 | 0.3 | 0.3 | 0.3 | 0.3 | 0.3 | 0.3 | 0.3 | 0.3 | 0.3
| 0 | Urea | Urea | Ammonia to Urea | Ammonia to Urea | ALL | Energy | Steam | GJ/tUrea | Batool et al. (2019) | table 12 | 2.2 | 2.2 | 2.2 | 2.2 | 2.2 | 2.2 | 2.2 | 2.2 | 2.2 | 2.2 | 2.2 | 2.2 | 2.2 | 2.2 | 2.2 | 2.2 | 2.2 | 2.2 | 2.2 | 2.2 | 2.2 | 2.2 | 2.2 | 2.2 | 2.2 | 2.2 | 2.2 | 2.2 | 2.2 | 2.2 | 2.2
| 0 | Urea | Urea | Ammonia to Urea | Ammonia to Urea | ALL | Raw material | CO2 | tCO2 /tUrea |  | 1 mol CO2 at 44 g/mol per 1 mol urea 60.1 g/mol | 0.73211 | 0.73211 | 0.73211 | 0.73211 | 0.73211 | 0.73211 | 0.73211 | 0.73211 | 0.73211 | 0.73211 | 0.73211 | 0.73211 | 0.73211 | 0.73211 | 0.73211 | 0.73211 | 0.73211 | 0.73211 | 0.73211 | 0.73211 | 0.73211 | 0.73211 | 0.73211 | 0.73211 | 0.73211 | 0.73211 | 0.73211 | 0.73211 | 0.73211 | 0.73211 | 0.73211
Note on M263: [Threaded comment] Your version of Excel allows you to read this threaded comment; however, any edits to it will get removed if the file is opened in a newer version of Excel. Learn more: https://go.microsoft.com/fwlink/?linkid=870924 Comment: MCC have 1 instead of 5 here and source is Mike Muskett
Note on M292: [Threaded comment] Your version of Excel allows you to read this threaded comment; however, any edits to it will get removed if the file is opened in a newer version of Excel. Learn more: https://go.microsoft.com/fwlink/?linkid=870924 Comment: MCC have 1 instead of 5 here and source is Mike Muskett
Note on M298: [Threaded comment] Your version of Excel allows you to read this threaded comment; however, any edits to it will get removed if the file is opened in a newer version of Excel. Learn more: https://go.microsoft.com/fwlink/?linkid=870924 Comment: MCC have 1 instead of 5 here and source is Mike Muskett
Note on M364: [Threaded comment] Your version of Excel allows you to read this threaded comment; however, any edits to it will get removed if the file is opened in a newer version of Excel. Learn more: https://go.microsoft.com/fwlink/?linkid=870924 Comment: MCC have 1 instead of 5 here and source is Mike Muskett
Note on M386: [Threaded comment] Your version of Excel allows you to read this threaded comment; however, any edits to it will get removed if the file is opened in a newer version of Excel. Learn more: https://go.microsoft.com/fwlink/?linkid=870924 Comment: MCC have 1 instead of 5 here and source is Mike Muskett

## Commodity prices
Energy&commodity prices
For 'Global variables' sheet - in exact same format as it will appear in the output sheet
| Output sheet? | Product | Region | Low/ High/ Standard | Metric type | Metric | Standard unit | per t product? | Unit | Single input | 2020 | 2021 | 2022 | 2023 | 2024 | 2025 | 2026 | 2027 | 2028 | 2029 | 2030 | 2031 | 2032 | 2033 | 2034 | 2035 | 2036 | 2037 | 2038 | 2039 | 2040 | 2041 | 2042 | 2043 | 2044 | 2045 | 2046 | 2047 | 2048 | 2049 | 2050
| 1 | All products | China | Standard | Commodity prices | Coal​ | USD/GJ | 0 | USD/GJ |  | 2.8352 | 2.7599 | 2.6845 | 2.6091 | 2.5337 | 2.4583 | 2.3829 | 2.3075 | 2.2321 | 2.1567 | 2.0813 | 2.0643 | 2.0472 | 2.0302 | 2.0131 | 1.996 | 1.979 | 1.9619 | 1.9449 | 1.9278 | 1.9107 | 1.8937 | 1.8766 | 1.8596 | 1.8425 | 1.8254 | 1.8084 | 1.7913 | 1.7743 | 1.7572 | 1.7401
| 1 | All products | North America | Standard | Commodity prices | Coal​ | USD/GJ | 0 | USD/GJ |  | 1.4593 | 1.3953 | 1.3312 | 1.2672 | 1.2032 | 1.1391 | 1.0751 | 1.011 | 0.94698 | 0.88293 | 0.81889 | 0.81548 | 0.81206 | 0.80865 | 0.80524 | 0.80183 | 0.79842 | 0.795 | 0.79159 | 0.78818 | 0.78477 | 0.78136 | 0.77794 | 0.77453 | 0.77112 | 0.76771 | 0.7643 | 0.76088 | 0.75747 | 0.75406 | 0.75065
| 1 | All products | Rest of Asia | Standard | Commodity prices | Coal​ | USD/GJ | 0 | USD/GJ |  | 2.5637 | 2.5052 | 2.4467 | 2.3883 | 2.3298 | 2.2713 | 2.2129 | 2.1544 | 2.0959 | 2.0374 | 1.979 | 1.9653 | 1.9517 | 1.938 | 1.9244 | 1.9107 | 1.8971 | 1.8834 | 1.8698 | 1.8561 | 1.8425 | 1.8289 | 1.8152 | 1.8016 | 1.7879 | 1.7743 | 1.7606 | 1.747 | 1.7333 | 1.7197 | 1.706
| 1 | All products | Russia | Standard | Commodity prices | Coal​ | USD/GJ | 0 | USD/GJ |  | 2.1434 | 2.0954 | 2.0474 | 1.9994 | 1.9514 | 1.9034 | 1.8554 | 1.8074 | 1.7594 | 1.7114 | 1.6634 | 1.6522 | 1.641 | 1.6297 | 1.6185 | 1.6073 | 1.5961 | 1.5849 | 1.5737 | 1.5625 | 1.5513 | 1.5401 | 1.5289 | 1.5177 | 1.5065 | 1.4953 | 1.484 | 1.4728 | 1.4616 | 1.4504 | 1.4392
| 1 | All products | Europe | Standard | Commodity prices | Coal​ | USD/GJ | 0 | USD/GJ |  | 1.7155 | 1.7213 | 1.7272 | 1.7331 | 1.739 | 1.7449 | 1.7507 | 1.7566 | 1.7625 | 1.7684 | 1.7743 | 1.7606 | 1.747 | 1.7333 | 1.7197 | 1.706 | 1.6924 | 1.6787 | 1.6651 | 1.6514 | 1.6378 | 1.6241 | 1.6105 | 1.5968 | 1.5832 | 1.5695 | 1.5559 | 1.5422 | 1.5286 | 1.5149 | 1.5013
| 1 | All products | India | Standard | Commodity prices | Coal​ | USD/GJ | 0 | USD/GJ |  | 2.1434 | 2.0954 | 2.0474 | 1.9994 | 1.9514 | 1.9034 | 1.8554 | 1.8074 | 1.7594 | 1.7114 | 1.6634 | 1.6522 | 1.641 | 1.6297 | 1.6185 | 1.6073 | 1.5961 | 1.5849 | 1.5737 | 1.5625 | 1.5513 | 1.5401 | 1.5289 | 1.5177 | 1.5065 | 1.4953 | 1.484 | 1.4728 | 1.4616 | 1.4504 | 1.4392
| 1 | All products | Middle East | Standard | Commodity prices | Coal​ | USD/GJ | 0 | USD/GJ |  | 2.1434 | 2.0954 | 2.0474 | 1.9994 | 1.9514 | 1.9034 | 1.8554 | 1.8074 | 1.7594 | 1.7114 | 1.6634 | 1.6522 | 1.641 | 1.6297 | 1.6185 | 1.6073 | 1.5961 | 1.5849 | 1.5737 | 1.5625 | 1.5513 | 1.5401 | 1.5289 | 1.5177 | 1.5065 | 1.4953 | 1.484 | 1.4728 | 1.4616 | 1.4504 | 1.4392
| 1 | All products | Africa | Standard | Commodity prices | Coal​ | USD/GJ | 0 | USD/GJ |  | 2.1434 | 2.0954 | 2.0474 | 1.9994 | 1.9514 | 1.9034 | 1.8554 | 1.8074 | 1.7594 | 1.7114 | 1.6634 | 1.6522 | 1.641 | 1.6297 | 1.6185 | 1.6073 | 1.5961 | 1.5849 | 1.5737 | 1.5625 | 1.5513 | 1.5401 | 1.5289 | 1.5177 | 1.5065 | 1.4953 | 1.484 | 1.4728 | 1.4616 | 1.4504 | 1.4392
| 1 | All products | Latin America | Standard | Commodity prices | Coal​ | USD/GJ | 0 | USD/GJ |  | 2.1434 | 2.0954 | 2.0474 | 1.9994 | 1.9514 | 1.9034 | 1.8554 | 1.8074 | 1.7594 | 1.7114 | 1.6634 | 1.6522 | 1.641 | 1.6297 | 1.6185 | 1.6073 | 1.5961 | 1.5849 | 1.5737 | 1.5625 | 1.5513 | 1.5401 | 1.5289 | 1.5177 | 1.5065 | 1.4953 | 1.484 | 1.4728 | 1.4616 | 1.4504 | 1.4392
| 1 | All products | Oceania | Standard | Commodity prices | Coal​ | USD/GJ | 0 | USD/GJ |  | 2.5637 | 2.5052 | 2.4467 | 2.3883 | 2.3298 | 2.2713 | 2.2129 | 2.1544 | 2.0959 | 2.0374 | 1.979 | 1.9653 | 1.9517 | 1.938 | 1.9244 | 1.9107 | 1.8971 | 1.8834 | 1.8698 | 1.8561 | 1.8425 | 1.8289 | 1.8152 | 1.8016 | 1.7879 | 1.7743 | 1.7606 | 1.747 | 1.7333 | 1.7197 | 1.706
| 1 | All products | China | Standard | Commodity prices | Electricity - on site VREs | USD/GJ | 0 | USD/GJ |  | 13.431 | 12.9981 | 12.5653 | 12.1324 | 11.6996 | 11.2667 | 11.0558 | 10.845 | 10.6341 | 10.4232 | 10.2123 | 10.036 | 9.8596 | 9.6833 | 9.507 | 9.3306 | 9.2109 | 9.0911 | 8.9713 | 8.8516 | 8.7318 | 8.6424 | 8.5531 | 8.4637 | 8.3743 | 8.2849 | 8.2108 | 8.1367 | 8.0625 | 9.5969 | 9.5227
| 1 | All products | North America | Standard | Commodity prices | Electricity - on site VREs | USD/GJ | 0 | USD/GJ |  | 9.5188 | 9.2842 | 9.0495 | 8.8149 | 8.5802 | 8.3456 | 8.1884 | 8.0312 | 7.874 | 7.7168 | 7.5595 | 7.4354 | 7.3113 | 7.1871 | 7.063 | 6.9388 | 6.8365 | 6.7342 | 6.6319 | 6.5296 | 6.4273 | 6.3554 | 6.2835 | 6.2116 | 6.1396 | 6.0677 | 6.0082 | 5.9488 | 5.8893 | 5.8298 | 5.7704
| 1 | All products | Rest of Asia | Standard | Commodity prices | Electricity - on site VREs | USD/GJ | 0 | USD/GJ |  | 12.0746 | 11.7104 | 11.3462 | 10.982 | 10.6178 | 10.2536 | 10.066 | 9.8783 | 9.6906 | 9.5029 | 9.3153 | 9.1648 | 9.0144 | 8.864 | 8.7135 | 8.5631 | 8.46 | 8.3568 | 8.2537 | 8.1506 | 8.0474 | 7.9702 | 7.8931 | 7.8159 | 7.7387 | 7.6615 | 7.5977 | 7.5339 | 7.4701 | 9.8191 | 9.7553
| 1 | All products | Russia | Standard | Commodity prices | Electricity - on site VREs | USD/GJ | 0 | USD/GJ |  | 15.1549 | 14.4549 | 13.7549 | 13.055 | 12.355 | 11.655 | 11.3816 | 11.1083 | 10.835 | 10.5616 | 10.2883 | 10.0903 | 9.8922 | 9.6941 | 9.4961 | 9.298 | 9.1425 | 8.9869 | 8.8314 | 8.6758 | 8.5203 | 8.4069 | 8.2934 | 8.18 | 8.0666 | 7.9531 | 7.8548 | 7.7564 | 7.6581 | 7.5598 | 7.4614
| 1 | All products | Europe | Standard | Commodity prices | Electricity - on site VREs | USD/GJ | 0 | USD/GJ |  | 16.1729 | 15.4274 | 14.6819 | 13.9364 | 13.1909 | 12.4454 | 12.1933 | 11.9411 | 11.689 | 11.4368 | 11.1846 | 10.9984 | 10.8121 | 10.6258 | 10.4395 | 10.2533 | 10.1077 | 9.9621 | 9.8165 | 9.671 | 9.5254 | 9.4263 | 9.3272 | 9.2281 | 9.129 | 9.0299 | 8.9398 | 8.8496 | 8.7595 | 8.6694 | 8.5792
| 1 | All products | India | Standard | Commodity prices | Electricity - on site VREs | USD/GJ | 0 | USD/GJ |  | 11.1563 | 10.8676 | 10.5788 | 10.29 | 10.0013 | 9.7125 | 9.465 | 9.2175 | 8.97 | 8.7225 | 8.475 | 8.3748 | 8.2746 | 8.1744 | 8.0742 | 7.974 | 7.8613 | 7.7486 | 7.6358 | 7.5231 | 7.4103 | 7.3133 | 7.2163 | 7.1193 | 7.0223 | 6.9253 | 6.837 | 6.7486 | 10.3375 | 10.2492 | 10.1608
| 1 | All products | Middle East | Standard | Commodity prices | Electricity - on site VREs | USD/GJ | 0 | USD/GJ |  | 11.1563 | 10.8676 | 10.5788 | 10.29 | 10.0013 | 9.7125 | 9.465 | 9.2175 | 8.97 | 8.7225 | 8.475 | 8.3748 | 8.2746 | 8.1744 | 8.0742 | 7.974 | 7.8613 | 7.7486 | 7.6358 | 7.5231 | 7.4103 | 7.3133 | 7.2163 | 7.1193 | 7.0223 | 6.9253 | 6.837 | 6.7486 | 10.3375 | 10.2492 | 10.1608
| 1 | All products | Africa | Standard | Commodity prices | Electricity - on site VREs | USD/GJ | 0 | USD/GJ |  | 11.1563 | 10.8676 | 10.5788 | 10.29 | 10.0013 | 9.7125 | 9.465 | 9.2175 | 8.97 | 8.7225 | 8.475 | 8.3748 | 8.2746 | 8.1744 | 8.0742 | 7.974 | 7.8613 | 7.7486 | 7.6358 | 7.5231 | 7.4103 | 7.3133 | 7.2163 | 7.1193 | 7.0223 | 6.9253 | 6.837 | 6.7486 | 10.3375 | 10.2492 | 10.1608
| 1 | All products | Latin America | Standard | Commodity prices | Electricity - on site VREs | USD/GJ | 0 | USD/GJ |  | 11.1563 | 10.8676 | 10.5788 | 10.29 | 10.0013 | 9.7125 | 9.465 | 9.2175 | 8.97 | 8.7225 | 8.475 | 8.3748 | 8.2746 | 8.1744 | 8.0742 | 7.974 | 7.8613 | 7.7486 | 7.6358 | 7.5231 | 7.4103 | 7.3133 | 7.2163 | 7.1193 | 7.0223 | 6.9253 | 6.837 | 6.7486 | 10.3375 | 10.2492 | 10.1608
| 1 | All products | Oceania | Standard | Commodity prices | Electricity - on site VREs | USD/GJ | 0 | USD/GJ |  | 11.1563 | 10.8676 | 10.5788 | 10.29 | 10.0013 | 9.7125 | 9.465 | 9.2175 | 8.97 | 8.7225 | 8.475 | 8.3748 | 8.2746 | 8.1744 | 8.0742 | 7.974 | 7.8613 | 7.7486 | 7.6358 | 7.5231 | 7.4103 | 7.3133 | 7.2163 | 7.1193 | 7.0223 | 6.9253 | 6.837 | 6.7486 | 10.3375 | 10.2492 | 10.1608
| 1 | All products | LCPR1 | Standard | Commodity prices | Electricity - on site VREs | USD/GJ | 0 | USD/GJ |  | 16.9508 | 16.9462 | 16.9416 | 16.937 | 16.9324 | 16.9279 | 16.5894 | 16.2509 | 15.9123 | 15.5738 | 15.2353 | 15.1828 | 15.1303 | 15.0778 | 15.0253 | 14.9728 | 14.9427 | 14.9126 | 14.8825 | 14.8524 | 14.8224 | 14.8365 | 14.8507 | 14.8649 | 14.8791 | 14.8932 | 14.9965 | 15.0997 | 15.2029 | 15.3061 | 15.4094
| 1 | All products | LCPR2 | Standard | Commodity prices | Electricity - on site VREs | USD/GJ | 0 | USD/GJ |  | 16.9508 | 16.9462 | 16.9416 | 16.937 | 16.9324 | 16.9279 | 16.5894 | 16.2509 | 15.9123 | 15.5738 | 15.2353 | 15.1828 | 15.1303 | 15.0778 | 15.0253 | 14.9728 | 14.9427 | 14.9126 | 14.8825 | 14.8524 | 14.8224 | 14.8365 | 14.8507 | 14.8649 | 14.8791 | 14.8932 | 14.9965 | 15.0997 | 15.2029 | 15.3061 | 15.4094
| 1 | All products | LCPR3 | Standard | Commodity prices | Electricity - on site VREs | USD/GJ | 0 | USD/GJ |  | 16.9508 | 16.9462 | 16.9416 | 16.937 | 16.9324 | 16.9279 | 16.5894 | 16.2509 | 15.9123 | 15.5738 | 15.2353 | 15.1828 | 15.1303 | 15.0778 | 15.0253 | 14.9728 | 14.9427 | 14.9126 | 14.8825 | 14.8524 | 14.8224 | 14.8365 | 14.8507 | 14.8649 | 14.8791 | 14.8932 | 14.9965 | 15.0997 | 15.2029 | 15.3061 | 15.4094
| 1 | All products | LCPR4 | Standard | Commodity prices | Electricity - on site VREs | USD/GJ | 0 | USD/GJ |  | 16.9508 | 16.9462 | 16.9416 | 16.937 | 16.9324 | 16.9279 | 16.5894 | 16.2509 | 15.9123 | 15.5738 | 15.2353 | 15.1828 | 15.1303 | 15.0778 | 15.0253 | 14.9728 | 14.9427 | 14.9126 | 14.8825 | 14.8524 | 14.8224 | 14.8365 | 14.8507 | 14.8649 | 14.8791 | 14.8932 | 14.9965 | 15.0997 | 15.2029 | 15.3061 | 15.4094
| 1 | All products | China | Standard | Commodity prices | Electricity - PPA | USD/GJ | 0 | USD/GJ |  | 14.9498 | 14.9619 | 14.974 | 14.9861 | 14.9981 | 15.0102 | 14.7129 | 14.4156 | 14.1183 | 13.8211 | 13.5238 | 13.4115 | 13.2992 | 13.1869 | 13.0747 | 12.9624 | 12.8684 | 12.7744 | 12.6804 | 12.5865 | 12.4925 | 12.4282 | 12.364 | 12.2997 | 12.2354 | 12.1712 | 12.1617 | 12.1521 | 12.1426 | 12.133 | 12.1235
| 1 | All products | North America | Standard | Commodity prices | Electricity - PPA | USD/GJ | 0 | USD/GJ |  | 12.6766 | 12.2884 | 11.9002 | 11.5119 | 11.1237 | 10.7355 | 10.5361 | 10.3366 | 10.1372 | 9.9377 | 9.7383 | 9.7865 | 9.8347 | 9.8829 | 9.9311 | 9.9793 | 10.0183 | 10.0573 | 10.0963 | 10.1354 | 10.1744 | 10.2206 | 10.2669 | 10.3131 | 10.3593 | 10.4056 | 10.4399 | 10.4742 | 10.5084 | 10.5427 | 10.577
| 1 | All products | Rest of Asia | Standard | Commodity prices | Electricity - PPA | USD/GJ | 0 | USD/GJ |  | 14.9498 | 14.9619 | 14.974 | 14.9861 | 14.9981 | 15.0102 | 14.7129 | 14.4156 | 14.1183 | 13.8211 | 13.5238 | 13.4115 | 13.2992 | 13.1869 | 13.0747 | 12.9624 | 12.8684 | 12.7744 | 12.6804 | 12.5865 | 12.4925 | 12.4282 | 12.364 | 12.2997 | 12.2354 | 12.1712 | 12.1617 | 12.1521 | 12.1426 | 12.133 | 12.1235
| 1 | All products | Russia | Standard | Commodity prices | Electricity - PPA | USD/GJ | 0 | USD/GJ |  | 19.1653 | 19.0126 | 18.86 | 18.7073 | 18.5547 | 18.402 | 18.2336 | 18.0651 | 17.8966 | 17.7281 | 17.5596 | 17.5109 | 17.4623 | 17.4137 | 17.365 | 17.3164 | 17.2791 | 17.2419 | 17.2046 | 17.1674 | 17.1301 | 17.1424 | 17.1546 | 17.1669 | 17.1791 | 17.1914 | 17.1853 | 17.1791 | 17.173 | 17.1669 | 17.1607
| 1 | All products | Europe | Standard | Commodity prices | Electricity - PPA | USD/GJ | 0 | USD/GJ |  | 19.1653 | 19.0126 | 18.86 | 18.7073 | 18.5547 | 18.402 | 18.2336 | 18.0651 | 17.8966 | 17.7281 | 17.5596 | 17.5109 | 17.4623 | 17.4137 | 17.365 | 17.3164 | 17.2791 | 17.2419 | 17.2046 | 17.1674 | 17.1301 | 17.1424 | 17.1546 | 17.1669 | 17.1791 | 17.1914 | 17.1853 | 17.1791 | 17.173 | 17.1669 | 17.1607
| 1 | All products | India | Standard | Commodity prices | Electricity - PPA | USD/GJ | 0 | USD/GJ |  | 16.9508 | 16.9462 | 16.9416 | 16.937 | 16.9324 | 16.9279 | 16.5894 | 16.2509 | 15.9123 | 15.5738 | 15.2353 | 15.1828 | 15.1303 | 15.0778 | 15.0253 | 14.9728 | 14.9427 | 14.9126 | 14.8825 | 14.8524 | 14.8224 | 14.8365 | 14.8507 | 14.8649 | 14.8791 | 14.8932 | 14.9965 | 15.0997 | 15.2029 | 15.3061 | 15.4094
| 1 | All products | Middle East | Standard | Commodity prices | Electricity - PPA | USD/GJ | 0 | USD/GJ |  | 16.9508 | 16.9462 | 16.9416 | 16.937 | 16.9324 | 16.9279 | 16.5894 | 16.2509 | 15.9123 | 15.5738 | 15.2353 | 15.1828 | 15.1303 | 15.0778 | 15.0253 | 14.9728 | 14.9427 | 14.9126 | 14.8825 | 14.8524 | 14.8224 | 14.8365 | 14.8507 | 14.8649 | 14.8791 | 14.8932 | 14.9965 | 15.0997 | 15.2029 | 15.3061 | 15.4094
| 1 | All products | Africa | Standard | Commodity prices | Electricity - PPA | USD/GJ | 0 | USD/GJ |  | 16.9508 | 16.9462 | 16.9416 | 16.937 | 16.9324 | 16.9279 | 16.5894 | 16.2509 | 15.9123 | 15.5738 | 15.2353 | 15.1828 | 15.1303 | 15.0778 | 15.0253 | 14.9728 | 14.9427 | 14.9126 | 14.8825 | 14.8524 | 14.8224 | 14.8365 | 14.8507 | 14.8649 | 14.8791 | 14.8932 | 14.9965 | 15.0997 | 15.2029 | 15.3061 | 15.4094
| 1 | All products | Latin America | Standard | Commodity prices | Electricity - PPA | USD/GJ | 0 | USD/GJ |  | 16.9508 | 16.9462 | 16.9416 | 16.937 | 16.9324 | 16.9279 | 16.5894 | 16.2509 | 15.9123 | 15.5738 | 15.2353 | 15.1828 | 15.1303 | 15.0778 | 15.0253 | 14.9728 | 14.9427 | 14.9126 | 14.8825 | 14.8524 | 14.8224 | 14.8365 | 14.8507 | 14.8649 | 14.8791 | 14.8932 | 14.9965 | 15.0997 | 15.2029 | 15.3061 | 15.4094
| 1 | All products | Oceania | Standard | Commodity prices | Electricity - PPA | USD/GJ | 0 | USD/GJ |  | 16.9508 | 16.9462 | 16.9416 | 16.937 | 16.9324 | 16.9279 | 16.5894 | 16.2509 | 15.9123 | 15.5738 | 15.2353 | 15.1828 | 15.1303 | 15.0778 | 15.0253 | 14.9728 | 14.9427 | 14.9126 | 14.8825 | 14.8524 | 14.8224 | 14.8365 | 14.8507 | 14.8649 | 14.8791 | 14.8932 | 14.9965 | 15.0997 | 15.2029 | 15.3061 | 15.4094
| 1 | All products | LCPR1 | Standard | Commodity prices | Electricity - PPA | USD/GJ | 0 | USD/GJ |  | 16.9508 | 16.9462 | 16.9416 | 16.937 | 16.9324 | 16.9279 | 16.5894 | 16.2509 | 15.9123 | 15.5738 | 15.2353 | 15.1828 | 15.1303 | 15.0778 | 15.0253 | 14.9728 | 14.9427 | 14.9126 | 14.8825 | 14.8524 | 14.8224 | 14.8365 | 14.8507 | 14.8649 | 14.8791 | 14.8932 | 14.9965 | 15.0997 | 15.2029 | 15.3061 | 15.4094
| 1 | All products | LCPR2 | Standard | Commodity prices | Electricity - PPA | USD/GJ | 0 | USD/GJ |  | 16.9508 | 16.9462 | 16.9416 | 16.937 | 16.9324 | 16.9279 | 16.5894 | 16.2509 | 15.9123 | 15.5738 | 15.2353 | 15.1828 | 15.1303 | 15.0778 | 15.0253 | 14.9728 | 14.9427 | 14.9126 | 14.8825 | 14.8524 | 14.8224 | 14.8365 | 14.8507 | 14.8649 | 14.8791 | 14.8932 | 14.9965 | 15.0997 | 15.2029 | 15.3061 | 15.4094
| 1 | All products | LCPR3 | Standard | Commodity prices | Electricity - PPA | USD/GJ | 0 | USD/GJ |  | 16.9508 | 16.9462 | 16.9416 | 16.937 | 16.9324 | 16.9279 | 16.5894 | 16.2509 | 15.9123 | 15.5738 | 15.2353 | 15.1828 | 15.1303 | 15.0778 | 15.0253 | 14.9728 | 14.9427 | 14.9126 | 14.8825 | 14.8524 | 14.8224 | 14.8365 | 14.8507 | 14.8649 | 14.8791 | 14.8932 | 14.9965 | 15.0997 | 15.2029 | 15.3061 | 15.4094
| 1 | All products | LCPR4 | Standard | Commodity prices | Electricity - PPA | USD/GJ | 0 | USD/GJ |  | 16.9508 | 16.9462 | 16.9416 | 16.937 | 16.9324 | 16.9279 | 16.5894 | 16.2509 | 15.9123 | 15.5738 | 15.2353 | 15.1828 | 15.1303 | 15.0778 | 15.0253 | 14.9728 | 14.9427 | 14.9126 | 14.8825 | 14.8524 | 14.8224 | 14.8365 | 14.8507 | 14.8649 | 14.8791 | 14.8932 | 14.9965 | 15.0997 | 15.2029 | 15.3061 | 15.4094
| 1 | All products | China | Standard | Commodity prices | Electricity​ - grid | USD/GJ | 0 | USD/GJ |  | 27.0835 | 27.9323 | 28.7811 | 29.63 | 30.4788 | 31.3276 | 31.5529 | 31.7783 | 32.0036 | 32.2289 | 32.4542 | 32.4796 | 32.5051 | 32.5306 | 32.5561 | 32.5816 | 32.4162 | 32.2507 | 32.0853 | 31.9198 | 31.7544 | 31.1126 | 30.4708 | 29.829 | 29.1872 | 28.5454 | 27.7485 | 26.9517 | 26.1548 | 25.3579 | 24.561
| 1 | All products | North America | Standard | Commodity prices | Electricity​ - grid | USD/GJ | 0 | USD/GJ |  | 19.0427 | 18.8516 | 18.6605 | 18.4694 | 18.2782 | 18.0871 | 17.513 | 16.9389 | 16.3648 | 15.7907 | 15.2166 | 15.4123 | 15.608 | 15.8036 | 15.9993 | 16.195 | 16.2822 | 16.3695 | 16.4567 | 16.544 | 16.6312 | 16.6481 | 16.665 | 16.682 | 16.6989 | 16.7158 | 16.6161 | 16.5165 | 16.4168 | 16.3171 | 16.2174
| 1 | All products | Rest of Asia | Standard | Commodity prices | Electricity​ - grid | USD/GJ | 0 | USD/GJ |  | 26.685 | 27.7885 | 28.892 | 29.9955 | 31.099 | 32.2025 | 32.4954 | 32.7883 | 33.0812 | 33.3741 | 33.667 | 33.7001 | 33.7332 | 33.7664 | 33.7995 | 33.8326 | 33.6175 | 33.4025 | 33.1874 | 32.9723 | 32.7572 | 31.9229 | 31.0886 | 30.2543 | 29.4199 | 28.5856 | 27.5497 | 26.5137 | 25.4777 | 24.4418 | 23.4058
| 1 | All products | Russia | Standard | Commodity prices | Electricity​ - grid | USD/GJ | 0 | USD/GJ |  | 24.388 | 24.307 | 24.2261 | 24.1451 | 24.0642 | 23.9832 | 23.7341 | 23.485 | 23.2359 | 22.9867 | 22.7376 | 22.7037 | 22.6699 | 22.636 | 22.6021 | 22.5682 | 22.7207 | 22.8732 | 23.0256 | 23.1781 | 23.3306 | 23.2676 | 23.2045 | 23.1415 | 23.0784 | 23.0154 | 22.8753 | 22.7353 | 22.5953 | 22.4552 | 22.3152
| 1 | All products | Europe | Standard | Commodity prices | Electricity​ - grid | USD/GJ | 0 | USD/GJ |  | 31.5778 | 31.5155 | 31.4532 | 31.3909 | 31.3287 | 31.2664 | 31.0748 | 30.8831 | 30.6915 | 30.4999 | 30.3083 | 30.2822 | 30.2561 | 30.2301 | 30.204 | 30.1779 | 30.2952 | 30.4125 | 30.5298 | 30.6471 | 30.7644 | 30.7159 | 30.6674 | 30.6189 | 30.5704 | 30.5219 | 30.4142 | 30.3065 | 30.1988 | 30.091 | 29.9833
| 1 | All products | India | Standard | Commodity prices | Electricity​ - grid | USD/GJ | 0 | USD/GJ |  | 27.4425 | 27.5405 | 27.6385 | 27.7365 | 27.8345 | 27.9326 | 27.712 | 27.4915 | 27.2709 | 27.0504 | 26.8299 | 27.1005 | 27.3711 | 27.6417 | 27.9123 | 28.1828 | 28.3882 | 28.5936 | 28.799 | 29.0044 | 29.2098 | 29.0686 | 28.9273 | 28.786 | 28.6448 | 28.5035 | 28.4965 | 28.4894 | 28.4824 | 28.4753 | 28.4682
| 1 | All products | Middle East | Standard | Commodity prices | Electricity​ - grid | USD/GJ | 0 | USD/GJ |  | 22.7346 | 22.862 | 22.9894 | 23.1168 | 23.2442 | 23.3717 | 23.085 | 22.7983 | 22.5116 | 22.2249 | 21.9382 | 22.2899 | 22.6417 | 22.9935 | 23.3453 | 23.697 | 23.9641 | 24.2311 | 24.4981 | 24.7651 | 25.0321 | 24.8485 | 24.6648 | 24.4812 | 24.2975 | 24.1139 | 24.1047 | 24.0956 | 24.0864 | 24.0772 | 24.0681
| 1 | All products | Africa | Standard | Commodity prices | Electricity​ - grid | USD/GJ | 0 | USD/GJ |  | 22.7346 | 22.862 | 22.9894 | 23.1168 | 23.2442 | 23.3717 | 23.085 | 22.7983 | 22.5116 | 22.2249 | 21.9382 | 22.2899 | 22.6417 | 22.9935 | 23.3453 | 23.697 | 23.9641 | 24.2311 | 24.4981 | 24.7651 | 25.0321 | 24.8485 | 24.6648 | 24.4812 | 24.2975 | 24.1139 | 24.1047 | 24.0956 | 24.0864 | 24.0772 | 24.0681
| 1 | All products | Latin America | Standard | Commodity prices | Electricity​ - grid | USD/GJ | 0 | USD/GJ |  | 22.7346 | 22.862 | 22.9894 | 23.1168 | 23.2442 | 23.3717 | 23.085 | 22.7983 | 22.5116 | 22.2249 | 21.9382 | 22.2899 | 22.6417 | 22.9935 | 23.3453 | 23.697 | 23.9641 | 24.2311 | 24.4981 | 24.7651 | 25.0321 | 24.8485 | 24.6648 | 24.4812 | 24.2975 | 24.1139 | 24.1047 | 24.0956 | 24.0864 | 24.0772 | 24.0681
| 1 | All products | Oceania | Standard | Commodity prices | Electricity​ - grid | USD/GJ | 0 | USD/GJ |  | 22.7346 | 22.862 | 22.9894 | 23.1168 | 23.2442 | 23.3717 | 23.085 | 22.7983 | 22.5116 | 22.2249 | 21.9382 | 22.2899 | 22.6417 | 22.9935 | 23.3453 | 23.697 | 23.9641 | 24.2311 | 24.4981 | 24.7651 | 25.0321 | 24.8485 | 24.6648 | 24.4812 | 24.2975 | 24.1139 | 24.1047 | 24.0956 | 24.0864 | 24.0772 | 24.0681
| 1 | All products | China | Standard | Commodity prices | Natural gas​ | USD/GJ | 0 | USD/GJ |  | 5.9716 | 5.8768 | 5.782 | 5.6872 | 5.5924 | 5.4976 | 5.4028 | 5.3081 | 5.2133 | 5.1185 | 5.0237 | 4.9953 | 4.9668 | 4.9384 | 4.91 | 4.8815 | 4.8531 | 4.8246 | 4.7962 | 4.7678 | 4.7393 | 4.7109 | 4.6825 | 4.654 | 4.6256 | 4.5972 | 4.5687 | 4.5403 | 4.5118 | 4.4834 | 4.455
| 1 | All products | North America | Standard | Commodity prices | Natural gas​ | USD/GJ | 0 | USD/GJ |  | 1.692 | 1.7029 | 1.7138 | 1.7247 | 1.7356 | 1.7465 | 1.7574 | 1.7683 | 1.7792 | 1.7901 | 1.8009 | 1.8057 | 1.8104 | 1.8152 | 1.8199 | 1.8246 | 1.8294 | 1.8341 | 1.8389 | 1.8436 | 1.8483 | 1.8531 | 1.8578 | 1.8626 | 1.8673 | 1.872 | 1.8768 | 1.8815 | 1.8863 | 1.891 | 1.8957
| 1 | All products | Rest of Asia | Standard | Commodity prices | Natural gas​ | USD/GJ | 0 | USD/GJ |  | 4.5998 | 4.5071 | 4.4144 | 4.3217 | 4.2291 | 4.1364 | 4.0437 | 3.951 | 3.8583 | 3.7657 | 3.673 | 3.6646 | 3.6562 | 3.6478 | 3.6394 | 3.631 | 3.6226 | 3.6142 | 3.6058 | 3.5974 | 3.589 | 3.5806 | 3.5722 | 3.5638 | 3.5554 | 3.547 | 3.5386 | 3.5302 | 3.5218 | 3.5134 | 3.505
| 1 | All products | Russia | Standard | Commodity prices | Natural gas​ | USD/GJ | 0 | USD/GJ |  | 1.692 | 1.7029 | 1.7138 | 1.7247 | 1.7356 | 1.7465 | 1.7574 | 1.7683 | 1.7792 | 1.7901 | 1.8009 | 1.8057 | 1.8104 | 1.8152 | 1.8199 | 1.8246 | 1.8294 | 1.8341 | 1.8389 | 1.8436 | 1.8483 | 1.8531 | 1.8578 | 1.8626 | 1.8673 | 1.872 | 1.8768 | 1.8815 | 1.8863 | 1.891 | 1.8957
| 1 | All products | Europe | Standard | Commodity prices | Natural gas​ | USD/GJ | 0 | USD/GJ |  | 3.3342 | 3.3705 | 3.4067 | 3.443 | 3.4792 | 3.5155 | 3.5517 | 3.5879 | 3.6242 | 3.6604 | 3.6967 | 3.6825 | 3.6682 | 3.654 | 3.6398 | 3.6256 | 3.6114 | 3.5972 | 3.5829 | 3.5687 | 3.5545 | 3.5403 | 3.5261 | 3.5118 | 3.4976 | 3.4834 | 3.4692 | 3.455 | 3.4408 | 3.4265 | 3.4123
| 1 | All products | India | Standard | Commodity prices | Natural gas​ | USD/GJ | 0 | USD/GJ |  | 4.5998 | 4.5071 | 4.4144 | 4.3217 | 4.2291 | 4.1364 | 4.0437 | 3.951 | 3.8583 | 3.7657 | 3.673 | 3.6646 | 3.6562 | 3.6478 | 3.6394 | 3.631 | 3.6226 | 3.6142 | 3.6058 | 3.5974 | 3.589 | 3.5806 | 3.5722 | 3.5638 | 3.5554 | 3.547 | 3.5386 | 3.5302 | 3.5218 | 3.5134 | 3.505
| 1 | All products | Middle East | Standard | Commodity prices | Natural gas​ | USD/GJ | 0 | USD/GJ |  | 1.692 | 1.7029 | 1.7138 | 1.7247 | 1.7356 | 1.7465 | 1.7574 | 1.7683 | 1.7792 | 1.7901 | 1.8009 | 1.8057 | 1.8104 | 1.8152 | 1.8199 | 1.8246 | 1.8294 | 1.8341 | 1.8389 | 1.8436 | 1.8483 | 1.8531 | 1.8578 | 1.8626 | 1.8673 | 1.872 | 1.8768 | 1.8815 | 1.8863 | 1.891 | 1.8957
| 1 | All products | Africa | Standard | Commodity prices | Natural gas​ | USD/GJ | 0 | USD/GJ |  | 4.5998 | 4.5071 | 4.4144 | 4.3217 | 4.2291 | 4.1364 | 4.0437 | 3.951 | 3.8583 | 3.7657 | 3.673 | 3.6646 | 3.6562 | 3.6478 | 3.6394 | 3.631 | 3.6226 | 3.6142 | 3.6058 | 3.5974 | 3.589 | 3.5806 | 3.5722 | 3.5638 | 3.5554 | 3.547 | 3.5386 | 3.5302 | 3.5218 | 3.5134 | 3.505
| 1 | All products | Latin America | Standard | Commodity prices | Natural gas​ | USD/GJ | 0 | USD/GJ |  | 4.5998 | 4.5071 | 4.4144 | 4.3217 | 4.2291 | 4.1364 | 4.0437 | 3.951 | 3.8583 | 3.7657 | 3.673 | 3.6646 | 3.6562 | 3.6478 | 3.6394 | 3.631 | 3.6226 | 3.6142 | 3.6058 | 3.5974 | 3.589 | 3.5806 | 3.5722 | 3.5638 | 3.5554 | 3.547 | 3.5386 | 3.5302 | 3.5218 | 3.5134 | 3.505
| 1 | All products | Oceania | Standard | Commodity prices | Natural gas​ | USD/GJ | 0 | USD/GJ |  | 4.5998 | 4.5071 | 4.4144 | 4.3217 | 4.2291 | 4.1364 | 4.0437 | 3.951 | 3.8583 | 3.7657 | 3.673 | 3.6646 | 3.6562 | 3.6478 | 3.6394 | 3.631 | 3.6226 | 3.6142 | 3.6058 | 3.5974 | 3.589 | 3.5806 | 3.5722 | 3.5638 | 3.5554 | 3.547 | 3.5386 | 3.5302 | 3.5218 | 3.5134 | 3.505
| 1 | All products | China | Standard | Commodity prices | Dry biomass | USD/GJ | 0 | USD/GJ |  | 13.6841 | 13.6841 | 13.6841 | 13.6841 | 13.6841 | 13.6841 | 13.6841 | 13.6841 | 13.6841 | 13.6841 | 13.6841 | 13.6841 | 13.6841 | 13.6841 | 13.6841 | 13.6841 | 13.6841 | 13.6841 | 13.6841 | 13.6841 | 13.6841 | 13.6841 | 13.6841 | 13.6841 | 13.6841 | 13.6841 | 13.6841 | 13.6841 | 13.6841 | 13.6841 | 13.6841
| 1 | All products | North America | Standard | Commodity prices | Dry biomass | USD/GJ | 0 | USD/GJ |  | 6.3154 | 6.3154 | 6.3154 | 6.3154 | 6.3154 | 6.3154 | 6.3154 | 6.3154 | 6.3154 | 6.3154 | 6.3154 | 6.3154 | 6.3154 | 6.3154 | 6.3154 | 6.3154 | 6.3154 | 6.3154 | 6.3154 | 6.3154 | 6.3154 | 6.3154 | 6.3154 | 6.3154 | 6.3154 | 6.3154 | 6.3154 | 6.3154 | 6.3154 | 6.3154 | 6.3154
| 1 | All products | Rest of Asia | Standard | Commodity prices | Dry biomass | USD/GJ | 0 | USD/GJ |  | 13.6841 | 13.6841 | 13.6841 | 13.6841 | 13.6841 | 13.6841 | 13.6841 | 13.6841 | 13.6841 | 13.6841 | 13.6841 | 13.6841 | 13.6841 | 13.6841 | 13.6841 | 13.6841 | 13.6841 | 13.6841 | 13.6841 | 13.6841 | 13.6841 | 13.6841 | 13.6841 | 13.6841 | 13.6841 | 13.6841 | 13.6841 | 13.6841 | 13.6841 | 13.6841 | 13.6841
| 1 | All products | Russia | Standard | Commodity prices | Dry biomass | USD/GJ | 0 | USD/GJ |  | 6.8838 | 6.8838 | 6.8838 | 6.8838 | 6.8838 | 6.8838 | 6.8838 | 6.8838 | 6.8838 | 6.8838 | 6.8838 | 6.8838 | 6.8838 | 6.8838 | 6.8838 | 6.8838 | 6.8838 | 6.8838 | 6.8838 | 6.8838 | 6.8838 | 6.8838 | 6.8838 | 6.8838 | 6.8838 | 6.8838 | 6.8838 | 6.8838 | 6.8838 | 6.8838 | 6.8838
| 1 | All products | Europe | Standard | Commodity prices | Dry biomass | USD/GJ | 0 | USD/GJ |  | 6.8838 | 6.8838 | 6.8838 | 6.8838 | 6.8838 | 6.8838 | 6.8838 | 6.8838 | 6.8838 | 6.8838 | 6.8838 | 6.8838 | 6.8838 | 6.8838 | 6.8838 | 6.8838 | 6.8838 | 6.8838 | 6.8838 | 6.8838 | 6.8838 | 6.8838 | 6.8838 | 6.8838 | 6.8838 | 6.8838 | 6.8838 | 6.8838 | 6.8838 | 6.8838 | 6.8838
| 1 | All products | India | Standard | Commodity prices | Dry biomass | USD/GJ | 0 | USD/GJ |  | 12.6735 | 12.6735 | 12.6735 | 12.6735 | 12.6735 | 12.6735 | 12.6735 | 12.6735 | 12.6735 | 12.6735 | 12.6735 | 12.6735 | 12.6735 | 12.6735 | 12.6735 | 12.6735 | 12.6735 | 12.6735 | 12.6735 | 12.6735 | 12.6735 | 12.6735 | 12.6735 | 12.6735 | 12.6735 | 12.6735 | 12.6735 | 12.6735 | 12.6735 | 12.6735 | 12.6735
| 1 | All products | Middle East | Standard | Commodity prices | Dry biomass | USD/GJ | 0 | USD/GJ |  | 6.8838 | 6.8838 | 6.8838 | 6.8838 | 6.8838 | 6.8838 | 6.8838 | 6.8838 | 6.8838 | 6.8838 | 6.8838 | 6.8838 | 6.8838 | 6.8838 | 6.8838 | 6.8838 | 6.8838 | 6.8838 | 6.8838 | 6.8838 | 6.8838 | 6.8838 | 6.8838 | 6.8838 | 6.8838 | 6.8838 | 6.8838 | 6.8838 | 6.8838 | 6.8838 | 6.8838
| 1 | All products | Africa | Standard | Commodity prices | Dry biomass | USD/GJ | 0 | USD/GJ |  | 6.3154 | 6.3154 | 6.3154 | 6.3154 | 6.3154 | 6.3154 | 6.3154 | 6.3154 | 6.3154 | 6.3154 | 6.3154 | 6.3154 | 6.3154 | 6.3154 | 6.3154 | 6.3154 | 6.3154 | 6.3154 | 6.3154 | 6.3154 | 6.3154 | 6.3154 | 6.3154 | 6.3154 | 6.3154 | 6.3154 | 6.3154 | 6.3154 | 6.3154 | 6.3154 | 6.3154
| 1 | All products | Latin America | Standard | Commodity prices | Dry biomass | USD/GJ | 0 | USD/GJ |  | 6.3154 | 6.3154 | 6.3154 | 6.3154 | 6.3154 | 6.3154 | 6.3154 | 6.3154 | 6.3154 | 6.3154 | 6.3154 | 6.3154 | 6.3154 | 6.3154 | 6.3154 | 6.3154 | 6.3154 | 6.3154 | 6.3154 | 6.3154 | 6.3154 | 6.3154 | 6.3154 | 6.3154 | 6.3154 | 6.3154 | 6.3154 | 6.3154 | 6.3154 | 6.3154 | 6.3154
| 1 | All products | Oceania | Standard | Commodity prices | Dry biomass | USD/GJ | 0 | USD/GJ |  | 9.8892 | 9.8892 | 9.8892 | 9.8892 | 9.8892 | 9.8892 | 9.8892 | 9.8892 | 9.8892 | 9.8892 | 9.8892 | 9.8892 | 9.8892 | 9.8892 | 9.8892 | 9.8892 | 9.8892 | 9.8892 | 9.8892 | 9.8892 | 9.8892 | 9.8892 | 9.8892 | 9.8892 | 9.8892 | 9.8892 | 9.8892 | 9.8892 | 9.8892 | 9.8892 | 9.8892
| 1 | All products | China | Standard | Commodity prices | Wet biomass | USD/GJ | 0 | USD/GJ |  | 2.8329 | 2.8329 | 2.8329 | 2.8329 | 2.8329 | 2.8329 | 2.8329 | 2.8329 | 2.8329 | 2.8329 | 2.8329 | 2.8329 | 2.8329 | 2.8329 | 2.8329 | 2.8329 | 2.8329 | 2.8329 | 2.8329 | 2.8329 | 2.8329 | 2.8329 | 2.8329 | 2.8329 | 2.8329 | 2.8329 | 2.8329 | 2.8329 | 2.8329 | 2.8329 | 2.8329
| 1 | All products | North America | Standard | Commodity prices | Wet biomass | USD/GJ | 0 | USD/GJ |  | 3.03 | 3.03 | 3.03 | 3.03 | 3.03 | 3.03 | 3.03 | 3.03 | 3.03 | 3.03 | 3.03 | 3.03 | 3.03 | 3.03 | 3.03 | 3.03 | 3.03 | 3.03 | 3.03 | 3.03 | 3.03 | 3.03 | 3.03 | 3.03 | 3.03 | 3.03 | 3.03 | 3.03 | 3.03 | 3.03 | 3.03
| 1 | All products | Rest of Asia | Standard | Commodity prices | Wet biomass | USD/GJ | 0 | USD/GJ |  | 2.8329 | 2.8329 | 2.8329 | 2.8329 | 2.8329 | 2.8329 | 2.8329 | 2.8329 | 2.8329 | 2.8329 | 2.8329 | 2.8329 | 2.8329 | 2.8329 | 2.8329 | 2.8329 | 2.8329 | 2.8329 | 2.8329 | 2.8329 | 2.8329 | 2.8329 | 2.8329 | 2.8329 | 2.8329 | 2.8329 | 2.8329 | 2.8329 | 2.8329 | 2.8329 | 2.8329
| 1 | All products | Russia | Standard | Commodity prices | Wet biomass | USD/GJ | 0 | USD/GJ |  | 7.69 | 7.69 | 7.69 | 7.69 | 7.69 | 7.69 | 7.69 | 7.69 | 7.69 | 7.69 | 7.69 | 7.69 | 7.69 | 7.69 | 7.69 | 7.69 | 7.69 | 7.69 | 7.69 | 7.69 | 7.69 | 7.69 | 7.69 | 7.69 | 7.69 | 7.69 | 7.69 | 7.69 | 7.69 | 7.69 | 7.69
| 1 | All products | Europe | Standard | Commodity prices | Wet biomass | USD/GJ | 0 | USD/GJ |  | 7.69 | 7.69 | 7.69 | 7.69 | 7.69 | 7.69 | 7.69 | 7.69 | 7.69 | 7.69 | 7.69 | 7.69 | 7.69 | 7.69 | 7.69 | 7.69 | 7.69 | 7.69 | 7.69 | 7.69 | 7.69 | 7.69 | 7.69 | 7.69 | 7.69 | 7.69 | 7.69 | 7.69 | 7.69 | 7.69 | 7.69
| 1 | All products | India | Standard | Commodity prices | Wet biomass | USD/GJ | 0 | USD/GJ |  | 1.9228 | 1.9228 | 1.9228 | 1.9228 | 1.9228 | 1.9228 | 1.9228 | 1.9228 | 1.9228 | 1.9228 | 1.9228 | 1.9228 | 1.9228 | 1.9228 | 1.9228 | 1.9228 | 1.9228 | 1.9228 | 1.9228 | 1.9228 | 1.9228 | 1.9228 | 1.9228 | 1.9228 | 1.9228 | 1.9228 | 1.9228 | 1.9228 | 1.9228 | 1.9228 | 1.9228
| 1 | All products | Middle East | Standard | Commodity prices | Wet biomass | USD/GJ | 0 | USD/GJ |  | 7.69 | 7.69 | 7.69 | 7.69 | 7.69 | 7.69 | 7.69 | 7.69 | 7.69 | 7.69 | 7.69 | 7.69 | 7.69 | 7.69 | 7.69 | 7.69 | 7.69 | 7.69 | 7.69 | 7.69 | 7.69 | 7.69 | 7.69 | 7.69 | 7.69 | 7.69 | 7.69 | 7.69 | 7.69 | 7.69 | 7.69
| 1 | All products | Africa | Standard | Commodity prices | Wet biomass | USD/GJ | 0 | USD/GJ |  | 3.03 | 3.03 | 3.03 | 3.03 | 3.03 | 3.03 | 3.03 | 3.03 | 3.03 | 3.03 | 3.03 | 3.03 | 3.03 | 3.03 | 3.03 | 3.03 | 3.03 | 3.03 | 3.03 | 3.03 | 3.03 | 3.03 | 3.03 | 3.03 | 3.03 | 3.03 | 3.03 | 3.03 | 3.03 | 3.03 | 3.03
| 1 | All products | Latin America | Standard | Commodity prices | Wet biomass | USD/GJ | 0 | USD/GJ |  | 3.03 | 3.03 | 3.03 | 3.03 | 3.03 | 3.03 | 3.03 | 3.03 | 3.03 | 3.03 | 3.03 | 3.03 | 3.03 | 3.03 | 3.03 | 3.03 | 3.03 | 3.03 | 3.03 | 3.03 | 3.03 | 3.03 | 3.03 | 3.03 | 3.03 | 3.03 | 3.03 | 3.03 | 3.03 | 3.03 | 3.03
| 1 | All products | Oceania | Standard | Commodity prices | Wet biomass | USD/GJ | 0 | USD/GJ |  | 3.8689 | 3.8689 | 3.8689 | 3.8689 | 3.8689 | 3.8689 | 3.8689 | 3.8689 | 3.8689 | 3.8689 | 3.8689 | 3.8689 | 3.8689 | 3.8689 | 3.8689 | 3.8689 | 3.8689 | 3.8689 | 3.8689 | 3.8689 | 3.8689 | 3.8689 | 3.8689 | 3.8689 | 3.8689 | 3.8689 | 3.8689 | 3.8689 | 3.8689 | 3.8689 | 3.8689
| 1 | All products | China | Standard | Commodity prices | N2O Capture | USD/tN2O | 0 | USD/tN2O |  | 733.08 | 733.08 | 733.08 | 733.08 | 733.08 | 733.08 | 733.08 | 733.08 | 733.08 | 733.08 | 733.08 | 733.08 | 733.08 | 733.08 | 733.08 | 733.08 | 733.08 | 733.08 | 733.08 | 733.08 | 733.08 | 733.08 | 733.08 | 733.08 | 733.08 | 733.08 | 733.08 | 733.08 | 733.08 | 733.08 | 733.08
| 1 | All products | North America | Standard | Commodity prices | N2O Capture | USD/tN2O | 0 | USD/tN2O |  | 733.08 | 733.08 | 733.08 | 733.08 | 733.08 | 733.08 | 733.08 | 733.08 | 733.08 | 733.08 | 733.08 | 733.08 | 733.08 | 733.08 | 733.08 | 733.08 | 733.08 | 733.08 | 733.08 | 733.08 | 733.08 | 733.08 | 733.08 | 733.08 | 733.08 | 733.08 | 733.08 | 733.08 | 733.08 | 733.08 | 733.08
| 1 | All products | Rest of Asia | Standard | Commodity prices | N2O Capture | USD/tN2O | 0 | USD/tN2O |  | 733.08 | 733.08 | 733.08 | 733.08 | 733.08 | 733.08 | 733.08 | 733.08 | 733.08 | 733.08 | 733.08 | 733.08 | 733.08 | 733.08 | 733.08 | 733.08 | 733.08 | 733.08 | 733.08 | 733.08 | 733.08 | 733.08 | 733.08 | 733.08 | 733.08 | 733.08 | 733.08 | 733.08 | 733.08 | 733.08 | 733.08
| 1 | All products | Russia | Standard | Commodity prices | N2O Capture | USD/tN2O | 0 | USD/tN2O |  | 733.08 | 733.08 | 733.08 | 733.08 | 733.08 | 733.08 | 733.08 | 733.08 | 733.08 | 733.08 | 733.08 | 733.08 | 733.08 | 733.08 | 733.08 | 733.08 | 733.08 | 733.08 | 733.08 | 733.08 | 733.08 | 733.08 | 733.08 | 733.08 | 733.08 | 733.08 | 733.08 | 733.08 | 733.08 | 733.08 | 733.08
| 1 | All products | Europe | Standard | Commodity prices | N2O Capture | USD/tN2O | 0 | USD/tN2O |  | 733.08 | 733.08 | 733.08 | 733.08 | 733.08 | 733.08 | 733.08 | 733.08 | 733.08 | 733.08 | 733.08 | 733.08 | 733.08 | 733.08 | 733.08 | 733.08 | 733.08 | 733.08 | 733.08 | 733.08 | 733.08 | 733.08 | 733.08 | 733.08 | 733.08 | 733.08 | 733.08 | 733.08 | 733.08 | 733.08 | 733.08
| 1 | All products | India | Standard | Commodity prices | N2O Capture | USD/tN2O | 0 | USD/tN2O |  | 733.08 | 733.08 | 733.08 | 733.08 | 733.08 | 733.08 | 733.08 | 733.08 | 733.08 | 733.08 | 733.08 | 733.08 | 733.08 | 733.08 | 733.08 | 733.08 | 733.08 | 733.08 | 733.08 | 733.08 | 733.08 | 733.08 | 733.08 | 733.08 | 733.08 | 733.08 | 733.08 | 733.08 | 733.08 | 733.08 | 733.08
| 1 | All products | Middle East | Standard | Commodity prices | N2O Capture | USD/tN2O | 0 | USD/tN2O |  | 733.08 | 733.08 | 733.08 | 733.08 | 733.08 | 733.08 | 733.08 | 733.08 | 733.08 | 733.08 | 733.08 | 733.08 | 733.08 | 733.08 | 733.08 | 733.08 | 733.08 | 733.08 | 733.08 | 733.08 | 733.08 | 733.08 | 733.08 | 733.08 | 733.08 | 733.08 | 733.08 | 733.08 | 733.08 | 733.08 | 733.08
| 1 | All products | Africa | Standard | Commodity prices | N2O Capture | USD/tN2O | 0 | USD/tN2O |  | 733.08 | 733.08 | 733.08 | 733.08 | 733.08 | 733.08 | 733.08 | 733.08 | 733.08 | 733.08 | 733.08 | 733.08 | 733.08 | 733.08 | 733.08 | 733.08 | 733.08 | 733.08 | 733.08 | 733.08 | 733.08 | 733.08 | 733.08 | 733.08 | 733.08 | 733.08 | 733.08 | 733.08 | 733.08 | 733.08 | 733.08
| 1 | All products | Latin America | Standard | Commodity prices | N2O Capture | USD/tN2O | 0 | USD/tN2O |  | 733.08 | 733.08 | 733.08 | 733.08 | 733.08 | 733.08 | 733.08 | 733.08 | 733.08 | 733.08 | 733.08 | 733.08 | 733.08 | 733.08 | 733.08 | 733.08 | 733.08 | 733.08 | 733.08 | 733.08 | 733.08 | 733.08 | 733.08 | 733.08 | 733.08 | 733.08 | 733.08 | 733.08 | 733.08 | 733.08 | 733.08
| 1 | All products | Oceania | Standard | Commodity prices | N2O Capture | USD/tN2O | 0 | USD/tN2O |  | 733.08 | 733.08 | 733.08 | 733.08 | 733.08 | 733.08 | 733.08 | 733.08 | 733.08 | 733.08 | 733.08 | 733.08 | 733.08 | 733.08 | 733.08 | 733.08 | 733.08 | 733.08 | 733.08 | 733.08 | 733.08 | 733.08 | 733.08 | 733.08 | 733.08 | 733.08 | 733.08 | 733.08 | 733.08 | 733.08 | 733.08
| 1 | All products | China | Standard | Commodity prices | CCS capture | USD/tCO2 | 0 | USD/tCO2 |  | 2.81 | 2.81 | 2.81 | 2.81 | 2.81 | 2.81 | 2.81 | 2.81 | 2.81 | 2.81 | 2.81 | 2.81 | 2.81 | 2.81 | 2.81 | 2.81 | 2.81 | 2.81 | 2.81 | 2.81 | 2.81 | 2.81 | 2.81 | 2.81 | 2.81 | 2.81 | 2.81 | 2.81 | 2.81 | 2.81 | 2.81
| 1 | All products | North America | Standard | Commodity prices | CCS capture | USD/tCO2 | 0 | USD/tCO2 |  | 2.81 | 2.81 | 2.81 | 2.81 | 2.81 | 2.81 | 2.81 | 2.81 | 2.81 | 2.81 | 2.81 | 2.81 | 2.81 | 2.81 | 2.81 | 2.81 | 2.81 | 2.81 | 2.81 | 2.81 | 2.81 | 2.81 | 2.81 | 2.81 | 2.81 | 2.81 | 2.81 | 2.81 | 2.81 | 2.81 | 2.81
| 1 | All products | Rest of Asia | Standard | Commodity prices | CCS capture | USD/tCO2 | 0 | USD/tCO2 |  | 2.81 | 2.81 | 2.81 | 2.81 | 2.81 | 2.81 | 2.81 | 2.81 | 2.81 | 2.81 | 2.81 | 2.81 | 2.81 | 2.81 | 2.81 | 2.81 | 2.81 | 2.81 | 2.81 | 2.81 | 2.81 | 2.81 | 2.81 | 2.81 | 2.81 | 2.81 | 2.81 | 2.81 | 2.81 | 2.81 | 2.81
| 1 | All products | Russia | Standard | Commodity prices | CCS capture | USD/tCO2 | 0 | USD/tCO2 |  | 2.81 | 2.81 | 2.81 | 2.81 | 2.81 | 2.81 | 2.81 | 2.81 | 2.81 | 2.81 | 2.81 | 2.81 | 2.81 | 2.81 | 2.81 | 2.81 | 2.81 | 2.81 | 2.81 | 2.81 | 2.81 | 2.81 | 2.81 | 2.81 | 2.81 | 2.81 | 2.81 | 2.81 | 2.81 | 2.81 | 2.81
| 1 | All products | Europe | Standard | Commodity prices | CCS capture | USD/tCO2 | 0 | USD/tCO2 |  | 2.81 | 2.81 | 2.81 | 2.81 | 2.81 | 2.81 | 2.81 | 2.81 | 2.81 | 2.81 | 2.81 | 2.81 | 2.81 | 2.81 | 2.81 | 2.81 | 2.81 | 2.81 | 2.81 | 2.81 | 2.81 | 2.81 | 2.81 | 2.81 | 2.81 | 2.81 | 2.81 | 2.81 | 2.81 | 2.81 | 2.81
| 1 | All products | India | Standard | Commodity prices | CCS capture | USD/tCO2 | 0 | USD/tCO2 |  | 2.81 | 2.81 | 2.81 | 2.81 | 2.81 | 2.81 | 2.81 | 2.81 | 2.81 | 2.81 | 2.81 | 2.81 | 2.81 | 2.81 | 2.81 | 2.81 | 2.81 | 2.81 | 2.81 | 2.81 | 2.81 | 2.81 | 2.81 | 2.81 | 2.81 | 2.81 | 2.81 | 2.81 | 2.81 | 2.81 | 2.81
| 1 | All products | Middle East | Standard | Commodity prices | CCS capture | USD/tCO2 | 0 | USD/tCO2 |  | 2.81 | 2.81 | 2.81 | 2.81 | 2.81 | 2.81 | 2.81 | 2.81 | 2.81 | 2.81 | 2.81 | 2.81 | 2.81 | 2.81 | 2.81 | 2.81 | 2.81 | 2.81 | 2.81 | 2.81 | 2.81 | 2.81 | 2.81 | 2.81 | 2.81 | 2.81 | 2.81 | 2.81 | 2.81 | 2.81 | 2.81
| 1 | All products | Africa | Standard | Commodity prices | CCS capture | USD/tCO2 | 0 | USD/tCO2 |  | 2.81 | 2.81 | 2.81 | 2.81 | 2.81 | 2.81 | 2.81 | 2.81 | 2.81 | 2.81 | 2.81 | 2.81 | 2.81 | 2.81 | 2.81 | 2.81 | 2.81 | 2.81 | 2.81 | 2.81 | 2.81 | 2.81 | 2.81 | 2.81 | 2.81 | 2.81 | 2.81 | 2.81 | 2.81 | 2.81 | 2.81
| 1 | All products | Latin America | Standard | Commodity prices | CCS capture | USD/tCO2 | 0 | USD/tCO2 |  | 2.81 | 2.81 | 2.81 | 2.81 | 2.81 | 2.81 | 2.81 | 2.81 | 2.81 | 2.81 | 2.81 | 2.81 | 2.81 | 2.81 | 2.81 | 2.81 | 2.81 | 2.81 | 2.81 | 2.81 | 2.81 | 2.81 | 2.81 | 2.81 | 2.81 | 2.81 | 2.81 | 2.81 | 2.81 | 2.81 | 2.81
| 1 | All products | Oceania | Standard | Commodity prices | CCS capture | USD/tCO2 | 0 | USD/tCO2 |  | 2.81 | 2.81 | 2.81 | 2.81 | 2.81 | 2.81 | 2.81 | 2.81 | 2.81 | 2.81 | 2.81 | 2.81 | 2.81 | 2.81 | 2.81 | 2.81 | 2.81 | 2.81 | 2.81 | 2.81 | 2.81 | 2.81 | 2.81 | 2.81 | 2.81 | 2.81 | 2.81 | 2.81 | 2.81 | 2.81 | 2.81
| 1 | All products | China | Standard | Commodity prices | CCS - Transport | USD/tCO2 | 0 | USD/tCO2 |  | 9.9699 | 9.9699 | 9.9699 | 9.9699 | 9.9699 | 9.9699 | 9.9699 | 9.9699 | 9.9699 | 9.9699 | 9.9699 | 9.9699 | 9.9699 | 9.9699 | 9.9699 | 9.9699 | 9.9699 | 9.9699 | 9.9699 | 9.9699 | 9.9699 | 9.9699 | 9.9699 | 9.9699 | 9.9699 | 9.9699 | 9.9699 | 9.9699 | 9.9699 | 9.9699 | 9.9699
| 1 | All products | North America | Standard | Commodity prices | CCS - Transport | USD/tCO2 | 0 | USD/tCO2 |  | 6.1709 | 6.1709 | 6.1709 | 6.1709 | 6.1709 | 6.1709 | 6.1709 | 6.1709 | 6.1709 | 6.1709 | 6.1709 | 6.1709 | 6.1709 | 6.1709 | 6.1709 | 6.1709 | 6.1709 | 6.1709 | 6.1709 | 6.1709 | 6.1709 | 6.1709 | 6.1709 | 6.1709 | 6.1709 | 6.1709 | 6.1709 | 6.1709 | 6.1709 | 6.1709 | 6.1709
| 1 | All products | Rest of Asia | Standard | Commodity prices | CCS - Transport | USD/tCO2 | 0 | USD/tCO2 |  | 14.0421 | 14.0421 | 14.0421 | 14.0421 | 14.0421 | 14.0421 | 14.0421 | 14.0421 | 14.0421 | 14.0421 | 14.0421 | 14.0421 | 14.0421 | 14.0421 | 14.0421 | 14.0421 | 14.0421 | 14.0421 | 14.0421 | 14.0421 | 14.0421 | 14.0421 | 14.0421 | 14.0421 | 14.0421 | 14.0421 | 14.0421 | 14.0421 | 14.0421 | 14.0421 | 14.0421
| 1 | All products | Russia | Standard | Commodity prices | CCS - Transport | USD/tCO2 | 0 | USD/tCO2 |  | 6.1709 | 6.1709 | 6.1709 | 6.1709 | 6.1709 | 6.1709 | 6.1709 | 6.1709 | 6.1709 | 6.1709 | 6.1709 | 6.1709 | 6.1709 | 6.1709 | 6.1709 | 6.1709 | 6.1709 | 6.1709 | 6.1709 | 6.1709 | 6.1709 | 6.1709 | 6.1709 | 6.1709 | 6.1709 | 6.1709 | 6.1709 | 6.1709 | 6.1709 | 6.1709 | 6.1709
| 1 | All products | Europe | Standard | Commodity prices | CCS - Transport | USD/tCO2 | 0 | USD/tCO2 |  | 9.9699 | 9.9699 | 9.9699 | 9.9699 | 9.9699 | 9.9699 | 9.9699 | 9.9699 | 9.9699 | 9.9699 | 9.9699 | 9.9699 | 9.9699 | 9.9699 | 9.9699 | 9.9699 | 9.9699 | 9.9699 | 9.9699 | 9.9699 | 9.9699 | 9.9699 | 9.9699 | 9.9699 | 9.9699 | 9.9699 | 9.9699 | 9.9699 | 9.9699 | 9.9699 | 9.9699
| 1 | All products | India | Standard | Commodity prices | CCS - Transport | USD/tCO2 | 0 | USD/tCO2 |  | 41.04 | 41.04 | 41.04 | 41.04 | 41.04 | 41.04 | 41.04 | 41.04 | 41.04 | 41.04 | 41.04 | 41.04 | 41.04 | 41.04 | 41.04 | 41.04 | 41.04 | 41.04 | 41.04 | 41.04 | 41.04 | 41.04 | 41.04 | 41.04 | 41.04 | 41.04 | 41.04 | 41.04 | 41.04 | 41.04 | 41.04
| 1 | All products | Middle East | Standard | Commodity prices | CCS - Transport | USD/tCO2 | 0 | USD/tCO2 |  | 9.9699 | 9.9699 | 9.9699 | 9.9699 | 9.9699 | 9.9699 | 9.9699 | 9.9699 | 9.9699 | 9.9699 | 9.9699 | 9.9699 | 9.9699 | 9.9699 | 9.9699 | 9.9699 | 9.9699 | 9.9699 | 9.9699 | 9.9699 | 9.9699 | 9.9699 | 9.9699 | 9.9699 | 9.9699 | 9.9699 | 9.9699 | 9.9699 | 9.9699 | 9.9699 | 9.9699
| 1 | All products | Africa | Standard | Commodity prices | CCS - Transport | USD/tCO2 | 0 | USD/tCO2 |  | 98.8322 | 98.8322 | 98.8322 | 98.8322 | 98.8322 | 98.8322 | 98.8322 | 98.8322 | 98.8322 | 98.8322 | 98.8322 | 98.8322 | 98.8322 | 98.8322 | 98.8322 | 98.8322 | 98.8322 | 98.8322 | 98.8322 | 98.8322 | 98.8322 | 98.8322 | 98.8322 | 98.8322 | 98.8322 | 98.8322 | 98.8322 | 98.8322 | 98.8322 | 98.8322 | 98.8322
| 1 | All products | Latin America | Standard | Commodity prices | CCS - Transport | USD/tCO2 | 0 | USD/tCO2 |  | 33.8162 | 33.8162 | 33.8162 | 33.8162 | 33.8162 | 33.8162 | 33.8162 | 33.8162 | 33.8162 | 33.8162 | 33.8162 | 33.8162 | 33.8162 | 33.8162 | 33.8162 | 33.8162 | 33.8162 | 33.8162 | 33.8162 | 33.8162 | 33.8162 | 33.8162 | 33.8162 | 33.8162 | 33.8162 | 33.8162 | 33.8162 | 33.8162 | 33.8162 | 33.8162 | 33.8162
| 1 | All products | Oceania | Standard | Commodity prices | CCS - Transport | USD/tCO2 | 0 | USD/tCO2 |  | 6.1709 | 6.1709 | 6.1709 | 6.1709 | 6.1709 | 6.1709 | 6.1709 | 6.1709 | 6.1709 | 6.1709 | 6.1709 | 6.1709 | 6.1709 | 6.1709 | 6.1709 | 6.1709 | 6.1709 | 6.1709 | 6.1709 | 6.1709 | 6.1709 | 6.1709 | 6.1709 | 6.1709 | 6.1709 | 6.1709 | 6.1709 | 6.1709 | 6.1709 | 6.1709 | 6.1709
| 1 | All products | China | Standard | Commodity prices | CCS - Storage | USD/tCO2 | 0 | USD/tCO2 |  | 6.1728 | 6.1728 | 6.1728 | 6.1728 | 6.1728 | 6.1728 | 6.1728 | 6.1728 | 6.1728 | 6.1728 | 6.1728 | 6.1728 | 6.1728 | 6.1728 | 6.1728 | 6.1728 | 6.1728 | 6.1728 | 6.1728 | 6.1728 | 6.1728 | 6.1728 | 6.1728 | 6.1728 | 6.1728 | 6.1728 | 6.1728 | 6.1728 | 6.1728 | 6.1728 | 6.1728
| 1 | All products | North America | Standard | Commodity prices | CCS - Storage | USD/tCO2 | 0 | USD/tCO2 |  | 2.7562 | 2.7562 | 2.7562 | 2.7562 | 2.7562 | 2.7562 | 2.7562 | 2.7562 | 2.7562 | 2.7562 | 2.7562 | 2.7562 | 2.7562 | 2.7562 | 2.7562 | 2.7562 | 2.7562 | 2.7562 | 2.7562 | 2.7562 | 2.7562 | 2.7562 | 2.7562 | 2.7562 | 2.7562 | 2.7562 | 2.7562 | 2.7562 | 2.7562 | 2.7562 | 2.7562
| 1 | All products | Rest of Asia | Standard | Commodity prices | CCS - Storage | USD/tCO2 | 0 | USD/tCO2 |  | 17.284 | 17.284 | 17.284 | 17.284 | 17.284 | 17.284 | 17.284 | 17.284 | 17.284 | 17.284 | 17.284 | 17.284 | 17.284 | 17.284 | 17.284 | 17.284 | 17.284 | 17.284 | 17.284 | 17.284 | 17.284 | 17.284 | 17.284 | 17.284 | 17.284 | 17.284 | 17.284 | 17.284 | 17.284 | 17.284 | 17.284
| 1 | All products | Russia | Standard | Commodity prices | CCS - Storage | USD/tCO2 | 0 | USD/tCO2 |  | 2.7562 | 2.7562 | 2.7562 | 2.7562 | 2.7562 | 2.7562 | 2.7562 | 2.7562 | 2.7562 | 2.7562 | 2.7562 | 2.7562 | 2.7562 | 2.7562 | 2.7562 | 2.7562 | 2.7562 | 2.7562 | 2.7562 | 2.7562 | 2.7562 | 2.7562 | 2.7562 | 2.7562 | 2.7562 | 2.7562 | 2.7562 | 2.7562 | 2.7562 | 2.7562 | 2.7562
| 1 | All products | Europe | Standard | Commodity prices | CCS - Storage | USD/tCO2 | 0 | USD/tCO2 |  | 6.1728 | 6.1728 | 6.1728 | 6.1728 | 6.1728 | 6.1728 | 6.1728 | 6.1728 | 6.1728 | 6.1728 | 6.1728 | 6.1728 | 6.1728 | 6.1728 | 6.1728 | 6.1728 | 6.1728 | 6.1728 | 6.1728 | 6.1728 | 6.1728 | 6.1728 | 6.1728 | 6.1728 | 6.1728 | 6.1728 | 6.1728 | 6.1728 | 6.1728 | 6.1728 | 6.1728
| 1 | All products | India | Standard | Commodity prices | CCS - Storage | USD/tCO2 | 0 | USD/tCO2 |  | 17.284 | 17.284 | 17.284 | 17.284 | 17.284 | 17.284 | 17.284 | 17.284 | 17.284 | 17.284 | 17.284 | 17.284 | 17.284 | 17.284 | 17.284 | 17.284 | 17.284 | 17.284 | 17.284 | 17.284 | 17.284 | 17.284 | 17.284 | 17.284 | 17.284 | 17.284 | 17.284 | 17.284 | 17.284 | 17.284 | 17.284
| 1 | All products | Middle East | Standard | Commodity prices | CCS - Storage | USD/tCO2 | 0 | USD/tCO2 |  | 4.9383 | 4.9383 | 4.9383 | 4.9383 | 4.9383 | 4.9383 | 4.9383 | 4.9383 | 4.9383 | 4.9383 | 4.9383 | 4.9383 | 4.9383 | 4.9383 | 4.9383 | 4.9383 | 4.9383 | 4.9383 | 4.9383 | 4.9383 | 4.9383 | 4.9383 | 4.9383 | 4.9383 | 4.9383 | 4.9383 | 4.9383 | 4.9383 | 4.9383 | 4.9383 | 4.9383
| 1 | All products | Africa | Standard | Commodity prices | CCS - Storage | USD/tCO2 | 0 | USD/tCO2 |  | 17.284 | 17.284 | 17.284 | 17.284 | 17.284 | 17.284 | 17.284 | 17.284 | 17.284 | 17.284 | 17.284 | 17.284 | 17.284 | 17.284 | 17.284 | 17.284 | 17.284 | 17.284 | 17.284 | 17.284 | 17.284 | 17.284 | 17.284 | 17.284 | 17.284 | 17.284 | 17.284 | 17.284 | 17.284 | 17.284 | 17.284
| 1 | All products | Latin America | Standard | Commodity prices | CCS - Storage | USD/tCO2 | 0 | USD/tCO2 |  | 17.284 | 17.284 | 17.284 | 17.284 | 17.284 | 17.284 | 17.284 | 17.284 | 17.284 | 17.284 | 17.284 | 17.284 | 17.284 | 17.284 | 17.284 | 17.284 | 17.284 | 17.284 | 17.284 | 17.284 | 17.284 | 17.284 | 17.284 | 17.284 | 17.284 | 17.284 | 17.284 | 17.284 | 17.284 | 17.284 | 17.284
| 1 | All products | Oceania | Standard | Commodity prices | CCS - Storage | USD/tCO2 | 0 | USD/tCO2 |  | 2.7562 | 2.7562 | 2.7562 | 2.7562 | 2.7562 | 2.7562 | 2.7562 | 2.7562 | 2.7562 | 2.7562 | 2.7562 | 2.7562 | 2.7562 | 2.7562 | 2.7562 | 2.7562 | 2.7562 | 2.7562 | 2.7562 | 2.7562 | 2.7562 | 2.7562 | 2.7562 | 2.7562 | 2.7562 | 2.7562 | 2.7562 | 2.7562 | 2.7562 | 2.7562 | 2.7562
| 1 | All products | North America | Standard | Commodity prices | H2 storage - geological | USD/GJ | 0 | USD/GJ |  | 1.9167 | 1.8833 | 1.85 | 1.8167 | 1.7833 | 1.75 | 1.7167 | 1.6833 | 1.65 | 1.6167 | 1.5833 | 1.55 | 1.5167 | 1.4833 | 1.45 | 1.4167 | 1.3833 | 1.35 | 1.3167 | 1.2833 | 1.25 | 1.2167 | 1.1833 | 1.15 | 1.1167 | 1.0833 | 1.05 | 1.0167 | 0.98333 | 0.95 | 0.91667
| 1 | All products | Latin America | Standard | Commodity prices | H2 storage - geological | USD/GJ | 0 | USD/GJ |  | 1.9167 | 1.8833 | 1.85 | 1.8167 | 1.7833 | 1.75 | 1.7167 | 1.6833 | 1.65 | 1.6167 | 1.5833 | 1.55 | 1.5167 | 1.4833 | 1.45 | 1.4167 | 1.3833 | 1.35 | 1.3167 | 1.2833 | 1.25 | 1.2167 | 1.1833 | 1.15 | 1.1167 | 1.0833 | 1.05 | 1.0167 | 0.98333 | 0.95 | 0.91667
| 1 | All products | Africa | Standard | Commodity prices | H2 storage - geological | USD/GJ | 0 | USD/GJ |  | 1.9167 | 1.8833 | 1.85 | 1.8167 | 1.7833 | 1.75 | 1.7167 | 1.6833 | 1.65 | 1.6167 | 1.5833 | 1.55 | 1.5167 | 1.4833 | 1.45 | 1.4167 | 1.3833 | 1.35 | 1.3167 | 1.2833 | 1.25 | 1.2167 | 1.1833 | 1.15 | 1.1167 | 1.0833 | 1.05 | 1.0167 | 0.98333 | 0.95 | 0.91667
| 1 | All products | Middle East | Standard | Commodity prices | H2 storage - geological | USD/GJ | 0 | USD/GJ |  | 1.9167 | 1.8833 | 1.85 | 1.8167 | 1.7833 | 1.75 | 1.7167 | 1.6833 | 1.65 | 1.6167 | 1.5833 | 1.55 | 1.5167 | 1.4833 | 1.45 | 1.4167 | 1.3833 | 1.35 | 1.3167 | 1.2833 | 1.25 | 1.2167 | 1.1833 | 1.15 | 1.1167 | 1.0833 | 1.05 | 1.0167 | 0.98333 | 0.95 | 0.91667
| 1 | All products | Rest of Asia | Standard | Commodity prices | H2 storage - geological | USD/GJ | 0 | USD/GJ |  | 1.9167 | 1.8833 | 1.85 | 1.8167 | 1.7833 | 1.75 | 1.7167 | 1.6833 | 1.65 | 1.6167 | 1.5833 | 1.55 | 1.5167 | 1.4833 | 1.45 | 1.4167 | 1.3833 | 1.35 | 1.3167 | 1.2833 | 1.25 | 1.2167 | 1.1833 | 1.15 | 1.1167 | 1.0833 | 1.05 | 1.0167 | 0.98333 | 0.95 | 0.91667
| 1 | All products | India | Standard | Commodity prices | H2 storage - geological | USD/GJ | 0 | USD/GJ |  | 1.9167 | 1.8833 | 1.85 | 1.8167 | 1.7833 | 1.75 | 1.7167 | 1.6833 | 1.65 | 1.6167 | 1.5833 | 1.55 | 1.5167 | 1.4833 | 1.45 | 1.4167 | 1.3833 | 1.35 | 1.3167 | 1.2833 | 1.25 | 1.2167 | 1.1833 | 1.15 | 1.1167 | 1.0833 | 1.05 | 1.0167 | 0.98333 | 0.95 | 0.91667
| 1 | All products | Oceania | Standard | Commodity prices | H2 storage - geological | USD/GJ | 0 | USD/GJ |  | 1.9167 | 1.8833 | 1.85 | 1.8167 | 1.7833 | 1.75 | 1.7167 | 1.6833 | 1.65 | 1.6167 | 1.5833 | 1.55 | 1.5167 | 1.4833 | 1.45 | 1.4167 | 1.3833 | 1.35 | 1.3167 | 1.2833 | 1.25 | 1.2167 | 1.1833 | 1.15 | 1.1167 | 1.0833 | 1.05 | 1.0167 | 0.98333 | 0.95 | 0.91667
| 1 | All products | China | Standard | Commodity prices | H2 storage - geological | USD/GJ | 0 | USD/GJ |  | 1.9167 | 1.8833 | 1.85 | 1.8167 | 1.7833 | 1.75 | 1.7167 | 1.6833 | 1.65 | 1.6167 | 1.5833 | 1.55 | 1.5167 | 1.4833 | 1.45 | 1.4167 | 1.3833 | 1.35 | 1.3167 | 1.2833 | 1.25 | 1.2167 | 1.1833 | 1.15 | 1.1167 | 1.0833 | 1.05 | 1.0167 | 0.98333 | 0.95 | 0.91667
| 1 | All products | Russia | Standard | Commodity prices | H2 storage - geological | USD/GJ | 0 | USD/GJ |  | 1.9167 | 1.8833 | 1.85 | 1.8167 | 1.7833 | 1.75 | 1.7167 | 1.6833 | 1.65 | 1.6167 | 1.5833 | 1.55 | 1.5167 | 1.4833 | 1.45 | 1.4167 | 1.3833 | 1.35 | 1.3167 | 1.2833 | 1.25 | 1.2167 | 1.1833 | 1.15 | 1.1167 | 1.0833 | 1.05 | 1.0167 | 0.98333 | 0.95 | 0.91667
| 1 | All products | Europe | Standard | Commodity prices | H2 storage - geological | USD/GJ | 0 | USD/GJ |  | 1.9167 | 1.8833 | 1.85 | 1.8167 | 1.7833 | 1.75 | 1.7167 | 1.6833 | 1.65 | 1.6167 | 1.5833 | 1.55 | 1.5167 | 1.4833 | 1.45 | 1.4167 | 1.3833 | 1.35 | 1.3167 | 1.2833 | 1.25 | 1.2167 | 1.1833 | 1.15 | 1.1167 | 1.0833 | 1.05 | 1.0167 | 0.98333 | 0.95 | 0.91667
| 1 | All products | LCPR1 | Standard | Commodity prices | H2 storage - geological | USD/GJ | 0 | USD/GJ |  | 1.9167 | 1.8833 | 1.85 | 1.8167 | 1.7833 | 1.75 | 1.7167 | 1.6833 | 1.65 | 1.6167 | 1.5833 | 1.55 | 1.5167 | 1.4833 | 1.45 | 1.4167 | 1.3833 | 1.35 | 1.3167 | 1.2833 | 1.25 | 1.2167 | 1.1833 | 1.15 | 1.1167 | 1.0833 | 1.05 | 1.0167 | 0.98333 | 0.95 | 0.91667
| 1 | All products | LCPR2 | Standard | Commodity prices | H2 storage - geological | USD/GJ | 0 | USD/GJ |  | 1.9167 | 1.8833 | 1.85 | 1.8167 | 1.7833 | 1.75 | 1.7167 | 1.6833 | 1.65 | 1.6167 | 1.5833 | 1.55 | 1.5167 | 1.4833 | 1.45 | 1.4167 | 1.3833 | 1.35 | 1.3167 | 1.2833 | 1.25 | 1.2167 | 1.1833 | 1.15 | 1.1167 | 1.0833 | 1.05 | 1.0167 | 0.98333 | 0.95 | 0.91667
| 1 | All products | LCPR3 | Standard | Commodity prices | H2 storage - geological | USD/GJ | 0 | USD/GJ |  | 1.9167 | 1.8833 | 1.85 | 1.8167 | 1.7833 | 1.75 | 1.7167 | 1.6833 | 1.65 | 1.6167 | 1.5833 | 1.55 | 1.5167 | 1.4833 | 1.45 | 1.4167 | 1.3833 | 1.35 | 1.3167 | 1.2833 | 1.25 | 1.2167 | 1.1833 | 1.15 | 1.1167 | 1.0833 | 1.05 | 1.0167 | 0.98333 | 0.95 | 0.91667
| 1 | All products | LCPR4 | Standard | Commodity prices | H2 storage - geological | USD/GJ | 0 | USD/GJ |  | 1.9167 | 1.8833 | 1.85 | 1.8167 | 1.7833 | 1.75 | 1.7167 | 1.6833 | 1.65 | 1.6167 | 1.5833 | 1.55 | 1.5167 | 1.4833 | 1.45 | 1.4167 | 1.3833 | 1.35 | 1.3167 | 1.2833 | 1.25 | 1.2167 | 1.1833 | 1.15 | 1.1167 | 1.0833 | 1.05 | 1.0167 | 0.98333 | 0.95 | 0.91667
| 1 | All products | North America | Standard | Commodity prices | H2 storage - pipeline | USD/GJ | 0 | USD/GJ |  | 22.9633 | 22.9633 | 22.9633 | 22.9633 | 22.9633 | 22.9633 | 22.9633 | 22.9633 | 22.9633 | 22.9633 | 22.9633 | 22.9633 | 22.9633 | 22.9633 | 22.9633 | 22.9633 | 22.9633 | 22.9633 | 22.9633 | 22.9633 | 22.9633 | 22.9633 | 22.9633 | 22.9633 | 22.9633 | 22.9633 | 22.9633 | 22.9633 | 22.9633 | 22.9633 | 22.9633
| 1 | All products | Latin America | Standard | Commodity prices | H2 storage - pipeline | USD/GJ | 0 | USD/GJ |  | 22.9633 | 22.9633 | 22.9633 | 22.9633 | 22.9633 | 22.9633 | 22.9633 | 22.9633 | 22.9633 | 22.9633 | 22.9633 | 22.9633 | 22.9633 | 22.9633 | 22.9633 | 22.9633 | 22.9633 | 22.9633 | 22.9633 | 22.9633 | 22.9633 | 22.9633 | 22.9633 | 22.9633 | 22.9633 | 22.9633 | 22.9633 | 22.9633 | 22.9633 | 22.9633 | 22.9633
| 1 | All products | Africa | Standard | Commodity prices | H2 storage - pipeline | USD/GJ | 0 | USD/GJ |  | 22.9633 | 22.9633 | 22.9633 | 22.9633 | 22.9633 | 22.9633 | 22.9633 | 22.9633 | 22.9633 | 22.9633 | 22.9633 | 22.9633 | 22.9633 | 22.9633 | 22.9633 | 22.9633 | 22.9633 | 22.9633 | 22.9633 | 22.9633 | 22.9633 | 22.9633 | 22.9633 | 22.9633 | 22.9633 | 22.9633 | 22.9633 | 22.9633 | 22.9633 | 22.9633 | 22.9633
| 1 | All products | Middle East | Standard | Commodity prices | H2 storage - pipeline | USD/GJ | 0 | USD/GJ |  | 22.9633 | 22.9633 | 22.9633 | 22.9633 | 22.9633 | 22.9633 | 22.9633 | 22.9633 | 22.9633 | 22.9633 | 22.9633 | 22.9633 | 22.9633 | 22.9633 | 22.9633 | 22.9633 | 22.9633 | 22.9633 | 22.9633 | 22.9633 | 22.9633 | 22.9633 | 22.9633 | 22.9633 | 22.9633 | 22.9633 | 22.9633 | 22.9633 | 22.9633 | 22.9633 | 22.9633
| 1 | All products | Rest of Asia | Standard | Commodity prices | H2 storage - pipeline | USD/GJ | 0 | USD/GJ |  | 22.9633 | 22.9633 | 22.9633 | 22.9633 | 22.9633 | 22.9633 | 22.9633 | 22.9633 | 22.9633 | 22.9633 | 22.9633 | 22.9633 | 22.9633 | 22.9633 | 22.9633 | 22.9633 | 22.9633 | 22.9633 | 22.9633 | 22.9633 | 22.9633 | 22.9633 | 22.9633 | 22.9633 | 22.9633 | 22.9633 | 22.9633 | 22.9633 | 22.9633 | 22.9633 | 22.9633
| 1 | All products | India | Standard | Commodity prices | H2 storage - pipeline | USD/GJ | 0 | USD/GJ |  | 22.9633 | 22.9633 | 22.9633 | 22.9633 | 22.9633 | 22.9633 | 22.9633 | 22.9633 | 22.9633 | 22.9633 | 22.9633 | 22.9633 | 22.9633 | 22.9633 | 22.9633 | 22.9633 | 22.9633 | 22.9633 | 22.9633 | 22.9633 | 22.9633 | 22.9633 | 22.9633 | 22.9633 | 22.9633 | 22.9633 | 22.9633 | 22.9633 | 22.9633 | 22.9633 | 22.9633
| 1 | All products | Oceania | Standard | Commodity prices | H2 storage - pipeline | USD/GJ | 0 | USD/GJ |  | 22.9633 | 22.9633 | 22.9633 | 22.9633 | 22.9633 | 22.9633 | 22.9633 | 22.9633 | 22.9633 | 22.9633 | 22.9633 | 22.9633 | 22.9633 | 22.9633 | 22.9633 | 22.9633 | 22.9633 | 22.9633 | 22.9633 | 22.9633 | 22.9633 | 22.9633 | 22.9633 | 22.9633 | 22.9633 | 22.9633 | 22.9633 | 22.9633 | 22.9633 | 22.9633 | 22.9633
| 1 | All products | China | Standard | Commodity prices | H2 storage - pipeline | USD/GJ | 0 | USD/GJ |  | 22.9633 | 22.9633 | 22.9633 | 22.9633 | 22.9633 | 22.9633 | 22.9633 | 22.9633 | 22.9633 | 22.9633 | 22.9633 | 22.9633 | 22.9633 | 22.9633 | 22.9633 | 22.9633 | 22.9633 | 22.9633 | 22.9633 | 22.9633 | 22.9633 | 22.9633 | 22.9633 | 22.9633 | 22.9633 | 22.9633 | 22.9633 | 22.9633 | 22.9633 | 22.9633 | 22.9633
| 1 | All products | Russia | Standard | Commodity prices | H2 storage - pipeline | USD/GJ | 0 | USD/GJ |  | 22.9633 | 22.9633 | 22.9633 | 22.9633 | 22.9633 | 22.9633 | 22.9633 | 22.9633 | 22.9633 | 22.9633 | 22.9633 | 22.9633 | 22.9633 | 22.9633 | 22.9633 | 22.9633 | 22.9633 | 22.9633 | 22.9633 | 22.9633 | 22.9633 | 22.9633 | 22.9633 | 22.9633 | 22.9633 | 22.9633 | 22.9633 | 22.9633 | 22.9633 | 22.9633 | 22.9633
| 1 | All products | Europe | Standard | Commodity prices | H2 storage - pipeline | USD/GJ | 0 | USD/GJ |  | 22.9633 | 22.9633 | 22.9633 | 22.9633 | 22.9633 | 22.9633 | 22.9633 | 22.9633 | 22.9633 | 22.9633 | 22.9633 | 22.9633 | 22.9633 | 22.9633 | 22.9633 | 22.9633 | 22.9633 | 22.9633 | 22.9633 | 22.9633 | 22.9633 | 22.9633 | 22.9633 | 22.9633 | 22.9633 | 22.9633 | 22.9633 | 22.9633 | 22.9633 | 22.9633 | 22.9633
| 1 | All products | LCPR1 | Standard | Commodity prices | H2 storage - pipeline | USD/GJ | 0 | USD/GJ |  | 22.9633 | 22.9633 | 22.9633 | 22.9633 | 22.9633 | 22.9633 | 22.9633 | 22.9633 | 22.9633 | 22.9633 | 22.9633 | 22.9633 | 22.9633 | 22.9633 | 22.9633 | 22.9633 | 22.9633 | 22.9633 | 22.9633 | 22.9633 | 22.9633 | 22.9633 | 22.9633 | 22.9633 | 22.9633 | 22.9633 | 22.9633 | 22.9633 | 22.9633 | 22.9633 | 22.9633
| 1 | All products | LCPR2 | Standard | Commodity prices | H2 storage - pipeline | USD/GJ | 0 | USD/GJ |  | 22.9633 | 22.9633 | 22.9633 | 22.9633 | 22.9633 | 22.9633 | 22.9633 | 22.9633 | 22.9633 | 22.9633 | 22.9633 | 22.9633 | 22.9633 | 22.9633 | 22.9633 | 22.9633 | 22.9633 | 22.9633 | 22.9633 | 22.9633 | 22.9633 | 22.9633 | 22.9633 | 22.9633 | 22.9633 | 22.9633 | 22.9633 | 22.9633 | 22.9633 | 22.9633 | 22.9633
| 1 | All products | LCPR3 | Standard | Commodity prices | H2 storage - pipeline | USD/GJ | 0 | USD/GJ |  | 22.9633 | 22.9633 | 22.9633 | 22.9633 | 22.9633 | 22.9633 | 22.9633 | 22.9633 | 22.9633 | 22.9633 | 22.9633 | 22.9633 | 22.9633 | 22.9633 | 22.9633 | 22.9633 | 22.9633 | 22.9633 | 22.9633 | 22.9633 | 22.9633 | 22.9633 | 22.9633 | 22.9633 | 22.9633 | 22.9633 | 22.9633 | 22.9633 | 22.9633 | 22.9633 | 22.9633
| 1 | All products | LCPR4 | Standard | Commodity prices | H2 storage - pipeline | USD/GJ | 0 | USD/GJ |  | 22.9633 | 22.9633 | 22.9633 | 22.9633 | 22.9633 | 22.9633 | 22.9633 | 22.9633 | 22.9633 | 22.9633 | 22.9633 | 22.9633 | 22.9633 | 22.9633 | 22.9633 | 22.9633 | 22.9633 | 22.9633 | 22.9633 | 22.9633 | 22.9633 | 22.9633 | 22.9633 | 22.9633 | 22.9633 | 22.9633 | 22.9633 | 22.9633 | 22.9633 | 22.9633 | 22.9633
| 1 | All products | North America | Standard | Commodity prices | CO2 | USD/tCO2 | 0 | USD/tCO2 |  | 353.7 | 347.15 | 340.6 | 334.05 | 327.5 | 320.95 | 314.4 | 307.85 | 301.3 | 294.75 | 288.2 | 281.65 | 275.1 | 268.55 | 262 | 255.45 | 248.9 | 242.35 | 235.8 | 229.25 | 222.7 | 216.15 | 209.6 | 203.05 | 196.5 | 189.95 | 183.4 | 176.85 | 170.3 | 163.75 | 157.2
| 1 | All products | Latin America | Standard | Commodity prices | CO2 | USD/tCO2 | 0 | USD/tCO2 |  | 353.7 | 347.15 | 340.6 | 334.05 | 327.5 | 320.95 | 314.4 | 307.85 | 301.3 | 294.75 | 288.2 | 281.65 | 275.1 | 268.55 | 262 | 255.45 | 248.9 | 242.35 | 235.8 | 229.25 | 222.7 | 216.15 | 209.6 | 203.05 | 196.5 | 189.95 | 183.4 | 176.85 | 170.3 | 163.75 | 157.2
| 1 | All products | Africa | Standard | Commodity prices | CO2 | USD/tCO2 | 0 | USD/tCO2 |  | 353.7 | 347.15 | 340.6 | 334.05 | 327.5 | 320.95 | 314.4 | 307.85 | 301.3 | 294.75 | 288.2 | 281.65 | 275.1 | 268.55 | 262 | 255.45 | 248.9 | 242.35 | 235.8 | 229.25 | 222.7 | 216.15 | 209.6 | 203.05 | 196.5 | 189.95 | 183.4 | 176.85 | 170.3 | 163.75 | 157.2
| 1 | All products | Middle East | Standard | Commodity prices | CO2 | USD/tCO2 | 0 | USD/tCO2 |  | 353.7 | 347.15 | 340.6 | 334.05 | 327.5 | 320.95 | 314.4 | 307.85 | 301.3 | 294.75 | 288.2 | 281.65 | 275.1 | 268.55 | 262 | 255.45 | 248.9 | 242.35 | 235.8 | 229.25 | 222.7 | 216.15 | 209.6 | 203.05 | 196.5 | 189.95 | 183.4 | 176.85 | 170.3 | 163.75 | 157.2
| 1 | All products | Rest of Asia | Standard | Commodity prices | CO2 | USD/tCO2 | 0 | USD/tCO2 |  | 353.7 | 347.15 | 340.6 | 334.05 | 327.5 | 320.95 | 314.4 | 307.85 | 301.3 | 294.75 | 288.2 | 281.65 | 275.1 | 268.55 | 262 | 255.45 | 248.9 | 242.35 | 235.8 | 229.25 | 222.7 | 216.15 | 209.6 | 203.05 | 196.5 | 189.95 | 183.4 | 176.85 | 170.3 | 163.75 | 157.2
| 1 | All products | India | Standard | Commodity prices | CO2 | USD/tCO2 | 0 | USD/tCO2 |  | 353.7 | 347.15 | 340.6 | 334.05 | 327.5 | 320.95 | 314.4 | 307.85 | 301.3 | 294.75 | 288.2 | 281.65 | 275.1 | 268.55 | 262 | 255.45 | 248.9 | 242.35 | 235.8 | 229.25 | 222.7 | 216.15 | 209.6 | 203.05 | 196.5 | 189.95 | 183.4 | 176.85 | 170.3 | 163.75 | 157.2
| 1 | All products | Oceania | Standard | Commodity prices | CO2 | USD/tCO2 | 0 | USD/tCO2 |  | 353.7 | 347.15 | 340.6 | 334.05 | 327.5 | 320.95 | 314.4 | 307.85 | 301.3 | 294.75 | 288.2 | 281.65 | 275.1 | 268.55 | 262 | 255.45 | 248.9 | 242.35 | 235.8 | 229.25 | 222.7 | 216.15 | 209.6 | 203.05 | 196.5 | 189.95 | 183.4 | 176.85 | 170.3 | 163.75 | 157.2
| 1 | All products | China | Standard | Commodity prices | CO2 | USD/tCO2 | 0 | USD/tCO2 |  | 353.7 | 347.15 | 340.6 | 334.05 | 327.5 | 320.95 | 314.4 | 307.85 | 301.3 | 294.75 | 288.2 | 281.65 | 275.1 | 268.55 | 262 | 255.45 | 248.9 | 242.35 | 235.8 | 229.25 | 222.7 | 216.15 | 209.6 | 203.05 | 196.5 | 189.95 | 183.4 | 176.85 | 170.3 | 163.75 | 157.2
| 1 | All products | Russia | Standard | Commodity prices | CO2 | USD/tCO2 | 0 | USD/tCO2 |  | 353.7 | 347.15 | 340.6 | 334.05 | 327.5 | 320.95 | 314.4 | 307.85 | 301.3 | 294.75 | 288.2 | 281.65 | 275.1 | 268.55 | 262 | 255.45 | 248.9 | 242.35 | 235.8 | 229.25 | 222.7 | 216.15 | 209.6 | 203.05 | 196.5 | 189.95 | 183.4 | 176.85 | 170.3 | 163.75 | 157.2
| 1 | All products | Europe | Standard | Commodity prices | CO2 | USD/tCO2 | 0 | USD/tCO2 |  | 353.7 | 347.15 | 340.6 | 334.05 | 327.5 | 320.95 | 314.4 | 307.85 | 301.3 | 294.75 | 288.2 | 281.65 | 275.1 | 268.55 | 262 | 255.45 | 248.9 | 242.35 | 235.8 | 229.25 | 222.7 | 216.15 | 209.6 | 203.05 | 196.5 | 189.95 | 183.4 | 176.85 | 170.3 | 163.75 | 157.2
| 1 | All products | LCPR1 | Standard | Commodity prices | CO2 | USD/tCO2 | 0 | USD/tCO2 |  | 353.7 | 347.15 | 340.6 | 334.05 | 327.5 | 320.95 | 314.4 | 307.85 | 301.3 | 294.75 | 288.2 | 281.65 | 275.1 | 268.55 | 262 | 255.45 | 248.9 | 242.35 | 235.8 | 229.25 | 222.7 | 216.15 | 209.6 | 203.05 | 196.5 | 189.95 | 183.4 | 176.85 | 170.3 | 163.75 | 157.2
| 1 | All products | LCPR2 | Standard | Commodity prices | CO2 | USD/tCO2 | 0 | USD/tCO2 |  | 353.7 | 347.15 | 340.6 | 334.05 | 327.5 | 320.95 | 314.4 | 307.85 | 301.3 | 294.75 | 288.2 | 281.65 | 275.1 | 268.55 | 262 | 255.45 | 248.9 | 242.35 | 235.8 | 229.25 | 222.7 | 216.15 | 209.6 | 203.05 | 196.5 | 189.95 | 183.4 | 176.85 | 170.3 | 163.75 | 157.2
| 1 | All products | LCPR3 | Standard | Commodity prices | CO2 | USD/tCO2 | 0 | USD/tCO2 |  | 353.7 | 347.15 | 340.6 | 334.05 | 327.5 | 320.95 | 314.4 | 307.85 | 301.3 | 294.75 | 288.2 | 281.65 | 275.1 | 268.55 | 262 | 255.45 | 248.9 | 242.35 | 235.8 | 229.25 | 222.7 | 216.15 | 209.6 | 203.05 | 196.5 | 189.95 | 183.4 | 176.85 | 170.3 | 163.75 | 157.2
| 1 | All products | LCPR4 | Standard | Commodity prices | CO2 | USD/tCO2 | 0 | USD/tCO2 |  | 353.7 | 347.15 | 340.6 | 334.05 | 327.5 | 320.95 | 314.4 | 307.85 | 301.3 | 294.75 | 288.2 | 281.65 | 275.1 | 268.55 | 262 | 255.45 | 248.9 | 242.35 | 235.8 | 229.25 | 222.7 | 216.15 | 209.6 | 203.05 | 196.5 | 189.95 | 183.4 | 176.85 | 170.3 | 163.75 | 157.2
| 1 | All products | North America | Standard | Commodity prices | Steam | USD/GJ | 0 | USD/GJ |  | 3.6 | 3.6 | 3.6 | 3.6 | 3.6 | 3.6 | 3.6 | 3.6 | 3.6 | 3.6 | 3.6 | 3.6 | 3.6 | 3.6 | 3.6 | 3.6 | 3.6 | 3.6 | 3.6 | 3.6 | 3.6 | 3.6 | 3.6 | 3.6 | 3.6 | 3.6 | 3.6 | 3.6 | 3.6 | 3.6 | 3.6
| 1 | All products | Latin America | Standard | Commodity prices | Steam | USD/GJ | 0 | USD/GJ |  | 3.6 | 3.6 | 3.6 | 3.6 | 3.6 | 3.6 | 3.6 | 3.6 | 3.6 | 3.6 | 3.6 | 3.6 | 3.6 | 3.6 | 3.6 | 3.6 | 3.6 | 3.6 | 3.6 | 3.6 | 3.6 | 3.6 | 3.6 | 3.6 | 3.6 | 3.6 | 3.6 | 3.6 | 3.6 | 3.6 | 3.6
| 1 | All products | Africa | Standard | Commodity prices | Steam | USD/GJ | 0 | USD/GJ |  | 3.6 | 3.6 | 3.6 | 3.6 | 3.6 | 3.6 | 3.6 | 3.6 | 3.6 | 3.6 | 3.6 | 3.6 | 3.6 | 3.6 | 3.6 | 3.6 | 3.6 | 3.6 | 3.6 | 3.6 | 3.6 | 3.6 | 3.6 | 3.6 | 3.6 | 3.6 | 3.6 | 3.6 | 3.6 | 3.6 | 3.6
| 1 | All products | Middle East | Standard | Commodity prices | Steam | USD/GJ | 0 | USD/GJ |  | 3.6 | 3.6 | 3.6 | 3.6 | 3.6 | 3.6 | 3.6 | 3.6 | 3.6 | 3.6 | 3.6 | 3.6 | 3.6 | 3.6 | 3.6 | 3.6 | 3.6 | 3.6 | 3.6 | 3.6 | 3.6 | 3.6 | 3.6 | 3.6 | 3.6 | 3.6 | 3.6 | 3.6 | 3.6 | 3.6 | 3.6
| 1 | All products | Rest of Asia | Standard | Commodity prices | Steam | USD/GJ | 0 | USD/GJ |  | 3.6 | 3.6 | 3.6 | 3.6 | 3.6 | 3.6 | 3.6 | 3.6 | 3.6 | 3.6 | 3.6 | 3.6 | 3.6 | 3.6 | 3.6 | 3.6 | 3.6 | 3.6 | 3.6 | 3.6 | 3.6 | 3.6 | 3.6 | 3.6 | 3.6 | 3.6 | 3.6 | 3.6 | 3.6 | 3.6 | 3.6
| 1 | All products | India | Standard | Commodity prices | Steam | USD/GJ | 0 | USD/GJ |  | 3.6 | 3.6 | 3.6 | 3.6 | 3.6 | 3.6 | 3.6 | 3.6 | 3.6 | 3.6 | 3.6 | 3.6 | 3.6 | 3.6 | 3.6 | 3.6 | 3.6 | 3.6 | 3.6 | 3.6 | 3.6 | 3.6 | 3.6 | 3.6 | 3.6 | 3.6 | 3.6 | 3.6 | 3.6 | 3.6 | 3.6
| 1 | All products | Oceania | Standard | Commodity prices | Steam | USD/GJ | 0 | USD/GJ |  | 3.6 | 3.6 | 3.6 | 3.6 | 3.6 | 3.6 | 3.6 | 3.6 | 3.6 | 3.6 | 3.6 | 3.6 | 3.6 | 3.6 | 3.6 | 3.6 | 3.6 | 3.6 | 3.6 | 3.6 | 3.6 | 3.6 | 3.6 | 3.6 | 3.6 | 3.6 | 3.6 | 3.6 | 3.6 | 3.6 | 3.6
| 1 | All products | China | Standard | Commodity prices | Steam | USD/GJ | 0 | USD/GJ |  | 3.6 | 3.6 | 3.6 | 3.6 | 3.6 | 3.6 | 3.6 | 3.6 | 3.6 | 3.6 | 3.6 | 3.6 | 3.6 | 3.6 | 3.6 | 3.6 | 3.6 | 3.6 | 3.6 | 3.6 | 3.6 | 3.6 | 3.6 | 3.6 | 3.6 | 3.6 | 3.6 | 3.6 | 3.6 | 3.6 | 3.6
| 1 | All products | Russia | Standard | Commodity prices | Steam | USD/GJ | 0 | USD/GJ |  | 3.6 | 3.6 | 3.6 | 3.6 | 3.6 | 3.6 | 3.6 | 3.6 | 3.6 | 3.6 | 3.6 | 3.6 | 3.6 | 3.6 | 3.6 | 3.6 | 3.6 | 3.6 | 3.6 | 3.6 | 3.6 | 3.6 | 3.6 | 3.6 | 3.6 | 3.6 | 3.6 | 3.6 | 3.6 | 3.6 | 3.6
| 1 | All products | Europe | Standard | Commodity prices | Steam | USD/GJ | 0 | USD/GJ |  | 3.6 | 3.6 | 3.6 | 3.6 | 3.6 | 3.6 | 3.6 | 3.6 | 3.6 | 3.6 | 3.6 | 3.6 | 3.6 | 3.6 | 3.6 | 3.6 | 3.6 | 3.6 | 3.6 | 3.6 | 3.6 | 3.6 | 3.6 | 3.6 | 3.6 | 3.6 | 3.6 | 3.6 | 3.6 | 3.6 | 3.6
| 1 | All products | LCPR1 | Standard | Commodity prices | Steam | USD/GJ | 0 | USD/GJ |  | 3.6 | 3.6 | 3.6 | 3.6 | 3.6 | 3.6 | 3.6 | 3.6 | 3.6 | 3.6 | 3.6 | 3.6 | 3.6 | 3.6 | 3.6 | 3.6 | 3.6 | 3.6 | 3.6 | 3.6 | 3.6 | 3.6 | 3.6 | 3.6 | 3.6 | 3.6 | 3.6 | 3.6 | 3.6 | 3.6 | 3.6
| 1 | All products | LCPR2 | Standard | Commodity prices | Steam | USD/GJ | 0 | USD/GJ |  | 3.6 | 3.6 | 3.6 | 3.6 | 3.6 | 3.6 | 3.6 | 3.6 | 3.6 | 3.6 | 3.6 | 3.6 | 3.6 | 3.6 | 3.6 | 3.6 | 3.6 | 3.6 | 3.6 | 3.6 | 3.6 | 3.6 | 3.6 | 3.6 | 3.6 | 3.6 | 3.6 | 3.6 | 3.6 | 3.6 | 3.6
| 1 | All products | LCPR3 | Standard | Commodity prices | Steam | USD/GJ | 0 | USD/GJ |  | 3.6 | 3.6 | 3.6 | 3.6 | 3.6 | 3.6 | 3.6 | 3.6 | 3.6 | 3.6 | 3.6 | 3.6 | 3.6 | 3.6 | 3.6 | 3.6 | 3.6 | 3.6 | 3.6 | 3.6 | 3.6 | 3.6 | 3.6 | 3.6 | 3.6 | 3.6 | 3.6 | 3.6 | 3.6 | 3.6 | 3.6
| 1 | All products | LCPR4 | Standard | Commodity prices | Steam | USD/GJ | 0 | USD/GJ |  | 3.6 | 3.6 | 3.6 | 3.6 | 3.6 | 3.6 | 3.6 | 3.6 | 3.6 | 3.6 | 3.6 | 3.6 | 3.6 | 3.6 | 3.6 | 3.6 | 3.6 | 3.6 | 3.6 | 3.6 | 3.6 | 3.6 | 3.6 | 3.6 | 3.6 | 3.6 | 3.6 | 3.6 | 3.6 | 3.6 | 3.6
| 1 | All products | North America | Standard | Commodity prices | Nitric acid | USD/tHNO3 | 0 | USD/tHNO3 |  | 300 | 300 | 300 | 300 | 300 | 300 | 300 | 300 | 300 | 300 | 300 | 300 | 300 | 300 | 300 | 300 | 300 | 300 | 300 | 300 | 300 | 300 | 300 | 300 | 300 | 300 | 300 | 300 | 300 | 300 | 300
| 1 | All products | Latin America | Standard | Commodity prices | Nitric acid | USD/tHNO3 | 0 | USD/tHNO3 |  | 300 | 300 | 300 | 300 | 300 | 300 | 300 | 300 | 300 | 300 | 300 | 300 | 300 | 300 | 300 | 300 | 300 | 300 | 300 | 300 | 300 | 300 | 300 | 300 | 300 | 300 | 300 | 300 | 300 | 300 | 300
| 1 | All products | Africa | Standard | Commodity prices | Nitric acid | USD/tHNO3 | 0 | USD/tHNO3 |  | 300 | 300 | 300 | 300 | 300 | 300 | 300 | 300 | 300 | 300 | 300 | 300 | 300 | 300 | 300 | 300 | 300 | 300 | 300 | 300 | 300 | 300 | 300 | 300 | 300 | 300 | 300 | 300 | 300 | 300 | 300
| 1 | All products | Middle East | Standard | Commodity prices | Nitric acid | USD/tHNO3 | 0 | USD/tHNO3 |  | 300 | 300 | 300 | 300 | 300 | 300 | 300 | 300 | 300 | 300 | 300 | 300 | 300 | 300 | 300 | 300 | 300 | 300 | 300 | 300 | 300 | 300 | 300 | 300 | 300 | 300 | 300 | 300 | 300 | 300 | 300
| 1 | All products | Rest of Asia | Standard | Commodity prices | Nitric acid | USD/tHNO3 | 0 | USD/tHNO3 |  | 300 | 300 | 300 | 300 | 300 | 300 | 300 | 300 | 300 | 300 | 300 | 300 | 300 | 300 | 300 | 300 | 300 | 300 | 300 | 300 | 300 | 300 | 300 | 300 | 300 | 300 | 300 | 300 | 300 | 300 | 300
| 1 | All products | India | Standard | Commodity prices | Nitric acid | USD/tHNO3 | 0 | USD/tHNO3 |  | 300 | 300 | 300 | 300 | 300 | 300 | 300 | 300 | 300 | 300 | 300 | 300 | 300 | 300 | 300 | 300 | 300 | 300 | 300 | 300 | 300 | 300 | 300 | 300 | 300 | 300 | 300 | 300 | 300 | 300 | 300
| 1 | All products | Oceania | Standard | Commodity prices | Nitric acid | USD/tHNO3 | 0 | USD/tHNO3 |  | 300 | 300 | 300 | 300 | 300 | 300 | 300 | 300 | 300 | 300 | 300 | 300 | 300 | 300 | 300 | 300 | 300 | 300 | 300 | 300 | 300 | 300 | 300 | 300 | 300 | 300 | 300 | 300 | 300 | 300 | 300
| 1 | All products | China | Standard | Commodity prices | Nitric acid | USD/tHNO3 | 0 | USD/tHNO3 |  | 300 | 300 | 300 | 300 | 300 | 300 | 300 | 300 | 300 | 300 | 300 | 300 | 300 | 300 | 300 | 300 | 300 | 300 | 300 | 300 | 300 | 300 | 300 | 300 | 300 | 300 | 300 | 300 | 300 | 300 | 300
| 1 | All products | Russia | Standard | Commodity prices | Nitric acid | USD/tHNO3 | 0 | USD/tHNO3 |  | 300 | 300 | 300 | 300 | 300 | 300 | 300 | 300 | 300 | 300 | 300 | 300 | 300 | 300 | 300 | 300 | 300 | 300 | 300 | 300 | 300 | 300 | 300 | 300 | 300 | 300 | 300 | 300 | 300 | 300 | 300
| 1 | All products | Europe | Standard | Commodity prices | Nitric acid | USD/tHNO3 | 0 | USD/tHNO3 |  | 300 | 300 | 300 | 300 | 300 | 300 | 300 | 300 | 300 | 300 | 300 | 300 | 300 | 300 | 300 | 300 | 300 | 300 | 300 | 300 | 300 | 300 | 300 | 300 | 300 | 300 | 300 | 300 | 300 | 300 | 300
Calculations to get to the standardized outputs
| Output sheet? | Product | Region | Low/ High/ Standard | Metric type | Metric | Source | Comment | Unit | Single input | 2020 | 2021 | 2022 | 2023 | 2024 | 2025 | 2026 | 2027 | 2028 | 2029 | 2030 | 2031 | 2032 | 2033 | 2034 | 2035 | 2036 | 2037 | 2038 | 2039 | 2040 | 2041 | 2042 | 2043 | 2044 | 2045 | 2046 | 2047 | 2048 | 2049 | 2050
| 0 | All products | North America | Standard | Commodity prices | Nitric acid |  |  | USD/tHNO3 |  | 300 | 300 | 300 | 300 | 300 | 300 | 300 | 300 | 300 | 300 | 300 | 300 | 300 | 300 | 300 | 300 | 300 | 300 | 300 | 300 | 300 | 300 | 300 | 300 | 300 | 300 | 300 | 300 | 300 | 300 | 300
| 0 | All products | Latin America | Standard | Commodity prices | Nitric acid |  |  | USD/tHNO3 |  | 300 | 300 | 300 | 300 | 300 | 300 | 300 | 300 | 300 | 300 | 300 | 300 | 300 | 300 | 300 | 300 | 300 | 300 | 300 | 300 | 300 | 300 | 300 | 300 | 300 | 300 | 300 | 300 | 300 | 300 | 300
| 0 | All products | Africa | Standard | Commodity prices | Nitric acid |  |  | USD/tHNO3 |  | 300 | 300 | 300 | 300 | 300 | 300 | 300 | 300 | 300 | 300 | 300 | 300 | 300 | 300 | 300 | 300 | 300 | 300 | 300 | 300 | 300 | 300 | 300 | 300 | 300 | 300 | 300 | 300 | 300 | 300 | 300
| 0 | All products | Middle East | Standard | Commodity prices | Nitric acid |  |  | USD/tHNO3 |  | 300 | 300 | 300 | 300 | 300 | 300 | 300 | 300 | 300 | 300 | 300 | 300 | 300 | 300 | 300 | 300 | 300 | 300 | 300 | 300 | 300 | 300 | 300 | 300 | 300 | 300 | 300 | 300 | 300 | 300 | 300
| 0 | All products | Rest of Asia | Standard | Commodity prices | Nitric acid |  |  | USD/tHNO3 |  | 300 | 300 | 300 | 300 | 300 | 300 | 300 | 300 | 300 | 300 | 300 | 300 | 300 | 300 | 300 | 300 | 300 | 300 | 300 | 300 | 300 | 300 | 300 | 300 | 300 | 300 | 300 | 300 | 300 | 300 | 300
| 0 | All products | India | Standard | Commodity prices | Nitric acid |  |  | USD/tHNO3 |  | 300 | 300 | 300 | 300 | 300 | 300 | 300 | 300 | 300 | 300 | 300 | 300 | 300 | 300 | 300 | 300 | 300 | 300 | 300 | 300 | 300 | 300 | 300 | 300 | 300 | 300 | 300 | 300 | 300 | 300 | 300
| 0 | All products | Oceania | Standard | Commodity prices | Nitric acid |  |  | USD/tHNO3 |  | 300 | 300 | 300 | 300 | 300 | 300 | 300 | 300 | 300 | 300 | 300 | 300 | 300 | 300 | 300 | 300 | 300 | 300 | 300 | 300 | 300 | 300 | 300 | 300 | 300 | 300 | 300 | 300 | 300 | 300 | 300
| 0 | All products | China | Standard | Commodity prices | Nitric acid |  |  | USD/tHNO3 |  | 300 | 300 | 300 | 300 | 300 | 300 | 300 | 300 | 300 | 300 | 300 | 300 | 300 | 300 | 300 | 300 | 300 | 300 | 300 | 300 | 300 | 300 | 300 | 300 | 300 | 300 | 300 | 300 | 300 | 300 | 300
| 0 | All products | Russia | Standard | Commodity prices | Nitric acid |  |  | USD/tHNO3 |  | 300 | 300 | 300 | 300 | 300 | 300 | 300 | 300 | 300 | 300 | 300 | 300 | 300 | 300 | 300 | 300 | 300 | 300 | 300 | 300 | 300 | 300 | 300 | 300 | 300 | 300 | 300 | 300 | 300 | 300 | 300
| 0 | All products | Europe | Standard | Commodity prices | Nitric acid |  |  | USD/tHNO3 |  | 300 | 300 | 300 | 300 | 300 | 300 | 300 | 300 | 300 | 300 | 300 | 300 | 300 | 300 | 300 | 300 | 300 | 300 | 300 | 300 | 300 | 300 | 300 | 300 | 300 | 300 | 300 | 300 | 300 | 300 | 300
| 0 | All products | North America | Standard | Commodity prices | Steam |  | email from Hannah 09/02 - steel team use 3EUR/GJ | USD/GJ |  | 3.6 | 3.6 | 3.6 | 3.6 | 3.6 | 3.6 | 3.6 | 3.6 | 3.6 | 3.6 | 3.6 | 3.6 | 3.6 | 3.6 | 3.6 | 3.6 | 3.6 | 3.6 | 3.6 | 3.6 | 3.6 | 3.6 | 3.6 | 3.6 | 3.6 | 3.6 | 3.6 | 3.6 | 3.6 | 3.6 | 3.6
| 0 | All products | Latin America | Standard | Commodity prices | Steam |  | email from Hannah 09/02 - steel team use 3EUR/GJ | USD/GJ |  | 3.6 | 3.6 | 3.6 | 3.6 | 3.6 | 3.6 | 3.6 | 3.6 | 3.6 | 3.6 | 3.6 | 3.6 | 3.6 | 3.6 | 3.6 | 3.6 | 3.6 | 3.6 | 3.6 | 3.6 | 3.6 | 3.6 | 3.6 | 3.6 | 3.6 | 3.6 | 3.6 | 3.6 | 3.6 | 3.6 | 3.6
| 0 | All products | Africa | Standard | Commodity prices | Steam |  | email from Hannah 09/02 - steel team use 3EUR/GJ | USD/GJ |  | 3.6 | 3.6 | 3.6 | 3.6 | 3.6 | 3.6 | 3.6 | 3.6 | 3.6 | 3.6 | 3.6 | 3.6 | 3.6 | 3.6 | 3.6 | 3.6 | 3.6 | 3.6 | 3.6 | 3.6 | 3.6 | 3.6 | 3.6 | 3.6 | 3.6 | 3.6 | 3.6 | 3.6 | 3.6 | 3.6 | 3.6
| 0 | All products | Middle East | Standard | Commodity prices | Steam |  | email from Hannah 09/02 - steel team use 3EUR/GJ | USD/GJ |  | 3.6 | 3.6 | 3.6 | 3.6 | 3.6 | 3.6 | 3.6 | 3.6 | 3.6 | 3.6 | 3.6 | 3.6 | 3.6 | 3.6 | 3.6 | 3.6 | 3.6 | 3.6 | 3.6 | 3.6 | 3.6 | 3.6 | 3.6 | 3.6 | 3.6 | 3.6 | 3.6 | 3.6 | 3.6 | 3.6 | 3.6
| 0 | All products | Rest of Asia | Standard | Commodity prices | Steam |  | email from Hannah 09/02 - steel team use 3EUR/GJ | USD/GJ |  | 3.6 | 3.6 | 3.6 | 3.6 | 3.6 | 3.6 | 3.6 | 3.6 | 3.6 | 3.6 | 3.6 | 3.6 | 3.6 | 3.6 | 3.6 | 3.6 | 3.6 | 3.6 | 3.6 | 3.6 | 3.6 | 3.6 | 3.6 | 3.6 | 3.6 | 3.6 | 3.6 | 3.6 | 3.6 | 3.6 | 3.6
| 0 | All products | India | Standard | Commodity prices | Steam |  | email from Hannah 09/02 - steel team use 3EUR/GJ | USD/GJ |  | 3.6 | 3.6 | 3.6 | 3.6 | 3.6 | 3.6 | 3.6 | 3.6 | 3.6 | 3.6 | 3.6 | 3.6 | 3.6 | 3.6 | 3.6 | 3.6 | 3.6 | 3.6 | 3.6 | 3.6 | 3.6 | 3.6 | 3.6 | 3.6 | 3.6 | 3.6 | 3.6 | 3.6 | 3.6 | 3.6 | 3.6
| 0 | All products | Oceania | Standard | Commodity prices | Steam |  | email from Hannah 09/02 - steel team use 3EUR/GJ | USD/GJ |  | 3.6 | 3.6 | 3.6 | 3.6 | 3.6 | 3.6 | 3.6 | 3.6 | 3.6 | 3.6 | 3.6 | 3.6 | 3.6 | 3.6 | 3.6 | 3.6 | 3.6 | 3.6 | 3.6 | 3.6 | 3.6 | 3.6 | 3.6 | 3.6 | 3.6 | 3.6 | 3.6 | 3.6 | 3.6 | 3.6 | 3.6
| 0 | All products | China | Standard | Commodity prices | Steam |  | email from Hannah 09/02 - steel team use 3EUR/GJ | USD/GJ |  | 3.6 | 3.6 | 3.6 | 3.6 | 3.6 | 3.6 | 3.6 | 3.6 | 3.6 | 3.6 | 3.6 | 3.6 | 3.6 | 3.6 | 3.6 | 3.6 | 3.6 | 3.6 | 3.6 | 3.6 | 3.6 | 3.6 | 3.6 | 3.6 | 3.6 | 3.6 | 3.6 | 3.6 | 3.6 | 3.6 | 3.6
| 0 | All products | Russia | Standard | Commodity prices | Steam |  | email from Hannah 09/02 - steel team use 3EUR/GJ | USD/GJ |  | 3.6 | 3.6 | 3.6 | 3.6 | 3.6 | 3.6 | 3.6 | 3.6 | 3.6 | 3.6 | 3.6 | 3.6 | 3.6 | 3.6 | 3.6 | 3.6 | 3.6 | 3.6 | 3.6 | 3.6 | 3.6 | 3.6 | 3.6 | 3.6 | 3.6 | 3.6 | 3.6 | 3.6 | 3.6 | 3.6 | 3.6
| 0 | All products | Europe | Standard | Commodity prices | Steam |  | email from Hannah 09/02 - steel team use 3EUR/GJ | USD/GJ |  | 3.6 | 3.6 | 3.6 | 3.6 | 3.6 | 3.6 | 3.6 | 3.6 | 3.6 | 3.6 | 3.6 | 3.6 | 3.6 | 3.6 | 3.6 | 3.6 | 3.6 | 3.6 | 3.6 | 3.6 | 3.6 | 3.6 | 3.6 | 3.6 | 3.6 | 3.6 | 3.6 | 3.6 | 3.6 | 3.6 | 3.6
| 0 | All products | LCPR1 | Standard | Commodity prices | Steam |  | email from Hannah 09/02 - steel team use 3EUR/GJ | USD/GJ |  | 3.6 | 3.6 | 3.6 | 3.6 | 3.6 | 3.6 | 3.6 | 3.6 | 3.6 | 3.6 | 3.6 | 3.6 | 3.6 | 3.6 | 3.6 | 3.6 | 3.6 | 3.6 | 3.6 | 3.6 | 3.6 | 3.6 | 3.6 | 3.6 | 3.6 | 3.6 | 3.6 | 3.6 | 3.6 | 3.6 | 3.6
| 0 | All products | LCPR2 | Standard | Commodity prices | Steam |  | email from Hannah 09/02 - steel team use 3EUR/GJ | USD/GJ |  | 3.6 | 3.6 | 3.6 | 3.6 | 3.6 | 3.6 | 3.6 | 3.6 | 3.6 | 3.6 | 3.6 | 3.6 | 3.6 | 3.6 | 3.6 | 3.6 | 3.6 | 3.6 | 3.6 | 3.6 | 3.6 | 3.6 | 3.6 | 3.6 | 3.6 | 3.6 | 3.6 | 3.6 | 3.6 | 3.6 | 3.6
| 0 | All products | LCPR3 | Standard | Commodity prices | Steam |  | email from Hannah 09/02 - steel team use 3EUR/GJ | USD/GJ |  | 3.6 | 3.6 | 3.6 | 3.6 | 3.6 | 3.6 | 3.6 | 3.6 | 3.6 | 3.6 | 3.6 | 3.6 | 3.6 | 3.6 | 3.6 | 3.6 | 3.6 | 3.6 | 3.6 | 3.6 | 3.6 | 3.6 | 3.6 | 3.6 | 3.6 | 3.6 | 3.6 | 3.6 | 3.6 | 3.6 | 3.6
| 0 | All products | LCPR4 | Standard | Commodity prices | Steam |  | email from Hannah 09/02 - steel team use 3EUR/GJ | USD/GJ |  | 3.6 | 3.6 | 3.6 | 3.6 | 3.6 | 3.6 | 3.6 | 3.6 | 3.6 | 3.6 | 3.6 | 3.6 | 3.6 | 3.6 | 3.6 | 3.6 | 3.6 | 3.6 | 3.6 | 3.6 | 3.6 | 3.6 | 3.6 | 3.6 | 3.6 | 3.6 | 3.6 | 3.6 | 3.6 | 3.6 | 3.6
Fossil fuels
| Output sheet? | Product | Region | Low/ High/ Standard | Metric type | Metric | Source | Comment | Unit | Single input | 2020 | 2021 | 2022 | 2023 | 2024 | 2025 | 2026 | 2027 | 2028 | 2029 | 2030 | 2031 | 2032 | 2033 | 2034 | 2035 | 2036 | 2037 | 2038 | 2039 | 2040 | 2041 | 2042 | 2043 | 2044 | 2045 | 2046 | 2047 | 2048 | 2049 | 2050
| 0 | All products | China | Standard | Commodity prices | Coal​ | MCC feedstock model |  | USD/GJ |  | 2.8352 | 2.7599 | 2.6845 | 2.6091 | 2.5337 | 2.4583 | 2.3829 | 2.3075 | 2.2321 | 2.1567 | 2.0813 | 2.0643 | 2.0472 | 2.0302 | 2.0131 | 1.996 | 1.979 | 1.9619 | 1.9449 | 1.9278 | 1.9107 | 1.8937 | 1.8766 | 1.8596 | 1.8425 | 1.8254 | 1.8084 | 1.7913 | 1.7743 | 1.7572 | 1.7401
| 0 | All products | North America | Standard | Commodity prices | Coal​ | MCC feedstock model |  | USD/GJ |  | 1.4593 | 1.3953 | 1.3312 | 1.2672 | 1.2032 | 1.1391 | 1.0751 | 1.011 | 0.94698 | 0.88293 | 0.81889 | 0.81548 | 0.81206 | 0.80865 | 0.80524 | 0.80183 | 0.79842 | 0.795 | 0.79159 | 0.78818 | 0.78477 | 0.78136 | 0.77794 | 0.77453 | 0.77112 | 0.76771 | 0.7643 | 0.76088 | 0.75747 | 0.75406 | 0.75065
| 0 | All products | Latin America | Standard | Commodity prices | Coal​ | MCC feedstock model |  | USD/GJ |  | 2.1434 | 2.0954 | 2.0474 | 1.9994 | 1.9514 | 1.9034 | 1.8554 | 1.8074 | 1.7594 | 1.7114 | 1.6634 | 1.6522 | 1.641 | 1.6297 | 1.6185 | 1.6073 | 1.5961 | 1.5849 | 1.5737 | 1.5625 | 1.5513 | 1.5401 | 1.5289 | 1.5177 | 1.5065 | 1.4953 | 1.484 | 1.4728 | 1.4616 | 1.4504 | 1.4392
| 0 | All products | Africa | Standard | Commodity prices | Coal​ | MCC feedstock model |  | USD/GJ |  | 2.1434 | 2.0954 | 2.0474 | 1.9994 | 1.9514 | 1.9034 | 1.8554 | 1.8074 | 1.7594 | 1.7114 | 1.6634 | 1.6522 | 1.641 | 1.6297 | 1.6185 | 1.6073 | 1.5961 | 1.5849 | 1.5737 | 1.5625 | 1.5513 | 1.5401 | 1.5289 | 1.5177 | 1.5065 | 1.4953 | 1.484 | 1.4728 | 1.4616 | 1.4504 | 1.4392
| 0 | All products | Middle East | Standard | Commodity prices | Coal​ | MCC feedstock model |  | USD/GJ |  | 2.1434 | 2.0954 | 2.0474 | 1.9994 | 1.9514 | 1.9034 | 1.8554 | 1.8074 | 1.7594 | 1.7114 | 1.6634 | 1.6522 | 1.641 | 1.6297 | 1.6185 | 1.6073 | 1.5961 | 1.5849 | 1.5737 | 1.5625 | 1.5513 | 1.5401 | 1.5289 | 1.5177 | 1.5065 | 1.4953 | 1.484 | 1.4728 | 1.4616 | 1.4504 | 1.4392
| 0 | All products | Rest of Asia | Standard | Commodity prices | Coal​ | MCC feedstock model |  | USD/GJ |  | 2.5637 | 2.5052 | 2.4467 | 2.3883 | 2.3298 | 2.2713 | 2.2129 | 2.1544 | 2.0959 | 2.0374 | 1.979 | 1.9653 | 1.9517 | 1.938 | 1.9244 | 1.9107 | 1.8971 | 1.8834 | 1.8698 | 1.8561 | 1.8425 | 1.8289 | 1.8152 | 1.8016 | 1.7879 | 1.7743 | 1.7606 | 1.747 | 1.7333 | 1.7197 | 1.706
| 0 | All products | India | Standard | Commodity prices | Coal​ | MCC feedstock model |  | USD/GJ |  | 2.1434 | 2.0954 | 2.0474 | 1.9994 | 1.9514 | 1.9034 | 1.8554 | 1.8074 | 1.7594 | 1.7114 | 1.6634 | 1.6522 | 1.641 | 1.6297 | 1.6185 | 1.6073 | 1.5961 | 1.5849 | 1.5737 | 1.5625 | 1.5513 | 1.5401 | 1.5289 | 1.5177 | 1.5065 | 1.4953 | 1.484 | 1.4728 | 1.4616 | 1.4504 | 1.4392
| 0 | All products | Oceania | Standard | Commodity prices | Coal​ | MCC feedstock model |  | USD/GJ |  | 2.5637 | 2.5052 | 2.4467 | 2.3883 | 2.3298 | 2.2713 | 2.2129 | 2.1544 | 2.0959 | 2.0374 | 1.979 | 1.9653 | 1.9517 | 1.938 | 1.9244 | 1.9107 | 1.8971 | 1.8834 | 1.8698 | 1.8561 | 1.8425 | 1.8289 | 1.8152 | 1.8016 | 1.7879 | 1.7743 | 1.7606 | 1.747 | 1.7333 | 1.7197 | 1.706
| 0 | All products | Russia | Standard | Commodity prices | Coal​ | MCC feedstock model |  | USD/GJ |  | 2.1434 | 2.0954 | 2.0474 | 1.9994 | 1.9514 | 1.9034 | 1.8554 | 1.8074 | 1.7594 | 1.7114 | 1.6634 | 1.6522 | 1.641 | 1.6297 | 1.6185 | 1.6073 | 1.5961 | 1.5849 | 1.5737 | 1.5625 | 1.5513 | 1.5401 | 1.5289 | 1.5177 | 1.5065 | 1.4953 | 1.484 | 1.4728 | 1.4616 | 1.4504 | 1.4392
| 0 | All products | Europe | Standard | Commodity prices | Coal​ | MCC feedstock model |  | USD/GJ |  | 1.7155 | 1.7213 | 1.7272 | 1.7331 | 1.739 | 1.7449 | 1.7507 | 1.7566 | 1.7625 | 1.7684 | 1.7743 | 1.7606 | 1.747 | 1.7333 | 1.7197 | 1.706 | 1.6924 | 1.6787 | 1.6651 | 1.6514 | 1.6378 | 1.6241 | 1.6105 | 1.5968 | 1.5832 | 1.5695 | 1.5559 | 1.5422 | 1.5286 | 1.5149 | 1.5013
| 0 | All products | China | Standard | Commodity prices | Natural gas​ | MCC feedstock model |  | USD/GJ |  | 5.9716 | 5.8768 | 5.782 | 5.6872 | 5.5924 | 5.4976 | 5.4028 | 5.3081 | 5.2133 | 5.1185 | 5.0237 | 4.9953 | 4.9668 | 4.9384 | 4.91 | 4.8815 | 4.8531 | 4.8246 | 4.7962 | 4.7678 | 4.7393 | 4.7109 | 4.6825 | 4.654 | 4.6256 | 4.5972 | 4.5687 | 4.5403 | 4.5118 | 4.4834 | 4.455
| 0 | All products | North America | Standard | Commodity prices | Natural gas​ | MCC feedstock model |  | USD/GJ |  | 1.692 | 1.7029 | 1.7138 | 1.7247 | 1.7356 | 1.7465 | 1.7574 | 1.7683 | 1.7792 | 1.7901 | 1.8009 | 1.8057 | 1.8104 | 1.8152 | 1.8199 | 1.8246 | 1.8294 | 1.8341 | 1.8389 | 1.8436 | 1.8483 | 1.8531 | 1.8578 | 1.8626 | 1.8673 | 1.872 | 1.8768 | 1.8815 | 1.8863 | 1.891 | 1.8957
| 0 | All products | Latin America | Standard | Commodity prices | Natural gas​ | MCC feedstock model |  | USD/GJ |  | 4.5998 | 4.5071 | 4.4144 | 4.3217 | 4.2291 | 4.1364 | 4.0437 | 3.951 | 3.8583 | 3.7657 | 3.673 | 3.6646 | 3.6562 | 3.6478 | 3.6394 | 3.631 | 3.6226 | 3.6142 | 3.6058 | 3.5974 | 3.589 | 3.5806 | 3.5722 | 3.5638 | 3.5554 | 3.547 | 3.5386 | 3.5302 | 3.5218 | 3.5134 | 3.505
| 0 | All products | Africa | Standard | Commodity prices | Natural gas​ | MCC feedstock model |  | USD/GJ |  | 4.5998 | 4.5071 | 4.4144 | 4.3217 | 4.2291 | 4.1364 | 4.0437 | 3.951 | 3.8583 | 3.7657 | 3.673 | 3.6646 | 3.6562 | 3.6478 | 3.6394 | 3.631 | 3.6226 | 3.6142 | 3.6058 | 3.5974 | 3.589 | 3.5806 | 3.5722 | 3.5638 | 3.5554 | 3.547 | 3.5386 | 3.5302 | 3.5218 | 3.5134 | 3.505
| 0 | All products | Middle East | Standard | Commodity prices | Natural gas​ | MCC feedstock model |  | USD/GJ |  | 1.692 | 1.7029 | 1.7138 | 1.7247 | 1.7356 | 1.7465 | 1.7574 | 1.7683 | 1.7792 | 1.7901 | 1.8009 | 1.8057 | 1.8104 | 1.8152 | 1.8199 | 1.8246 | 1.8294 | 1.8341 | 1.8389 | 1.8436 | 1.8483 | 1.8531 | 1.8578 | 1.8626 | 1.8673 | 1.872 | 1.8768 | 1.8815 | 1.8863 | 1.891 | 1.8957
| 0 | All products | Rest of Asia | Standard | Commodity prices | Natural gas​ | MCC feedstock model |  | USD/GJ |  | 4.5998 | 4.5071 | 4.4144 | 4.3217 | 4.2291 | 4.1364 | 4.0437 | 3.951 | 3.8583 | 3.7657 | 3.673 | 3.6646 | 3.6562 | 3.6478 | 3.6394 | 3.631 | 3.6226 | 3.6142 | 3.6058 | 3.5974 | 3.589 | 3.5806 | 3.5722 | 3.5638 | 3.5554 | 3.547 | 3.5386 | 3.5302 | 3.5218 | 3.5134 | 3.505
| 0 | All products | India | Standard | Commodity prices | Natural gas​ | MCC feedstock model |  | USD/GJ |  | 4.5998 | 4.5071 | 4.4144 | 4.3217 | 4.2291 | 4.1364 | 4.0437 | 3.951 | 3.8583 | 3.7657 | 3.673 | 3.6646 | 3.6562 | 3.6478 | 3.6394 | 3.631 | 3.6226 | 3.6142 | 3.6058 | 3.5974 | 3.589 | 3.5806 | 3.5722 | 3.5638 | 3.5554 | 3.547 | 3.5386 | 3.5302 | 3.5218 | 3.5134 | 3.505
| 0 | All products | Oceania | Standard | Commodity prices | Natural gas​ | MCC feedstock model |  | USD/GJ |  | 4.5998 | 4.5071 | 4.4144 | 4.3217 | 4.2291 | 4.1364 | 4.0437 | 3.951 | 3.8583 | 3.7657 | 3.673 | 3.6646 | 3.6562 | 3.6478 | 3.6394 | 3.631 | 3.6226 | 3.6142 | 3.6058 | 3.5974 | 3.589 | 3.5806 | 3.5722 | 3.5638 | 3.5554 | 3.547 | 3.5386 | 3.5302 | 3.5218 | 3.5134 | 3.505
| 0 | All products | Russia | Standard | Commodity prices | Natural gas​ | MCC feedstock model |  | USD/GJ |  | 1.692 | 1.7029 | 1.7138 | 1.7247 | 1.7356 | 1.7465 | 1.7574 | 1.7683 | 1.7792 | 1.7901 | 1.8009 | 1.8057 | 1.8104 | 1.8152 | 1.8199 | 1.8246 | 1.8294 | 1.8341 | 1.8389 | 1.8436 | 1.8483 | 1.8531 | 1.8578 | 1.8626 | 1.8673 | 1.872 | 1.8768 | 1.8815 | 1.8863 | 1.891 | 1.8957
| 0 | All products | Europe | Standard | Commodity prices | Natural gas​ | MCC feedstock model |  | USD/GJ |  | 3.3342 | 3.3705 | 3.4067 | 3.443 | 3.4792 | 3.5155 | 3.5517 | 3.5879 | 3.6242 | 3.6604 | 3.6967 | 3.6825 | 3.6682 | 3.654 | 3.6398 | 3.6256 | 3.6114 | 3.5972 | 3.5829 | 3.5687 | 3.5545 | 3.5403 | 3.5261 | 3.5118 | 3.4976 | 3.4834 | 3.4692 | 3.455 | 3.4408 | 3.4265 | 3.4123
Biomass cost
| Output sheet? | Product | Region | Low/ High/ Standard | Metric type | Metric | Source | Comment | Unit | Single input | 2020 | 2021 | 2022 | 2023 | 2024 | 2025 | 2026 | 2027 | 2028 | 2029 | 2030 | 2031 | 2032 | 2033 | 2034 | 2035 | 2036 | 2037 | 2038 | 2039 | 2040 | 2041 | 2042 | 2043 | 2044 | 2045 | 2046 | 2047 | 2048 | 2049 | 2050
| 0 | All products | China | Standard | Commodity prices | Dry biomass | Central team shared assumptions |  | USD/GJ |  | 13.6841 | 13.6841 | 13.6841 | 13.6841 | 13.6841 | 13.6841 | 13.6841 | 13.6841 | 13.6841 | 13.6841 | 13.6841 | 13.6841 | 13.6841 | 13.6841 | 13.6841 | 13.6841 | 13.6841 | 13.6841 | 13.6841 | 13.6841 | 13.6841 | 13.6841 | 13.6841 | 13.6841 | 13.6841 | 13.6841 | 13.6841 | 13.6841 | 13.6841 | 13.6841 | 13.6841
| 0 | All products | North America | Standard | Commodity prices | Dry biomass | Central team shared assumptions |  | USD/GJ |  | 6.3154 | 6.3154 | 6.3154 | 6.3154 | 6.3154 | 6.3154 | 6.3154 | 6.3154 | 6.3154 | 6.3154 | 6.3154 | 6.3154 | 6.3154 | 6.3154 | 6.3154 | 6.3154 | 6.3154 | 6.3154 | 6.3154 | 6.3154 | 6.3154 | 6.3154 | 6.3154 | 6.3154 | 6.3154 | 6.3154 | 6.3154 | 6.3154 | 6.3154 | 6.3154 | 6.3154
| 0 | All products | Latin America | Standard | Commodity prices | Dry biomass | Central team shared assumptions |  | USD/GJ |  | 6.3154 | 6.3154 | 6.3154 | 6.3154 | 6.3154 | 6.3154 | 6.3154 | 6.3154 | 6.3154 | 6.3154 | 6.3154 | 6.3154 | 6.3154 | 6.3154 | 6.3154 | 6.3154 | 6.3154 | 6.3154 | 6.3154 | 6.3154 | 6.3154 | 6.3154 | 6.3154 | 6.3154 | 6.3154 | 6.3154 | 6.3154 | 6.3154 | 6.3154 | 6.3154 | 6.3154
| 0 | All products | Africa | Standard | Commodity prices | Dry biomass | Central team shared assumptions |  | USD/GJ |  | 6.3154 | 6.3154 | 6.3154 | 6.3154 | 6.3154 | 6.3154 | 6.3154 | 6.3154 | 6.3154 | 6.3154 | 6.3154 | 6.3154 | 6.3154 | 6.3154 | 6.3154 | 6.3154 | 6.3154 | 6.3154 | 6.3154 | 6.3154 | 6.3154 | 6.3154 | 6.3154 | 6.3154 | 6.3154 | 6.3154 | 6.3154 | 6.3154 | 6.3154 | 6.3154 | 6.3154
| 0 | All products | Middle East | Standard | Commodity prices | Dry biomass | Central team shared assumptions |  | USD/GJ |  | 6.8838 | 6.8838 | 6.8838 | 6.8838 | 6.8838 | 6.8838 | 6.8838 | 6.8838 | 6.8838 | 6.8838 | 6.8838 | 6.8838 | 6.8838 | 6.8838 | 6.8838 | 6.8838 | 6.8838 | 6.8838 | 6.8838 | 6.8838 | 6.8838 | 6.8838 | 6.8838 | 6.8838 | 6.8838 | 6.8838 | 6.8838 | 6.8838 | 6.8838 | 6.8838 | 6.8838
| 0 | All products | Rest of Asia | Standard | Commodity prices | Dry biomass | Central team shared assumptions |  | USD/GJ |  | 13.6841 | 13.6841 | 13.6841 | 13.6841 | 13.6841 | 13.6841 | 13.6841 | 13.6841 | 13.6841 | 13.6841 | 13.6841 | 13.6841 | 13.6841 | 13.6841 | 13.6841 | 13.6841 | 13.6841 | 13.6841 | 13.6841 | 13.6841 | 13.6841 | 13.6841 | 13.6841 | 13.6841 | 13.6841 | 13.6841 | 13.6841 | 13.6841 | 13.6841 | 13.6841 | 13.6841
| 0 | All products | India | Standard | Commodity prices | Dry biomass | Central team shared assumptions |  | USD/GJ |  | 12.6735 | 12.6735 | 12.6735 | 12.6735 | 12.6735 | 12.6735 | 12.6735 | 12.6735 | 12.6735 | 12.6735 | 12.6735 | 12.6735 | 12.6735 | 12.6735 | 12.6735 | 12.6735 | 12.6735 | 12.6735 | 12.6735 | 12.6735 | 12.6735 | 12.6735 | 12.6735 | 12.6735 | 12.6735 | 12.6735 | 12.6735 | 12.6735 | 12.6735 | 12.6735 | 12.6735
| 0 | All products | Oceania | Standard | Commodity prices | Dry biomass | Central team shared assumptions |  | USD/GJ |  | 9.8892 | 9.8892 | 9.8892 | 9.8892 | 9.8892 | 9.8892 | 9.8892 | 9.8892 | 9.8892 | 9.8892 | 9.8892 | 9.8892 | 9.8892 | 9.8892 | 9.8892 | 9.8892 | 9.8892 | 9.8892 | 9.8892 | 9.8892 | 9.8892 | 9.8892 | 9.8892 | 9.8892 | 9.8892 | 9.8892 | 9.8892 | 9.8892 | 9.8892 | 9.8892 | 9.8892
| 0 | All products | Russia | Standard | Commodity prices | Dry biomass | Central team shared assumptions |  | USD/GJ |  | 6.8838 | 6.8838 | 6.8838 | 6.8838 | 6.8838 | 6.8838 | 6.8838 | 6.8838 | 6.8838 | 6.8838 | 6.8838 | 6.8838 | 6.8838 | 6.8838 | 6.8838 | 6.8838 | 6.8838 | 6.8838 | 6.8838 | 6.8838 | 6.8838 | 6.8838 | 6.8838 | 6.8838 | 6.8838 | 6.8838 | 6.8838 | 6.8838 | 6.8838 | 6.8838 | 6.8838
| 0 | All products | Europe | Standard | Commodity prices | Dry biomass | Central team shared assumptions |  | USD/GJ |  | 6.8838 | 6.8838 | 6.8838 | 6.8838 | 6.8838 | 6.8838 | 6.8838 | 6.8838 | 6.8838 | 6.8838 | 6.8838 | 6.8838 | 6.8838 | 6.8838 | 6.8838 | 6.8838 | 6.8838 | 6.8838 | 6.8838 | 6.8838 | 6.8838 | 6.8838 | 6.8838 | 6.8838 | 6.8838 | 6.8838 | 6.8838 | 6.8838 | 6.8838 | 6.8838 | 6.8838
| 0 | All products | Global | Standard | Commodity prices | Dry biomass | Central team shared assumptions |  | USD/GJ |  | #N/A | #N/A | #N/A | #N/A | #N/A | #N/A | #N/A | #N/A | #N/A | #N/A | #N/A | #N/A | #N/A | #N/A | #N/A | #N/A | #N/A | #N/A | #N/A | #N/A | #N/A | #N/A | #N/A | #N/A | #N/A | #N/A | #N/A | #N/A | #N/A | #N/A | #N/A
| 0 | All products | China | Standard | Commodity prices | Wet biomass | Central team shared assumptions |  | USD/GJ |  | 2.8329 | 2.8329 | 2.8329 | 2.8329 | 2.8329 | 2.8329 | 2.8329 | 2.8329 | 2.8329 | 2.8329 | 2.8329 | 2.8329 | 2.8329 | 2.8329 | 2.8329 | 2.8329 | 2.8329 | 2.8329 | 2.8329 | 2.8329 | 2.8329 | 2.8329 | 2.8329 | 2.8329 | 2.8329 | 2.8329 | 2.8329 | 2.8329 | 2.8329 | 2.8329 | 2.8329
| 0 | All products | North America | Standard | Commodity prices | Wet biomass | Central team shared assumptions |  | USD/GJ |  | 3.03 | 3.03 | 3.03 | 3.03 | 3.03 | 3.03 | 3.03 | 3.03 | 3.03 | 3.03 | 3.03 | 3.03 | 3.03 | 3.03 | 3.03 | 3.03 | 3.03 | 3.03 | 3.03 | 3.03 | 3.03 | 3.03 | 3.03 | 3.03 | 3.03 | 3.03 | 3.03 | 3.03 | 3.03 | 3.03 | 3.03
| 0 | All products | Latin America | Standard | Commodity prices | Wet biomass | Central team shared assumptions |  | USD/GJ |  | 3.03 | 3.03 | 3.03 | 3.03 | 3.03 | 3.03 | 3.03 | 3.03 | 3.03 | 3.03 | 3.03 | 3.03 | 3.03 | 3.03 | 3.03 | 3.03 | 3.03 | 3.03 | 3.03 | 3.03 | 3.03 | 3.03 | 3.03 | 3.03 | 3.03 | 3.03 | 3.03 | 3.03 | 3.03 | 3.03 | 3.03
| 0 | All products | Africa | Standard | Commodity prices | Wet biomass | Central team shared assumptions |  | USD/GJ |  | 3.03 | 3.03 | 3.03 | 3.03 | 3.03 | 3.03 | 3.03 | 3.03 | 3.03 | 3.03 | 3.03 | 3.03 | 3.03 | 3.03 | 3.03 | 3.03 | 3.03 | 3.03 | 3.03 | 3.03 | 3.03 | 3.03 | 3.03 | 3.03 | 3.03 | 3.03 | 3.03 | 3.03 | 3.03 | 3.03 | 3.03
| 0 | All products | Middle East | Standard | Commodity prices | Wet biomass | Central team shared assumptions |  | USD/GJ |  | 7.69 | 7.69 | 7.69 | 7.69 | 7.69 | 7.69 | 7.69 | 7.69 | 7.69 | 7.69 | 7.69 | 7.69 | 7.69 | 7.69 | 7.69 | 7.69 | 7.69 | 7.69 | 7.69 | 7.69 | 7.69 | 7.69 | 7.69 | 7.69 | 7.69 | 7.69 | 7.69 | 7.69 | 7.69 | 7.69 | 7.69
| 0 | All products | Rest of Asia | Standard | Commodity prices | Wet biomass | Central team shared assumptions |  | USD/GJ |  | 2.8329 | 2.8329 | 2.8329 | 2.8329 | 2.8329 | 2.8329 | 2.8329 | 2.8329 | 2.8329 | 2.8329 | 2.8329 | 2.8329 | 2.8329 | 2.8329 | 2.8329 | 2.8329 | 2.8329 | 2.8329 | 2.8329 | 2.8329 | 2.8329 | 2.8329 | 2.8329 | 2.8329 | 2.8329 | 2.8329 | 2.8329 | 2.8329 | 2.8329 | 2.8329 | 2.8329
| 0 | All products | India | Standard | Commodity prices | Wet biomass | Central team shared assumptions |  | USD/GJ |  | 1.9228 | 1.9228 | 1.9228 | 1.9228 | 1.9228 | 1.9228 | 1.9228 | 1.9228 | 1.9228 | 1.9228 | 1.9228 | 1.9228 | 1.9228 | 1.9228 | 1.9228 | 1.9228 | 1.9228 | 1.9228 | 1.9228 | 1.9228 | 1.9228 | 1.9228 | 1.9228 | 1.9228 | 1.9228 | 1.9228 | 1.9228 | 1.9228 | 1.9228 | 1.9228 | 1.9228
| 0 | All products | Oceania | Standard | Commodity prices | Wet biomass | Central team shared assumptions |  | USD/GJ |  | 3.8689 | 3.8689 | 3.8689 | 3.8689 | 3.8689 | 3.8689 | 3.8689 | 3.8689 | 3.8689 | 3.8689 | 3.8689 | 3.8689 | 3.8689 | 3.8689 | 3.8689 | 3.8689 | 3.8689 | 3.8689 | 3.8689 | 3.8689 | 3.8689 | 3.8689 | 3.8689 | 3.8689 | 3.8689 | 3.8689 | 3.8689 | 3.8689 | 3.8689 | 3.8689 | 3.8689
| 0 | All products | Russia | Standard | Commodity prices | Wet biomass | Central team shared assumptions |  | USD/GJ |  | 7.69 | 7.69 | 7.69 | 7.69 | 7.69 | 7.69 | 7.69 | 7.69 | 7.69 | 7.69 | 7.69 | 7.69 | 7.69 | 7.69 | 7.69 | 7.69 | 7.69 | 7.69 | 7.69 | 7.69 | 7.69 | 7.69 | 7.69 | 7.69 | 7.69 | 7.69 | 7.69 | 7.69 | 7.69 | 7.69 | 7.69
| 0 | All products | Europe | Standard | Commodity prices | Wet biomass | Central team shared assumptions |  | USD/GJ |  | 7.69 | 7.69 | 7.69 | 7.69 | 7.69 | 7.69 | 7.69 | 7.69 | 7.69 | 7.69 | 7.69 | 7.69 | 7.69 | 7.69 | 7.69 | 7.69 | 7.69 | 7.69 | 7.69 | 7.69 | 7.69 | 7.69 | 7.69 | 7.69 | 7.69 | 7.69 | 7.69 | 7.69 | 7.69 | 7.69 | 7.69
| 0 | All products | Global | Standard | Commodity prices | Wet biomass | Central team shared assumptions |  | USD/GJ |  | #N/A | #N/A | #N/A | #N/A | #N/A | #N/A | #N/A | #N/A | #N/A | #N/A | #N/A | #N/A | #N/A | #N/A | #N/A | #N/A | #N/A | #N/A | #N/A | #N/A | #N/A | #N/A | #N/A | #N/A | #N/A | #N/A | #N/A | #N/A | #N/A | #N/A | #N/A
CCS capture and T&S costs
| Output sheet? | Product | Region | Low/ High/ Standard | Metric type | Metric | Source | Comment | Unit | Single input | 2020 | 2021 | 2022 | 2023 | 2024 | 2025 | 2026 | 2027 | 2028 | 2029 | 2030 | 2031 | 2032 | 2033 | 2034 | 2035 | 2036 | 2037 | 2038 | 2039 | 2040 | 2041 | 2042 | 2043 | 2044 | 2045 | 2046 | 2047 | 2048 | 2049 | 2050
| 0 | All products | North America | Standard | Commodity prices | N2O Capture | https://www.nitricacidaction.org/about/nitrous-oxide-emissions-from-nitric-acid-production/ | Technical abatement costs range from €0.90 to €3.20/tCO2eq depending on the abatement technology employed and specific plant characteristics. | USD/tN2O |  | 733.08 | 733.08 | 733.08 | 733.08 | 733.08 | 733.08 | 733.08 | 733.08 | 733.08 | 733.08 | 733.08 | 733.08 | 733.08 | 733.08 | 733.08 | 733.08 | 733.08 | 733.08 | 733.08 | 733.08 | 733.08 | 733.08 | 733.08 | 733.08 | 733.08 | 733.08 | 733.08 | 733.08 | 733.08 | 733.08 | 733.08
| 0 | All products | Latin America | Standard | Commodity prices | N2O Capture | https://www.nitricacidaction.org/about/nitrous-oxide-emissions-from-nitric-acid-production/ | Technical abatement costs range from €0.90 to €3.20/tCO2eq depending on the abatement technology employed and specific plant characteristics. | USD/tN2O |  | 733.08 | 733.08 | 733.08 | 733.08 | 733.08 | 733.08 | 733.08 | 733.08 | 733.08 | 733.08 | 733.08 | 733.08 | 733.08 | 733.08 | 733.08 | 733.08 | 733.08 | 733.08 | 733.08 | 733.08 | 733.08 | 733.08 | 733.08 | 733.08 | 733.08 | 733.08 | 733.08 | 733.08 | 733.08 | 733.08 | 733.08
| 0 | All products | Africa | Standard | Commodity prices | N2O Capture | https://www.nitricacidaction.org/about/nitrous-oxide-emissions-from-nitric-acid-production/ | Technical abatement costs range from €0.90 to €3.20/tCO2eq depending on the abatement technology employed and specific plant characteristics. | USD/tN2O |  | 733.08 | 733.08 | 733.08 | 733.08 | 733.08 | 733.08 | 733.08 | 733.08 | 733.08 | 733.08 | 733.08 | 733.08 | 733.08 | 733.08 | 733.08 | 733.08 | 733.08 | 733.08 | 733.08 | 733.08 | 733.08 | 733.08 | 733.08 | 733.08 | 733.08 | 733.08 | 733.08 | 733.08 | 733.08 | 733.08 | 733.08
| 0 | All products | Middle East | Standard | Commodity prices | N2O Capture | https://www.nitricacidaction.org/about/nitrous-oxide-emissions-from-nitric-acid-production/ | Technical abatement costs range from €0.90 to €3.20/tCO2eq depending on the abatement technology employed and specific plant characteristics. | USD/tN2O |  | 733.08 | 733.08 | 733.08 | 733.08 | 733.08 | 733.08 | 733.08 | 733.08 | 733.08 | 733.08 | 733.08 | 733.08 | 733.08 | 733.08 | 733.08 | 733.08 | 733.08 | 733.08 | 733.08 | 733.08 | 733.08 | 733.08 | 733.08 | 733.08 | 733.08 | 733.08 | 733.08 | 733.08 | 733.08 | 733.08 | 733.08
| 0 | All products | Rest of Asia | Standard | Commodity prices | N2O Capture | https://www.nitricacidaction.org/about/nitrous-oxide-emissions-from-nitric-acid-production/ | Technical abatement costs range from €0.90 to €3.20/tCO2eq depending on the abatement technology employed and specific plant characteristics. | USD/tN2O |  | 733.08 | 733.08 | 733.08 | 733.08 | 733.08 | 733.08 | 733.08 | 733.08 | 733.08 | 733.08 | 733.08 | 733.08 | 733.08 | 733.08 | 733.08 | 733.08 | 733.08 | 733.08 | 733.08 | 733.08 | 733.08 | 733.08 | 733.08 | 733.08 | 733.08 | 733.08 | 733.08 | 733.08 | 733.08 | 733.08 | 733.08
| 0 | All products | India | Standard | Commodity prices | N2O Capture | https://www.nitricacidaction.org/about/nitrous-oxide-emissions-from-nitric-acid-production/ | Technical abatement costs range from €0.90 to €3.20/tCO2eq depending on the abatement technology employed and specific plant characteristics. | USD/tN2O |  | 733.08 | 733.08 | 733.08 | 733.08 | 733.08 | 733.08 | 733.08 | 733.08 | 733.08 | 733.08 | 733.08 | 733.08 | 733.08 | 733.08 | 733.08 | 733.08 | 733.08 | 733.08 | 733.08 | 733.08 | 733.08 | 733.08 | 733.08 | 733.08 | 733.08 | 733.08 | 733.08 | 733.08 | 733.08 | 733.08 | 733.08
| 0 | All products | Oceania | Standard | Commodity prices | N2O Capture | https://www.nitricacidaction.org/about/nitrous-oxide-emissions-from-nitric-acid-production/ | Technical abatement costs range from €0.90 to €3.20/tCO2eq depending on the abatement technology employed and specific plant characteristics. | USD/tN2O |  | 733.08 | 733.08 | 733.08 | 733.08 | 733.08 | 733.08 | 733.08 | 733.08 | 733.08 | 733.08 | 733.08 | 733.08 | 733.08 | 733.08 | 733.08 | 733.08 | 733.08 | 733.08 | 733.08 | 733.08 | 733.08 | 733.08 | 733.08 | 733.08 | 733.08 | 733.08 | 733.08 | 733.08 | 733.08 | 733.08 | 733.08
| 0 | All products | China | Standard | Commodity prices | N2O Capture | https://www.nitricacidaction.org/about/nitrous-oxide-emissions-from-nitric-acid-production/ | Technical abatement costs range from €0.90 to €3.20/tCO2eq depending on the abatement technology employed and specific plant characteristics. | USD/tN2O |  | 733.08 | 733.08 | 733.08 | 733.08 | 733.08 | 733.08 | 733.08 | 733.08 | 733.08 | 733.08 | 733.08 | 733.08 | 733.08 | 733.08 | 733.08 | 733.08 | 733.08 | 733.08 | 733.08 | 733.08 | 733.08 | 733.08 | 733.08 | 733.08 | 733.08 | 733.08 | 733.08 | 733.08 | 733.08 | 733.08 | 733.08
| 0 | All products | Russia | Standard | Commodity prices | N2O Capture | https://www.nitricacidaction.org/about/nitrous-oxide-emissions-from-nitric-acid-production/ | Technical abatement costs range from €0.90 to €3.20/tCO2eq depending on the abatement technology employed and specific plant characteristics. | USD/tN2O |  | 733.08 | 733.08 | 733.08 | 733.08 | 733.08 | 733.08 | 733.08 | 733.08 | 733.08 | 733.08 | 733.08 | 733.08 | 733.08 | 733.08 | 733.08 | 733.08 | 733.08 | 733.08 | 733.08 | 733.08 | 733.08 | 733.08 | 733.08 | 733.08 | 733.08 | 733.08 | 733.08 | 733.08 | 733.08 | 733.08 | 733.08
| 0 | All products | Europe | Standard | Commodity prices | N2O Capture | https://www.nitricacidaction.org/about/nitrous-oxide-emissions-from-nitric-acid-production/ | Technical abatement costs range from €0.90 to €3.20/tCO2eq depending on the abatement technology employed and specific plant characteristics. | USD/tN2O |  | 733.08 | 733.08 | 733.08 | 733.08 | 733.08 | 733.08 | 733.08 | 733.08 | 733.08 | 733.08 | 733.08 | 733.08 | 733.08 | 733.08 | 733.08 | 733.08 | 733.08 | 733.08 | 733.08 | 733.08 | 733.08 | 733.08 | 733.08 | 733.08 | 733.08 | 733.08 | 733.08 | 733.08 | 733.08 | 733.08 | 733.08
| 0 | All products | North America | Standard | Commodity prices | CCS capture | Steel assumption used for now |  | USD/tCO2 |  | 2.81 | 2.81 | 2.81 | 2.81 | 2.81 | 2.81 | 2.81 | 2.81 | 2.81 | 2.81 | 2.81 | 2.81 | 2.81 | 2.81 | 2.81 | 2.81 | 2.81 | 2.81 | 2.81 | 2.81 | 2.81 | 2.81 | 2.81 | 2.81 | 2.81 | 2.81 | 2.81 | 2.81 | 2.81 | 2.81 | 2.81
| 0 | All products | Latin America | Standard | Commodity prices | CCS capture | Steel assumption used for now |  | USD/tCO2 |  | 2.81 | 2.81 | 2.81 | 2.81 | 2.81 | 2.81 | 2.81 | 2.81 | 2.81 | 2.81 | 2.81 | 2.81 | 2.81 | 2.81 | 2.81 | 2.81 | 2.81 | 2.81 | 2.81 | 2.81 | 2.81 | 2.81 | 2.81 | 2.81 | 2.81 | 2.81 | 2.81 | 2.81 | 2.81 | 2.81 | 2.81
| 0 | All products | Africa | Standard | Commodity prices | CCS capture | Steel assumption used for now |  | USD/tCO2 |  | 2.81 | 2.81 | 2.81 | 2.81 | 2.81 | 2.81 | 2.81 | 2.81 | 2.81 | 2.81 | 2.81 | 2.81 | 2.81 | 2.81 | 2.81 | 2.81 | 2.81 | 2.81 | 2.81 | 2.81 | 2.81 | 2.81 | 2.81 | 2.81 | 2.81 | 2.81 | 2.81 | 2.81 | 2.81 | 2.81 | 2.81
| 0 | All products | Middle East | Standard | Commodity prices | CCS capture | Steel assumption used for now |  | USD/tCO2 |  | 2.81 | 2.81 | 2.81 | 2.81 | 2.81 | 2.81 | 2.81 | 2.81 | 2.81 | 2.81 | 2.81 | 2.81 | 2.81 | 2.81 | 2.81 | 2.81 | 2.81 | 2.81 | 2.81 | 2.81 | 2.81 | 2.81 | 2.81 | 2.81 | 2.81 | 2.81 | 2.81 | 2.81 | 2.81 | 2.81 | 2.81
| 0 | All products | Rest of Asia | Standard | Commodity prices | CCS capture | Steel assumption used for now |  | USD/tCO2 |  | 2.81 | 2.81 | 2.81 | 2.81 | 2.81 | 2.81 | 2.81 | 2.81 | 2.81 | 2.81 | 2.81 | 2.81 | 2.81 | 2.81 | 2.81 | 2.81 | 2.81 | 2.81 | 2.81 | 2.81 | 2.81 | 2.81 | 2.81 | 2.81 | 2.81 | 2.81 | 2.81 | 2.81 | 2.81 | 2.81 | 2.81
| 0 | All products | India | Standard | Commodity prices | CCS capture | Steel assumption used for now |  | USD/tCO2 |  | 2.81 | 2.81 | 2.81 | 2.81 | 2.81 | 2.81 | 2.81 | 2.81 | 2.81 | 2.81 | 2.81 | 2.81 | 2.81 | 2.81 | 2.81 | 2.81 | 2.81 | 2.81 | 2.81 | 2.81 | 2.81 | 2.81 | 2.81 | 2.81 | 2.81 | 2.81 | 2.81 | 2.81 | 2.81 | 2.81 | 2.81
| 0 | All products | Oceania | Standard | Commodity prices | CCS capture | Steel assumption used for now |  | USD/tCO2 |  | 2.81 | 2.81 | 2.81 | 2.81 | 2.81 | 2.81 | 2.81 | 2.81 | 2.81 | 2.81 | 2.81 | 2.81 | 2.81 | 2.81 | 2.81 | 2.81 | 2.81 | 2.81 | 2.81 | 2.81 | 2.81 | 2.81 | 2.81 | 2.81 | 2.81 | 2.81 | 2.81 | 2.81 | 2.81 | 2.81 | 2.81
| 0 | All products | China | Standard | Commodity prices | CCS capture | Steel assumption used for now |  | USD/tCO2 |  | 2.81 | 2.81 | 2.81 | 2.81 | 2.81 | 2.81 | 2.81 | 2.81 | 2.81 | 2.81 | 2.81 | 2.81 | 2.81 | 2.81 | 2.81 | 2.81 | 2.81 | 2.81 | 2.81 | 2.81 | 2.81 | 2.81 | 2.81 | 2.81 | 2.81 | 2.81 | 2.81 | 2.81 | 2.81 | 2.81 | 2.81
| 0 | All products | Russia | Standard | Commodity prices | CCS capture | Steel assumption used for now |  | USD/tCO2 |  | 2.81 | 2.81 | 2.81 | 2.81 | 2.81 | 2.81 | 2.81 | 2.81 | 2.81 | 2.81 | 2.81 | 2.81 | 2.81 | 2.81 | 2.81 | 2.81 | 2.81 | 2.81 | 2.81 | 2.81 | 2.81 | 2.81 | 2.81 | 2.81 | 2.81 | 2.81 | 2.81 | 2.81 | 2.81 | 2.81 | 2.81
| 0 | All products | Europe | Standard | Commodity prices | CCS capture | Steel assumption used for now |  | USD/tCO2 |  | 2.81 | 2.81 | 2.81 | 2.81 | 2.81 | 2.81 | 2.81 | 2.81 | 2.81 | 2.81 | 2.81 | 2.81 | 2.81 | 2.81 | 2.81 | 2.81 | 2.81 | 2.81 | 2.81 | 2.81 | 2.81 | 2.81 | 2.81 | 2.81 | 2.81 | 2.81 | 2.81 | 2.81 | 2.81 | 2.81 | 2.81
| 0 | All products | North America | Standard | Commodity prices | CCS - Transport | Central team shared assumptions |  | USD/tCO2 |  | 6.1709 | 6.1709 | 6.1709 | 6.1709 | 6.1709 | 6.1709 | 6.1709 | 6.1709 | 6.1709 | 6.1709 | 6.1709 | 6.1709 | 6.1709 | 6.1709 | 6.1709 | 6.1709 | 6.1709 | 6.1709 | 6.1709 | 6.1709 | 6.1709 | 6.1709 | 6.1709 | 6.1709 | 6.1709 | 6.1709 | 6.1709 | 6.1709 | 6.1709 | 6.1709 | 6.1709
| 0 | All products | Latin America | Standard | Commodity prices | CCS - Transport | Central team shared assumptions |  | USD/tCO2 |  | 33.8162 | 33.8162 | 33.8162 | 33.8162 | 33.8162 | 33.8162 | 33.8162 | 33.8162 | 33.8162 | 33.8162 | 33.8162 | 33.8162 | 33.8162 | 33.8162 | 33.8162 | 33.8162 | 33.8162 | 33.8162 | 33.8162 | 33.8162 | 33.8162 | 33.8162 | 33.8162 | 33.8162 | 33.8162 | 33.8162 | 33.8162 | 33.8162 | 33.8162 | 33.8162 | 33.8162
| 0 | All products | Africa | Standard | Commodity prices | CCS - Transport | Central team shared assumptions |  | USD/tCO2 |  | 98.8322 | 98.8322 | 98.8322 | 98.8322 | 98.8322 | 98.8322 | 98.8322 | 98.8322 | 98.8322 | 98.8322 | 98.8322 | 98.8322 | 98.8322 | 98.8322 | 98.8322 | 98.8322 | 98.8322 | 98.8322 | 98.8322 | 98.8322 | 98.8322 | 98.8322 | 98.8322 | 98.8322 | 98.8322 | 98.8322 | 98.8322 | 98.8322 | 98.8322 | 98.8322 | 98.8322
| 0 | All products | Middle East | Standard | Commodity prices | CCS - Transport | Central team shared assumptions |  | USD/tCO2 |  | 9.9699 | 9.9699 | 9.9699 | 9.9699 | 9.9699 | 9.9699 | 9.9699 | 9.9699 | 9.9699 | 9.9699 | 9.9699 | 9.9699 | 9.9699 | 9.9699 | 9.9699 | 9.9699 | 9.9699 | 9.9699 | 9.9699 | 9.9699 | 9.9699 | 9.9699 | 9.9699 | 9.9699 | 9.9699 | 9.9699 | 9.9699 | 9.9699 | 9.9699 | 9.9699 | 9.9699
| 0 | All products | Rest of Asia | Standard | Commodity prices | CCS - Transport | Central team shared assumptions |  | USD/tCO2 |  | 14.0421 | 14.0421 | 14.0421 | 14.0421 | 14.0421 | 14.0421 | 14.0421 | 14.0421 | 14.0421 | 14.0421 | 14.0421 | 14.0421 | 14.0421 | 14.0421 | 14.0421 | 14.0421 | 14.0421 | 14.0421 | 14.0421 | 14.0421 | 14.0421 | 14.0421 | 14.0421 | 14.0421 | 14.0421 | 14.0421 | 14.0421 | 14.0421 | 14.0421 | 14.0421 | 14.0421
| 0 | All products | India | Standard | Commodity prices | CCS - Transport | Central team shared assumptions |  | USD/tCO2 |  | 41.04 | 41.04 | 41.04 | 41.04 | 41.04 | 41.04 | 41.04 | 41.04 | 41.04 | 41.04 | 41.04 | 41.04 | 41.04 | 41.04 | 41.04 | 41.04 | 41.04 | 41.04 | 41.04 | 41.04 | 41.04 | 41.04 | 41.04 | 41.04 | 41.04 | 41.04 | 41.04 | 41.04 | 41.04 | 41.04 | 41.04
| 0 | All products | Oceania | Standard | Commodity prices | CCS - Transport | Central team shared assumptions |  | USD/tCO2 |  | 6.1709 | 6.1709 | 6.1709 | 6.1709 | 6.1709 | 6.1709 | 6.1709 | 6.1709 | 6.1709 | 6.1709 | 6.1709 | 6.1709 | 6.1709 | 6.1709 | 6.1709 | 6.1709 | 6.1709 | 6.1709 | 6.1709 | 6.1709 | 6.1709 | 6.1709 | 6.1709 | 6.1709 | 6.1709 | 6.1709 | 6.1709 | 6.1709 | 6.1709 | 6.1709 | 6.1709
| 0 | All products | China | Standard | Commodity prices | CCS - Transport | Central team shared assumptions |  | USD/tCO2 |  | 9.9699 | 9.9699 | 9.9699 | 9.9699 | 9.9699 | 9.9699 | 9.9699 | 9.9699 | 9.9699 | 9.9699 | 9.9699 | 9.9699 | 9.9699 | 9.9699 | 9.9699 | 9.9699 | 9.9699 | 9.9699 | 9.9699 | 9.9699 | 9.9699 | 9.9699 | 9.9699 | 9.9699 | 9.9699 | 9.9699 | 9.9699 | 9.9699 | 9.9699 | 9.9699 | 9.9699
| 0 | All products | Russia | Standard | Commodity prices | CCS - Transport | Central team shared assumptions |  | USD/tCO2 |  | 6.1709 | 6.1709 | 6.1709 | 6.1709 | 6.1709 | 6.1709 | 6.1709 | 6.1709 | 6.1709 | 6.1709 | 6.1709 | 6.1709 | 6.1709 | 6.1709 | 6.1709 | 6.1709 | 6.1709 | 6.1709 | 6.1709 | 6.1709 | 6.1709 | 6.1709 | 6.1709 | 6.1709 | 6.1709 | 6.1709 | 6.1709 | 6.1709 | 6.1709 | 6.1709 | 6.1709
| 0 | All products | Europe | Standard | Commodity prices | CCS - Transport | Central team shared assumptions |  | USD/tCO2 |  | 9.9699 | 9.9699 | 9.9699 | 9.9699 | 9.9699 | 9.9699 | 9.9699 | 9.9699 | 9.9699 | 9.9699 | 9.9699 | 9.9699 | 9.9699 | 9.9699 | 9.9699 | 9.9699 | 9.9699 | 9.9699 | 9.9699 | 9.9699 | 9.9699 | 9.9699 | 9.9699 | 9.9699 | 9.9699 | 9.9699 | 9.9699 | 9.9699 | 9.9699 | 9.9699 | 9.9699
| 0 | All products | North America | Standard | Commodity prices | CCS - Storage | Central team shared assumptions |  | USD/tCO2 |  | 2.7562 | 2.7562 | 2.7562 | 2.7562 | 2.7562 | 2.7562 | 2.7562 | 2.7562 | 2.7562 | 2.7562 | 2.7562 | 2.7562 | 2.7562 | 2.7562 | 2.7562 | 2.7562 | 2.7562 | 2.7562 | 2.7562 | 2.7562 | 2.7562 | 2.7562 | 2.7562 | 2.7562 | 2.7562 | 2.7562 | 2.7562 | 2.7562 | 2.7562 | 2.7562 | 2.7562
| 0 | All products | Latin America | Standard | Commodity prices | CCS - Storage | Central team shared assumptions |  | USD/tCO2 |  | 17.284 | 17.284 | 17.284 | 17.284 | 17.284 | 17.284 | 17.284 | 17.284 | 17.284 | 17.284 | 17.284 | 17.284 | 17.284 | 17.284 | 17.284 | 17.284 | 17.284 | 17.284 | 17.284 | 17.284 | 17.284 | 17.284 | 17.284 | 17.284 | 17.284 | 17.284 | 17.284 | 17.284 | 17.284 | 17.284 | 17.284
| 0 | All products | Africa | Standard | Commodity prices | CCS - Storage | Central team shared assumptions |  | USD/tCO2 |  | 17.284 | 17.284 | 17.284 | 17.284 | 17.284 | 17.284 | 17.284 | 17.284 | 17.284 | 17.284 | 17.284 | 17.284 | 17.284 | 17.284 | 17.284 | 17.284 | 17.284 | 17.284 | 17.284 | 17.284 | 17.284 | 17.284 | 17.284 | 17.284 | 17.284 | 17.284 | 17.284 | 17.284 | 17.284 | 17.284 | 17.284
| 0 | All products | Middle East | Standard | Commodity prices | CCS - Storage | Central team shared assumptions |  | USD/tCO2 |  | 4.9383 | 4.9383 | 4.9383 | 4.9383 | 4.9383 | 4.9383 | 4.9383 | 4.9383 | 4.9383 | 4.9383 | 4.9383 | 4.9383 | 4.9383 | 4.9383 | 4.9383 | 4.9383 | 4.9383 | 4.9383 | 4.9383 | 4.9383 | 4.9383 | 4.9383 | 4.9383 | 4.9383 | 4.9383 | 4.9383 | 4.9383 | 4.9383 | 4.9383 | 4.9383 | 4.9383
| 0 | All products | Rest of Asia | Standard | Commodity prices | CCS - Storage | Central team shared assumptions |  | USD/tCO2 |  | 17.284 | 17.284 | 17.284 | 17.284 | 17.284 | 17.284 | 17.284 | 17.284 | 17.284 | 17.284 | 17.284 | 17.284 | 17.284 | 17.284 | 17.284 | 17.284 | 17.284 | 17.284 | 17.284 | 17.284 | 17.284 | 17.284 | 17.284 | 17.284 | 17.284 | 17.284 | 17.284 | 17.284 | 17.284 | 17.284 | 17.284
| 0 | All products | India | Standard | Commodity prices | CCS - Storage | Central team shared assumptions |  | USD/tCO2 |  | 17.284 | 17.284 | 17.284 | 17.284 | 17.284 | 17.284 | 17.284 | 17.284 | 17.284 | 17.284 | 17.284 | 17.284 | 17.284 | 17.284 | 17.284 | 17.284 | 17.284 | 17.284 | 17.284 | 17.284 | 17.284 | 17.284 | 17.284 | 17.284 | 17.284 | 17.284 | 17.284 | 17.284 | 17.284 | 17.284 | 17.284
| 0 | All products | Oceania | Standard | Commodity prices | CCS - Storage | Central team shared assumptions |  | USD/tCO2 |  | 2.7562 | 2.7562 | 2.7562 | 2.7562 | 2.7562 | 2.7562 | 2.7562 | 2.7562 | 2.7562 | 2.7562 | 2.7562 | 2.7562 | 2.7562 | 2.7562 | 2.7562 | 2.7562 | 2.7562 | 2.7562 | 2.7562 | 2.7562 | 2.7562 | 2.7562 | 2.7562 | 2.7562 | 2.7562 | 2.7562 | 2.7562 | 2.7562 | 2.7562 | 2.7562 | 2.7562
| 0 | All products | China | Standard | Commodity prices | CCS - Storage | Central team shared assumptions |  | USD/tCO2 |  | 6.1728 | 6.1728 | 6.1728 | 6.1728 | 6.1728 | 6.1728 | 6.1728 | 6.1728 | 6.1728 | 6.1728 | 6.1728 | 6.1728 | 6.1728 | 6.1728 | 6.1728 | 6.1728 | 6.1728 | 6.1728 | 6.1728 | 6.1728 | 6.1728 | 6.1728 | 6.1728 | 6.1728 | 6.1728 | 6.1728 | 6.1728 | 6.1728 | 6.1728 | 6.1728 | 6.1728
| 0 | All products | Russia | Standard | Commodity prices | CCS - Storage | Central team shared assumptions |  | USD/tCO2 |  | 2.7562 | 2.7562 | 2.7562 | 2.7562 | 2.7562 | 2.7562 | 2.7562 | 2.7562 | 2.7562 | 2.7562 | 2.7562 | 2.7562 | 2.7562 | 2.7562 | 2.7562 | 2.7562 | 2.7562 | 2.7562 | 2.7562 | 2.7562 | 2.7562 | 2.7562 | 2.7562 | 2.7562 | 2.7562 | 2.7562 | 2.7562 | 2.7562 | 2.7562 | 2.7562 | 2.7562
| 0 | All products | Europe | Standard | Commodity prices | CCS - Storage | Central team shared assumptions |  | USD/tCO2 |  | 6.1728 | 6.1728 | 6.1728 | 6.1728 | 6.1728 | 6.1728 | 6.1728 | 6.1728 | 6.1728 | 6.1728 | 6.1728 | 6.1728 | 6.1728 | 6.1728 | 6.1728 | 6.1728 | 6.1728 | 6.1728 | 6.1728 | 6.1728 | 6.1728 | 6.1728 | 6.1728 | 6.1728 | 6.1728 | 6.1728 | 6.1728 | 6.1728 | 6.1728 | 6.1728 | 6.1728
| Grid scenario: | Accelerated
| Cost scenario: | Baseline
Grid Power prices
| Output sheet? | Product | Region | Low/ High/ Standard | Metric type | Metric | Source | Comment | Unit | Single input | 2020 | 2021 | 2022 | 2023 | 2024 | 2025 | 2026 | 2027 | 2028 | 2029 | 2030 | 2031 | 2032 | 2033 | 2034 | 2035 | 2036 | 2037 | 2038 | 2039 | 2040 | 2041 | 2042 | 2043 | 2044 | 2045 | 2046 | 2047 | 2048 | 2049 | 2050
| 0 | All products | China | Standard | Commodity prices | Electricity​ - grid | Central team shared assumptions |  | USD/GJ |  | 27.0835 | 27.9323 | 28.7811 | 29.63 | 30.4788 | 31.3276 | 31.5529 | 31.7783 | 32.0036 | 32.2289 | 32.4542 | 32.4796 | 32.5051 | 32.5306 | 32.5561 | 32.5816 | 32.4162 | 32.2507 | 32.0853 | 31.9198 | 31.7544 | 31.1126 | 30.4708 | 29.829 | 29.1872 | 28.5454 | 27.7485 | 26.9517 | 26.1548 | 25.3579 | 24.561
| 0 | All products | North America | Standard | Commodity prices | Electricity​ - grid | Central team shared assumptions |  | USD/GJ |  | 19.0427 | 18.8516 | 18.6605 | 18.4694 | 18.2782 | 18.0871 | 17.513 | 16.9389 | 16.3648 | 15.7907 | 15.2166 | 15.4123 | 15.608 | 15.8036 | 15.9993 | 16.195 | 16.2822 | 16.3695 | 16.4567 | 16.544 | 16.6312 | 16.6481 | 16.665 | 16.682 | 16.6989 | 16.7158 | 16.6161 | 16.5165 | 16.4168 | 16.3171 | 16.2174
| 0 | All products | Latin America | Standard | Commodity prices | Electricity​ - grid | Central team shared assumptions |  | USD/GJ |  | 22.7346 | 22.862 | 22.9894 | 23.1168 | 23.2442 | 23.3717 | 23.085 | 22.7983 | 22.5116 | 22.2249 | 21.9382 | 22.2899 | 22.6417 | 22.9935 | 23.3453 | 23.697 | 23.9641 | 24.2311 | 24.4981 | 24.7651 | 25.0321 | 24.8485 | 24.6648 | 24.4812 | 24.2975 | 24.1139 | 24.1047 | 24.0956 | 24.0864 | 24.0772 | 24.0681
| 0 | All products | Africa | Standard | Commodity prices | Electricity​ - grid | Central team shared assumptions |  | USD/GJ |  | 22.7346 | 22.862 | 22.9894 | 23.1168 | 23.2442 | 23.3717 | 23.085 | 22.7983 | 22.5116 | 22.2249 | 21.9382 | 22.2899 | 22.6417 | 22.9935 | 23.3453 | 23.697 | 23.9641 | 24.2311 | 24.4981 | 24.7651 | 25.0321 | 24.8485 | 24.6648 | 24.4812 | 24.2975 | 24.1139 | 24.1047 | 24.0956 | 24.0864 | 24.0772 | 24.0681
| 0 | All products | Middle East | Standard | Commodity prices | Electricity​ - grid | Central team shared assumptions |  | USD/GJ |  | 22.7346 | 22.862 | 22.9894 | 23.1168 | 23.2442 | 23.3717 | 23.085 | 22.7983 | 22.5116 | 22.2249 | 21.9382 | 22.2899 | 22.6417 | 22.9935 | 23.3453 | 23.697 | 23.9641 | 24.2311 | 24.4981 | 24.7651 | 25.0321 | 24.8485 | 24.6648 | 24.4812 | 24.2975 | 24.1139 | 24.1047 | 24.0956 | 24.0864 | 24.0772 | 24.0681
| 0 | All products | Rest of Asia | Standard | Commodity prices | Electricity​ - grid | Central team shared assumptions |  | USD/GJ |  | 26.685 | 27.7885 | 28.892 | 29.9955 | 31.099 | 32.2025 | 32.4954 | 32.7883 | 33.0812 | 33.3741 | 33.667 | 33.7001 | 33.7332 | 33.7664 | 33.7995 | 33.8326 | 33.6175 | 33.4025 | 33.1874 | 32.9723 | 32.7572 | 31.9229 | 31.0886 | 30.2543 | 29.4199 | 28.5856 | 27.5497 | 26.5137 | 25.4777 | 24.4418 | 23.4058
| 0 | All products | India | Standard | Commodity prices | Electricity​ - grid | Central team shared assumptions |  | USD/GJ |  | 27.4425 | 27.5405 | 27.6385 | 27.7365 | 27.8345 | 27.9326 | 27.712 | 27.4915 | 27.2709 | 27.0504 | 26.8299 | 27.1005 | 27.3711 | 27.6417 | 27.9123 | 28.1828 | 28.3882 | 28.5936 | 28.799 | 29.0044 | 29.2098 | 29.0686 | 28.9273 | 28.786 | 28.6448 | 28.5035 | 28.4965 | 28.4894 | 28.4824 | 28.4753 | 28.4682
| 0 | All products | Oceania | Standard | Commodity prices | Electricity​ - grid | Central team shared assumptions |  | USD/GJ |  | 22.7346 | 22.862 | 22.9894 | 23.1168 | 23.2442 | 23.3717 | 23.085 | 22.7983 | 22.5116 | 22.2249 | 21.9382 | 22.2899 | 22.6417 | 22.9935 | 23.3453 | 23.697 | 23.9641 | 24.2311 | 24.4981 | 24.7651 | 25.0321 | 24.8485 | 24.6648 | 24.4812 | 24.2975 | 24.1139 | 24.1047 | 24.0956 | 24.0864 | 24.0772 | 24.0681
| 0 | All products | Russia | Standard | Commodity prices | Electricity​ - grid | Central team shared assumptions |  | USD/GJ |  | 24.388 | 24.307 | 24.2261 | 24.1451 | 24.0642 | 23.9832 | 23.7341 | 23.485 | 23.2359 | 22.9867 | 22.7376 | 22.7037 | 22.6699 | 22.636 | 22.6021 | 22.5682 | 22.7207 | 22.8732 | 23.0256 | 23.1781 | 23.3306 | 23.2676 | 23.2045 | 23.1415 | 23.0784 | 23.0154 | 22.8753 | 22.7353 | 22.5953 | 22.4552 | 22.3152
| 0 | All products | Europe | Standard | Commodity prices | Electricity​ - grid | Central team shared assumptions |  | USD/GJ |  | 31.5778 | 31.5155 | 31.4532 | 31.3909 | 31.3287 | 31.2664 | 31.0748 | 30.8831 | 30.6915 | 30.4999 | 30.3083 | 30.2822 | 30.2561 | 30.2301 | 30.204 | 30.1779 | 30.2952 | 30.4125 | 30.5298 | 30.6471 | 30.7644 | 30.7159 | 30.6674 | 30.6189 | 30.5704 | 30.5219 | 30.4142 | 30.3065 | 30.1988 | 30.091 | 29.9833
| 0 | All products | Global | Standard | Commodity prices | Electricity​ - grid | Central team shared assumptions |  | USD/GJ
Grid PPA prices
| Output sheet? | Product | Region | Low/ High/ Standard | Metric type | Metric | Source | Comment | Unit | Single input | 2020 | 2021 | 2022 | 2023 | 2024 | 2025 | 2026 | 2027 | 2028 | 2029 | 2030 | 2031 | 2032 | 2033 | 2034 | 2035 | 2036 | 2037 | 2038 | 2039 | 2040 | 2041 | 2042 | 2043 | 2044 | 2045 | 2046 | 2047 | 2048 | 2049 | 2050
| 0 | All products | North America | Standard | Commodity prices | Electricity - PPA | Central team shared assumptions |  | USD/GJ |  | 12.6766 | 12.2884 | 11.9002 | 11.5119 | 11.1237 | 10.7355 | 10.5361 | 10.3366 | 10.1372 | 9.9377 | 9.7383 | 9.7865 | 9.8347 | 9.8829 | 9.9311 | 9.9793 | 10.0183 | 10.0573 | 10.0963 | 10.1354 | 10.1744 | 10.2206 | 10.2669 | 10.3131 | 10.3593 | 10.4056 | 10.4399 | 10.4742 | 10.5084 | 10.5427 | 10.577
| 0 | All products | Latin America | Standard | Commodity prices | Electricity - PPA | Central team shared assumptions |  | USD/GJ |  | 16.9508 | 16.9462 | 16.9416 | 16.937 | 16.9324 | 16.9279 | 16.5894 | 16.2509 | 15.9123 | 15.5738 | 15.2353 | 15.1828 | 15.1303 | 15.0778 | 15.0253 | 14.9728 | 14.9427 | 14.9126 | 14.8825 | 14.8524 | 14.8224 | 14.8365 | 14.8507 | 14.8649 | 14.8791 | 14.8932 | 14.9965 | 15.0997 | 15.2029 | 15.3061 | 15.4094
| 0 | All products | Africa | Standard | Commodity prices | Electricity - PPA | Central team shared assumptions |  | USD/GJ |  | 16.9508 | 16.9462 | 16.9416 | 16.937 | 16.9324 | 16.9279 | 16.5894 | 16.2509 | 15.9123 | 15.5738 | 15.2353 | 15.1828 | 15.1303 | 15.0778 | 15.0253 | 14.9728 | 14.9427 | 14.9126 | 14.8825 | 14.8524 | 14.8224 | 14.8365 | 14.8507 | 14.8649 | 14.8791 | 14.8932 | 14.9965 | 15.0997 | 15.2029 | 15.3061 | 15.4094
| 0 | All products | Middle East | Standard | Commodity prices | Electricity - PPA | Central team shared assumptions |  | USD/GJ |  | 16.9508 | 16.9462 | 16.9416 | 16.937 | 16.9324 | 16.9279 | 16.5894 | 16.2509 | 15.9123 | 15.5738 | 15.2353 | 15.1828 | 15.1303 | 15.0778 | 15.0253 | 14.9728 | 14.9427 | 14.9126 | 14.8825 | 14.8524 | 14.8224 | 14.8365 | 14.8507 | 14.8649 | 14.8791 | 14.8932 | 14.9965 | 15.0997 | 15.2029 | 15.3061 | 15.4094
| 0 | All products | Rest of Asia | Standard | Commodity prices | Electricity - PPA | Central team shared assumptions |  | USD/GJ |  | 14.9498 | 14.9619 | 14.974 | 14.9861 | 14.9981 | 15.0102 | 14.7129 | 14.4156 | 14.1183 | 13.8211 | 13.5238 | 13.4115 | 13.2992 | 13.1869 | 13.0747 | 12.9624 | 12.8684 | 12.7744 | 12.6804 | 12.5865 | 12.4925 | 12.4282 | 12.364 | 12.2997 | 12.2354 | 12.1712 | 12.1617 | 12.1521 | 12.1426 | 12.133 | 12.1235
| 0 | All products | India | Standard | Commodity prices | Electricity - PPA | Central team shared assumptions |  | USD/GJ |  | 16.9508 | 16.9462 | 16.9416 | 16.937 | 16.9324 | 16.9279 | 16.5894 | 16.2509 | 15.9123 | 15.5738 | 15.2353 | 15.1828 | 15.1303 | 15.0778 | 15.0253 | 14.9728 | 14.9427 | 14.9126 | 14.8825 | 14.8524 | 14.8224 | 14.8365 | 14.8507 | 14.8649 | 14.8791 | 14.8932 | 14.9965 | 15.0997 | 15.2029 | 15.3061 | 15.4094
| 0 | All products | Oceania | Standard | Commodity prices | Electricity - PPA | Central team shared assumptions |  | USD/GJ |  | 16.9508 | 16.9462 | 16.9416 | 16.937 | 16.9324 | 16.9279 | 16.5894 | 16.2509 | 15.9123 | 15.5738 | 15.2353 | 15.1828 | 15.1303 | 15.0778 | 15.0253 | 14.9728 | 14.9427 | 14.9126 | 14.8825 | 14.8524 | 14.8224 | 14.8365 | 14.8507 | 14.8649 | 14.8791 | 14.8932 | 14.9965 | 15.0997 | 15.2029 | 15.3061 | 15.4094
| 0 | All products | China | Standard | Commodity prices | Electricity - PPA | Central team shared assumptions |  | USD/GJ |  | 14.9498 | 14.9619 | 14.974 | 14.9861 | 14.9981 | 15.0102 | 14.7129 | 14.4156 | 14.1183 | 13.8211 | 13.5238 | 13.4115 | 13.2992 | 13.1869 | 13.0747 | 12.9624 | 12.8684 | 12.7744 | 12.6804 | 12.5865 | 12.4925 | 12.4282 | 12.364 | 12.2997 | 12.2354 | 12.1712 | 12.1617 | 12.1521 | 12.1426 | 12.133 | 12.1235
| 0 | All products | Russia | Standard | Commodity prices | Electricity - PPA | Central team shared assumptions |  | USD/GJ |  | 19.1653 | 19.0126 | 18.86 | 18.7073 | 18.5547 | 18.402 | 18.2336 | 18.0651 | 17.8966 | 17.7281 | 17.5596 | 17.5109 | 17.4623 | 17.4137 | 17.365 | 17.3164 | 17.2791 | 17.2419 | 17.2046 | 17.1674 | 17.1301 | 17.1424 | 17.1546 | 17.1669 | 17.1791 | 17.1914 | 17.1853 | 17.1791 | 17.173 | 17.1669 | 17.1607
| 0 | All products | Europe | Standard | Commodity prices | Electricity - PPA | Central team shared assumptions |  | USD/GJ |  | 19.1653 | 19.0126 | 18.86 | 18.7073 | 18.5547 | 18.402 | 18.2336 | 18.0651 | 17.8966 | 17.7281 | 17.5596 | 17.5109 | 17.4623 | 17.4137 | 17.365 | 17.3164 | 17.2791 | 17.2419 | 17.2046 | 17.1674 | 17.1301 | 17.1424 | 17.1546 | 17.1669 | 17.1791 | 17.1914 | 17.1853 | 17.1791 | 17.173 | 17.1669 | 17.1607
| 0 | All products | LCPR1 | Standard | Commodity prices | Electricity - PPA | Central team shared assumptions |  | USD/GJ |  | 16.9508 | 16.9462 | 16.9416 | 16.937 | 16.9324 | 16.9279 | 16.5894 | 16.2509 | 15.9123 | 15.5738 | 15.2353 | 15.1828 | 15.1303 | 15.0778 | 15.0253 | 14.9728 | 14.9427 | 14.9126 | 14.8825 | 14.8524 | 14.8224 | 14.8365 | 14.8507 | 14.8649 | 14.8791 | 14.8932 | 14.9965 | 15.0997 | 15.2029 | 15.3061 | 15.4094
| 0 | All products | LCPR2 | Standard | Commodity prices | Electricity - PPA | Central team shared assumptions |  | USD/GJ |  | 16.9508 | 16.9462 | 16.9416 | 16.937 | 16.9324 | 16.9279 | 16.5894 | 16.2509 | 15.9123 | 15.5738 | 15.2353 | 15.1828 | 15.1303 | 15.0778 | 15.0253 | 14.9728 | 14.9427 | 14.9126 | 14.8825 | 14.8524 | 14.8224 | 14.8365 | 14.8507 | 14.8649 | 14.8791 | 14.8932 | 14.9965 | 15.0997 | 15.2029 | 15.3061 | 15.4094
| 0 | All products | LCPR3 | Standard | Commodity prices | Electricity - PPA | Central team shared assumptions |  | USD/GJ |  | 16.9508 | 16.9462 | 16.9416 | 16.937 | 16.9324 | 16.9279 | 16.5894 | 16.2509 | 15.9123 | 15.5738 | 15.2353 | 15.1828 | 15.1303 | 15.0778 | 15.0253 | 14.9728 | 14.9427 | 14.9126 | 14.8825 | 14.8524 | 14.8224 | 14.8365 | 14.8507 | 14.8649 | 14.8791 | 14.8932 | 14.9965 | 15.0997 | 15.2029 | 15.3061 | 15.4094
| 0 | All products | LCPR4 | Standard | Commodity prices | Electricity - PPA | Central team shared assumptions |  | USD/GJ |  | 16.9508 | 16.9462 | 16.9416 | 16.937 | 16.9324 | 16.9279 | 16.5894 | 16.2509 | 15.9123 | 15.5738 | 15.2353 | 15.1828 | 15.1303 | 15.0778 | 15.0253 | 14.9728 | 14.9427 | 14.9126 | 14.8825 | 14.8524 | 14.8224 | 14.8365 | 14.8507 | 14.8649 | 14.8791 | 14.8932 | 14.9965 | 15.0997 | 15.2029 | 15.3061 | 15.4094
| 0 | All products | Global | Standard | Commodity prices | Electricity - PPA | Central team shared assumptions |  | USD/GJ
Dedicated renewables prices
| Output sheet? | Product | Region | Low/ High/ Standard | Metric type | Metric | Source | Comment | Unit | Single input | 2020 | 2021 | 2022 | 2023 | 2024 | 2025 | 2026 | 2027 | 2028 | 2029 | 2030 | 2031 | 2032 | 2033 | 2034 | 2035 | 2036 | 2037 | 2038 | 2039 | 2040 | 2041 | 2042 | 2043 | 2044 | 2045 | 2046 | 2047 | 2048 | 2049 | 2050
| 0 | All products | North America | Standard | Commodity prices | Electricity - on site VREs |  |  | USD/GJ |  | 9.5188 | 9.2842 | 9.0495 | 8.8149 | 8.5802 | 8.3456 | 8.1884 | 8.0312 | 7.874 | 7.7168 | 7.5595 | 7.4354 | 7.3113 | 7.1871 | 7.063 | 6.9388 | 6.8365 | 6.7342 | 6.6319 | 6.5296 | 6.4273 | 6.3554 | 6.2835 | 6.2116 | 6.1396 | 6.0677 | 6.0082 | 5.9488 | 5.8893 | 5.8298 | 5.7704
| 0 | All products | Latin America | Standard | Commodity prices | Electricity - on site VREs |  |  | USD/GJ |  | 11.1563 | 10.8676 | 10.5788 | 10.29 | 10.0013 | 9.7125 | 9.465 | 9.2175 | 8.97 | 8.7225 | 8.475 | 8.3748 | 8.2746 | 8.1744 | 8.0742 | 7.974 | 7.8613 | 7.7486 | 7.6358 | 7.5231 | 7.4103 | 7.3133 | 7.2163 | 7.1193 | 7.0223 | 6.9253 | 6.837 | 6.7486 | 10.3375 | 10.2492 | 10.1608
| 0 | All products | Africa | Standard | Commodity prices | Electricity - on site VREs |  |  | USD/GJ |  | 11.1563 | 10.8676 | 10.5788 | 10.29 | 10.0013 | 9.7125 | 9.465 | 9.2175 | 8.97 | 8.7225 | 8.475 | 8.3748 | 8.2746 | 8.1744 | 8.0742 | 7.974 | 7.8613 | 7.7486 | 7.6358 | 7.5231 | 7.4103 | 7.3133 | 7.2163 | 7.1193 | 7.0223 | 6.9253 | 6.837 | 6.7486 | 10.3375 | 10.2492 | 10.1608
| 0 | All products | Middle East | Standard | Commodity prices | Electricity - on site VREs |  |  | USD/GJ |  | 11.1563 | 10.8676 | 10.5788 | 10.29 | 10.0013 | 9.7125 | 9.465 | 9.2175 | 8.97 | 8.7225 | 8.475 | 8.3748 | 8.2746 | 8.1744 | 8.0742 | 7.974 | 7.8613 | 7.7486 | 7.6358 | 7.5231 | 7.4103 | 7.3133 | 7.2163 | 7.1193 | 7.0223 | 6.9253 | 6.837 | 6.7486 | 10.3375 | 10.2492 | 10.1608
| 0 | All products | Rest of Asia | Standard | Commodity prices | Electricity - on site VREs |  |  | USD/GJ |  | 12.0746 | 11.7104 | 11.3462 | 10.982 | 10.6178 | 10.2536 | 10.066 | 9.8783 | 9.6906 | 9.5029 | 9.3153 | 9.1648 | 9.0144 | 8.864 | 8.7135 | 8.5631 | 8.46 | 8.3568 | 8.2537 | 8.1506 | 8.0474 | 7.9702 | 7.8931 | 7.8159 | 7.7387 | 7.6615 | 7.5977 | 7.5339 | 7.4701 | 9.8191 | 9.7553
| 0 | All products | India | Standard | Commodity prices | Electricity - on site VREs |  |  | USD/GJ |  | 11.1563 | 10.8676 | 10.5788 | 10.29 | 10.0013 | 9.7125 | 9.465 | 9.2175 | 8.97 | 8.7225 | 8.475 | 8.3748 | 8.2746 | 8.1744 | 8.0742 | 7.974 | 7.8613 | 7.7486 | 7.6358 | 7.5231 | 7.4103 | 7.3133 | 7.2163 | 7.1193 | 7.0223 | 6.9253 | 6.837 | 6.7486 | 10.3375 | 10.2492 | 10.1608
| 0 | All products | Oceania | Standard | Commodity prices | Electricity - on site VREs |  |  | USD/GJ |  | 11.1563 | 10.8676 | 10.5788 | 10.29 | 10.0013 | 9.7125 | 9.465 | 9.2175 | 8.97 | 8.7225 | 8.475 | 8.3748 | 8.2746 | 8.1744 | 8.0742 | 7.974 | 7.8613 | 7.7486 | 7.6358 | 7.5231 | 7.4103 | 7.3133 | 7.2163 | 7.1193 | 7.0223 | 6.9253 | 6.837 | 6.7486 | 10.3375 | 10.2492 | 10.1608
| 0 | All products | China | Standard | Commodity prices | Electricity - on site VREs |  |  | USD/GJ |  | 13.431 | 12.9981 | 12.5653 | 12.1324 | 11.6996 | 11.2667 | 11.0558 | 10.845 | 10.6341 | 10.4232 | 10.2123 | 10.036 | 9.8596 | 9.6833 | 9.507 | 9.3306 | 9.2109 | 9.0911 | 8.9713 | 8.8516 | 8.7318 | 8.6424 | 8.5531 | 8.4637 | 8.3743 | 8.2849 | 8.2108 | 8.1367 | 8.0625 | 9.5969 | 9.5227
| 0 | All products | Russia | Standard | Commodity prices | Electricity - on site VREs |  |  | USD/GJ |  | 15.1549 | 14.4549 | 13.7549 | 13.055 | 12.355 | 11.655 | 11.3816 | 11.1083 | 10.835 | 10.5616 | 10.2883 | 10.0903 | 9.8922 | 9.6941 | 9.4961 | 9.298 | 9.1425 | 8.9869 | 8.8314 | 8.6758 | 8.5203 | 8.4069 | 8.2934 | 8.18 | 8.0666 | 7.9531 | 7.8548 | 7.7564 | 7.6581 | 7.5598 | 7.4614
| 0 | All products | Europe | Standard | Commodity prices | Electricity - on site VREs |  |  | USD/GJ |  | 16.1729 | 15.4274 | 14.6819 | 13.9364 | 13.1909 | 12.4454 | 12.1933 | 11.9411 | 11.689 | 11.4368 | 11.1846 | 10.9984 | 10.8121 | 10.6258 | 10.4395 | 10.2533 | 10.1077 | 9.9621 | 9.8165 | 9.671 | 9.5254 | 9.4263 | 9.3272 | 9.2281 | 9.129 | 9.0299 | 8.9398 | 8.8496 | 8.7595 | 8.6694 | 8.5792
| 0 | All products | LCPR1 | Standard | Commodity prices | Electricity - on site VREs |  |  | USD/GJ |  | 16.9508 | 16.9462 | 16.9416 | 16.937 | 16.9324 | 16.9279 | 16.5894 | 16.2509 | 15.9123 | 15.5738 | 15.2353 | 15.1828 | 15.1303 | 15.0778 | 15.0253 | 14.9728 | 14.9427 | 14.9126 | 14.8825 | 14.8524 | 14.8224 | 14.8365 | 14.8507 | 14.8649 | 14.8791 | 14.8932 | 14.9965 | 15.0997 | 15.2029 | 15.3061 | 15.4094
| 0 | All products | LCPR2 | Standard | Commodity prices | Electricity - on site VREs |  |  | USD/GJ |  | 16.9508 | 16.9462 | 16.9416 | 16.937 | 16.9324 | 16.9279 | 16.5894 | 16.2509 | 15.9123 | 15.5738 | 15.2353 | 15.1828 | 15.1303 | 15.0778 | 15.0253 | 14.9728 | 14.9427 | 14.9126 | 14.8825 | 14.8524 | 14.8224 | 14.8365 | 14.8507 | 14.8649 | 14.8791 | 14.8932 | 14.9965 | 15.0997 | 15.2029 | 15.3061 | 15.4094
| 0 | All products | LCPR3 | Standard | Commodity prices | Electricity - on site VREs |  |  | USD/GJ |  | 16.9508 | 16.9462 | 16.9416 | 16.937 | 16.9324 | 16.9279 | 16.5894 | 16.2509 | 15.9123 | 15.5738 | 15.2353 | 15.1828 | 15.1303 | 15.0778 | 15.0253 | 14.9728 | 14.9427 | 14.9126 | 14.8825 | 14.8524 | 14.8224 | 14.8365 | 14.8507 | 14.8649 | 14.8791 | 14.8932 | 14.9965 | 15.0997 | 15.2029 | 15.3061 | 15.4094
| 0 | All products | LCPR4 | Standard | Commodity prices | Electricity - on site VREs |  |  | USD/GJ |  | 16.9508 | 16.9462 | 16.9416 | 16.937 | 16.9324 | 16.9279 | 16.5894 | 16.2509 | 15.9123 | 15.5738 | 15.2353 | 15.1828 | 15.1303 | 15.0778 | 15.0253 | 14.9728 | 14.9427 | 14.9126 | 14.8825 | 14.8524 | 14.8224 | 14.8365 | 14.8507 | 14.8649 | 14.8791 | 14.8932 | 14.9965 | 15.0997 | 15.2029 | 15.3061 | 15.4094
| 0 | All products | Global | Standard | Commodity prices | Electricity - on site VREs |  |  | USD/GJ
H2 storage
| Output sheet? | Product | Region | Low/ High/ Standard | Metric type | Metric | Source | Comment | Unit | Single input | 2020 | 2021 | 2022 | 2023 | 2024 | 2025 | 2026 | 2027 | 2028 | 2029 | 2030 | 2031 | 2032 | 2033 | 2034 | 2035 | 2036 | 2037 | 2038 | 2039 | 2040 | 2041 | 2042 | 2043 | 2044 | 2045 | 2046 | 2047 | 2048 | 2049 | 2050
| 0 | All products | North America | Standard | Commodity prices | H2 storage - geological | Central team shared assumptions |  | USD/GJ |  | 1.9167 | 1.8833 | 1.85 | 1.8167 | 1.7833 | 1.75 | 1.7167 | 1.6833 | 1.65 | 1.6167 | 1.5833 | 1.55 | 1.5167 | 1.4833 | 1.45 | 1.4167 | 1.3833 | 1.35 | 1.3167 | 1.2833 | 1.25 | 1.2167 | 1.1833 | 1.15 | 1.1167 | 1.0833 | 1.05 | 1.0167 | 0.98333 | 0.95 | 0.91667
| 0 | All products | Latin America | Standard | Commodity prices | H2 storage - geological | Central team shared assumptions |  | USD/GJ |  | 1.9167 | 1.8833 | 1.85 | 1.8167 | 1.7833 | 1.75 | 1.7167 | 1.6833 | 1.65 | 1.6167 | 1.5833 | 1.55 | 1.5167 | 1.4833 | 1.45 | 1.4167 | 1.3833 | 1.35 | 1.3167 | 1.2833 | 1.25 | 1.2167 | 1.1833 | 1.15 | 1.1167 | 1.0833 | 1.05 | 1.0167 | 0.98333 | 0.95 | 0.91667
| 0 | All products | Africa | Standard | Commodity prices | H2 storage - geological | Central team shared assumptions |  | USD/GJ |  | 1.9167 | 1.8833 | 1.85 | 1.8167 | 1.7833 | 1.75 | 1.7167 | 1.6833 | 1.65 | 1.6167 | 1.5833 | 1.55 | 1.5167 | 1.4833 | 1.45 | 1.4167 | 1.3833 | 1.35 | 1.3167 | 1.2833 | 1.25 | 1.2167 | 1.1833 | 1.15 | 1.1167 | 1.0833 | 1.05 | 1.0167 | 0.98333 | 0.95 | 0.91667
| 0 | All products | Middle East | Standard | Commodity prices | H2 storage - geological | Central team shared assumptions |  | USD/GJ |  | 1.9167 | 1.8833 | 1.85 | 1.8167 | 1.7833 | 1.75 | 1.7167 | 1.6833 | 1.65 | 1.6167 | 1.5833 | 1.55 | 1.5167 | 1.4833 | 1.45 | 1.4167 | 1.3833 | 1.35 | 1.3167 | 1.2833 | 1.25 | 1.2167 | 1.1833 | 1.15 | 1.1167 | 1.0833 | 1.05 | 1.0167 | 0.98333 | 0.95 | 0.91667
| 0 | All products | Rest of Asia | Standard | Commodity prices | H2 storage - geological | Central team shared assumptions |  | USD/GJ |  | 1.9167 | 1.8833 | 1.85 | 1.8167 | 1.7833 | 1.75 | 1.7167 | 1.6833 | 1.65 | 1.6167 | 1.5833 | 1.55 | 1.5167 | 1.4833 | 1.45 | 1.4167 | 1.3833 | 1.35 | 1.3167 | 1.2833 | 1.25 | 1.2167 | 1.1833 | 1.15 | 1.1167 | 1.0833 | 1.05 | 1.0167 | 0.98333 | 0.95 | 0.91667
| 0 | All products | India | Standard | Commodity prices | H2 storage - geological | Central team shared assumptions |  | USD/GJ |  | 1.9167 | 1.8833 | 1.85 | 1.8167 | 1.7833 | 1.75 | 1.7167 | 1.6833 | 1.65 | 1.6167 | 1.5833 | 1.55 | 1.5167 | 1.4833 | 1.45 | 1.4167 | 1.3833 | 1.35 | 1.3167 | 1.2833 | 1.25 | 1.2167 | 1.1833 | 1.15 | 1.1167 | 1.0833 | 1.05 | 1.0167 | 0.98333 | 0.95 | 0.91667
| 0 | All products | Oceania | Standard | Commodity prices | H2 storage - geological | Central team shared assumptions |  | USD/GJ |  | 1.9167 | 1.8833 | 1.85 | 1.8167 | 1.7833 | 1.75 | 1.7167 | 1.6833 | 1.65 | 1.6167 | 1.5833 | 1.55 | 1.5167 | 1.4833 | 1.45 | 1.4167 | 1.3833 | 1.35 | 1.3167 | 1.2833 | 1.25 | 1.2167 | 1.1833 | 1.15 | 1.1167 | 1.0833 | 1.05 | 1.0167 | 0.98333 | 0.95 | 0.91667
| 0 | All products | China | Standard | Commodity prices | H2 storage - geological | Central team shared assumptions |  | USD/GJ |  | 1.9167 | 1.8833 | 1.85 | 1.8167 | 1.7833 | 1.75 | 1.7167 | 1.6833 | 1.65 | 1.6167 | 1.5833 | 1.55 | 1.5167 | 1.4833 | 1.45 | 1.4167 | 1.3833 | 1.35 | 1.3167 | 1.2833 | 1.25 | 1.2167 | 1.1833 | 1.15 | 1.1167 | 1.0833 | 1.05 | 1.0167 | 0.98333 | 0.95 | 0.91667
| 0 | All products | Russia | Standard | Commodity prices | H2 storage - geological | Central team shared assumptions |  | USD/GJ |  | 1.9167 | 1.8833 | 1.85 | 1.8167 | 1.7833 | 1.75 | 1.7167 | 1.6833 | 1.65 | 1.6167 | 1.5833 | 1.55 | 1.5167 | 1.4833 | 1.45 | 1.4167 | 1.3833 | 1.35 | 1.3167 | 1.2833 | 1.25 | 1.2167 | 1.1833 | 1.15 | 1.1167 | 1.0833 | 1.05 | 1.0167 | 0.98333 | 0.95 | 0.91667
| 0 | All products | Europe | Standard | Commodity prices | H2 storage - geological | Central team shared assumptions |  | USD/GJ |  | 1.9167 | 1.8833 | 1.85 | 1.8167 | 1.7833 | 1.75 | 1.7167 | 1.6833 | 1.65 | 1.6167 | 1.5833 | 1.55 | 1.5167 | 1.4833 | 1.45 | 1.4167 | 1.3833 | 1.35 | 1.3167 | 1.2833 | 1.25 | 1.2167 | 1.1833 | 1.15 | 1.1167 | 1.0833 | 1.05 | 1.0167 | 0.98333 | 0.95 | 0.91667
| 0 | All products | LCPR1 | Standard | Commodity prices | H2 storage - geological | Central team shared assumptions |  | USD/GJ |  | 1.9167 | 1.8833 | 1.85 | 1.8167 | 1.7833 | 1.75 | 1.7167 | 1.6833 | 1.65 | 1.6167 | 1.5833 | 1.55 | 1.5167 | 1.4833 | 1.45 | 1.4167 | 1.3833 | 1.35 | 1.3167 | 1.2833 | 1.25 | 1.2167 | 1.1833 | 1.15 | 1.1167 | 1.0833 | 1.05 | 1.0167 | 0.98333 | 0.95 | 0.91667
| 0 | All products | LCPR2 | Standard | Commodity prices | H2 storage - geological | Central team shared assumptions |  | USD/GJ |  | 1.9167 | 1.8833 | 1.85 | 1.8167 | 1.7833 | 1.75 | 1.7167 | 1.6833 | 1.65 | 1.6167 | 1.5833 | 1.55 | 1.5167 | 1.4833 | 1.45 | 1.4167 | 1.3833 | 1.35 | 1.3167 | 1.2833 | 1.25 | 1.2167 | 1.1833 | 1.15 | 1.1167 | 1.0833 | 1.05 | 1.0167 | 0.98333 | 0.95 | 0.91667
| 0 | All products | LCPR3 | Standard | Commodity prices | H2 storage - geological | Central team shared assumptions |  | USD/GJ |  | 1.9167 | 1.8833 | 1.85 | 1.8167 | 1.7833 | 1.75 | 1.7167 | 1.6833 | 1.65 | 1.6167 | 1.5833 | 1.55 | 1.5167 | 1.4833 | 1.45 | 1.4167 | 1.3833 | 1.35 | 1.3167 | 1.2833 | 1.25 | 1.2167 | 1.1833 | 1.15 | 1.1167 | 1.0833 | 1.05 | 1.0167 | 0.98333 | 0.95 | 0.91667
| 0 | All products | LCPR4 | Standard | Commodity prices | H2 storage - geological | Central team shared assumptions |  | USD/GJ |  | 1.9167 | 1.8833 | 1.85 | 1.8167 | 1.7833 | 1.75 | 1.7167 | 1.6833 | 1.65 | 1.6167 | 1.5833 | 1.55 | 1.5167 | 1.4833 | 1.45 | 1.4167 | 1.3833 | 1.35 | 1.3167 | 1.2833 | 1.25 | 1.2167 | 1.1833 | 1.15 | 1.1167 | 1.0833 | 1.05 | 1.0167 | 0.98333 | 0.95 | 0.91667
| 0 | All products | North America | Standard | Commodity prices | H2 storage - pipeline | Central team shared assumptions |  | USD/GJ |  | 22.9633 | 22.9633 | 22.9633 | 22.9633 | 22.9633 | 22.9633 | 22.9633 | 22.9633 | 22.9633 | 22.9633 | 22.9633 | 22.9633 | 22.9633 | 22.9633 | 22.9633 | 22.9633 | 22.9633 | 22.9633 | 22.9633 | 22.9633 | 22.9633 | 22.9633 | 22.9633 | 22.9633 | 22.9633 | 22.9633 | 22.9633 | 22.9633 | 22.9633 | 22.9633 | 22.9633
| 0 | All products | Latin America | Standard | Commodity prices | H2 storage - pipeline | Central team shared assumptions |  | USD/GJ |  | 22.9633 | 22.9633 | 22.9633 | 22.9633 | 22.9633 | 22.9633 | 22.9633 | 22.9633 | 22.9633 | 22.9633 | 22.9633 | 22.9633 | 22.9633 | 22.9633 | 22.9633 | 22.9633 | 22.9633 | 22.9633 | 22.9633 | 22.9633 | 22.9633 | 22.9633 | 22.9633 | 22.9633 | 22.9633 | 22.9633 | 22.9633 | 22.9633 | 22.9633 | 22.9633 | 22.9633
| 0 | All products | Africa | Standard | Commodity prices | H2 storage - pipeline | Central team shared assumptions |  | USD/GJ |  | 22.9633 | 22.9633 | 22.9633 | 22.9633 | 22.9633 | 22.9633 | 22.9633 | 22.9633 | 22.9633 | 22.9633 | 22.9633 | 22.9633 | 22.9633 | 22.9633 | 22.9633 | 22.9633 | 22.9633 | 22.9633 | 22.9633 | 22.9633 | 22.9633 | 22.9633 | 22.9633 | 22.9633 | 22.9633 | 22.9633 | 22.9633 | 22.9633 | 22.9633 | 22.9633 | 22.9633
| 0 | All products | Middle East | Standard | Commodity prices | H2 storage - pipeline | Central team shared assumptions |  | USD/GJ |  | 22.9633 | 22.9633 | 22.9633 | 22.9633 | 22.9633 | 22.9633 | 22.9633 | 22.9633 | 22.9633 | 22.9633 | 22.9633 | 22.9633 | 22.9633 | 22.9633 | 22.9633 | 22.9633 | 22.9633 | 22.9633 | 22.9633 | 22.9633 | 22.9633 | 22.9633 | 22.9633 | 22.9633 | 22.9633 | 22.9633 | 22.9633 | 22.9633 | 22.9633 | 22.9633 | 22.9633
| 0 | All products | Rest of Asia | Standard | Commodity prices | H2 storage - pipeline | Central team shared assumptions |  | USD/GJ |  | 22.9633 | 22.9633 | 22.9633 | 22.9633 | 22.9633 | 22.9633 | 22.9633 | 22.9633 | 22.9633 | 22.9633 | 22.9633 | 22.9633 | 22.9633 | 22.9633 | 22.9633 | 22.9633 | 22.9633 | 22.9633 | 22.9633 | 22.9633 | 22.9633 | 22.9633 | 22.9633 | 22.9633 | 22.9633 | 22.9633 | 22.9633 | 22.9633 | 22.9633 | 22.9633 | 22.9633
| 0 | All products | India | Standard | Commodity prices | H2 storage - pipeline | Central team shared assumptions |  | USD/GJ |  | 22.9633 | 22.9633 | 22.9633 | 22.9633 | 22.9633 | 22.9633 | 22.9633 | 22.9633 | 22.9633 | 22.9633 | 22.9633 | 22.9633 | 22.9633 | 22.9633 | 22.9633 | 22.9633 | 22.9633 | 22.9633 | 22.9633 | 22.9633 | 22.9633 | 22.9633 | 22.9633 | 22.9633 | 22.9633 | 22.9633 | 22.9633 | 22.9633 | 22.9633 | 22.9633 | 22.9633
| 0 | All products | Oceania | Standard | Commodity prices | H2 storage - pipeline | Central team shared assumptions |  | USD/GJ |  | 22.9633 | 22.9633 | 22.9633 | 22.9633 | 22.9633 | 22.9633 | 22.9633 | 22.9633 | 22.9633 | 22.9633 | 22.9633 | 22.9633 | 22.9633 | 22.9633 | 22.9633 | 22.9633 | 22.9633 | 22.9633 | 22.9633 | 22.9633 | 22.9633 | 22.9633 | 22.9633 | 22.9633 | 22.9633 | 22.9633 | 22.9633 | 22.9633 | 22.9633 | 22.9633 | 22.9633
| 0 | All products | China | Standard | Commodity prices | H2 storage - pipeline | Central team shared assumptions |  | USD/GJ |  | 22.9633 | 22.9633 | 22.9633 | 22.9633 | 22.9633 | 22.9633 | 22.9633 | 22.9633 | 22.9633 | 22.9633 | 22.9633 | 22.9633 | 22.9633 | 22.9633 | 22.9633 | 22.9633 | 22.9633 | 22.9633 | 22.9633 | 22.9633 | 22.9633 | 22.9633 | 22.9633 | 22.9633 | 22.9633 | 22.9633 | 22.9633 | 22.9633 | 22.9633 | 22.9633 | 22.9633
| 0 | All products | Russia | Standard | Commodity prices | H2 storage - pipeline | Central team shared assumptions |  | USD/GJ |  | 22.9633 | 22.9633 | 22.9633 | 22.9633 | 22.9633 | 22.9633 | 22.9633 | 22.9633 | 22.9633 | 22.9633 | 22.9633 | 22.9633 | 22.9633 | 22.9633 | 22.9633 | 22.9633 | 22.9633 | 22.9633 | 22.9633 | 22.9633 | 22.9633 | 22.9633 | 22.9633 | 22.9633 | 22.9633 | 22.9633 | 22.9633 | 22.9633 | 22.9633 | 22.9633 | 22.9633
| 0 | All products | Europe | Standard | Commodity prices | H2 storage - pipeline | Central team shared assumptions |  | USD/GJ |  | 22.9633 | 22.9633 | 22.9633 | 22.9633 | 22.9633 | 22.9633 | 22.9633 | 22.9633 | 22.9633 | 22.9633 | 22.9633 | 22.9633 | 22.9633 | 22.9633 | 22.9633 | 22.9633 | 22.9633 | 22.9633 | 22.9633 | 22.9633 | 22.9633 | 22.9633 | 22.9633 | 22.9633 | 22.9633 | 22.9633 | 22.9633 | 22.9633 | 22.9633 | 22.9633 | 22.9633
| 0 | All products | LCPR1 | Standard | Commodity prices | H2 storage - pipeline | Central team shared assumptions |  | USD/GJ |  | 22.9633 | 22.9633 | 22.9633 | 22.9633 | 22.9633 | 22.9633 | 22.9633 | 22.9633 | 22.9633 | 22.9633 | 22.9633 | 22.9633 | 22.9633 | 22.9633 | 22.9633 | 22.9633 | 22.9633 | 22.9633 | 22.9633 | 22.9633 | 22.9633 | 22.9633 | 22.9633 | 22.9633 | 22.9633 | 22.9633 | 22.9633 | 22.9633 | 22.9633 | 22.9633 | 22.9633
| 0 | All products | LCPR2 | Standard | Commodity prices | H2 storage - pipeline | Central team shared assumptions |  | USD/GJ |  | 22.9633 | 22.9633 | 22.9633 | 22.9633 | 22.9633 | 22.9633 | 22.9633 | 22.9633 | 22.9633 | 22.9633 | 22.9633 | 22.9633 | 22.9633 | 22.9633 | 22.9633 | 22.9633 | 22.9633 | 22.9633 | 22.9633 | 22.9633 | 22.9633 | 22.9633 | 22.9633 | 22.9633 | 22.9633 | 22.9633 | 22.9633 | 22.9633 | 22.9633 | 22.9633 | 22.9633
| 0 | All products | LCPR3 | Standard | Commodity prices | H2 storage - pipeline | Central team shared assumptions |  | USD/GJ |  | 22.9633 | 22.9633 | 22.9633 | 22.9633 | 22.9633 | 22.9633 | 22.9633 | 22.9633 | 22.9633 | 22.9633 | 22.9633 | 22.9633 | 22.9633 | 22.9633 | 22.9633 | 22.9633 | 22.9633 | 22.9633 | 22.9633 | 22.9633 | 22.9633 | 22.9633 | 22.9633 | 22.9633 | 22.9633 | 22.9633 | 22.9633 | 22.9633 | 22.9633 | 22.9633 | 22.9633
| 0 | All products | LCPR4 | Standard | Commodity prices | H2 storage - pipeline | Central team shared assumptions |  | USD/GJ |  | 22.9633 | 22.9633 | 22.9633 | 22.9633 | 22.9633 | 22.9633 | 22.9633 | 22.9633 | 22.9633 | 22.9633 | 22.9633 | 22.9633 | 22.9633 | 22.9633 | 22.9633 | 22.9633 | 22.9633 | 22.9633 | 22.9633 | 22.9633 | 22.9633 | 22.9633 | 22.9633 | 22.9633 | 22.9633 | 22.9633 | 22.9633 | 22.9633 | 22.9633 | 22.9633 | 22.9633
CO2 price
| Output sheet? | Product | Region | Low/ High/ Standard | Metric type | Metric | Source | Comment | Unit | Single input | 2020 | 2021 | 2022 | 2023 | 2024 | 2025 | 2026 | 2027 | 2028 | 2029 | 2030 | 2031 | 2032 | 2033 | 2034 | 2035 | 2036 | 2037 | 2038 | 2039 | 2040 | 2041 | 2042 | 2043 | 2044 | 2045 | 2046 | 2047 | 2048 | 2049 | 2050
| 0 | All products | North America | Standard | Commodity prices | CO2 |  | assume equal to cost of DAC | USD/tCO2 |  | 353.7 | 347.15 | 340.6 | 334.05 | 327.5 | 320.95 | 314.4 | 307.85 | 301.3 | 294.75 | 288.2 | 281.65 | 275.1 | 268.55 | 262 | 255.45 | 248.9 | 242.35 | 235.8 | 229.25 | 222.7 | 216.15 | 209.6 | 203.05 | 196.5 | 189.95 | 183.4 | 176.85 | 170.3 | 163.75 | 157.2
| 0 | All products | Latin America | Standard | Commodity prices | CO2 |  | assume equal to cost of DAC | USD/tCO2 |  | 353.7 | 347.15 | 340.6 | 334.05 | 327.5 | 320.95 | 314.4 | 307.85 | 301.3 | 294.75 | 288.2 | 281.65 | 275.1 | 268.55 | 262 | 255.45 | 248.9 | 242.35 | 235.8 | 229.25 | 222.7 | 216.15 | 209.6 | 203.05 | 196.5 | 189.95 | 183.4 | 176.85 | 170.3 | 163.75 | 157.2
| 0 | All products | Africa | Standard | Commodity prices | CO2 |  | assume equal to cost of DAC | USD/tCO2 |  | 353.7 | 347.15 | 340.6 | 334.05 | 327.5 | 320.95 | 314.4 | 307.85 | 301.3 | 294.75 | 288.2 | 281.65 | 275.1 | 268.55 | 262 | 255.45 | 248.9 | 242.35 | 235.8 | 229.25 | 222.7 | 216.15 | 209.6 | 203.05 | 196.5 | 189.95 | 183.4 | 176.85 | 170.3 | 163.75 | 157.2
| 0 | All products | Middle East | Standard | Commodity prices | CO2 |  | assume equal to cost of DAC | USD/tCO2 |  | 353.7 | 347.15 | 340.6 | 334.05 | 327.5 | 320.95 | 314.4 | 307.85 | 301.3 | 294.75 | 288.2 | 281.65 | 275.1 | 268.55 | 262 | 255.45 | 248.9 | 242.35 | 235.8 | 229.25 | 222.7 | 216.15 | 209.6 | 203.05 | 196.5 | 189.95 | 183.4 | 176.85 | 170.3 | 163.75 | 157.2
| 0 | All products | Rest of Asia | Standard | Commodity prices | CO2 |  | assume equal to cost of DAC | USD/tCO2 |  | 353.7 | 347.15 | 340.6 | 334.05 | 327.5 | 320.95 | 314.4 | 307.85 | 301.3 | 294.75 | 288.2 | 281.65 | 275.1 | 268.55 | 262 | 255.45 | 248.9 | 242.35 | 235.8 | 229.25 | 222.7 | 216.15 | 209.6 | 203.05 | 196.5 | 189.95 | 183.4 | 176.85 | 170.3 | 163.75 | 157.2
| 0 | All products | India | Standard | Commodity prices | CO2 |  | assume equal to cost of DAC | USD/tCO2 |  | 353.7 | 347.15 | 340.6 | 334.05 | 327.5 | 320.95 | 314.4 | 307.85 | 301.3 | 294.75 | 288.2 | 281.65 | 275.1 | 268.55 | 262 | 255.45 | 248.9 | 242.35 | 235.8 | 229.25 | 222.7 | 216.15 | 209.6 | 203.05 | 196.5 | 189.95 | 183.4 | 176.85 | 170.3 | 163.75 | 157.2
| 0 | All products | Oceania | Standard | Commodity prices | CO2 |  | assume equal to cost of DAC | USD/tCO2 |  | 353.7 | 347.15 | 340.6 | 334.05 | 327.5 | 320.95 | 314.4 | 307.85 | 301.3 | 294.75 | 288.2 | 281.65 | 275.1 | 268.55 | 262 | 255.45 | 248.9 | 242.35 | 235.8 | 229.25 | 222.7 | 216.15 | 209.6 | 203.05 | 196.5 | 189.95 | 183.4 | 176.85 | 170.3 | 163.75 | 157.2
| 0 | All products | China | Standard | Commodity prices | CO2 |  | assume equal to cost of DAC | USD/tCO2 |  | 353.7 | 347.15 | 340.6 | 334.05 | 327.5 | 320.95 | 314.4 | 307.85 | 301.3 | 294.75 | 288.2 | 281.65 | 275.1 | 268.55 | 262 | 255.45 | 248.9 | 242.35 | 235.8 | 229.25 | 222.7 | 216.15 | 209.6 | 203.05 | 196.5 | 189.95 | 183.4 | 176.85 | 170.3 | 163.75 | 157.2
| 0 | All products | Russia | Standard | Commodity prices | CO2 |  | assume equal to cost of DAC | USD/tCO2 |  | 353.7 | 347.15 | 340.6 | 334.05 | 327.5 | 320.95 | 314.4 | 307.85 | 301.3 | 294.75 | 288.2 | 281.65 | 275.1 | 268.55 | 262 | 255.45 | 248.9 | 242.35 | 235.8 | 229.25 | 222.7 | 216.15 | 209.6 | 203.05 | 196.5 | 189.95 | 183.4 | 176.85 | 170.3 | 163.75 | 157.2
| 0 | All products | Europe | Standard | Commodity prices | CO2 |  | assume equal to cost of DAC | USD/tCO2 |  | 353.7 | 347.15 | 340.6 | 334.05 | 327.5 | 320.95 | 314.4 | 307.85 | 301.3 | 294.75 | 288.2 | 281.65 | 275.1 | 268.55 | 262 | 255.45 | 248.9 | 242.35 | 235.8 | 229.25 | 222.7 | 216.15 | 209.6 | 203.05 | 196.5 | 189.95 | 183.4 | 176.85 | 170.3 | 163.75 | 157.2
| 0 | All products | North America | Standard | Commodity prices | CO2 |  | assume equal to cost of DAC | USD/tCO2 |  | 353.7 | 347.15 | 340.6 | 334.05 | 327.5 | 320.95 | 314.4 | 307.85 | 301.3 | 294.75 | 288.2 | 281.65 | 275.1 | 268.55 | 262 | 255.45 | 248.9 | 242.35 | 235.8 | 229.25 | 222.7 | 216.15 | 209.6 | 203.05 | 196.5 | 189.95 | 183.4 | 176.85 | 170.3 | 163.75 | 157.2
| 0 | All products | LCPR1 | Standard | Commodity prices | CO2 |  | assume equal to cost of DAC | USD/tCO2 |  | 353.7 | 347.15 | 340.6 | 334.05 | 327.5 | 320.95 | 314.4 | 307.85 | 301.3 | 294.75 | 288.2 | 281.65 | 275.1 | 268.55 | 262 | 255.45 | 248.9 | 242.35 | 235.8 | 229.25 | 222.7 | 216.15 | 209.6 | 203.05 | 196.5 | 189.95 | 183.4 | 176.85 | 170.3 | 163.75 | 157.2
| 0 | All products | LCPR2 | Standard | Commodity prices | CO2 |  | assume equal to cost of DAC | USD/tCO2 |  | 353.7 | 347.15 | 340.6 | 334.05 | 327.5 | 320.95 | 314.4 | 307.85 | 301.3 | 294.75 | 288.2 | 281.65 | 275.1 | 268.55 | 262 | 255.45 | 248.9 | 242.35 | 235.8 | 229.25 | 222.7 | 216.15 | 209.6 | 203.05 | 196.5 | 189.95 | 183.4 | 176.85 | 170.3 | 163.75 | 157.2
| 0 | All products | LCPR3 | Standard | Commodity prices | CO2 |  | assume equal to cost of DAC | USD/tCO2 |  | 353.7 | 347.15 | 340.6 | 334.05 | 327.5 | 320.95 | 314.4 | 307.85 | 301.3 | 294.75 | 288.2 | 281.65 | 275.1 | 268.55 | 262 | 255.45 | 248.9 | 242.35 | 235.8 | 229.25 | 222.7 | 216.15 | 209.6 | 203.05 | 196.5 | 189.95 | 183.4 | 176.85 | 170.3 | 163.75 | 157.2
| 0 | All products | LCPR4 | Standard | Commodity prices | CO2 |  | assume equal to cost of DAC | USD/tCO2 |  | 353.7 | 347.15 | 340.6 | 334.05 | 327.5 | 320.95 | 314.4 | 307.85 | 301.3 | 294.75 | 288.2 | 281.65 | 275.1 | 268.55 | 262 | 255.45 | 248.9 | 242.35 | 235.8 | 229.25 | 222.7 | 216.15 | 209.6 | 203.05 | 196.5 | 189.95 | 183.4 | 176.85 | 170.3 | 163.75 | 157.2
| 0 | All products |  |  | Commodity prices | CO2 | Coalition for negative emissions (2021) |  | USD/tCO2 |  | 353.7 | 347.15 | 340.6 | 334.05 | 327.5 | 320.95 | 314.4 | 307.85 | 301.3 | 294.75 | 288.2 | 281.65 | 275.1 | 268.55 | 262 | 255.45 | 248.9 | 242.35 | 235.8 | 229.25 | 222.7 | 216.15 | 209.6 | 203.05 | 196.5 | 189.95 | 183.4 | 176.85 | 170.3 | 163.75 | 157.2
Note on I221: [Threaded comment] Your version of Excel allows you to read this threaded comment; however, any edits to it will get removed if the file is opened in a newer version of Excel. Learn more: https://go.microsoft.com/fwlink/?linkid=870924 Comment: to be replaced with stable team data
Note on I222: [Threaded comment] Your version of Excel allows you to read this threaded comment; however, any edits to it will get removed if the file is opened in a newer version of Excel. Learn more: https://go.microsoft.com/fwlink/?linkid=870924 Comment: to be replaced with stable team data
Note on I223: [Threaded comment] Your version of Excel allows you to read this threaded comment; however, any edits to it will get removed if the file is opened in a newer version of Excel. Learn more: https://go.microsoft.com/fwlink/?linkid=870924 Comment: to be replaced with stable team data
Note on I224: [Threaded comment] Your version of Excel allows you to read this threaded comment; however, any edits to it will get removed if the file is opened in a newer version of Excel. Learn more: https://go.microsoft.com/fwlink/?linkid=870924 Comment: to be replaced with stable team data
Note on I283: [Threaded comment] Your version of Excel allows you to read this threaded comment; however, any edits to it will get removed if the file is opened in a newer version of Excel. Learn more: https://go.microsoft.com/fwlink/?linkid=870924 Comment: to be replaced with stable team data
Note on I303: [Threaded comment] Your version of Excel allows you to read this threaded comment; however, any edits to it will get removed if the file is opened in a newer version of Excel. Learn more: https://go.microsoft.com/fwlink/?linkid=870924 Comment: to be replaced with stable team data
Note on I352: [Threaded comment] Your version of Excel allows you to read this threaded comment; however, any edits to it will get removed if the file is opened in a newer version of Excel. Learn more: https://go.microsoft.com/fwlink/?linkid=870924 Comment: to be replaced with stable team data
Note on I385: [Threaded comment] Your version of Excel allows you to read this threaded comment; however, any edits to it will get removed if the file is opened in a newer version of Excel. Learn more: https://go.microsoft.com/fwlink/?linkid=870924 Comment: to be replaced with stable team data
Note on I412: [Threaded comment] Your version of Excel allows you to read this threaded comment; however, any edits to it will get removed if the file is opened in a newer version of Excel. Learn more: https://go.microsoft.com/fwlink/?linkid=870924 Comment: to be replaced with stable team data
Note on I413: [Threaded comment] Your version of Excel allows you to read this threaded comment; however, any edits to it will get removed if the file is opened in a newer version of Excel. Learn more: https://go.microsoft.com/fwlink/?linkid=870924 Comment: to be replaced with stable team data
Note on I414: [Threaded comment] Your version of Excel allows you to read this threaded comment; however, any edits to it will get removed if the file is opened in a newer version of Excel. Learn more: https://go.microsoft.com/fwlink/?linkid=870924 Comment: to be replaced with stable team data
Note on I415: [Threaded comment] Your version of Excel allows you to read this threaded comment; however, any edits to it will get removed if the file is opened in a newer version of Excel. Learn more: https://go.microsoft.com/fwlink/?linkid=870924 Comment: to be replaced with stable team data
Note on I416: [Threaded comment] Your version of Excel allows you to read this threaded comment; however, any edits to it will get removed if the file is opened in a newer version of Excel. Learn more: https://go.microsoft.com/fwlink/?linkid=870924 Comment: to be replaced with stable team data

## Emissions
Emissions
For 'Global variables' sheet - in exact same format as it will appear in the output sheet
| Output sheet? | Product | Shorthand | Region | Scope | Type | Metric type | Metric | Standard unit | per t product? | Unit | Single input | 2020 | 2021 | 2022 | 2023 | 2024 | 2025 | 2026 | 2027 | 2028 | 2029 | 2030 | 2031 | 2032 | 2033 | 2034 | 2035 | 2036 | 2037 | 2038 | 2039 | 2040 | 2041 | 2042 | 2043 | 2044 | 2045 | 2046 | 2047 | 2048 | 2049 | 2050
| 1 | All products |  |  | 1 | Fossil | CO2 Emissivity | Coal​ | tCO2/GJ | 0 | tCO2/GJ |  | 0.0946 | 0.0946 | 0.0946 | 0.0946 | 0.0946 | 0.0946 | 0.0946 | 0.0946 | 0.0946 | 0.0946 | 0.0946 | 0.0946 | 0.0946 | 0.0946 | 0.0946 | 0.0946 | 0.0946 | 0.0946 | 0.0946 | 0.0946 | 0.0946 | 0.0946 | 0.0946 | 0.0946 | 0.0946 | 0.0946 | 0.0946 | 0.0946 | 0.0946 | 0.0946 | 0.0946
| 1 | All products |  |  | 1 | Fossil | CO2 Emissivity | Natural gas​ | tCO2/GJ | 0 | tCO2/GJ |  | 0.0561 | 0.0561 | 0.0561 | 0.0561 | 0.0561 | 0.0561 | 0.0561 | 0.0561 | 0.0561 | 0.0561 | 0.0561 | 0.0561 | 0.0561 | 0.0561 | 0.0561 | 0.0561 | 0.0561 | 0.0561 | 0.0561 | 0.0561 | 0.0561 | 0.0561 | 0.0561 | 0.0561 | 0.0561 | 0.0561 | 0.0561 | 0.0561 | 0.0561 | 0.0561 | 0.0561
| 1 | Ammonium nitrate | AN |  | 1 | 0 | N2O Emissivity | Nitric acid | tN2O/tAN | 0 | tN2O/tAN |  | 0.0047232 | 0.0047232 | 0.0047232 | 0.0047232 | 0.0047232 | 0.0047232 | 0.0047232 | 0.0047232 | 0.0047232 | 0.0047232 | 0.0047232 | 0.0047232 | 0.0047232 | 0.0047232 | 0.0047232 | 0.0047232 | 0.0047232 | 0.0047232 | 0.0047232 | 0.0047232 | 0.0047232 | 0.0047232 | 0.0047232 | 0.0047232 | 0.0047232 | 0.0047232 | 0.0047232 | 0.0047232 | 0.0047232 | 0.0047232 | 0.0047232
| 1 | All products |  |  | 1 | Bio | CO2 Emissivity | Wet biomass | tCO2/GJ | 0 | tCO2/GJ |  | 0.112 | 0.112 | 0.112 | 0.112 | 0.112 | 0.112 | 0.112 | 0.112 | 0.112 | 0.112 | 0.112 | 0.112 | 0.112 | 0.112 | 0.112 | 0.112 | 0.112 | 0.112 | 0.112 | 0.112 | 0.112 | 0.112 | 0.112 | 0.112 | 0.112 | 0.112 | 0.112 | 0.112 | 0.112 | 0.112 | 0.112
| 1 | All products |  |  | 1 | Bio | CO2 Emissivity | Dry biomass | tCO2/GJ | 0 | tCO2/GJ |  | 0.112 | 0.112 | 0.112 | 0.112 | 0.112 | 0.112 | 0.112 | 0.112 | 0.112 | 0.112 | 0.112 | 0.112 | 0.112 | 0.112 | 0.112 | 0.112 | 0.112 | 0.112 | 0.112 | 0.112 | 0.112 | 0.112 | 0.112 | 0.112 | 0.112 | 0.112 | 0.112 | 0.112 | 0.112 | 0.112 | 0.112
| 1 | All products |  |  | 1 | Bio | CO2 Emissivity | Municipal solid waste RdF | tCO2/t | 0 | tCO2/t |  | 0.1 | 0.1 | 0.1 | 0.1 | 0.1 | 0.1 | 0.1 | 0.1 | 0.1 | 0.1 | 0.1 | 0.1 | 0.1 | 0.1 | 0.1 | 0.1 | 0.1 | 0.1 | 0.1 | 0.1 | 0.1 | 0.1 | 0.1 | 0.1 | 0.1 | 0.1 | 0.1 | 0.1 | 0.1 | 0.1 | 0.1
| 1 | All products |  | China | 2 | Fossil | CO2 Emissivity | Electricity​ - grid | tCO2/GJ | 0 | tCO2/GJ |  | 0.18261 | 0.17517 | 0.16773 | 0.16029 | 0.15285 | 0.14541 | 0.13797 | 0.13053 | 0.12309 | 0.11565 | 0.10821 | 0.10281 | 0.097413 | 0.092015 | 0.086616 | 0.081217 | 0.075819 | 0.07042 | 0.065022 | 0.059623 | 0.054224 | 0.048826 | 0.043427 | 0.038029 | 0.03263 | 0.027231 | 0.021833 | 0.016434 | 0.011036 | 0.0056369 | 0.00023831
| 1 | All products |  | North America | 2 | Fossil | CO2 Emissivity | Electricity​ - grid | tCO2/GJ | 0 | tCO2/GJ |  | 0.10544 | 0.09758 | 0.08972 | 0.081861 | 0.074001 | 0.066141 | 0.058324 | 0.050508 | 0.042691 | 0.034875 | 0.027059 | 0.025307 | 0.023555 | 0.021803 | 0.020051 | 0.018299 | 0.015707 | 0.013115 | 0.010523 | 0.007931 | 0.0053391 | 0.004867 | 0.0043949 | 0.0039228 | 0.0034507 | 0.0029787 | 0.0023887 | 0.0017988 | 0.0012088 | 0.0006189 | 2.8964e-05
| 1 | All products |  | Rest of Asia | 2 | Fossil | CO2 Emissivity | Electricity​ - grid | tCO2/GJ | 0 | tCO2/GJ |  | 0.18261 | 0.17517 | 0.16773 | 0.16029 | 0.15285 | 0.14541 | 0.13797 | 0.13053 | 0.12309 | 0.11565 | 0.10821 | 0.10281 | 0.097413 | 0.092015 | 0.086616 | 0.081217 | 0.075819 | 0.07042 | 0.065022 | 0.059623 | 0.054224 | 0.048826 | 0.043427 | 0.038029 | 0.03263 | 0.027231 | 0.021833 | 0.016434 | 0.011036 | 0.0056369 | 0.00023831
| 1 | All products |  | Russia | 2 | Fossil | CO2 Emissivity | Electricity​ - grid | tCO2/GJ | 0 | tCO2/GJ |  | 0.065472 | 0.06154 | 0.057609 | 0.053677 | 0.049746 | 0.045814 | 0.0427 | 0.039587 | 0.036473 | 0.033359 | 0.030245 | 0.026932 | 0.023618 | 0.020305 | 0.016992 | 0.013678 | 0.010942 | 0.0082069 | 0.0054712 | 0.0027356 | 0 | 0 | 0 | 0 | 0 | 0 | 0 | 0 | 0 | 0 | 0
| 1 | All products |  | Europe | 2 | Fossil | CO2 Emissivity | Electricity​ - grid | tCO2/GJ | 0 | tCO2/GJ |  | 0.065472 | 0.06154 | 0.057609 | 0.053677 | 0.049746 | 0.045814 | 0.0427 | 0.039587 | 0.036473 | 0.033359 | 0.030245 | 0.026932 | 0.023618 | 0.020305 | 0.016992 | 0.013678 | 0.010942 | 0.0082069 | 0.0054712 | 0.0027356 | 0 | 0 | 0 | 0 | 0 | 0 | 0 | 0 | 0 | 0 | 0
| 1 | All products |  | India | 2 | Fossil | CO2 Emissivity | Electricity​ - grid | tCO2/GJ | 0 | tCO2/GJ |  | 0.20215 | 0.19065 | 0.17916 | 0.16767 | 0.15617 | 0.14468 | 0.13318 | 0.12169 | 0.11019 | 0.098699 | 0.087204 | 0.082867 | 0.07853 | 0.074193 | 0.069856 | 0.065518 | 0.061181 | 0.056844 | 0.052507 | 0.04817 | 0.043833 | 0.039496 | 0.035159 | 0.030821 | 0.026484 | 0.022147 | 0.01781 | 0.013473 | 0.0091357 | 0.0047986 | 0.00046146
| 1 | All products |  | Middle East | 2 | Fossil | CO2 Emissivity | Electricity​ - grid | tCO2/GJ | 0 | tCO2/GJ |  | 0.20215 | 0.19065 | 0.17916 | 0.16767 | 0.15617 | 0.14468 | 0.13318 | 0.12169 | 0.11019 | 0.098699 | 0.087204 | 0.082867 | 0.07853 | 0.074193 | 0.069856 | 0.065518 | 0.061181 | 0.056844 | 0.052507 | 0.04817 | 0.043833 | 0.039496 | 0.035159 | 0.030821 | 0.026484 | 0.022147 | 0.01781 | 0.013473 | 0.0091357 | 0.0047986 | 0.00046146
| 1 | All products |  | Africa | 2 | Fossil | CO2 Emissivity | Electricity​ - grid | tCO2/GJ | 0 | tCO2/GJ |  | 0.20215 | 0.19065 | 0.17916 | 0.16767 | 0.15617 | 0.14468 | 0.13318 | 0.12169 | 0.11019 | 0.098699 | 0.087204 | 0.082867 | 0.07853 | 0.074193 | 0.069856 | 0.065518 | 0.061181 | 0.056844 | 0.052507 | 0.04817 | 0.043833 | 0.039496 | 0.035159 | 0.030821 | 0.026484 | 0.022147 | 0.01781 | 0.013473 | 0.0091357 | 0.0047986 | 0.00046146
| 1 | All products |  | Latin America | 2 | Fossil | CO2 Emissivity | Electricity​ - grid | tCO2/GJ | 0 | tCO2/GJ |  | 0.20215 | 0.19065 | 0.17916 | 0.16767 | 0.15617 | 0.14468 | 0.13318 | 0.12169 | 0.11019 | 0.098699 | 0.087204 | 0.082867 | 0.07853 | 0.074193 | 0.069856 | 0.065518 | 0.061181 | 0.056844 | 0.052507 | 0.04817 | 0.043833 | 0.039496 | 0.035159 | 0.030821 | 0.026484 | 0.022147 | 0.01781 | 0.013473 | 0.0091357 | 0.0047986 | 0.00046146
| 1 | All products |  | Oceania | 2 | Fossil | CO2 Emissivity | Electricity​ - grid | tCO2/GJ | 0 | tCO2/GJ |  | 0.20215 | 0.19065 | 0.17916 | 0.16767 | 0.15617 | 0.14468 | 0.13318 | 0.12169 | 0.11019 | 0.098699 | 0.087204 | 0.082867 | 0.07853 | 0.074193 | 0.069856 | 0.065518 | 0.061181 | 0.056844 | 0.052507 | 0.04817 | 0.043833 | 0.039496 | 0.035159 | 0.030821 | 0.026484 | 0.022147 | 0.01781 | 0.013473 | 0.0091357 | 0.0047986 | 0.00046146
| 1 | All products |  | China | 3_upstream | Fossil | CO2 Emissivity | Coal​ | tCO2/GJ | 0 | tCO2/GJ |  | 0.012776 | 0.012776 | 0.012776 | 0.012776 | 0.012776 | 0.012776 | 0.012776 | 0.012776 | 0.012776 | 0.012776 | 0.012776 | 0.012776 | 0.012776 | 0.012776 | 0.012776 | 0.012776 | 0.012776 | 0.012776 | 0.012776 | 0.012776 | 0.012776 | 0.012776 | 0.012776 | 0.012776 | 0.012776 | 0.012776 | 0.012776 | 0.012776 | 0.012776 | 0.012776 | 0.012776
| 1 | All products |  | North America | 3_upstream | Fossil | CO2 Emissivity | Coal​ | tCO2/GJ | 0 | tCO2/GJ |  | 0.012776 | 0.012776 | 0.012776 | 0.012776 | 0.012776 | 0.012776 | 0.012776 | 0.012776 | 0.012776 | 0.012776 | 0.012776 | 0.012776 | 0.012776 | 0.012776 | 0.012776 | 0.012776 | 0.012776 | 0.012776 | 0.012776 | 0.012776 | 0.012776 | 0.012776 | 0.012776 | 0.012776 | 0.012776 | 0.012776 | 0.012776 | 0.012776 | 0.012776 | 0.012776 | 0.012776
| 1 | All products |  | Rest of Asia | 3_upstream | Fossil | CO2 Emissivity | Coal​ | tCO2/GJ | 0 | tCO2/GJ |  | 0.012776 | 0.012776 | 0.012776 | 0.012776 | 0.012776 | 0.012776 | 0.012776 | 0.012776 | 0.012776 | 0.012776 | 0.012776 | 0.012776 | 0.012776 | 0.012776 | 0.012776 | 0.012776 | 0.012776 | 0.012776 | 0.012776 | 0.012776 | 0.012776 | 0.012776 | 0.012776 | 0.012776 | 0.012776 | 0.012776 | 0.012776 | 0.012776 | 0.012776 | 0.012776 | 0.012776
| 1 | All products |  | Russia | 3_upstream | Fossil | CO2 Emissivity | Coal​ | tCO2/GJ | 0 | tCO2/GJ |  | 0.012776 | 0.012776 | 0.012776 | 0.012776 | 0.012776 | 0.012776 | 0.012776 | 0.012776 | 0.012776 | 0.012776 | 0.012776 | 0.012776 | 0.012776 | 0.012776 | 0.012776 | 0.012776 | 0.012776 | 0.012776 | 0.012776 | 0.012776 | 0.012776 | 0.012776 | 0.012776 | 0.012776 | 0.012776 | 0.012776 | 0.012776 | 0.012776 | 0.012776 | 0.012776 | 0.012776
| 1 | All products |  | Europe | 3_upstream | Fossil | CO2 Emissivity | Coal​ | tCO2/GJ | 0 | tCO2/GJ |  | 0.012776 | 0.012776 | 0.012776 | 0.012776 | 0.012776 | 0.012776 | 0.012776 | 0.012776 | 0.012776 | 0.012776 | 0.012776 | 0.012776 | 0.012776 | 0.012776 | 0.012776 | 0.012776 | 0.012776 | 0.012776 | 0.012776 | 0.012776 | 0.012776 | 0.012776 | 0.012776 | 0.012776 | 0.012776 | 0.012776 | 0.012776 | 0.012776 | 0.012776 | 0.012776 | 0.012776
| 1 | All products |  | India | 3_upstream | Fossil | CO2 Emissivity | Coal​ | tCO2/GJ | 0 | tCO2/GJ |  | 0.012776 | 0.012776 | 0.012776 | 0.012776 | 0.012776 | 0.012776 | 0.012776 | 0.012776 | 0.012776 | 0.012776 | 0.012776 | 0.012776 | 0.012776 | 0.012776 | 0.012776 | 0.012776 | 0.012776 | 0.012776 | 0.012776 | 0.012776 | 0.012776 | 0.012776 | 0.012776 | 0.012776 | 0.012776 | 0.012776 | 0.012776 | 0.012776 | 0.012776 | 0.012776 | 0.012776
| 1 | All products |  | Middle East | 3_upstream | Fossil | CO2 Emissivity | Coal​ | tCO2/GJ | 0 | tCO2/GJ |  | 0.012776 | 0.012776 | 0.012776 | 0.012776 | 0.012776 | 0.012776 | 0.012776 | 0.012776 | 0.012776 | 0.012776 | 0.012776 | 0.012776 | 0.012776 | 0.012776 | 0.012776 | 0.012776 | 0.012776 | 0.012776 | 0.012776 | 0.012776 | 0.012776 | 0.012776 | 0.012776 | 0.012776 | 0.012776 | 0.012776 | 0.012776 | 0.012776 | 0.012776 | 0.012776 | 0.012776
| 1 | All products |  | Africa | 3_upstream | Fossil | CO2 Emissivity | Coal​ | tCO2/GJ | 0 | tCO2/GJ |  | 0.012776 | 0.012776 | 0.012776 | 0.012776 | 0.012776 | 0.012776 | 0.012776 | 0.012776 | 0.012776 | 0.012776 | 0.012776 | 0.012776 | 0.012776 | 0.012776 | 0.012776 | 0.012776 | 0.012776 | 0.012776 | 0.012776 | 0.012776 | 0.012776 | 0.012776 | 0.012776 | 0.012776 | 0.012776 | 0.012776 | 0.012776 | 0.012776 | 0.012776 | 0.012776 | 0.012776
| 1 | All products |  | Latin America | 3_upstream | Fossil | CO2 Emissivity | Coal​ | tCO2/GJ | 0 | tCO2/GJ |  | 0.012776 | 0.012776 | 0.012776 | 0.012776 | 0.012776 | 0.012776 | 0.012776 | 0.012776 | 0.012776 | 0.012776 | 0.012776 | 0.012776 | 0.012776 | 0.012776 | 0.012776 | 0.012776 | 0.012776 | 0.012776 | 0.012776 | 0.012776 | 0.012776 | 0.012776 | 0.012776 | 0.012776 | 0.012776 | 0.012776 | 0.012776 | 0.012776 | 0.012776 | 0.012776 | 0.012776
| 1 | All products |  | Oceania | 3_upstream | Fossil | CO2 Emissivity | Coal​ | tCO2/GJ | 0 | tCO2/GJ |  | 0.012776 | 0.012776 | 0.012776 | 0.012776 | 0.012776 | 0.012776 | 0.012776 | 0.012776 | 0.012776 | 0.012776 | 0.012776 | 0.012776 | 0.012776 | 0.012776 | 0.012776 | 0.012776 | 0.012776 | 0.012776 | 0.012776 | 0.012776 | 0.012776 | 0.012776 | 0.012776 | 0.012776 | 0.012776 | 0.012776 | 0.012776 | 0.012776 | 0.012776 | 0.012776 | 0.012776
| 1 | All products |  | China | 3_upstream | Fossil | CO2 Emissivity | Natural gas​ | tCO2/GJ | 0 | tCO2/GJ |  | 0.0135 | 0.0135 | 0.0135 | 0.0135 | 0.0135 | 0.0135 | 0.0135 | 0.0135 | 0.0135 | 0.0135 | 0.0135 | 0.0135 | 0.0135 | 0.0135 | 0.0135 | 0.0135 | 0.0135 | 0.0135 | 0.0135 | 0.0135 | 0.0135 | 0.0135 | 0.0135 | 0.0135 | 0.0135 | 0.0135 | 0.0135 | 0.0135 | 0.0135 | 0.0135 | 0.0135
| 1 | All products |  | North America | 3_upstream | Fossil | CO2 Emissivity | Natural gas​ | tCO2/GJ | 0 | tCO2/GJ |  | 0.0153 | 0.0153 | 0.0153 | 0.0153 | 0.0153 | 0.0153 | 0.0153 | 0.0153 | 0.0153 | 0.0153 | 0.0153 | 0.0153 | 0.0153 | 0.0153 | 0.0153 | 0.0153 | 0.0153 | 0.0153 | 0.0153 | 0.0153 | 0.0153 | 0.0153 | 0.0153 | 0.0153 | 0.0153 | 0.0153 | 0.0153 | 0.0153 | 0.0153 | 0.0153 | 0.0153
| 1 | All products |  | Rest of Asia | 3_upstream | Fossil | CO2 Emissivity | Natural gas​ | tCO2/GJ | 0 | tCO2/GJ |  | 0.0122 | 0.0122 | 0.0122 | 0.0122 | 0.0122 | 0.0122 | 0.0122 | 0.0122 | 0.0122 | 0.0122 | 0.0122 | 0.0122 | 0.0122 | 0.0122 | 0.0122 | 0.0122 | 0.0122 | 0.0122 | 0.0122 | 0.0122 | 0.0122 | 0.0122 | 0.0122 | 0.0122 | 0.0122 | 0.0122 | 0.0122 | 0.0122 | 0.0122 | 0.0122 | 0.0122
| 1 | All products |  | Russia | 3_upstream | Fossil | CO2 Emissivity | Natural gas​ | tCO2/GJ | 0 | tCO2/GJ |  | 0.0116 | 0.0116 | 0.0116 | 0.0116 | 0.0116 | 0.0116 | 0.0116 | 0.0116 | 0.0116 | 0.0116 | 0.0116 | 0.0116 | 0.0116 | 0.0116 | 0.0116 | 0.0116 | 0.0116 | 0.0116 | 0.0116 | 0.0116 | 0.0116 | 0.0116 | 0.0116 | 0.0116 | 0.0116 | 0.0116 | 0.0116 | 0.0116 | 0.0116 | 0.0116 | 0.0116
| 1 | All products |  | Europe | 3_upstream | Fossil | CO2 Emissivity | Natural gas​ | tCO2/GJ | 0 | tCO2/GJ |  | 0.0114 | 0.0114 | 0.0114 | 0.0114 | 0.0114 | 0.0114 | 0.0114 | 0.0114 | 0.0114 | 0.0114 | 0.0114 | 0.0114 | 0.0114 | 0.0114 | 0.0114 | 0.0114 | 0.0114 | 0.0114 | 0.0114 | 0.0114 | 0.0114 | 0.0114 | 0.0114 | 0.0114 | 0.0114 | 0.0114 | 0.0114 | 0.0114 | 0.0114 | 0.0114 | 0.0114
| 1 | All products |  | India | 3_upstream | Fossil | CO2 Emissivity | Natural gas​ | tCO2/GJ | 0 | tCO2/GJ |  | 0.0122 | 0.0122 | 0.0122 | 0.0122 | 0.0122 | 0.0122 | 0.0122 | 0.0122 | 0.0122 | 0.0122 | 0.0122 | 0.0122 | 0.0122 | 0.0122 | 0.0122 | 0.0122 | 0.0122 | 0.0122 | 0.0122 | 0.0122 | 0.0122 | 0.0122 | 0.0122 | 0.0122 | 0.0122 | 0.0122 | 0.0122 | 0.0122 | 0.0122 | 0.0122 | 0.0122
| 1 | All products |  | Middle East | 3_upstream | Fossil | CO2 Emissivity | Natural gas​ | tCO2/GJ | 0 | tCO2/GJ |  | 0.0053 | 0.0053 | 0.0053 | 0.0053 | 0.0053 | 0.0053 | 0.0053 | 0.0053 | 0.0053 | 0.0053 | 0.0053 | 0.0053 | 0.0053 | 0.0053 | 0.0053 | 0.0053 | 0.0053 | 0.0053 | 0.0053 | 0.0053 | 0.0053 | 0.0053 | 0.0053 | 0.0053 | 0.0053 | 0.0053 | 0.0053 | 0.0053 | 0.0053 | 0.0053 | 0.0053
| 1 | All products |  | Africa | 3_upstream | Fossil | CO2 Emissivity | Natural gas​ | tCO2/GJ | 0 | tCO2/GJ |  | 0.0087 | 0.0087 | 0.0087 | 0.0087 | 0.0087 | 0.0087 | 0.0087 | 0.0087 | 0.0087 | 0.0087 | 0.0087 | 0.0087 | 0.0087 | 0.0087 | 0.0087 | 0.0087 | 0.0087 | 0.0087 | 0.0087 | 0.0087 | 0.0087 | 0.0087 | 0.0087 | 0.0087 | 0.0087 | 0.0087 | 0.0087 | 0.0087 | 0.0087 | 0.0087 | 0.0087
| 1 | All products |  | Latin America | 3_upstream | Fossil | CO2 Emissivity | Natural gas​ | tCO2/GJ | 0 | tCO2/GJ |  | 0.0057 | 0.0057 | 0.0057 | 0.0057 | 0.0057 | 0.0057 | 0.0057 | 0.0057 | 0.0057 | 0.0057 | 0.0057 | 0.0057 | 0.0057 | 0.0057 | 0.0057 | 0.0057 | 0.0057 | 0.0057 | 0.0057 | 0.0057 | 0.0057 | 0.0057 | 0.0057 | 0.0057 | 0.0057 | 0.0057 | 0.0057 | 0.0057 | 0.0057 | 0.0057 | 0.0057
| 1 | All products |  | Oceania | 3_upstream | Fossil | CO2 Emissivity | Natural gas​ | tCO2/GJ | 0 | tCO2/GJ |  | 0.0122 | 0.0122 | 0.0122 | 0.0122 | 0.0122 | 0.0122 | 0.0122 | 0.0122 | 0.0122 | 0.0122 | 0.0122 | 0.0122 | 0.0122 | 0.0122 | 0.0122 | 0.0122 | 0.0122 | 0.0122 | 0.0122 | 0.0122 | 0.0122 | 0.0122 | 0.0122 | 0.0122 | 0.0122 | 0.0122 | 0.0122 | 0.0122 | 0.0122 | 0.0122 | 0.0122
| 1 | Urea | Urea |  | 3_downstream | Fossil | CO2 Emissivity | Urea | tCO2/tUrea | 0 | tCO2/tUrea |  | 0.73333 | 0.73333 | 0.73333 | 0.73333 | 0.73333 | 0.73333 | 0.73333 | 0.73333 | 0.73333 | 0.73333 | 0.73333 | 0.73333 | 0.73333 | 0.73333 | 0.73333 | 0.73333 | 0.73333 | 0.73333 | 0.73333 | 0.73333 | 0.73333 | 0.73333 | 0.73333 | 0.73333 | 0.73333 | 0.73333 | 0.73333 | 0.73333 | 0.73333 | 0.73333 | 0.73333
| 1 | Urea | Urea | China | 3_downstream | 0 | N2O Emissivity | Urea | tN2O/tUrea | 0 | tN2O/tUrea |  | 0.0063474 | 0.0063474 | 0.0063474 | 0.0063474 | 0.0063474 | 0.0063474 | 0.0063474 | 0.0063474 | 0.0063474 | 0.0063474 | 0.0063474 | 0.0063474 | 0.0063474 | 0.0063474 | 0.0063474 | 0.0063474 | 0.0063474 | 0.0063474 | 0.0063474 | 0.0063474 | 0.0063474 | 0.0063474 | 0.0063474 | 0.0063474 | 0.0063474 | 0.0063474 | 0.0063474 | 0.0063474 | 0.0063474 | 0.0063474 | 0.0063474
| 1 | Urea | Urea | North America | 3_downstream | 0 | N2O Emissivity | Urea | tN2O/tUrea | 0 | tN2O/tUrea |  | 0.0057412 | 0.0057412 | 0.0057412 | 0.0057412 | 0.0057412 | 0.0057412 | 0.0057412 | 0.0057412 | 0.0057412 | 0.0057412 | 0.0057412 | 0.0057412 | 0.0057412 | 0.0057412 | 0.0057412 | 0.0057412 | 0.0057412 | 0.0057412 | 0.0057412 | 0.0057412 | 0.0057412 | 0.0057412 | 0.0057412 | 0.0057412 | 0.0057412 | 0.0057412 | 0.0057412 | 0.0057412 | 0.0057412 | 0.0057412 | 0.0057412
| 1 | Urea | Urea | Rest of Asia | 3_downstream | 0 | N2O Emissivity | Urea | tN2O/tUrea | 0 | tN2O/tUrea |  | 0.0074236 | 0.0074236 | 0.0074236 | 0.0074236 | 0.0074236 | 0.0074236 | 0.0074236 | 0.0074236 | 0.0074236 | 0.0074236 | 0.0074236 | 0.0074236 | 0.0074236 | 0.0074236 | 0.0074236 | 0.0074236 | 0.0074236 | 0.0074236 | 0.0074236 | 0.0074236 | 0.0074236 | 0.0074236 | 0.0074236 | 0.0074236 | 0.0074236 | 0.0074236 | 0.0074236 | 0.0074236 | 0.0074236 | 0.0074236 | 0.0074236
| 1 | Urea | Urea | Russia | 3_downstream | 0 | N2O Emissivity | Urea | tN2O/tUrea | 0 | tN2O/tUrea |  | 0.0057105 | 0.0057105 | 0.0057105 | 0.0057105 | 0.0057105 | 0.0057105 | 0.0057105 | 0.0057105 | 0.0057105 | 0.0057105 | 0.0057105 | 0.0057105 | 0.0057105 | 0.0057105 | 0.0057105 | 0.0057105 | 0.0057105 | 0.0057105 | 0.0057105 | 0.0057105 | 0.0057105 | 0.0057105 | 0.0057105 | 0.0057105 | 0.0057105 | 0.0057105 | 0.0057105 | 0.0057105 | 0.0057105 | 0.0057105 | 0.0057105
| 1 | Urea | Urea | Europe | 3_downstream | 0 | N2O Emissivity | Urea | tN2O/tUrea | 0 | tN2O/tUrea |  | 0.0056841 | 0.0056841 | 0.0056841 | 0.0056841 | 0.0056841 | 0.0056841 | 0.0056841 | 0.0056841 | 0.0056841 | 0.0056841 | 0.0056841 | 0.0056841 | 0.0056841 | 0.0056841 | 0.0056841 | 0.0056841 | 0.0056841 | 0.0056841 | 0.0056841 | 0.0056841 | 0.0056841 | 0.0056841 | 0.0056841 | 0.0056841 | 0.0056841 | 0.0056841 | 0.0056841 | 0.0056841 | 0.0056841 | 0.0056841 | 0.0056841
| 1 | Urea | Urea | India | 3_downstream | 0 | N2O Emissivity | Urea | tN2O/tUrea | 0 | tN2O/tUrea |  | 0.0069448 | 0.0069448 | 0.0069448 | 0.0069448 | 0.0069448 | 0.0069448 | 0.0069448 | 0.0069448 | 0.0069448 | 0.0069448 | 0.0069448 | 0.0069448 | 0.0069448 | 0.0069448 | 0.0069448 | 0.0069448 | 0.0069448 | 0.0069448 | 0.0069448 | 0.0069448 | 0.0069448 | 0.0069448 | 0.0069448 | 0.0069448 | 0.0069448 | 0.0069448 | 0.0069448 | 0.0069448 | 0.0069448 | 0.0069448 | 0.0069448
| 1 | Urea | Urea | Middle East | 3_downstream | 0 | N2O Emissivity | Urea | tN2O/tUrea | 0 | tN2O/tUrea |  | 0.0059389 | 0.0059389 | 0.0059389 | 0.0059389 | 0.0059389 | 0.0059389 | 0.0059389 | 0.0059389 | 0.0059389 | 0.0059389 | 0.0059389 | 0.0059389 | 0.0059389 | 0.0059389 | 0.0059389 | 0.0059389 | 0.0059389 | 0.0059389 | 0.0059389 | 0.0059389 | 0.0059389 | 0.0059389 | 0.0059389 | 0.0059389 | 0.0059389 | 0.0059389 | 0.0059389 | 0.0059389 | 0.0059389 | 0.0059389 | 0.0059389
| 1 | Urea | Urea | Africa | 3_downstream | 0 | N2O Emissivity | Urea | tN2O/tUrea | 0 | tN2O/tUrea |  | 0.0056666 | 0.0056666 | 0.0056666 | 0.0056666 | 0.0056666 | 0.0056666 | 0.0056666 | 0.0056666 | 0.0056666 | 0.0056666 | 0.0056666 | 0.0056666 | 0.0056666 | 0.0056666 | 0.0056666 | 0.0056666 | 0.0056666 | 0.0056666 | 0.0056666 | 0.0056666 | 0.0056666 | 0.0056666 | 0.0056666 | 0.0056666 | 0.0056666 | 0.0056666 | 0.0056666 | 0.0056666 | 0.0056666 | 0.0056666 | 0.0056666
| 1 | Urea | Urea | Latin America | 3_downstream | 0 | N2O Emissivity | Urea | tN2O/tUrea | 0 | tN2O/tUrea |  | 0.0058728 | 0.0058728 | 0.0058728 | 0.0058728 | 0.0058728 | 0.0058728 | 0.0058728 | 0.0058728 | 0.0058728 | 0.0058728 | 0.0058728 | 0.0058728 | 0.0058728 | 0.0058728 | 0.0058728 | 0.0058728 | 0.0058728 | 0.0058728 | 0.0058728 | 0.0058728 | 0.0058728 | 0.0058728 | 0.0058728 | 0.0058728 | 0.0058728 | 0.0058728 | 0.0058728 | 0.0058728 | 0.0058728 | 0.0058728 | 0.0058728
| 1 | Urea | Urea | Oceania | 3_downstream | 0 | N2O Emissivity | Urea | tN2O/tUrea | 0 | tN2O/tUrea |  | 0.0056929 | 0.0056929 | 0.0056929 | 0.0056929 | 0.0056929 | 0.0056929 | 0.0056929 | 0.0056929 | 0.0056929 | 0.0056929 | 0.0056929 | 0.0056929 | 0.0056929 | 0.0056929 | 0.0056929 | 0.0056929 | 0.0056929 | 0.0056929 | 0.0056929 | 0.0056929 | 0.0056929 | 0.0056929 | 0.0056929 | 0.0056929 | 0.0056929 | 0.0056929 | 0.0056929 | 0.0056929 | 0.0056929 | 0.0056929 | 0.0056929
| 1 | Ammonium nitrate | AN | China | 3_downstream | 0 | N2O Emissivity | Ammonium nitrate | tN2O/tAN | 0 | tN2O/tAN |  | 0.0047745 | 0.0047745 | 0.0047745 | 0.0047745 | 0.0047745 | 0.0047745 | 0.0047745 | 0.0047745 | 0.0047745 | 0.0047745 | 0.0047745 | 0.0047745 | 0.0047745 | 0.0047745 | 0.0047745 | 0.0047745 | 0.0047745 | 0.0047745 | 0.0047745 | 0.0047745 | 0.0047745 | 0.0047745 | 0.0047745 | 0.0047745 | 0.0047745 | 0.0047745 | 0.0047745 | 0.0047745 | 0.0047745 | 0.0047745 | 0.0047745
| 1 | Ammonium nitrate | AN | North America | 3_downstream | 0 | N2O Emissivity | Ammonium nitrate | tN2O/tAN | 0 | tN2O/tAN |  | 0.0043185 | 0.0043185 | 0.0043185 | 0.0043185 | 0.0043185 | 0.0043185 | 0.0043185 | 0.0043185 | 0.0043185 | 0.0043185 | 0.0043185 | 0.0043185 | 0.0043185 | 0.0043185 | 0.0043185 | 0.0043185 | 0.0043185 | 0.0043185 | 0.0043185 | 0.0043185 | 0.0043185 | 0.0043185 | 0.0043185 | 0.0043185 | 0.0043185 | 0.0043185 | 0.0043185 | 0.0043185 | 0.0043185 | 0.0043185 | 0.0043185
| 1 | Ammonium nitrate | AN | Rest of Asia | 3_downstream | 0 | N2O Emissivity | Ammonium nitrate | tN2O/tAN | 0 | tN2O/tAN |  | 0.005584 | 0.005584 | 0.005584 | 0.005584 | 0.005584 | 0.005584 | 0.005584 | 0.005584 | 0.005584 | 0.005584 | 0.005584 | 0.005584 | 0.005584 | 0.005584 | 0.005584 | 0.005584 | 0.005584 | 0.005584 | 0.005584 | 0.005584 | 0.005584 | 0.005584 | 0.005584 | 0.005584 | 0.005584 | 0.005584 | 0.005584 | 0.005584 | 0.005584 | 0.005584 | 0.005584
| 1 | Ammonium nitrate | AN | Russia | 3_downstream | 0 | N2O Emissivity | Ammonium nitrate | tN2O/tAN | 0 | tN2O/tAN |  | 0.0042954 | 0.0042954 | 0.0042954 | 0.0042954 | 0.0042954 | 0.0042954 | 0.0042954 | 0.0042954 | 0.0042954 | 0.0042954 | 0.0042954 | 0.0042954 | 0.0042954 | 0.0042954 | 0.0042954 | 0.0042954 | 0.0042954 | 0.0042954 | 0.0042954 | 0.0042954 | 0.0042954 | 0.0042954 | 0.0042954 | 0.0042954 | 0.0042954 | 0.0042954 | 0.0042954 | 0.0042954 | 0.0042954 | 0.0042954 | 0.0042954
| 1 | Ammonium nitrate | AN | Europe | 3_downstream | 0 | N2O Emissivity | Ammonium nitrate | tN2O/tAN | 0 | tN2O/tAN |  | 0.0042756 | 0.0042756 | 0.0042756 | 0.0042756 | 0.0042756 | 0.0042756 | 0.0042756 | 0.0042756 | 0.0042756 | 0.0042756 | 0.0042756 | 0.0042756 | 0.0042756 | 0.0042756 | 0.0042756 | 0.0042756 | 0.0042756 | 0.0042756 | 0.0042756 | 0.0042756 | 0.0042756 | 0.0042756 | 0.0042756 | 0.0042756 | 0.0042756 | 0.0042756 | 0.0042756 | 0.0042756 | 0.0042756 | 0.0042756 | 0.0042756
| 1 | Ammonium nitrate | AN | India | 3_downstream | 0 | N2O Emissivity | Ammonium nitrate | tN2O/tAN | 0 | tN2O/tAN |  | 0.0052239 | 0.0052239 | 0.0052239 | 0.0052239 | 0.0052239 | 0.0052239 | 0.0052239 | 0.0052239 | 0.0052239 | 0.0052239 | 0.0052239 | 0.0052239 | 0.0052239 | 0.0052239 | 0.0052239 | 0.0052239 | 0.0052239 | 0.0052239 | 0.0052239 | 0.0052239 | 0.0052239 | 0.0052239 | 0.0052239 | 0.0052239 | 0.0052239 | 0.0052239 | 0.0052239 | 0.0052239 | 0.0052239 | 0.0052239 | 0.0052239
| 1 | Ammonium nitrate | AN | Middle East | 3_downstream | 0 | N2O Emissivity | Ammonium nitrate | tN2O/tAN | 0 | tN2O/tAN |  | 0.0044672 | 0.0044672 | 0.0044672 | 0.0044672 | 0.0044672 | 0.0044672 | 0.0044672 | 0.0044672 | 0.0044672 | 0.0044672 | 0.0044672 | 0.0044672 | 0.0044672 | 0.0044672 | 0.0044672 | 0.0044672 | 0.0044672 | 0.0044672 | 0.0044672 | 0.0044672 | 0.0044672 | 0.0044672 | 0.0044672 | 0.0044672 | 0.0044672 | 0.0044672 | 0.0044672 | 0.0044672 | 0.0044672 | 0.0044672 | 0.0044672
| 1 | Ammonium nitrate | AN | Africa | 3_downstream | 0 | N2O Emissivity | Ammonium nitrate | tN2O/tAN | 0 | tN2O/tAN |  | 0.0042624 | 0.0042624 | 0.0042624 | 0.0042624 | 0.0042624 | 0.0042624 | 0.0042624 | 0.0042624 | 0.0042624 | 0.0042624 | 0.0042624 | 0.0042624 | 0.0042624 | 0.0042624 | 0.0042624 | 0.0042624 | 0.0042624 | 0.0042624 | 0.0042624 | 0.0042624 | 0.0042624 | 0.0042624 | 0.0042624 | 0.0042624 | 0.0042624 | 0.0042624 | 0.0042624 | 0.0042624 | 0.0042624 | 0.0042624 | 0.0042624
| 1 | Ammonium nitrate | AN | Latin America | 3_downstream | 0 | N2O Emissivity | Ammonium nitrate | tN2O/tAN | 0 | tN2O/tAN |  | 0.0044175 | 0.0044175 | 0.0044175 | 0.0044175 | 0.0044175 | 0.0044175 | 0.0044175 | 0.0044175 | 0.0044175 | 0.0044175 | 0.0044175 | 0.0044175 | 0.0044175 | 0.0044175 | 0.0044175 | 0.0044175 | 0.0044175 | 0.0044175 | 0.0044175 | 0.0044175 | 0.0044175 | 0.0044175 | 0.0044175 | 0.0044175 | 0.0044175 | 0.0044175 | 0.0044175 | 0.0044175 | 0.0044175 | 0.0044175 | 0.0044175
| 1 | Ammonium nitrate | AN | Oceania | 3_downstream | 0 | N2O Emissivity | Ammonium nitrate | tN2O/tAN | 0 | tN2O/tAN |  | 0.0042822 | 0.0042822 | 0.0042822 | 0.0042822 | 0.0042822 | 0.0042822 | 0.0042822 | 0.0042822 | 0.0042822 | 0.0042822 | 0.0042822 | 0.0042822 | 0.0042822 | 0.0042822 | 0.0042822 | 0.0042822 | 0.0042822 | 0.0042822 | 0.0042822 | 0.0042822 | 0.0042822 | 0.0042822 | 0.0042822 | 0.0042822 | 0.0042822 | 0.0042822 | 0.0042822 | 0.0042822 | 0.0042822 | 0.0042822 | 0.0042822
| 1 | All products |  | China | 3_upstream | Fossil | CH4 Emissivity | Coal​ | tCH4/GJ | 0 | tCH4/GJ |  | 0 | 0 | 0 | 0 | 0 | 0 | 0 | 0 | 0 | 0 | 0 | 0 | 0 | 0 | 0 | 0 | 0 | 0 | 0 | 0 | 0 | 0 | 0 | 0 | 0 | 0 | 0 | 0 | 0 | 0 | 0
| 1 | All products |  | North America | 3_upstream | Fossil | CH4 Emissivity | Coal​ | tCH4/GJ | 0 | tCH4/GJ |  | 0 | 0 | 0 | 0 | 0 | 0 | 0 | 0 | 0 | 0 | 0 | 0 | 0 | 0 | 0 | 0 | 0 | 0 | 0 | 0 | 0 | 0 | 0 | 0 | 0 | 0 | 0 | 0 | 0 | 0 | 0
| 1 | All products |  | Rest of Asia | 3_upstream | Fossil | CH4 Emissivity | Coal​ | tCH4/GJ | 0 | tCH4/GJ |  | 0 | 0 | 0 | 0 | 0 | 0 | 0 | 0 | 0 | 0 | 0 | 0 | 0 | 0 | 0 | 0 | 0 | 0 | 0 | 0 | 0 | 0 | 0 | 0 | 0 | 0 | 0 | 0 | 0 | 0 | 0
| 1 | All products |  | Russia | 3_upstream | Fossil | CH4 Emissivity | Coal​ | tCH4/GJ | 0 | tCH4/GJ |  | 0 | 0 | 0 | 0 | 0 | 0 | 0 | 0 | 0 | 0 | 0 | 0 | 0 | 0 | 0 | 0 | 0 | 0 | 0 | 0 | 0 | 0 | 0 | 0 | 0 | 0 | 0 | 0 | 0 | 0 | 0
| 1 | All products |  | Europe | 3_upstream | Fossil | CH4 Emissivity | Coal​ | tCH4/GJ | 0 | tCH4/GJ |  | 0 | 0 | 0 | 0 | 0 | 0 | 0 | 0 | 0 | 0 | 0 | 0 | 0 | 0 | 0 | 0 | 0 | 0 | 0 | 0 | 0 | 0 | 0 | 0 | 0 | 0 | 0 | 0 | 0 | 0 | 0
| 1 | All products |  | India | 3_upstream | Fossil | CH4 Emissivity | Coal​ | tCH4/GJ | 0 | tCH4/GJ |  | 0 | 0 | 0 | 0 | 0 | 0 | 0 | 0 | 0 | 0 | 0 | 0 | 0 | 0 | 0 | 0 | 0 | 0 | 0 | 0 | 0 | 0 | 0 | 0 | 0 | 0 | 0 | 0 | 0 | 0 | 0
| 1 | All products |  | Middle East | 3_upstream | Fossil | CH4 Emissivity | Coal​ | tCH4/GJ | 0 | tCH4/GJ |  | 0 | 0 | 0 | 0 | 0 | 0 | 0 | 0 | 0 | 0 | 0 | 0 | 0 | 0 | 0 | 0 | 0 | 0 | 0 | 0 | 0 | 0 | 0 | 0 | 0 | 0 | 0 | 0 | 0 | 0 | 0
| 1 | All products |  | Africa | 3_upstream | Fossil | CH4 Emissivity | Coal​ | tCH4/GJ | 0 | tCH4/GJ |  | 0 | 0 | 0 | 0 | 0 | 0 | 0 | 0 | 0 | 0 | 0 | 0 | 0 | 0 | 0 | 0 | 0 | 0 | 0 | 0 | 0 | 0 | 0 | 0 | 0 | 0 | 0 | 0 | 0 | 0 | 0
| 1 | All products |  | Latin America | 3_upstream | Fossil | CH4 Emissivity | Coal​ | tCH4/GJ | 0 | tCH4/GJ |  | 0 | 0 | 0 | 0 | 0 | 0 | 0 | 0 | 0 | 0 | 0 | 0 | 0 | 0 | 0 | 0 | 0 | 0 | 0 | 0 | 0 | 0 | 0 | 0 | 0 | 0 | 0 | 0 | 0 | 0 | 0
| 1 | All products |  | Oceania | 3_upstream | Fossil | CH4 Emissivity | Coal​ | tCH4/GJ | 0 | tCH4/GJ |  | 0 | 0 | 0 | 0 | 0 | 0 | 0 | 0 | 0 | 0 | 0 | 0 | 0 | 0 | 0 | 0 | 0 | 0 | 0 | 0 | 0 | 0 | 0 | 0 | 0 | 0 | 0 | 0 | 0 | 0 | 0
| 1 | All products |  | China | 3_upstream | Fossil | CH4 Emissivity | Natural gas​ | tCH4/GJ | 0 | tCH4/GJ |  | 0 | 0 | 0 | 0 | 0 | 0 | 0 | 0 | 0 | 0 | 0 | 0 | 0 | 0 | 0 | 0 | 0 | 0 | 0 | 0 | 0 | 0 | 0 | 0 | 0 | 0 | 0 | 0 | 0 | 0 | 0
| 1 | All products |  | North America | 3_upstream | Fossil | CH4 Emissivity | Natural gas​ | tCH4/GJ | 0 | tCH4/GJ |  | 0 | 0 | 0 | 0 | 0 | 0 | 0 | 0 | 0 | 0 | 0 | 0 | 0 | 0 | 0 | 0 | 0 | 0 | 0 | 0 | 0 | 0 | 0 | 0 | 0 | 0 | 0 | 0 | 0 | 0 | 0
| 1 | All products |  | Rest of Asia | 3_upstream | Fossil | CH4 Emissivity | Natural gas​ | tCH4/GJ | 0 | tCH4/GJ |  | 0 | 0 | 0 | 0 | 0 | 0 | 0 | 0 | 0 | 0 | 0 | 0 | 0 | 0 | 0 | 0 | 0 | 0 | 0 | 0 | 0 | 0 | 0 | 0 | 0 | 0 | 0 | 0 | 0 | 0 | 0
| 1 | All products |  | Russia | 3_upstream | Fossil | CH4 Emissivity | Natural gas​ | tCH4/GJ | 0 | tCH4/GJ |  | 0 | 0 | 0 | 0 | 0 | 0 | 0 | 0 | 0 | 0 | 0 | 0 | 0 | 0 | 0 | 0 | 0 | 0 | 0 | 0 | 0 | 0 | 0 | 0 | 0 | 0 | 0 | 0 | 0 | 0 | 0
| 1 | All products |  | Europe | 3_upstream | Fossil | CH4 Emissivity | Natural gas​ | tCH4/GJ | 0 | tCH4/GJ |  | 0 | 0 | 0 | 0 | 0 | 0 | 0 | 0 | 0 | 0 | 0 | 0 | 0 | 0 | 0 | 0 | 0 | 0 | 0 | 0 | 0 | 0 | 0 | 0 | 0 | 0 | 0 | 0 | 0 | 0 | 0
| 1 | All products |  | India | 3_upstream | Fossil | CH4 Emissivity | Natural gas​ | tCH4/GJ | 0 | tCH4/GJ |  | 0 | 0 | 0 | 0 | 0 | 0 | 0 | 0 | 0 | 0 | 0 | 0 | 0 | 0 | 0 | 0 | 0 | 0 | 0 | 0 | 0 | 0 | 0 | 0 | 0 | 0 | 0 | 0 | 0 | 0 | 0
| 1 | All products |  | Middle East | 3_upstream | Fossil | CH4 Emissivity | Natural gas​ | tCH4/GJ | 0 | tCH4/GJ |  | 0 | 0 | 0 | 0 | 0 | 0 | 0 | 0 | 0 | 0 | 0 | 0 | 0 | 0 | 0 | 0 | 0 | 0 | 0 | 0 | 0 | 0 | 0 | 0 | 0 | 0 | 0 | 0 | 0 | 0 | 0
| 1 | All products |  | Africa | 3_upstream | Fossil | CH4 Emissivity | Natural gas​ | tCH4/GJ | 0 | tCH4/GJ |  | 0 | 0 | 0 | 0 | 0 | 0 | 0 | 0 | 0 | 0 | 0 | 0 | 0 | 0 | 0 | 0 | 0 | 0 | 0 | 0 | 0 | 0 | 0 | 0 | 0 | 0 | 0 | 0 | 0 | 0 | 0
| 1 | All products |  | Latin America | 3_upstream | Fossil | CH4 Emissivity | Natural gas​ | tCH4/GJ | 0 | tCH4/GJ |  | 0 | 0 | 0 | 0 | 0 | 0 | 0 | 0 | 0 | 0 | 0 | 0 | 0 | 0 | 0 | 0 | 0 | 0 | 0 | 0 | 0 | 0 | 0 | 0 | 0 | 0 | 0 | 0 | 0 | 0 | 0
| 1 | All products |  | Oceania | 3_upstream | Fossil | CH4 Emissivity | Natural gas​ | tCH4/GJ | 0 | tCH4/GJ |  | 0 | 0 | 0 | 0 | 0 | 0 | 0 | 0 | 0 | 0 | 0 | 0 | 0 | 0 | 0 | 0 | 0 | 0 | 0 | 0 | 0 | 0 | 0 | 0 | 0 | 0 | 0 | 0 | 0 | 0 | 0
Calculations to get to the standardized outputs
| Output sheet? | Product | Shorthand |  | Scope | Type | Metric type | Metric | Source | Comment | Unit | Single input | 2020 | 2021 | 2022 | 2023 | 2024 | 2025 | 2026 | 2027 | 2028 | 2029 | 2030 | 2031 | 2032 | 2033 | 2034 | 2035 | 2036 | 2037 | 2038 | 2039 | 2040 | 2041 | 2042 | 2043 | 2044 | 2045 | 2046 | 2047 | 2048 | 2049 | 2050
| 0 | All products |  |  | 1 | Fossil | CO2 Emissivity | Coal​ | 2006 IPCC Guidelines for National Greenhouse Gas Inventories |  | tCO2/GJ |  | 0.0946 | 0.0946 | 0.0946 | 0.0946 | 0.0946 | 0.0946 | 0.0946 | 0.0946 | 0.0946 | 0.0946 | 0.0946 | 0.0946 | 0.0946 | 0.0946 | 0.0946 | 0.0946 | 0.0946 | 0.0946 | 0.0946 | 0.0946 | 0.0946 | 0.0946 | 0.0946 | 0.0946 | 0.0946 | 0.0946 | 0.0946 | 0.0946 | 0.0946 | 0.0946 | 0.0946
| 0 | All products |  |  | 1 | Fossil | CO2 Emissivity | Natural gas​ | 2006 IPCC Guidelines for National Greenhouse Gas Inventories |  | tCO2/GJ |  | 0.0561 | 0.0561 | 0.0561 | 0.0561 | 0.0561 | 0.0561 | 0.0561 | 0.0561 | 0.0561 | 0.0561 | 0.0561 | 0.0561 | 0.0561 | 0.0561 | 0.0561 | 0.0561 | 0.0561 | 0.0561 | 0.0561 | 0.0561 | 0.0561 | 0.0561 | 0.0561 | 0.0561 | 0.0561 | 0.0561 | 0.0561 | 0.0561 | 0.0561 | 0.0561 | 0.0561
| 0 | All products |  |  | 1 | Bio | CO2 Emissivity | Wet biomass | 2006 IPCC Guidelines for National Greenhouse Gas Inventories |  | tCO2/GJ |  | 0.112 | 0.112 | 0.112 | 0.112 | 0.112 | 0.112 | 0.112 | 0.112 | 0.112 | 0.112 | 0.112 | 0.112 | 0.112 | 0.112 | 0.112 | 0.112 | 0.112 | 0.112 | 0.112 | 0.112 | 0.112 | 0.112 | 0.112 | 0.112 | 0.112 | 0.112 | 0.112 | 0.112 | 0.112 | 0.112 | 0.112
| 0 | All products |  |  | 1 | Bio | CO2 Emissivity | Dry biomass | 2006 IPCC Guidelines for National Greenhouse Gas Inventories |  | tCO2/GJ |  | 0.112 | 0.112 | 0.112 | 0.112 | 0.112 | 0.112 | 0.112 | 0.112 | 0.112 | 0.112 | 0.112 | 0.112 | 0.112 | 0.112 | 0.112 | 0.112 | 0.112 | 0.112 | 0.112 | 0.112 | 0.112 | 0.112 | 0.112 | 0.112 | 0.112 | 0.112 | 0.112 | 0.112 | 0.112 | 0.112 | 0.112
| 0 | All products |  |  | 1 | Bio | CO2 Emissivity | Municipal solid waste RdF | 2006 IPCC Guidelines for National Greenhouse Gas Inventories |  | tCO2/t |  | 0.1 | 0.1 | 0.1 | 0.1 | 0.1 | 0.1 | 0.1 | 0.1 | 0.1 | 0.1 | 0.1 | 0.1 | 0.1 | 0.1 | 0.1 | 0.1 | 0.1 | 0.1 | 0.1 | 0.1 | 0.1 | 0.1 | 0.1 | 0.1 | 0.1 | 0.1 | 0.1 | 0.1 | 0.1 | 0.1 | 0.1
| 0 | Ammonium nitrate | AN |  | 1 |  | N2O Emissivity | Nitric acid | EU Ref doc (2007) | pg. 95 | tN2O/tAN |  | 0.0047232 | 0.0047232 | 0.0047232 | 0.0047232 | 0.0047232 | 0.0047232 | 0.0047232 | 0.0047232 | 0.0047232 | 0.0047232 | 0.0047232 | 0.0047232 | 0.0047232 | 0.0047232 | 0.0047232 | 0.0047232 | 0.0047232 | 0.0047232 | 0.0047232 | 0.0047232 | 0.0047232 | 0.0047232 | 0.0047232 | 0.0047232 | 0.0047232 | 0.0047232 | 0.0047232 | 0.0047232 | 0.0047232 | 0.0047232 | 0.0047232
Fertiliser use emissions
| Output sheet? | Product | Shorthand |  | Scope | Type | Metric type | Metric | Source | Comment | Unit | Single input | 2020 | 2021 | 2022 | 2023 | 2024 | 2025 | 2026 | 2027 | 2028 | 2029 | 2030 | 2031 | 2032 | 2033 | 2034 | 2035 | 2036 | 2037 | 2038 | 2039 | 2040 | 2041 | 2042 | 2043 | 2044 | 2045 | 2046 | 2047 | 2048 | 2049 | 2050
| 0 | Urea | Urea |  | 3_downstream | Fossil | CO2 Emissivity | Urea | IPCC 2006 Ch11 | pg. 34 - EF is 0.2 tC/t Urea | tCO2/tUrea |  | 0.73333 | 0.73333 | 0.73333 | 0.73333 | 0.73333 | 0.73333 | 0.73333 | 0.73333 | 0.73333 | 0.73333 | 0.73333 | 0.73333 | 0.73333 | 0.73333 | 0.73333 | 0.73333 | 0.73333 | 0.73333 | 0.73333 | 0.73333 | 0.73333 | 0.73333 | 0.73333 | 0.73333 | 0.73333 | 0.73333 | 0.73333 | 0.73333 | 0.73333 | 0.73333 | 0.73333
| 0 | Urea | Urea | China | 3_downstream |  | N2O Emissivity | Urea |  | calculated in Downstream N2O Emissions sheet | tN2O/tUrea |  | 0.0063474 | 0.0063474 | 0.0063474 | 0.0063474 | 0.0063474 | 0.0063474 | 0.0063474 | 0.0063474 | 0.0063474 | 0.0063474 | 0.0063474 | 0.0063474 | 0.0063474 | 0.0063474 | 0.0063474 | 0.0063474 | 0.0063474 | 0.0063474 | 0.0063474 | 0.0063474 | 0.0063474 | 0.0063474 | 0.0063474 | 0.0063474 | 0.0063474 | 0.0063474 | 0.0063474 | 0.0063474 | 0.0063474 | 0.0063474 | 0.0063474
| 0 | Urea | Urea | North America | 3_downstream |  | N2O Emissivity | Urea |  | calculated in Downstream N2O Emissions sheet | tN2O/tUrea |  | 0.0057412 | 0.0057412 | 0.0057412 | 0.0057412 | 0.0057412 | 0.0057412 | 0.0057412 | 0.0057412 | 0.0057412 | 0.0057412 | 0.0057412 | 0.0057412 | 0.0057412 | 0.0057412 | 0.0057412 | 0.0057412 | 0.0057412 | 0.0057412 | 0.0057412 | 0.0057412 | 0.0057412 | 0.0057412 | 0.0057412 | 0.0057412 | 0.0057412 | 0.0057412 | 0.0057412 | 0.0057412 | 0.0057412 | 0.0057412 | 0.0057412
| 0 | Urea | Urea | Latin America | 3_downstream |  | N2O Emissivity | Urea |  | calculated in Downstream N2O Emissions sheet | tN2O/tUrea |  | 0.0058728 | 0.0058728 | 0.0058728 | 0.0058728 | 0.0058728 | 0.0058728 | 0.0058728 | 0.0058728 | 0.0058728 | 0.0058728 | 0.0058728 | 0.0058728 | 0.0058728 | 0.0058728 | 0.0058728 | 0.0058728 | 0.0058728 | 0.0058728 | 0.0058728 | 0.0058728 | 0.0058728 | 0.0058728 | 0.0058728 | 0.0058728 | 0.0058728 | 0.0058728 | 0.0058728 | 0.0058728 | 0.0058728 | 0.0058728 | 0.0058728
| 0 | Urea | Urea | Africa | 3_downstream |  | N2O Emissivity | Urea |  | calculated in Downstream N2O Emissions sheet | tN2O/tUrea |  | 0.0056666 | 0.0056666 | 0.0056666 | 0.0056666 | 0.0056666 | 0.0056666 | 0.0056666 | 0.0056666 | 0.0056666 | 0.0056666 | 0.0056666 | 0.0056666 | 0.0056666 | 0.0056666 | 0.0056666 | 0.0056666 | 0.0056666 | 0.0056666 | 0.0056666 | 0.0056666 | 0.0056666 | 0.0056666 | 0.0056666 | 0.0056666 | 0.0056666 | 0.0056666 | 0.0056666 | 0.0056666 | 0.0056666 | 0.0056666 | 0.0056666
| 0 | Urea | Urea | Middle East | 3_downstream |  | N2O Emissivity | Urea |  | calculated in Downstream N2O Emissions sheet | tN2O/tUrea |  | 0.0059389 | 0.0059389 | 0.0059389 | 0.0059389 | 0.0059389 | 0.0059389 | 0.0059389 | 0.0059389 | 0.0059389 | 0.0059389 | 0.0059389 | 0.0059389 | 0.0059389 | 0.0059389 | 0.0059389 | 0.0059389 | 0.0059389 | 0.0059389 | 0.0059389 | 0.0059389 | 0.0059389 | 0.0059389 | 0.0059389 | 0.0059389 | 0.0059389 | 0.0059389 | 0.0059389 | 0.0059389 | 0.0059389 | 0.0059389 | 0.0059389
| 0 | Urea | Urea | Rest of Asia | 3_downstream |  | N2O Emissivity | Urea |  | calculated in Downstream N2O Emissions sheet | tN2O/tUrea |  | 0.0074236 | 0.0074236 | 0.0074236 | 0.0074236 | 0.0074236 | 0.0074236 | 0.0074236 | 0.0074236 | 0.0074236 | 0.0074236 | 0.0074236 | 0.0074236 | 0.0074236 | 0.0074236 | 0.0074236 | 0.0074236 | 0.0074236 | 0.0074236 | 0.0074236 | 0.0074236 | 0.0074236 | 0.0074236 | 0.0074236 | 0.0074236 | 0.0074236 | 0.0074236 | 0.0074236 | 0.0074236 | 0.0074236 | 0.0074236 | 0.0074236
| 0 | Urea | Urea | India | 3_downstream |  | N2O Emissivity | Urea |  | calculated in Downstream N2O Emissions sheet | tN2O/tUrea |  | 0.0069448 | 0.0069448 | 0.0069448 | 0.0069448 | 0.0069448 | 0.0069448 | 0.0069448 | 0.0069448 | 0.0069448 | 0.0069448 | 0.0069448 | 0.0069448 | 0.0069448 | 0.0069448 | 0.0069448 | 0.0069448 | 0.0069448 | 0.0069448 | 0.0069448 | 0.0069448 | 0.0069448 | 0.0069448 | 0.0069448 | 0.0069448 | 0.0069448 | 0.0069448 | 0.0069448 | 0.0069448 | 0.0069448 | 0.0069448 | 0.0069448
| 0 | Urea | Urea | Oceania | 3_downstream |  | N2O Emissivity | Urea |  | calculated in Downstream N2O Emissions sheet | tN2O/tUrea |  | 0.0056929 | 0.0056929 | 0.0056929 | 0.0056929 | 0.0056929 | 0.0056929 | 0.0056929 | 0.0056929 | 0.0056929 | 0.0056929 | 0.0056929 | 0.0056929 | 0.0056929 | 0.0056929 | 0.0056929 | 0.0056929 | 0.0056929 | 0.0056929 | 0.0056929 | 0.0056929 | 0.0056929 | 0.0056929 | 0.0056929 | 0.0056929 | 0.0056929 | 0.0056929 | 0.0056929 | 0.0056929 | 0.0056929 | 0.0056929 | 0.0056929
| 0 | Urea | Urea | Russia | 3_downstream |  | N2O Emissivity | Urea |  | calculated in Downstream N2O Emissions sheet | tN2O/tUrea |  | 0.0057105 | 0.0057105 | 0.0057105 | 0.0057105 | 0.0057105 | 0.0057105 | 0.0057105 | 0.0057105 | 0.0057105 | 0.0057105 | 0.0057105 | 0.0057105 | 0.0057105 | 0.0057105 | 0.0057105 | 0.0057105 | 0.0057105 | 0.0057105 | 0.0057105 | 0.0057105 | 0.0057105 | 0.0057105 | 0.0057105 | 0.0057105 | 0.0057105 | 0.0057105 | 0.0057105 | 0.0057105 | 0.0057105 | 0.0057105 | 0.0057105
| 0 | Urea | Urea | Europe | 3_downstream |  | N2O Emissivity | Urea |  | calculated in Downstream N2O Emissions sheet | tN2O/tUrea |  | 0.0056841 | 0.0056841 | 0.0056841 | 0.0056841 | 0.0056841 | 0.0056841 | 0.0056841 | 0.0056841 | 0.0056841 | 0.0056841 | 0.0056841 | 0.0056841 | 0.0056841 | 0.0056841 | 0.0056841 | 0.0056841 | 0.0056841 | 0.0056841 | 0.0056841 | 0.0056841 | 0.0056841 | 0.0056841 | 0.0056841 | 0.0056841 | 0.0056841 | 0.0056841 | 0.0056841 | 0.0056841 | 0.0056841 | 0.0056841 | 0.0056841
| 0 | Ammonium nitrate | AN | China | 3_downstream |  | N2O Emissivity | Ammonium nitrate |  | calculated in Downstream N2O Emissions sheet | tN2O/tAN |  | 0.0047745 | 0.0047745 | 0.0047745 | 0.0047745 | 0.0047745 | 0.0047745 | 0.0047745 | 0.0047745 | 0.0047745 | 0.0047745 | 0.0047745 | 0.0047745 | 0.0047745 | 0.0047745 | 0.0047745 | 0.0047745 | 0.0047745 | 0.0047745 | 0.0047745 | 0.0047745 | 0.0047745 | 0.0047745 | 0.0047745 | 0.0047745 | 0.0047745 | 0.0047745 | 0.0047745 | 0.0047745 | 0.0047745 | 0.0047745 | 0.0047745
| 0 | Ammonium nitrate | AN | North America | 3_downstream |  | N2O Emissivity | Ammonium nitrate |  | calculated in Downstream N2O Emissions sheet | tN2O/tAN |  | 0.0043185 | 0.0043185 | 0.0043185 | 0.0043185 | 0.0043185 | 0.0043185 | 0.0043185 | 0.0043185 | 0.0043185 | 0.0043185 | 0.0043185 | 0.0043185 | 0.0043185 | 0.0043185 | 0.0043185 | 0.0043185 | 0.0043185 | 0.0043185 | 0.0043185 | 0.0043185 | 0.0043185 | 0.0043185 | 0.0043185 | 0.0043185 | 0.0043185 | 0.0043185 | 0.0043185 | 0.0043185 | 0.0043185 | 0.0043185 | 0.0043185
| 0 | Ammonium nitrate | AN | Latin America | 3_downstream |  | N2O Emissivity | Ammonium nitrate |  | calculated in Downstream N2O Emissions sheet | tN2O/tAN |  | 0.0044175 | 0.0044175 | 0.0044175 | 0.0044175 | 0.0044175 | 0.0044175 | 0.0044175 | 0.0044175 | 0.0044175 | 0.0044175 | 0.0044175 | 0.0044175 | 0.0044175 | 0.0044175 | 0.0044175 | 0.0044175 | 0.0044175 | 0.0044175 | 0.0044175 | 0.0044175 | 0.0044175 | 0.0044175 | 0.0044175 | 0.0044175 | 0.0044175 | 0.0044175 | 0.0044175 | 0.0044175 | 0.0044175 | 0.0044175 | 0.0044175
| 0 | Ammonium nitrate | AN | Africa | 3_downstream |  | N2O Emissivity | Ammonium nitrate |  | calculated in Downstream N2O Emissions sheet | tN2O/tAN |  | 0.0042624 | 0.0042624 | 0.0042624 | 0.0042624 | 0.0042624 | 0.0042624 | 0.0042624 | 0.0042624 | 0.0042624 | 0.0042624 | 0.0042624 | 0.0042624 | 0.0042624 | 0.0042624 | 0.0042624 | 0.0042624 | 0.0042624 | 0.0042624 | 0.0042624 | 0.0042624 | 0.0042624 | 0.0042624 | 0.0042624 | 0.0042624 | 0.0042624 | 0.0042624 | 0.0042624 | 0.0042624 | 0.0042624 | 0.0042624 | 0.0042624
| 0 | Ammonium nitrate | AN | Middle East | 3_downstream |  | N2O Emissivity | Ammonium nitrate |  | calculated in Downstream N2O Emissions sheet | tN2O/tAN |  | 0.0044672 | 0.0044672 | 0.0044672 | 0.0044672 | 0.0044672 | 0.0044672 | 0.0044672 | 0.0044672 | 0.0044672 | 0.0044672 | 0.0044672 | 0.0044672 | 0.0044672 | 0.0044672 | 0.0044672 | 0.0044672 | 0.0044672 | 0.0044672 | 0.0044672 | 0.0044672 | 0.0044672 | 0.0044672 | 0.0044672 | 0.0044672 | 0.0044672 | 0.0044672 | 0.0044672 | 0.0044672 | 0.0044672 | 0.0044672 | 0.0044672
| 0 | Ammonium nitrate | AN | Rest of Asia | 3_downstream |  | N2O Emissivity | Ammonium nitrate |  | calculated in Downstream N2O Emissions sheet | tN2O/tAN |  | 0.005584 | 0.005584 | 0.005584 | 0.005584 | 0.005584 | 0.005584 | 0.005584 | 0.005584 | 0.005584 | 0.005584 | 0.005584 | 0.005584 | 0.005584 | 0.005584 | 0.005584 | 0.005584 | 0.005584 | 0.005584 | 0.005584 | 0.005584 | 0.005584 | 0.005584 | 0.005584 | 0.005584 | 0.005584 | 0.005584 | 0.005584 | 0.005584 | 0.005584 | 0.005584 | 0.005584
| 0 | Ammonium nitrate | AN | India | 3_downstream |  | N2O Emissivity | Ammonium nitrate |  | calculated in Downstream N2O Emissions sheet | tN2O/tAN |  | 0.0052239 | 0.0052239 | 0.0052239 | 0.0052239 | 0.0052239 | 0.0052239 | 0.0052239 | 0.0052239 | 0.0052239 | 0.0052239 | 0.0052239 | 0.0052239 | 0.0052239 | 0.0052239 | 0.0052239 | 0.0052239 | 0.0052239 | 0.0052239 | 0.0052239 | 0.0052239 | 0.0052239 | 0.0052239 | 0.0052239 | 0.0052239 | 0.0052239 | 0.0052239 | 0.0052239 | 0.0052239 | 0.0052239 | 0.0052239 | 0.0052239
| 0 | Ammonium nitrate | AN | Oceania | 3_downstream |  | N2O Emissivity | Ammonium nitrate |  | calculated in Downstream N2O Emissions sheet | tN2O/tAN |  | 0.0042822 | 0.0042822 | 0.0042822 | 0.0042822 | 0.0042822 | 0.0042822 | 0.0042822 | 0.0042822 | 0.0042822 | 0.0042822 | 0.0042822 | 0.0042822 | 0.0042822 | 0.0042822 | 0.0042822 | 0.0042822 | 0.0042822 | 0.0042822 | 0.0042822 | 0.0042822 | 0.0042822 | 0.0042822 | 0.0042822 | 0.0042822 | 0.0042822 | 0.0042822 | 0.0042822 | 0.0042822 | 0.0042822 | 0.0042822 | 0.0042822
| 0 | Ammonium nitrate | AN | Russia | 3_downstream |  | N2O Emissivity | Ammonium nitrate |  | calculated in Downstream N2O Emissions sheet | tN2O/tAN |  | 0.0042954 | 0.0042954 | 0.0042954 | 0.0042954 | 0.0042954 | 0.0042954 | 0.0042954 | 0.0042954 | 0.0042954 | 0.0042954 | 0.0042954 | 0.0042954 | 0.0042954 | 0.0042954 | 0.0042954 | 0.0042954 | 0.0042954 | 0.0042954 | 0.0042954 | 0.0042954 | 0.0042954 | 0.0042954 | 0.0042954 | 0.0042954 | 0.0042954 | 0.0042954 | 0.0042954 | 0.0042954 | 0.0042954 | 0.0042954 | 0.0042954
| 0 | Ammonium nitrate | AN | Europe | 3_downstream |  | N2O Emissivity | Ammonium nitrate |  | calculated in Downstream N2O Emissions sheet | tN2O/tAN |  | 0.0042756 | 0.0042756 | 0.0042756 | 0.0042756 | 0.0042756 | 0.0042756 | 0.0042756 | 0.0042756 | 0.0042756 | 0.0042756 | 0.0042756 | 0.0042756 | 0.0042756 | 0.0042756 | 0.0042756 | 0.0042756 | 0.0042756 | 0.0042756 | 0.0042756 | 0.0042756 | 0.0042756 | 0.0042756 | 0.0042756 | 0.0042756 | 0.0042756 | 0.0042756 | 0.0042756 | 0.0042756 | 0.0042756 | 0.0042756 | 0.0042756
| Grid scenario: | Accelerated
| Cost scenario: | Baseline
Grid Emissions
| Output sheet? | Product | Shorthand | Region | Scope | Type | Metric type | Metric | Source | Comment | Unit | Single input | 2020 | 2021 | 2022 | 2023 | 2024 | 2025 | 2026 | 2027 | 2028 | 2029 | 2030 | 2031 | 2032 | 2033 | 2034 | 2035 | 2036 | 2037 | 2038 | 2039 | 2040 | 2041 | 2042 | 2043 | 2044 | 2045 | 2046 | 2047 | 2048 | 2049 | 2050
| 0 | All products |  | China | 2 | Fossil | CO2 Emissivity | Electricity​ - grid | Central team shared assumptions |  | tCO2/GJ |  | 0.18261 | 0.17517 | 0.16773 | 0.16029 | 0.15285 | 0.14541 | 0.13797 | 0.13053 | 0.12309 | 0.11565 | 0.10821 | 0.10281 | 0.097413 | 0.092015 | 0.086616 | 0.081217 | 0.075819 | 0.07042 | 0.065022 | 0.059623 | 0.054224 | 0.048826 | 0.043427 | 0.038029 | 0.03263 | 0.027231 | 0.021833 | 0.016434 | 0.011036 | 0.0056369 | 0.00023831
| 0 | All products |  | North America | 2 | Fossil | CO2 Emissivity | Electricity​ - grid | Central team shared assumptions |  | tCO2/GJ |  | 0.10544 | 0.09758 | 0.08972 | 0.081861 | 0.074001 | 0.066141 | 0.058324 | 0.050508 | 0.042691 | 0.034875 | 0.027059 | 0.025307 | 0.023555 | 0.021803 | 0.020051 | 0.018299 | 0.015707 | 0.013115 | 0.010523 | 0.007931 | 0.0053391 | 0.004867 | 0.0043949 | 0.0039228 | 0.0034507 | 0.0029787 | 0.0023887 | 0.0017988 | 0.0012088 | 0.0006189 | 2.8964e-05
| 0 | All products |  | Latin America | 2 | Fossil | CO2 Emissivity | Electricity​ - grid | Central team shared assumptions |  | tCO2/GJ |  | 0.20215 | 0.19065 | 0.17916 | 0.16767 | 0.15617 | 0.14468 | 0.13318 | 0.12169 | 0.11019 | 0.098699 | 0.087204 | 0.082867 | 0.07853 | 0.074193 | 0.069856 | 0.065518 | 0.061181 | 0.056844 | 0.052507 | 0.04817 | 0.043833 | 0.039496 | 0.035159 | 0.030821 | 0.026484 | 0.022147 | 0.01781 | 0.013473 | 0.0091357 | 0.0047986 | 0.00046146
| 0 | All products |  | Africa | 2 | Fossil | CO2 Emissivity | Electricity​ - grid | Central team shared assumptions |  | tCO2/GJ |  | 0.20215 | 0.19065 | 0.17916 | 0.16767 | 0.15617 | 0.14468 | 0.13318 | 0.12169 | 0.11019 | 0.098699 | 0.087204 | 0.082867 | 0.07853 | 0.074193 | 0.069856 | 0.065518 | 0.061181 | 0.056844 | 0.052507 | 0.04817 | 0.043833 | 0.039496 | 0.035159 | 0.030821 | 0.026484 | 0.022147 | 0.01781 | 0.013473 | 0.0091357 | 0.0047986 | 0.00046146
| 0 | All products |  | Middle East | 2 | Fossil | CO2 Emissivity | Electricity​ - grid | Central team shared assumptions |  | tCO2/GJ |  | 0.20215 | 0.19065 | 0.17916 | 0.16767 | 0.15617 | 0.14468 | 0.13318 | 0.12169 | 0.11019 | 0.098699 | 0.087204 | 0.082867 | 0.07853 | 0.074193 | 0.069856 | 0.065518 | 0.061181 | 0.056844 | 0.052507 | 0.04817 | 0.043833 | 0.039496 | 0.035159 | 0.030821 | 0.026484 | 0.022147 | 0.01781 | 0.013473 | 0.0091357 | 0.0047986 | 0.00046146
| 0 | All products |  | Rest of Asia | 2 | Fossil | CO2 Emissivity | Electricity​ - grid | Central team shared assumptions |  | tCO2/GJ |  | 0.18261 | 0.17517 | 0.16773 | 0.16029 | 0.15285 | 0.14541 | 0.13797 | 0.13053 | 0.12309 | 0.11565 | 0.10821 | 0.10281 | 0.097413 | 0.092015 | 0.086616 | 0.081217 | 0.075819 | 0.07042 | 0.065022 | 0.059623 | 0.054224 | 0.048826 | 0.043427 | 0.038029 | 0.03263 | 0.027231 | 0.021833 | 0.016434 | 0.011036 | 0.0056369 | 0.00023831
| 0 | All products |  | India | 2 | Fossil | CO2 Emissivity | Electricity​ - grid | Central team shared assumptions |  | tCO2/GJ |  | 0.20215 | 0.19065 | 0.17916 | 0.16767 | 0.15617 | 0.14468 | 0.13318 | 0.12169 | 0.11019 | 0.098699 | 0.087204 | 0.082867 | 0.07853 | 0.074193 | 0.069856 | 0.065518 | 0.061181 | 0.056844 | 0.052507 | 0.04817 | 0.043833 | 0.039496 | 0.035159 | 0.030821 | 0.026484 | 0.022147 | 0.01781 | 0.013473 | 0.0091357 | 0.0047986 | 0.00046146
| 0 | All products |  | Oceania | 2 | Fossil | CO2 Emissivity | Electricity​ - grid | Central team shared assumptions |  | tCO2/GJ |  | 0.20215 | 0.19065 | 0.17916 | 0.16767 | 0.15617 | 0.14468 | 0.13318 | 0.12169 | 0.11019 | 0.098699 | 0.087204 | 0.082867 | 0.07853 | 0.074193 | 0.069856 | 0.065518 | 0.061181 | 0.056844 | 0.052507 | 0.04817 | 0.043833 | 0.039496 | 0.035159 | 0.030821 | 0.026484 | 0.022147 | 0.01781 | 0.013473 | 0.0091357 | 0.0047986 | 0.00046146
| 0 | All products |  | Russia | 2 | Fossil | CO2 Emissivity | Electricity​ - grid | Central team shared assumptions |  | tCO2/GJ |  | 0.065472 | 0.06154 | 0.057609 | 0.053677 | 0.049746 | 0.045814 | 0.0427 | 0.039587 | 0.036473 | 0.033359 | 0.030245 | 0.026932 | 0.023618 | 0.020305 | 0.016992 | 0.013678 | 0.010942 | 0.0082069 | 0.0054712 | 0.0027356 | 0 | 0 | 0 | 0 | 0 | 0 | 0 | 0 | 0 | 0 | 0
| 0 | All products |  | Europe | 2 | Fossil | CO2 Emissivity | Electricity​ - grid | Central team shared assumptions |  | tCO2/GJ |  | 0.065472 | 0.06154 | 0.057609 | 0.053677 | 0.049746 | 0.045814 | 0.0427 | 0.039587 | 0.036473 | 0.033359 | 0.030245 | 0.026932 | 0.023618 | 0.020305 | 0.016992 | 0.013678 | 0.010942 | 0.0082069 | 0.0054712 | 0.0027356 | 0 | 0 | 0 | 0 | 0 | 0 | 0 | 0 | 0 | 0 | 0
| 0 | All products |  | Global | 2 | Fossil | CO2 Emissivity | Electricity​ - grid | Central team shared assumptions |  | tCO2/GJ
Fossil fuel production
| Output sheet? | Product | Shorthand | Region | Scope | Type | Metric type | Metric | Source | Comment | Unit | Single input | 2020 | 2021 | 2022 | 2023 | 2024 | 2025 | 2026 | 2027 | 2028 | 2029 | 2030 | 2031 | 2032 | 2033 | 2034 | 2035 | 2036 | 2037 | 2038 | 2039 | 2040 | 2041 | 2042 | 2043 | 2044 | 2045 | 2046 | 2047 | 2048 | 2049 | 2050
| 0 | All products |  | North America | 3_upstream | Fossil | CO2 Emissivity | Coal​ | Kholod et al. (2020) |  | tCO2/GJ |  | 0.012776 | 0.012776 | 0.012776 | 0.012776 | 0.012776 | 0.012776 | 0.012776 | 0.012776 | 0.012776 | 0.012776 | 0.012776 | 0.012776 | 0.012776 | 0.012776 | 0.012776 | 0.012776 | 0.012776 | 0.012776 | 0.012776 | 0.012776 | 0.012776 | 0.012776 | 0.012776 | 0.012776 | 0.012776 | 0.012776 | 0.012776 | 0.012776 | 0.012776 | 0.012776 | 0.012776
| 0 | All products |  | Latin America | 3_upstream | Fossil | CO2 Emissivity | Coal​ | Kholod et al. (2020) |  | tCO2/GJ |  | 0.012776 | 0.012776 | 0.012776 | 0.012776 | 0.012776 | 0.012776 | 0.012776 | 0.012776 | 0.012776 | 0.012776 | 0.012776 | 0.012776 | 0.012776 | 0.012776 | 0.012776 | 0.012776 | 0.012776 | 0.012776 | 0.012776 | 0.012776 | 0.012776 | 0.012776 | 0.012776 | 0.012776 | 0.012776 | 0.012776 | 0.012776 | 0.012776 | 0.012776 | 0.012776 | 0.012776
| 0 | All products |  | Africa | 3_upstream | Fossil | CO2 Emissivity | Coal​ | Kholod et al. (2020) |  | tCO2/GJ |  | 0.012776 | 0.012776 | 0.012776 | 0.012776 | 0.012776 | 0.012776 | 0.012776 | 0.012776 | 0.012776 | 0.012776 | 0.012776 | 0.012776 | 0.012776 | 0.012776 | 0.012776 | 0.012776 | 0.012776 | 0.012776 | 0.012776 | 0.012776 | 0.012776 | 0.012776 | 0.012776 | 0.012776 | 0.012776 | 0.012776 | 0.012776 | 0.012776 | 0.012776 | 0.012776 | 0.012776
| 0 | All products |  | Middle East | 3_upstream | Fossil | CO2 Emissivity | Coal​ | Kholod et al. (2020) |  | tCO2/GJ |  | 0.012776 | 0.012776 | 0.012776 | 0.012776 | 0.012776 | 0.012776 | 0.012776 | 0.012776 | 0.012776 | 0.012776 | 0.012776 | 0.012776 | 0.012776 | 0.012776 | 0.012776 | 0.012776 | 0.012776 | 0.012776 | 0.012776 | 0.012776 | 0.012776 | 0.012776 | 0.012776 | 0.012776 | 0.012776 | 0.012776 | 0.012776 | 0.012776 | 0.012776 | 0.012776 | 0.012776
| 0 | All products |  | Rest of Asia | 3_upstream | Fossil | CO2 Emissivity | Coal​ | Kholod et al. (2020) |  | tCO2/GJ |  | 0.012776 | 0.012776 | 0.012776 | 0.012776 | 0.012776 | 0.012776 | 0.012776 | 0.012776 | 0.012776 | 0.012776 | 0.012776 | 0.012776 | 0.012776 | 0.012776 | 0.012776 | 0.012776 | 0.012776 | 0.012776 | 0.012776 | 0.012776 | 0.012776 | 0.012776 | 0.012776 | 0.012776 | 0.012776 | 0.012776 | 0.012776 | 0.012776 | 0.012776 | 0.012776 | 0.012776
| 0 | All products |  | India | 3_upstream | Fossil | CO2 Emissivity | Coal​ | Kholod et al. (2020) |  | tCO2/GJ |  | 0.012776 | 0.012776 | 0.012776 | 0.012776 | 0.012776 | 0.012776 | 0.012776 | 0.012776 | 0.012776 | 0.012776 | 0.012776 | 0.012776 | 0.012776 | 0.012776 | 0.012776 | 0.012776 | 0.012776 | 0.012776 | 0.012776 | 0.012776 | 0.012776 | 0.012776 | 0.012776 | 0.012776 | 0.012776 | 0.012776 | 0.012776 | 0.012776 | 0.012776 | 0.012776 | 0.012776
| 0 | All products |  | Oceania | 3_upstream | Fossil | CO2 Emissivity | Coal​ | Kholod et al. (2020) |  | tCO2/GJ |  | 0.012776 | 0.012776 | 0.012776 | 0.012776 | 0.012776 | 0.012776 | 0.012776 | 0.012776 | 0.012776 | 0.012776 | 0.012776 | 0.012776 | 0.012776 | 0.012776 | 0.012776 | 0.012776 | 0.012776 | 0.012776 | 0.012776 | 0.012776 | 0.012776 | 0.012776 | 0.012776 | 0.012776 | 0.012776 | 0.012776 | 0.012776 | 0.012776 | 0.012776 | 0.012776 | 0.012776
| 0 | All products |  | China | 3_upstream | Fossil | CO2 Emissivity | Coal​ | Kholod et al. (2020) |  | tCO2/GJ |  | 0.012776 | 0.012776 | 0.012776 | 0.012776 | 0.012776 | 0.012776 | 0.012776 | 0.012776 | 0.012776 | 0.012776 | 0.012776 | 0.012776 | 0.012776 | 0.012776 | 0.012776 | 0.012776 | 0.012776 | 0.012776 | 0.012776 | 0.012776 | 0.012776 | 0.012776 | 0.012776 | 0.012776 | 0.012776 | 0.012776 | 0.012776 | 0.012776 | 0.012776 | 0.012776 | 0.012776
| 0 | All products |  | Russia | 3_upstream | Fossil | CO2 Emissivity | Coal​ | Kholod et al. (2020) |  | tCO2/GJ |  | 0.012776 | 0.012776 | 0.012776 | 0.012776 | 0.012776 | 0.012776 | 0.012776 | 0.012776 | 0.012776 | 0.012776 | 0.012776 | 0.012776 | 0.012776 | 0.012776 | 0.012776 | 0.012776 | 0.012776 | 0.012776 | 0.012776 | 0.012776 | 0.012776 | 0.012776 | 0.012776 | 0.012776 | 0.012776 | 0.012776 | 0.012776 | 0.012776 | 0.012776 | 0.012776 | 0.012776
| 0 | All products |  | Europe | 3_upstream | Fossil | CO2 Emissivity | Coal​ | Kholod et al. (2020) |  | tCO2/GJ |  | 0.012776 | 0.012776 | 0.012776 | 0.012776 | 0.012776 | 0.012776 | 0.012776 | 0.012776 | 0.012776 | 0.012776 | 0.012776 | 0.012776 | 0.012776 | 0.012776 | 0.012776 | 0.012776 | 0.012776 | 0.012776 | 0.012776 | 0.012776 | 0.012776 | 0.012776 | 0.012776 | 0.012776 | 0.012776 | 0.012776 | 0.012776 | 0.012776 | 0.012776 | 0.012776 | 0.012776
| 0 | All products |  | Global | 3_upstream | Fossil | CO2 Emissivity | Coal​ | Kholod et al. (2020) |  | tCO2/GJ |  | 0.012776 | 0.012776 | 0.012776 | 0.012776 | 0.012776 | 0.012776 | 0.012776 | 0.012776 | 0.012776 | 0.012776 | 0.012776 | 0.012776 | 0.012776 | 0.012776 | 0.012776 | 0.012776 | 0.012776 | 0.012776 | 0.012776 | 0.012776 | 0.012776 | 0.012776 | 0.012776 | 0.012776 | 0.012776 | 0.012776 | 0.012776 | 0.012776 | 0.012776 | 0.012776 | 0.012776
| 0 | All products |  | North America | 3_upstream | Fossil | CO2 Emissivity | Natural gas​ | IFS 2018 |  | tCO2/GJ |  | 0.0153 | 0.0153 | 0.0153 | 0.0153 | 0.0153 | 0.0153 | 0.0153 | 0.0153 | 0.0153 | 0.0153 | 0.0153 | 0.0153 | 0.0153 | 0.0153 | 0.0153 | 0.0153 | 0.0153 | 0.0153 | 0.0153 | 0.0153 | 0.0153 | 0.0153 | 0.0153 | 0.0153 | 0.0153 | 0.0153 | 0.0153 | 0.0153 | 0.0153 | 0.0153 | 0.0153
| 0 | All products |  | Latin America | 3_upstream | Fossil | CO2 Emissivity | Natural gas​ | IFS 2018 |  | tCO2/GJ |  | 0.0057 | 0.0057 | 0.0057 | 0.0057 | 0.0057 | 0.0057 | 0.0057 | 0.0057 | 0.0057 | 0.0057 | 0.0057 | 0.0057 | 0.0057 | 0.0057 | 0.0057 | 0.0057 | 0.0057 | 0.0057 | 0.0057 | 0.0057 | 0.0057 | 0.0057 | 0.0057 | 0.0057 | 0.0057 | 0.0057 | 0.0057 | 0.0057 | 0.0057 | 0.0057 | 0.0057
| 0 | All products |  | Africa | 3_upstream | Fossil | CO2 Emissivity | Natural gas​ | IFS 2018 |  | tCO2/GJ |  | 0.0087 | 0.0087 | 0.0087 | 0.0087 | 0.0087 | 0.0087 | 0.0087 | 0.0087 | 0.0087 | 0.0087 | 0.0087 | 0.0087 | 0.0087 | 0.0087 | 0.0087 | 0.0087 | 0.0087 | 0.0087 | 0.0087 | 0.0087 | 0.0087 | 0.0087 | 0.0087 | 0.0087 | 0.0087 | 0.0087 | 0.0087 | 0.0087 | 0.0087 | 0.0087 | 0.0087
| 0 | All products |  | Middle East | 3_upstream | Fossil | CO2 Emissivity | Natural gas​ | IFS 2018 |  | tCO2/GJ |  | 0.0053 | 0.0053 | 0.0053 | 0.0053 | 0.0053 | 0.0053 | 0.0053 | 0.0053 | 0.0053 | 0.0053 | 0.0053 | 0.0053 | 0.0053 | 0.0053 | 0.0053 | 0.0053 | 0.0053 | 0.0053 | 0.0053 | 0.0053 | 0.0053 | 0.0053 | 0.0053 | 0.0053 | 0.0053 | 0.0053 | 0.0053 | 0.0053 | 0.0053 | 0.0053 | 0.0053
| 0 | All products |  | Rest of Asia | 3_upstream | Fossil | CO2 Emissivity | Natural gas​ | IFS 2018 |  | tCO2/GJ |  | 0.0122 | 0.0122 | 0.0122 | 0.0122 | 0.0122 | 0.0122 | 0.0122 | 0.0122 | 0.0122 | 0.0122 | 0.0122 | 0.0122 | 0.0122 | 0.0122 | 0.0122 | 0.0122 | 0.0122 | 0.0122 | 0.0122 | 0.0122 | 0.0122 | 0.0122 | 0.0122 | 0.0122 | 0.0122 | 0.0122 | 0.0122 | 0.0122 | 0.0122 | 0.0122 | 0.0122
| 0 | All products |  | India | 3_upstream | Fossil | CO2 Emissivity | Natural gas​ | IFS 2018 |  | tCO2/GJ |  | 0.0122 | 0.0122 | 0.0122 | 0.0122 | 0.0122 | 0.0122 | 0.0122 | 0.0122 | 0.0122 | 0.0122 | 0.0122 | 0.0122 | 0.0122 | 0.0122 | 0.0122 | 0.0122 | 0.0122 | 0.0122 | 0.0122 | 0.0122 | 0.0122 | 0.0122 | 0.0122 | 0.0122 | 0.0122 | 0.0122 | 0.0122 | 0.0122 | 0.0122 | 0.0122 | 0.0122
| 0 | All products |  | Oceania | 3_upstream | Fossil | CO2 Emissivity | Natural gas​ | IFS 2018 |  | tCO2/GJ |  | 0.0122 | 0.0122 | 0.0122 | 0.0122 | 0.0122 | 0.0122 | 0.0122 | 0.0122 | 0.0122 | 0.0122 | 0.0122 | 0.0122 | 0.0122 | 0.0122 | 0.0122 | 0.0122 | 0.0122 | 0.0122 | 0.0122 | 0.0122 | 0.0122 | 0.0122 | 0.0122 | 0.0122 | 0.0122 | 0.0122 | 0.0122 | 0.0122 | 0.0122 | 0.0122 | 0.0122
| 0 | All products |  | China | 3_upstream | Fossil | CO2 Emissivity | Natural gas​ | IFS 2018 |  | tCO2/GJ |  | 0.0135 | 0.0135 | 0.0135 | 0.0135 | 0.0135 | 0.0135 | 0.0135 | 0.0135 | 0.0135 | 0.0135 | 0.0135 | 0.0135 | 0.0135 | 0.0135 | 0.0135 | 0.0135 | 0.0135 | 0.0135 | 0.0135 | 0.0135 | 0.0135 | 0.0135 | 0.0135 | 0.0135 | 0.0135 | 0.0135 | 0.0135 | 0.0135 | 0.0135 | 0.0135 | 0.0135
| 0 | All products |  | Russia | 3_upstream | Fossil | CO2 Emissivity | Natural gas​ | IFS 2018 |  | tCO2/GJ |  | 0.0116 | 0.0116 | 0.0116 | 0.0116 | 0.0116 | 0.0116 | 0.0116 | 0.0116 | 0.0116 | 0.0116 | 0.0116 | 0.0116 | 0.0116 | 0.0116 | 0.0116 | 0.0116 | 0.0116 | 0.0116 | 0.0116 | 0.0116 | 0.0116 | 0.0116 | 0.0116 | 0.0116 | 0.0116 | 0.0116 | 0.0116 | 0.0116 | 0.0116 | 0.0116 | 0.0116
| 0 | All products |  | Europe | 3_upstream | Fossil | CO2 Emissivity | Natural gas​ | IFS 2018 |  | tCO2/GJ |  | 0.0114 | 0.0114 | 0.0114 | 0.0114 | 0.0114 | 0.0114 | 0.0114 | 0.0114 | 0.0114 | 0.0114 | 0.0114 | 0.0114 | 0.0114 | 0.0114 | 0.0114 | 0.0114 | 0.0114 | 0.0114 | 0.0114 | 0.0114 | 0.0114 | 0.0114 | 0.0114 | 0.0114 | 0.0114 | 0.0114 | 0.0114 | 0.0114 | 0.0114 | 0.0114 | 0.0114
| 0 | All products |  | North America | 3_upstream | Fossil | CH4 Emissivity | Coal​ |  |  | tCH4/GJ
| 0 | All products |  | Latin America | 3_upstream | Fossil | CH4 Emissivity | Coal​ |  |  | tCH4/GJ
| 0 | All products |  | Africa | 3_upstream | Fossil | CH4 Emissivity | Coal​ |  |  | tCH4/GJ
| 0 | All products |  | Middle East | 3_upstream | Fossil | CH4 Emissivity | Coal​ |  |  | tCH4/GJ
| 0 | All products |  | Rest of Asia | 3_upstream | Fossil | CH4 Emissivity | Coal​ |  |  | tCH4/GJ
| 0 | All products |  | India | 3_upstream | Fossil | CH4 Emissivity | Coal​ |  |  | tCH4/GJ
| 0 | All products |  | Oceania | 3_upstream | Fossil | CH4 Emissivity | Coal​ |  |  | tCH4/GJ
| 0 | All products |  | China | 3_upstream | Fossil | CH4 Emissivity | Coal​ |  |  | tCH4/GJ
| 0 | All products |  | Russia | 3_upstream | Fossil | CH4 Emissivity | Coal​ |  |  | tCH4/GJ
| 0 | All products |  | Europe | 3_upstream | Fossil | CH4 Emissivity | Coal​ |  |  | tCH4/GJ
| 0 | All products |  | Global | 3_upstream | Fossil | CH4 Emissivity | Coal​ |  |  | tCH4/GJ
| 0 | All products |  | North America | 3_upstream | Fossil | CH4 Emissivity | Natural gas​ |  |  | tCH4/GJ
| 0 | All products |  | Latin America | 3_upstream | Fossil | CH4 Emissivity | Natural gas​ |  |  | tCH4/GJ
| 0 | All products |  | Africa | 3_upstream | Fossil | CH4 Emissivity | Natural gas​ |  |  | tCH4/GJ
| 0 | All products |  | Middle East | 3_upstream | Fossil | CH4 Emissivity | Natural gas​ |  |  | tCH4/GJ
| 0 | All products |  | Rest of Asia | 3_upstream | Fossil | CH4 Emissivity | Natural gas​ |  |  | tCH4/GJ
| 0 | All products |  | India | 3_upstream | Fossil | CH4 Emissivity | Natural gas​ |  |  | tCH4/GJ
| 0 | All products |  | Oceania | 3_upstream | Fossil | CH4 Emissivity | Natural gas​ |  |  | tCH4/GJ
| 0 | All products |  | China | 3_upstream | Fossil | CH4 Emissivity | Natural gas​ |  |  | tCH4/GJ
| 0 | All products |  | Russia | 3_upstream | Fossil | CH4 Emissivity | Natural gas​ |  |  | tCH4/GJ
| 0 | All products |  | Europe | 3_upstream | Fossil | CH4 Emissivity | Natural gas​ |  |  | tCH4/GJ
Note on J145: [Threaded comment] Your version of Excel allows you to read this threaded comment; however, any edits to it will get removed if the file is opened in a newer version of Excel. Learn more: https://go.microsoft.com/fwlink/?linkid=870924 Comment: to be replaced with stable team data
Note on J156: [Threaded comment] Your version of Excel allows you to read this threaded comment; however, any edits to it will get removed if the file is opened in a newer version of Excel. Learn more: https://go.microsoft.com/fwlink/?linkid=870924 Comment: to be replaced with stable team data
Note on J157: [Threaded comment] Your version of Excel allows you to read this threaded comment; however, any edits to it will get removed if the file is opened in a newer version of Excel. Learn more: https://go.microsoft.com/fwlink/?linkid=870924 Comment: to be replaced with stable team data
Note on J178: [Threaded comment] Your version of Excel allows you to read this threaded comment; however, any edits to it will get removed if the file is opened in a newer version of Excel. Learn more: https://go.microsoft.com/fwlink/?linkid=870924 Comment: to be replaced with stable team data

## Production capacities
Emissions
For 'Global variables' sheet - in exact same format as it will appear in the output sheet
| Output sheet? | Product | Shorthand | Technology | Region |  |  |  |  | Unit | Annual_production_capacity | Annual_production
| 1 | Ammonia | NH3 | Coal Gasification + ammonia synthesis | China | Production |  |  |  | MtpA | 52.5 | 40.9821
| 1 | Ammonia | NH3 | Natural Gas SMR + ammonia synthesis | China | Production |  |  |  | MtpA | 17.5 | 13.6607
| 1 | Ammonia | NH3 | Natural Gas SMR + ammonia synthesis | North America | Production |  |  |  | MtpA | 22.4548 | 21.9023
| 1 | Ammonia | NH3 | Natural Gas SMR + ammonia synthesis | Rest of Asia | Production |  |  |  | MtpA | 25.876 | 22.5459
| 1 | Ammonia | NH3 | Natural Gas SMR + ammonia synthesis | Russia | Production |  |  |  | MtpA | 20.3 | 18.2143
| 1 | Ammonia | NH3 | Natural Gas SMR + ammonia synthesis | Europe | Production |  |  |  | MtpA | 19.0505 | 16.0645
| 1 | Ammonia | NH3 | Natural Gas SMR + ammonia synthesis | India | Production |  |  |  | MtpA | 17.8 | 15.7857
| 1 | Ammonia | NH3 | Natural Gas SMR + ammonia synthesis | Middle East | Production |  |  |  | MtpA | 20.12 | 18
| 1 | Ammonia | NH3 | Natural Gas SMR + ammonia synthesis | Africa | Production |  |  |  | MtpA | 11.6844 | 9.4015
| 1 | Ammonia | NH3 | Natural Gas SMR + ammonia synthesis | Latin America | Production |  |  |  | MtpA | 10.8703 | 6.4412
| 1 | Ammonia | NH3 | Natural Gas SMR + ammonia synthesis | Oceania | Production |  |  |  | MtpA | 2.2313 | 2.0509
Calculations to get to the standardized outputs
| Output sheet? | Product | Shorthand |  | Region | Metric type | Metric | Source | Comment | Unit | Single input
| 0 | Ammonia | NH3 | Coal Gasification + ammonia synthesis | China | Production | Annual_production_capacity |  |  | MtpA | 52.5
| 0 | Ammonia | NH3 | Natural Gas SMR + ammonia synthesis | China | Production | Annual_production_capacity |  |  | MtpA | 17.5
| 0 | Ammonia | NH3 | Natural Gas SMR + ammonia synthesis | North America | Production | Annual_production_capacity |  |  | MtpA | 22.4548
| 0 | Ammonia | NH3 | Natural Gas SMR + ammonia synthesis | Rest of Asia | Production | Annual_production_capacity |  |  | MtpA | 25.876
| 0 | Ammonia | NH3 | Natural Gas SMR + ammonia synthesis | Russia | Production | Annual_production_capacity |  |  | MtpA | 20.3
| 0 | Ammonia | NH3 | Natural Gas SMR + ammonia synthesis | Europe | Production | Annual_production_capacity |  |  | MtpA | 19.0505
| 0 | Ammonia | NH3 | Natural Gas SMR + ammonia synthesis | India | Production | Annual_production_capacity |  |  | MtpA | 17.8
| 0 | Ammonia | NH3 | Natural Gas SMR + ammonia synthesis | Middle East | Production | Annual_production_capacity |  |  | MtpA | 20.12
| 0 | Ammonia | NH3 | Natural Gas SMR + ammonia synthesis | Africa | Production | Annual_production_capacity |  |  | MtpA | 11.6844
| 0 | Ammonia | NH3 | Natural Gas SMR + ammonia synthesis | Latin America | Production | Annual_production_capacity |  |  | MtpA | 10.8703
| 0 | Ammonia | NH3 | Natural Gas SMR + ammonia synthesis | Oceania | Production | Annual_production_capacity |  |  | MtpA | 2.2313
| Output sheet? | Product | Shorthand |  | Region | Metric type | Metric | Source | Comment | Unit | Single input
| 0 | Ammonia | NH3 | Coal Gasification + ammonia synthesis | China | Production | Annual_production |  |  | MtpA | 40.9821
| 0 | Ammonia | NH3 | Natural Gas SMR + ammonia synthesis | China | Production | Annual_production |  |  | MtpA | 13.6607
| 0 | Ammonia | NH3 | Natural Gas SMR + ammonia synthesis | North America | Production | Annual_production |  |  | MtpA | 21.9023
| 0 | Ammonia | NH3 | Natural Gas SMR + ammonia synthesis | Rest of Asia | Production | Annual_production |  |  | MtpA | 22.5459
| 0 | Ammonia | NH3 | Natural Gas SMR + ammonia synthesis | Russia | Production | Annual_production |  |  | MtpA | 18.2143
| 0 | Ammonia | NH3 | Natural Gas SMR + ammonia synthesis | Europe | Production | Annual_production |  |  | MtpA | 16.0645
| 0 | Ammonia | NH3 | Natural Gas SMR + ammonia synthesis | India | Production | Annual_production |  |  | MtpA | 15.7857
| 0 | Ammonia | NH3 | Natural Gas SMR + ammonia synthesis | Middle East | Production | Annual_production |  |  | MtpA | 18
| 0 | Ammonia | NH3 | Natural Gas SMR + ammonia synthesis | Africa | Production | Annual_production |  |  | MtpA | 9.4015
| 0 | Ammonia | NH3 | Natural Gas SMR + ammonia synthesis | Latin America | Production | Annual_production |  |  | MtpA | 6.4412
| 0 | Ammonia | NH3 | Natural Gas SMR + ammonia synthesis | Oceania | Production | Annual_production |  |  | MtpA | 2.0509
| Output sheet? | Product | Shorthand |  | Region | Metric type | Metric | Source | Comment | Unit | Single input
| 0 | Ammonia | NH3 | Coal Gasification + ammonia synthesis | China | Production |  |  |  | % | 75%
| 0 | Ammonia | NH3 | Natural Gas SMR + ammonia synthesis | China | Production |  |  |  | % | 25%
| 0 | Ammonia | NH3 | Natural Gas SMR + ammonia synthesis | North America | Production |  |  |  | % | 100%
| 0 | Ammonia | NH3 | Natural Gas SMR + ammonia synthesis | Rest of Asia | Production |  |  |  | % | 100%
| 0 | Ammonia | NH3 | Natural Gas SMR + ammonia synthesis | Russia | Production |  |  |  | % | 100%
| 0 | Ammonia | NH3 | Natural Gas SMR + ammonia synthesis | Europe | Production |  |  |  | % | 100%
| 0 | Ammonia | NH3 | Natural Gas SMR + ammonia synthesis | India | Production |  |  |  | % | 100%
| 0 | Ammonia | NH3 | Natural Gas SMR + ammonia synthesis | Middle East | Production |  |  |  | % | 100%
| 0 | Ammonia | NH3 | Natural Gas SMR + ammonia synthesis | Africa | Production |  |  |  | % | 100%
| 0 | Ammonia | NH3 | Natural Gas SMR + ammonia synthesis | Latin America | Production |  |  |  | % | 100%
| 0 | Ammonia | NH3 | Natural Gas SMR + ammonia synthesis | Oceania | Production |  |  |  | % | 100%
| Output sheet? | Product | Shorthand |  | Region | Metric type | Metric | Source | Comment | Unit | Single input
| 0 | Ammonia | NH3 | Total | China | Production | Annual_production_capacity | https://www.globaldata.com/asia-and-the-fsu-to-lead-global-ammonia-capacity-contributions-by-2023/ |  | MtpA | 70
| 0 | Ammonia | NH3 | Total | North America | Production | Annual_production_capacity |  |  | MtpA | 22.4548
| 0 | Ammonia | NH3 | Total | Rest of Asia | Production | Annual_production_capacity |  |  | MtpA | 25.876
| 0 | Ammonia | NH3 | Total | Russia | Production | Annual_production_capacity | https://globuc.com/news/russia-will-increase-its-ammonia-production/#:~:text=The%20launch%20of%20the%20complex,by%20the%20production%20of%20fertilizers. |  | MtpA | 20.3
| 0 | Ammonia | NH3 | Total | Europe | Production | Annual_production_capacity |  |  | MtpA | 19.0505
| 0 | Ammonia | NH3 | Total | India | Production | Annual_production_capacity | https://www.globaldata.com/indias-ammonia-capacity-is-expected-to-witness-double-digit-growth-over-the-next-six-years-says-globaldata/#:~:text=India's%20ammonia%20plant%20capacity%20is,leading%20data%20and%20analytics%20company. |  | MtpA | 17.8
| 0 | Ammonia | NH3 | Total | Middle East | Production | Annual_production_capacity | https://www.globaldata.com/asia-and-the-fsu-to-lead-global-ammonia-capacity-contributions-by-2023/ |  | MtpA | 20.12
| 0 | Ammonia | NH3 | Total | Africa | Production | Annual_production_capacity |  |  | MtpA | 11.6844
| 0 | Ammonia | NH3 | Total | Latin America | Production | Annual_production_capacity |  |  | MtpA | 10.8703
| 0 | Ammonia | NH3 | Total | Oceania | Production | Annual_production_capacity |  |  | MtpA | 2.2313
| Output sheet? | Product | Shorthand |  | Region | Metric type | Metric | Source | Comment | Unit | Single input
| 0 | Ammonia | NH3 | Total | West Europe | Production | Annual_production_capacity |  | Converted from Mt N to Mt NH3 | Mt NH3 | 12.0221
| 0 | Ammonia | NH3 | Total | Central Europe | Production | Annual_production_capacity |  | Converted from Mt N to Mt NH3 | Mt NH3 | 7.0284
| 0 | Ammonia | NH3 | Total | East Europe & Central Asia | Production | Annual_production_capacity |  | Converted from Mt N to Mt NH3 | Mt NH3 | 31.6897
| 0 | Ammonia | NH3 | Total | North America | Production | Annual_production_capacity |  | Converted from Mt N to Mt NH3 | Mt NH3 | 22.4548
| 0 | Ammonia | NH3 | Total | Latin America | Production | Annual_production_capacity |  | Converted from Mt N to Mt NH3 | Mt NH3 | 10.8703
| 0 | Ammonia | NH3 | Total | Africa | Production | Annual_production_capacity |  | Converted from Mt N to Mt NH3 | Mt NH3 | 11.6844
| 0 | Ammonia | NH3 | Total | West Asia | Production | Annual_production_capacity |  | Converted from Mt N to Mt NH3 | Mt NH3 | 20.4052
| 0 | Ammonia | NH3 | Total | South Asia | Production | Annual_production_capacity |  | Converted from Mt N to Mt NH3 | Mt NH3 | 22.7263
| 0 | Ammonia | NH3 | Total | East Asia | Production | Annual_production_capacity |  | Converted from Mt N to Mt NH3 | Mt NH3 | 79.2748
| 0 | Ammonia | NH3 | Total | Oceania | Production | Annual_production_capacity |  | Converted from Mt N to Mt NH3 | Mt NH3 | 2.2313
| Output sheet? | Product | Shorthand |  | Region | Metric type | Metric | Source | Comment | Unit | Single input
| 0 | Ammonia | NH3 | Total | West Europe | Production | Annual_production_capacity | IFA Market Intelligence |  | kt N | 9900.55
| 0 | Ammonia | NH3 | Total | Central Europe | Production | Annual_production_capacity | IFA Market Intelligence |  | kt N | 5788.11
| 0 | Ammonia | NH3 | Total | East Europe & Central Asia | Production | Annual_production_capacity | IFA Market Intelligence |  | kt N | 26097.37
| 0 | Ammonia | NH3 | Total | North America | Production | Annual_production_capacity | IFA Market Intelligence |  | kt N | 18492.2
| 0 | Ammonia | NH3 | Total | Latin America | Production | Annual_production_capacity | IFA Market Intelligence |  | kt N | 8951.99
| 0 | Ammonia | NH3 | Total | Africa | Production | Annual_production_capacity | IFA Market Intelligence |  | kt N | 9622.47
| 0 | Ammonia | NH3 | Total | West Asia | Production | Annual_production_capacity | IFA Market Intelligence |  | kt N | 16804.27
| 0 | Ammonia | NH3 | Total | South Asia | Production | Annual_production_capacity | IFA Market Intelligence |  | kt N | 18715.75
| 0 | Ammonia | NH3 | Total | East Asia | Production | Annual_production_capacity | IFA Market Intelligence |  | kt N | 65285.16
| 0 | Ammonia | NH3 | Total | Oceania | Production | Annual_production_capacity | IFA Market Intelligence |  | kt N | 1837.5
| Output sheet? | Product | Shorthand |  | Region | Metric type | Metric | Source | Comment | Unit | Single input
| 0 | Ammonia | NH3 | Total | China | Production | Annual_production | USGS mineral commodities summaries 2021 |  | MtpA | 54.6429
| 0 | Ammonia | NH3 | Total | North America | Production | Annual_production |  |  | MtpA | 21.9023
| 0 | Ammonia | NH3 | Total | Rest of Asia | Production | Annual_production |  |  | MtpA | 22.5459
| 0 | Ammonia | NH3 | Total | Russia | Production | Annual_production | USGS mineral commodities summaries 2021 |  | MtpA | 18.2143
| 0 | Ammonia | NH3 | Total | Europe | Production | Annual_production |  |  | MtpA | 16.0645
| 0 | Ammonia | NH3 | Total | India | Production | Annual_production | USGS mineral commodities summaries 2021 |  | MtpA | 15.7857
| 0 | Ammonia | NH3 | Total | Middle East | Production | Annual_production | USGS mineral commodities summaries 2021 |  | MtpA | 18
| 0 | Ammonia | NH3 | Total | Africa | Production | Annual_production |  |  | MtpA | 9.4015
| 0 | Ammonia | NH3 | Total | Latin America | Production | Annual_production |  |  | MtpA | 6.4412
| 0 | Ammonia | NH3 | Total | Oceania | Production | Annual_production |  |  | MtpA | 2.0509
| Output sheet? | Product | Shorthand |  | Region | Metric type | Metric | Source | Comment | Unit | Single input
| 0 | Ammonia | NH3 | Total | West Europe | Production | Annual_production |  | Converted from Mt N to Mt NH3 | Mt NH3 | 10.7275
| 0 | Ammonia | NH3 | Total | Central Europe | Production | Annual_production |  | Converted from Mt N to Mt NH3 | Mt NH3 | 5.337
| 0 | Ammonia | NH3 | Total | East Europe & Central Asia | Production | Annual_production |  | Converted from Mt N to Mt NH3 | Mt NH3 | 27.0425
| 0 | Ammonia | NH3 | Total | North America | Production | Annual_production |  | Converted from Mt N to Mt NH3 | Mt NH3 | 21.9023
| 0 | Ammonia | NH3 | Total | Latin America | Production | Annual_production |  | Converted from Mt N to Mt NH3 | Mt NH3 | 6.4412
| 0 | Ammonia | NH3 | Total | Africa | Production | Annual_production |  | Converted from Mt N to Mt NH3 | Mt NH3 | 9.4015
| 0 | Ammonia | NH3 | Total | West Asia | Production | Annual_production |  | Converted from Mt N to Mt NH3 | Mt NH3 | 17.6383
| 0 | Ammonia | NH3 | Total | South Asia | Production | Annual_production |  | Converted from Mt N to Mt NH3 | Mt NH3 | 20.02
| 0 | Ammonia | NH3 | Total | East Asia | Production | Annual_production |  | Converted from Mt N to Mt NH3 | Mt NH3 | 64.4878
| 0 | Ammonia | NH3 | Total | Oceania | Production | Annual_production |  | Converted from Mt N to Mt NH3 | Mt NH3 | 2.0509
| Output sheet? | Product | Shorthand |  | Region | Metric type | Metric | Source | Comment | Unit | Single input
| 0 | Ammonia | NH3 | Total | West Europe | Production | Annual_production | IFA Market Intelligence |  | kt N | 8834.4
| 0 | Ammonia | NH3 | Total | Central Europe | Production | Annual_production | IFA Market Intelligence |  | kt N | 4395.2
| 0 | Ammonia | NH3 | Total | East Europe & Central Asia | Production | Annual_production | IFA Market Intelligence |  | kt N | 22270.3
| 0 | Ammonia | NH3 | Total | North America | Production | Annual_production | IFA Market Intelligence |  | kt N | 18037.2
| 0 | Ammonia | NH3 | Total | Latin America | Production | Annual_production | IFA Market Intelligence |  | kt N | 5304.5
| 0 | Ammonia | NH3 | Total | Africa | Production | Annual_production | IFA Market Intelligence |  | kt N | 7742.4
| 0 | Ammonia | NH3 | Total | West Asia | Production | Annual_production | IFA Market Intelligence |  | kt N | 14525.7
| 0 | Ammonia | NH3 | Total | South Asia | Production | Annual_production | IFA Market Intelligence |  | kt N | 16487.1
| 0 | Ammonia | NH3 | Total | East Asia | Production | Annual_production | IFA Market Intelligence |  | kt N | 53107.6
| 0 | Ammonia | NH3 | Total | Oceania | Production | Annual_production | IFA Market Intelligence |  | kt N | 1689

## All Assumptions
Assumptions
NOTES MAAIKE - All Assumptions: Please also include the electrolyser efficiency in % of energy that ends up in the hydrogen. That is a metric that most will recognize
| Type | Metric | Source | Comments | Units | Value | 2020 | 2021 | 2022 | 2023 | 2024 | 2025 | 2026 | 2027 | 2028 | 2029 | 2030 | 2031 | 2032 | 2033 | 2034 | 2035 | 2036 | 2037 | 2038 | 2039 | 2040 | 2041 | 2042 | 2043 | 2044 | 2045 | 2046 | 2047 | 2048 | 2049 | 2050
| Exchange rate | EUR to USD |  |  | USD/EUR | 1.2
| Exchange rate | GBP to USD |  |  | USD/GBP | 1.31
| Conversion factor | Hydrogen to ammonia | Molecular weights |  | t H2/ t NH3 | 0.17647
| Conversion factor | kWh to GJ | Standard conversion |  | GJ/kWh | 0.0036
| Conversion factor | mmBTu to GJ | Standard conversion |  | GJ/mmBtu | 1.055
| Conversion factor | t coal to GJ | Standard conversion |  | GJ/t coal | 29.308
| Efficiency | Electrolyser efficiency | ETC H2 |  | kWh/tH2 |  | 53000 | 52600 | 52200 | 51800 | 51400 | 51000 | 50600 | 50200 | 49800 | 49400 | 49000 | 48800 | 48600 | 48400 | 48200 | 48000 | 47800 | 47600 | 47400 | 47200 | 47000 | 46800 | 46600 | 46400 | 46200 | 46000 | 45800 | 45600 | 45400 | 45200 | 45000
| Efficiency | Front end optimisation | Topsoe (2020) pg 23 | Optimisation of SMR front end as a result of tacking on electrolyser: For a 10% hydrogen revamp of a natural gas based ammonia plant, the front-end can be optimized to save 13-16% of the total consumed natural gas. | % | 15%
| Efficiency | Electrolyser efficiency - % |  |  | % |  | 62.89% | 63.37% | 63.86% | 64.35% | 64.85% | 65.36% | 65.88% | 66.4% | 66.93% | 67.48% | 68.03% | 68.31% | 68.59% | 68.87% | 69.16% | 69.44% | 69.74% | 70.03% | 70.32% | 70.62% | 70.92% | 71.23% | 71.53% | 71.84% | 72.15% | 72.46% | 72.78% | 73.1% | 73.42% | 73.75% | 74.07%
| Conversion factor | Hydrogen t to GJ | https://cngcenter.com/wp-content/uploads/2013/09/UnitsAndConversions.pdf | Standard conversion | GJ/tH2 | 120
| CCS | CCS Capture rate |  |  |  | 95%
| Standard cost | ammonia synthesis CAPEX including ASU | IEA GHR 2021 | Assumptions annex Haber Bosch CAPEX including ASU | USD/(tNH3/year) |  | 771 | 771 | 771 | 771 | 771 | 771 | 771 | 771 | 771 | 771 | 771 | 771 | 771 | 771 | 771 | 771 | 771 | 771 | 771 | 771 | 771 | 771 | 771 | 771 | 771 | 771 | 771 | 771 | 771 | 771 | 771
| Standard cost | ASU CAPEX | Mike Muskett, Morgan (2013) | Air separation unit: 100 USD/ t NH3 (interview Mike Muskett). Air Separation Unit (ASU) comes from interview and document Mike Muskett: "A value of $100/t-NH3/year is taken based on a correlation developed by Morgan specifically for the supply of nitrogen to green ammonia facilities. (Morgan, E., 2013. Techno-Economic Feasibility Study of Ammonia Plants Powered by Offshore Wind (PhD). University of Massachusetts - Amherst.)" | USD/(tNH3/year) |  | 100 | 100 | 100 | 100 | 100 | 100 | 100 | 100 | 100 | 100 | 100 | 100 | 100 | 100 | 100 | 100 | 100 | 100 | 100 | 100 | 100 | 100 | 100 | 100 | 100 | 100 | 100 | 100 | 100 | 100 | 100
| Standard cost | ammonia synthesis CAPEX |  |  | USD/(tNH3/year) |  | 671 | 671 | 671 | 671 | 671 | 671 | 671 | 671 | 671 | 671 | 671 | 671 | 671 | 671 | 671 | 671 | 671 | 671 | 671 | 671 | 671 | 671 | 671 | 671 | 671 | 671 | 671 | 671 | 671 | 671 | 671
| Molar mass | MR of AN |  |  | g/mol | 80.043
| Molar mass | MR of ammonia |  |  | g/mol | 17.0305
| Molar mass | MR of nitric acid |  |  | g/mol | 63.01
| Conversion factor | Ammonia to nitric acid |  | Based on molar masses | t NH3 / t HNO3 | 0.27028
| Conversion factor | Nitric acid to AN |  | Based on molar masses | t HNO3/ t AN | 0.7872
| Conversion factor | Ammonia direct to AN |  | Based on molar masses | t NH3/ t AN | 0.21277
| Conversion factor | Ammonia to AN conversion (total) |  |  | t NH3/ t AN | 0.42553
| Conversion factor | Ammonia to Urea |  | 2 mol NH3 at 17 g/mol per 1 mol urea 60.1 g/mol | t NH3/ t Urea | 0.56572
| CO2 eq | Nitrous Oxide (N2O) | EPA Emissions Factors |  | tCO2e/tN2O | 298
| Emissions factors | Nitrous Oxide (N2O) | IPCC 2019 Ch11 | default - The first 0.01 is the direct emissions factor Then you have the emissions factor for the nitrogen that volatises (0.01) multiplied by the fraction that volatises (0.11). Then the emissions factor for the nitrogen that leaches (0.011) multiplied by the fraction that leaches (0.24). Then you multiply the whole thing by 44/28 to convert it from N-N2O to tonnes of N2O gas. | tN2O/tN | 0.021591
| Emissions factors | Nitrous Oxide (N2O) | IPCC 2019 Ch11 | rice growing regions | tN2O/tN | 0.012163
| Learning rate | Learning Rate (LR) | ETC H2 | Assumed optimistic LR from ETC (2021), Making the Hydrogen Economy Possible: Accelerating Clean Hydrogen in an Electrified Economy, p. 28 | % | 11%
| Learning rate | Progress Ratio | Assumption | Added for completeness | % | 89%
| Learning rate | Learning Coefficient/Index (b) | Assumption | Learning coefficient of 1 implies halving of cost with doubling of output and is equivalent to LR = PR = 50% | % | 0.16812
| Learning rate | Learning Rate (LR) | ETC H2 | Assumed optimistic LR from ETC (2021), Making the Hydrogen Economy Possible: Accelerating Clean Hydrogen in an Electrified Economy, p. 28 | % | 15%
| Learning rate | Progress Ratio | Assumption | Added for completeness | % | 85%
| Learning rate | Learning Coefficient/Index (b) | Assumption | Learning coefficient of 1 implies halving of cost with doubling of output and is equivalent to LR = PR = 50% | % | 0.23447
| Electrolyser capacity projections | Global electrolyser capacity | ETC H2 | Aggressive green H2 scenario - only 3% blue | GW |  | #REF! | #REF! | #REF! | #REF! | #REF! | #REF! | #REF! | #REF! | #REF! | #REF! | #REF! | #REF! | #REF! | #REF! | #REF! | #REF! | #REF! | #REF! | #REF! | #REF! | #REF! | #REF! | #REF! | #REF! | #REF! | #REF! | #REF! | #REF! | #REF! | #REF! | #REF!
| Electrolyser capacity projections | Global electrolyser capacity | ETC H2 | Mid green H2 scenario - 15% blue | GW |  | 0.55453 | 1.0638 | 2.0304 | 3.8492 | 7.2303 | 13.4135 | 24.478 | 43.7259 | 76.0396 | 127.9949 | 207.4474 | 322.425 | 479.5284 | 682.447 | 931.2545 | 1222.7378 | 1551.463 | 1911.0355 | 2295.1245 | 2698.0893 | 3115.2442 | 3542.88 | 3978.1579 | 4418.9566 | 4863.717 | 5311.3066 | 5760.91 | 6211.9432 | 6663.99 | 7116.7542 | 7570.026
| Electrolyser capacity projections | Global electrolyser capacity | ETC H2 | Slowish green H2 scenario - 25% blue | GW |  | #REF! | #REF! | #REF! | #REF! | #REF! | #REF! | #REF! | #REF! | #REF! | #REF! | #REF! | #REF! | #REF! | #REF! | #REF! | #REF! | #REF! | #REF! | #REF! | #REF! | #REF! | #REF! | #REF! | #REF! | #REF! | #REF! | #REF! | #REF! | #REF! | #REF! | #REF!
| H2 demand projections | Green hydrogen production | ETC H2 | Mid green H2 scenario - 15% blue | Mt H2/y |  | 0.048532 | 0.093438 | 0.17899 | 0.34055 | 0.64197 | 1.1952 | 2.1887 | 3.9232 | 6.8455 | 11.5608 | 18.7972 | 29.3061 | 43.7158 | 62.3929 | 85.3735 | 112.3892 | 142.9616 | 176.5169 | 212.4806 | 250.3354 | 289.6458 | 330.0589 | 371.2914 | 413.1084 | 455.2959 | 497.6279 | 539.826 | 581.513 | 622.1715 | 661.1257 | 697.5771
| H2 demand projections | Greenfield blue H2 production | ETC H2 | Mid green H2 scenario - 15% blue | Mt H2/y |  | 0.43718 | 0.48011 | 1.022 | 1.022 | 1.022 | 1.2775 | 1.533 | 2.044 | 2.8105 | 4.599 | 7.665 | 12.264 | 18.6515 | 26.572 | 35.77 | 45.7345 | 56.21 | 66.1745 | 75.3725 | 83.293 | 89.6805 | 94.2795 | 97.3455 | 99.134 | 99.9005 | 100.4115 | 100.667 | 100.667 | 100.667 | 100.667 | 100.667
| H2 demand projections | Brownfield blue H2 production | ETC H2 | Mid green H2 scenario - 15% blue | Mt H2/y |  | 0.24439 | 0.63507 | 1.2422 | 2.1578 | 3.4955 | 5.387 | 7.9751 | 11.4026 | 15.8002 | 21.2749 | 27.901 | 34.527 | 38.3595 | 38.3595 | 38.3595 | 38.3595 | 38.3595 | 38.3595 | 38.3595 | 38.3595 | 38.3595 | 38.1151 | 37.7245 | 37.1173 | 36.2017 | 34.864 | 32.9725 | 30.3844 | 26.9569 | 22.5593 | 17.0846
| H2 demand projections | Grey H2 production | ETC H2 | Total grey H2 production, dedicated only | Mt H2/y |  | 68.7556 | 68.3649 | 67.7578 | 66.8422 | 65.5045 | 63.613 | 61.0249 | 57.5974 | 52.0479 | 44.8692 | 35.9872 | 26.5532 | 19.3607 | 16.008 | 12.144 | 7.728 | 2.76 | 0 | 0 | 0 | 0 | 0 | 0 | 0 | 0 | 0 | 0 | 0 | 0 | 0 | 0
| H2 demand projections | TOTAL |  |  | Mt H2/y |  | 69.4857 | 69.5736 | 70.201 | 70.3626 | 70.664 | 71.4727 | 72.7217 | 74.9672 | 77.5041 | 82.3039 | 90.3504 | 102.6503 | 120.0876 | 143.3324 | 171.6471 | 204.2112 | 240.2911 | 281.0509 | 326.2127 | 371.9879 | 417.6858 | 462.4535 | 506.3614 | 549.3597 | 591.3981 | 632.9034 | 673.4655 | 712.5645 | 749.7954 | 784.3521 | 815.3287

## Mapping
Map regions from central team to regions for ammonia STS, map regions to types of dedicated renewables
For fossil fuel assumptions:
| Ammonia STS regions | Central team regions
| China | China
| Rest of Asia | Rest of Asia and Pacific
| North America | North America
| Russia | Russia
| Europe | Europe
| India | India
| Middle East | Middle East
| Africa | Africa
| Latin America | Latin America
| Oceania | Rest of Asia and Pacific
For power assumptions:
| Grid scenario: | Accelerated
| Cost scenario: | Baseline
| Ammonia STS regions | Central team regions
| China | China
| Rest of Asia | Japan, South Korea, Taiwan
| North America | US
| Russia | CIS
| Europe | EU
| India | India
| Middle East | Middle East
| Africa | Africa
| Latin America | South and central Americas
| Oceania | RoW
| LCPR1 | India
| LCPR2 | India
| LCPR3 | India
| LCPR4 | India
TO BE REVISITED
| Ammonia STS regions | Type of VRE |  | Choices
| China | offshore wind + solar |  | solar
| Rest of Asia | onshore wind + solar |  | onshore wind
| North America | onshore wind + solar |  | offshore wind
| Russia | onshore wind + solar |  | onshore wind + solar
| Europe | onshore wind |  | offshore wind + solar
| India | solar
| Middle East | solar
| Africa | onshore wind + solar
| Latin America | onshore wind + solar
| Oceania | onshore wind + solar
| LCPR1 | solar
| LCPR2 | solar
| LCPR3 | solar
| LCPR4 | solar
| Ammonia STS regions | solar | onshore wind | offshore wind | Hydro
| China | 30% | 10% | 50% | 10%
| Rest of Asia | 37% | 14% | 34% | 15%
| North America | 30% | 53% | 10% | 7%
| Russia | 48% | 19% | 19% | 13%
| Europe | 26% | 23% | 34.92% | 15.88%
| India | 44% | 18% | 18% | 20%
| Middle East | 44% | 18% | 18% | 20%
| Africa | 44% | 18% | 18% | 20%
| Latin America | 44% | 18% | 18% | 20%
| Oceania | 44% | 18% | 18% | 20%
| LCPR1 | 75% | 25% | 0% | 0%
| LCPR2 | 75% | 25% | 0% | 0%
| LCPR3 | 75% | 25% | 0% | 0%
| LCPR4 | 75% | 25% | 0% | 0%
For bio assumptions:
| Ammonia STS regions | Central team regions
| China | China
| Rest of Asia | Japan, South Korea, Taiwan
| North America | US
| Russia | CIS
| Europe | Europe
| India | India
| Middle East | Middle East
| Africa | Africa
| Latin America | South and central Americas
| Oceania | RoW
| Ammonia STS | Central team feedstock types
| Dry biomass | Woody biomass from forestry
| Wet biomass | Agricultural residues
For H2 assumptions:
| Ammonia STS regions | Central team regions
| China | China
| Rest of Asia | Japan, South Korea, Taiwan
| North America | US
| Russia | CIS
| Europe | Europe
| India | India
| Middle East | Middle East
| Africa | Africa
| Latin America | South and central Americas
| Oceania | RoW
| LCPR1 | India
| LCPR2 | India
| LCPR3 | India
| LCPR4 | India
For CCS assumptions:
|  | TRANSPORT |  |  |  | STORAGE
| Ammonia STS regions | Central team regions | Transport Type | Cost Estimate | Capacity (Mt) | Storage location | Storage type | Reusable legacy wells | Value | Yearly injection capacity scenarios (Mt/year)
| China | China | Onshore Pipeline | BaseCase | 5 | Onshore | Saline aquifers | No | Medium | 5
| Rest of Asia | Other Eurasia | Offshore Pipeline | BaseCase | 5 | Offshore | Saline aquifers | No | Medium | 5
| North America | US | Onshore Pipeline | BaseCase | 5 | Onshore | Depleted O&G field | Yes | Medium | 5
| Russia | Russia | Onshore Pipeline | BaseCase | 5 | Onshore | Depleted O&G field | Yes | Medium | 5
| Europe | Europe | Onshore Pipeline | BaseCase | 5 | Onshore | Saline aquifers | No | Medium | 5
| India | India | Offshore Pipeline | BaseCase | 5 | Offshore | Saline aquifers | No | Medium | 5
| Middle East | Middle East | Onshore Pipeline | BaseCase | 5 | Onshore | Depleted O&G field | No | Medium | 5
| Africa | Africa | Shipping | BaseCase | 5 | Offshore | Saline aquifers | No | Medium | 5
| Latin America | Brazil | Shipping | BaseCase | 5 | Offshore | Saline aquifers | No | Medium | 5
| Oceania | Global | Onshore Pipeline | BaseCase | 5 | Onshore | Depleted O&G field | Yes | Medium | 5

## Fossil fuel prices
Fossil prices, real terms USD
Region | Variable | Scenario | Unit | 2020 | 2021 | 2022 | 2023 | 2024 | 2025 | 2026 | 2027 | 2028 | 2029 | 2030 | 2031 | 2032 | 2033 | 2034 | 2035 | 2036 | 2037 | 2038 | 2039 | 2040 | 2041 | 2042 | 2043 | 2044 | 2045 | 2046 | 2047 | 2048 | 2049 | 2050 |  | 2020 | 2021 | 2022 | 2023 | 2024 | 2025 | 2026 | 2027 | 2028 | 2029 | 2030 | 2031 | 2032 | 2033 | 2034 | 2035 | 2036 | 2037 | 2038 | 2039 | 2040 | 2041 | 2042 | 2043 | 2044 | 2045 | 2046 | 2047 | 2048 | 2049 | 2050
North America | Natural gas​ | Decarbonized | USD/MMBTu | 1.7851 | 1.7966 | 1.8081 | 1.8196 | 1.831 | 1.8425 | 1.854 | 1.8655 | 1.877 | 1.8885 | 1.9 | 1.905 | 1.91 | 1.915 | 1.92 | 1.925 | 1.93 | 1.935 | 1.94 | 1.945 | 1.95 | 1.955 | 1.96 | 1.965 | 1.97 | 1.975 | 1.98 | 1.985 | 1.99 | 1.995 | 2 | USD/GJ | 1.692 | 1.7029 | 1.7138 | 1.7247 | 1.7356 | 1.7465 | 1.7574 | 1.7683 | 1.7792 | 1.7901 | 1.8009 | 1.8057 | 1.8104 | 1.8152 | 1.8199 | 1.8246 | 1.8294 | 1.8341 | 1.8389 | 1.8436 | 1.8483 | 1.8531 | 1.8578 | 1.8626 | 1.8673 | 1.872 | 1.8768 | 1.8815 | 1.8863 | 1.891 | 1.8957
Latin America | Natural gas​ | Decarbonized | USD/MMBTu | 4.8528 | 4.755 | 4.6572 | 4.5594 | 4.4617 | 4.3639 | 4.2661 | 4.1683 | 4.0706 | 3.9728 | 3.875 | 3.8661 | 3.8573 | 3.8484 | 3.8396 | 3.8307 | 3.8218 | 3.813 | 3.8041 | 3.7952 | 3.7864 | 3.7775 | 3.7687 | 3.7598 | 3.7509 | 3.7421 | 3.7332 | 3.7243 | 3.7155 | 3.7066 | 3.6978 | USD/GJ | 4.5998 | 4.5071 | 4.4144 | 4.3217 | 4.2291 | 4.1364 | 4.0437 | 3.951 | 3.8583 | 3.7657 | 3.673 | 3.6646 | 3.6562 | 3.6478 | 3.6394 | 3.631 | 3.6226 | 3.6142 | 3.6058 | 3.5974 | 3.589 | 3.5806 | 3.5722 | 3.5638 | 3.5554 | 3.547 | 3.5386 | 3.5302 | 3.5218 | 3.5134 | 3.505
Europe | Natural gas​ | Decarbonized | USD/MMBTu | 3.5176 | 3.5558 | 3.5941 | 3.6323 | 3.6706 | 3.7088 | 3.747 | 3.7853 | 3.8235 | 3.8618 | 3.9 | 3.885 | 3.87 | 3.855 | 3.84 | 3.825 | 3.81 | 3.795 | 3.78 | 3.765 | 3.75 | 3.735 | 3.72 | 3.705 | 3.69 | 3.675 | 3.66 | 3.645 | 3.63 | 3.615 | 3.6 | USD/GJ | 3.3342 | 3.3705 | 3.4067 | 3.443 | 3.4792 | 3.5155 | 3.5517 | 3.5879 | 3.6242 | 3.6604 | 3.6967 | 3.6825 | 3.6682 | 3.654 | 3.6398 | 3.6256 | 3.6114 | 3.5972 | 3.5829 | 3.5687 | 3.5545 | 3.5403 | 3.5261 | 3.5118 | 3.4976 | 3.4834 | 3.4692 | 3.455 | 3.4408 | 3.4265 | 3.4123
Russia | Natural gas​ | Decarbonized | USD/MMBTu | 1.7851 | 1.7966 | 1.8081 | 1.8196 | 1.831 | 1.8425 | 1.854 | 1.8655 | 1.877 | 1.8885 | 1.9 | 1.905 | 1.91 | 1.915 | 1.92 | 1.925 | 1.93 | 1.935 | 1.94 | 1.945 | 1.95 | 1.955 | 1.96 | 1.965 | 1.97 | 1.975 | 1.98 | 1.985 | 1.99 | 1.995 | 2 | USD/GJ | 1.692 | 1.7029 | 1.7138 | 1.7247 | 1.7356 | 1.7465 | 1.7574 | 1.7683 | 1.7792 | 1.7901 | 1.8009 | 1.8057 | 1.8104 | 1.8152 | 1.8199 | 1.8246 | 1.8294 | 1.8341 | 1.8389 | 1.8436 | 1.8483 | 1.8531 | 1.8578 | 1.8626 | 1.8673 | 1.872 | 1.8768 | 1.8815 | 1.8863 | 1.891 | 1.8957
Africa | Natural gas​ | Decarbonized | USD/MMBTu | 4.8528 | 4.755 | 4.6572 | 4.5594 | 4.4617 | 4.3639 | 4.2661 | 4.1683 | 4.0706 | 3.9728 | 3.875 | 3.8661 | 3.8573 | 3.8484 | 3.8396 | 3.8307 | 3.8218 | 3.813 | 3.8041 | 3.7952 | 3.7864 | 3.7775 | 3.7687 | 3.7598 | 3.7509 | 3.7421 | 3.7332 | 3.7243 | 3.7155 | 3.7066 | 3.6978 | USD/GJ | 4.5998 | 4.5071 | 4.4144 | 4.3217 | 4.2291 | 4.1364 | 4.0437 | 3.951 | 3.8583 | 3.7657 | 3.673 | 3.6646 | 3.6562 | 3.6478 | 3.6394 | 3.631 | 3.6226 | 3.6142 | 3.6058 | 3.5974 | 3.589 | 3.5806 | 3.5722 | 3.5638 | 3.5554 | 3.547 | 3.5386 | 3.5302 | 3.5218 | 3.5134 | 3.505
Middle East | Natural gas​ | Decarbonized | USD/MMBTu | 1.7851 | 1.7966 | 1.8081 | 1.8196 | 1.831 | 1.8425 | 1.854 | 1.8655 | 1.877 | 1.8885 | 1.9 | 1.905 | 1.91 | 1.915 | 1.92 | 1.925 | 1.93 | 1.935 | 1.94 | 1.945 | 1.95 | 1.955 | 1.96 | 1.965 | 1.97 | 1.975 | 1.98 | 1.985 | 1.99 | 1.995 | 2 | USD/GJ | 1.692 | 1.7029 | 1.7138 | 1.7247 | 1.7356 | 1.7465 | 1.7574 | 1.7683 | 1.7792 | 1.7901 | 1.8009 | 1.8057 | 1.8104 | 1.8152 | 1.8199 | 1.8246 | 1.8294 | 1.8341 | 1.8389 | 1.8436 | 1.8483 | 1.8531 | 1.8578 | 1.8626 | 1.8673 | 1.872 | 1.8768 | 1.8815 | 1.8863 | 1.891 | 1.8957
China | Natural gas​ | Decarbonized | USD/MMBTu | 6.3 | 6.2 | 6.1 | 6 | 5.9 | 5.8 | 5.7 | 5.6 | 5.5 | 5.4 | 5.3 | 5.27 | 5.24 | 5.21 | 5.18 | 5.15 | 5.12 | 5.09 | 5.06 | 5.03 | 5 | 4.97 | 4.94 | 4.91 | 4.88 | 4.85 | 4.82 | 4.79 | 4.76 | 4.73 | 4.7 | USD/GJ | 5.9716 | 5.8768 | 5.782 | 5.6872 | 5.5924 | 5.4976 | 5.4028 | 5.3081 | 5.2133 | 5.1185 | 5.0237 | 4.9953 | 4.9668 | 4.9384 | 4.91 | 4.8815 | 4.8531 | 4.8246 | 4.7962 | 4.7678 | 4.7393 | 4.7109 | 4.6825 | 4.654 | 4.6256 | 4.5972 | 4.5687 | 4.5403 | 4.5118 | 4.4834 | 4.455
India | Natural gas​ | Decarbonized | USD/MMBTu | 4.8528 | 4.755 | 4.6572 | 4.5594 | 4.4617 | 4.3639 | 4.2661 | 4.1683 | 4.0706 | 3.9728 | 3.875 | 3.8661 | 3.8573 | 3.8484 | 3.8396 | 3.8307 | 3.8218 | 3.813 | 3.8041 | 3.7952 | 3.7864 | 3.7775 | 3.7687 | 3.7598 | 3.7509 | 3.7421 | 3.7332 | 3.7243 | 3.7155 | 3.7066 | 3.6978 | USD/GJ | 4.5998 | 4.5071 | 4.4144 | 4.3217 | 4.2291 | 4.1364 | 4.0437 | 3.951 | 3.8583 | 3.7657 | 3.673 | 3.6646 | 3.6562 | 3.6478 | 3.6394 | 3.631 | 3.6226 | 3.6142 | 3.6058 | 3.5974 | 3.589 | 3.5806 | 3.5722 | 3.5638 | 3.5554 | 3.547 | 3.5386 | 3.5302 | 3.5218 | 3.5134 | 3.505
Japan | Natural gas​ | Decarbonized | USD/MMBTu | 7.8084 | 7.4676 | 7.1267 | 6.7859 | 6.4451 | 6.1042 | 5.7634 | 5.4225 | 5.0817 | 4.7408 | 4.4 | 4.39 | 4.38 | 4.37 | 4.36 | 4.35 | 4.34 | 4.33 | 4.32 | 4.31 | 4.3 | 4.29 | 4.28 | 4.27 | 4.26 | 4.25 | 4.24 | 4.23 | 4.22 | 4.21 | 4.2 | USD/GJ | 7.4014 | 7.0783 | 6.7552 | 6.4321 | 6.1091 | 5.786 | 5.4629 | 5.1398 | 4.8168 | 4.4937 | 4.1706 | 4.1611 | 4.1517 | 4.1422 | 4.1327 | 4.1232 | 4.1137 | 4.1043 | 4.0948 | 4.0853 | 4.0758 | 4.0664 | 4.0569 | 4.0474 | 4.0379 | 4.0284 | 4.019 | 4.0095 | 4 | 3.9905 | 3.981
Rest of Asia and Pacific | Natural gas​ | Decarbonized | USD/MMBTu | 4.8528 | 4.755 | 4.6572 | 4.5594 | 4.4617 | 4.3639 | 4.2661 | 4.1683 | 4.0706 | 3.9728 | 3.875 | 3.8661 | 3.8573 | 3.8484 | 3.8396 | 3.8307 | 3.8218 | 3.813 | 3.8041 | 3.7952 | 3.7864 | 3.7775 | 3.7687 | 3.7598 | 3.7509 | 3.7421 | 3.7332 | 3.7243 | 3.7155 | 3.7066 | 3.6978 | USD/GJ | 4.5998 | 4.5071 | 4.4144 | 4.3217 | 4.2291 | 4.1364 | 4.0437 | 3.951 | 3.8583 | 3.7657 | 3.673 | 3.6646 | 3.6562 | 3.6478 | 3.6394 | 3.631 | 3.6226 | 3.6142 | 3.6058 | 3.5974 | 3.589 | 3.5806 | 3.5722 | 3.5638 | 3.5554 | 3.547 | 3.5386 | 3.5302 | 3.5218 | 3.5134 | 3.505
North America | Coal​ | Decarbonized | USD/t | 42.77 | 40.893 | 39.016 | 37.139 | 35.262 | 33.385 | 31.508 | 29.631 | 27.754 | 25.877 | 24 | 23.9 | 23.8 | 23.7 | 23.6 | 23.5 | 23.4 | 23.3 | 23.2 | 23.1 | 23 | 22.9 | 22.8 | 22.7 | 22.6 | 22.5 | 22.4 | 22.3 | 22.2 | 22.1 | 22 | USD/GJ | 1.4593 | 1.3953 | 1.3312 | 1.2672 | 1.2032 | 1.1391 | 1.0751 | 1.011 | 0.94698 | 0.88293 | 0.81889 | 0.81548 | 0.81206 | 0.80865 | 0.80524 | 0.80183 | 0.79842 | 0.795 | 0.79159 | 0.78818 | 0.78477 | 0.78136 | 0.77794 | 0.77453 | 0.77112 | 0.76771 | 0.7643 | 0.76088 | 0.75747 | 0.75406 | 0.75065
Latin America | Coal​ | Decarbonized | USD/t | 62.8195 | 61.4125 | 60.0056 | 58.5986 | 57.1917 | 55.7847 | 54.3778 | 52.9708 | 51.5639 | 50.1569 | 48.75 | 48.4215 | 48.093 | 47.7646 | 47.4361 | 47.1076 | 46.7791 | 46.4506 | 46.1222 | 45.7937 | 45.4652 | 45.1367 | 44.8082 | 44.4798 | 44.1513 | 43.8228 | 43.4943 | 43.1658 | 42.8374 | 42.5089 | 42.1804 | USD/GJ | 2.1434 | 2.0954 | 2.0474 | 1.9994 | 1.9514 | 1.9034 | 1.8554 | 1.8074 | 1.7594 | 1.7114 | 1.6634 | 1.6522 | 1.641 | 1.6297 | 1.6185 | 1.6073 | 1.5961 | 1.5849 | 1.5737 | 1.5625 | 1.5513 | 1.5401 | 1.5289 | 1.5177 | 1.5065 | 1.4953 | 1.484 | 1.4728 | 1.4616 | 1.4504 | 1.4392
Europe | Coal​ | Decarbonized | USD/t | 50.2768 | 50.4491 | 50.6214 | 50.7938 | 50.9661 | 51.1384 | 51.3107 | 51.483 | 51.6554 | 51.8277 | 52 | 51.6 | 51.2 | 50.8 | 50.4 | 50 | 49.6 | 49.2 | 48.8 | 48.4 | 48 | 47.6 | 47.2 | 46.8 | 46.4 | 46 | 45.6 | 45.2 | 44.8 | 44.4 | 44 | USD/GJ | 1.7155 | 1.7213 | 1.7272 | 1.7331 | 1.739 | 1.7449 | 1.7507 | 1.7566 | 1.7625 | 1.7684 | 1.7743 | 1.7606 | 1.747 | 1.7333 | 1.7197 | 1.706 | 1.6924 | 1.6787 | 1.6651 | 1.6514 | 1.6378 | 1.6241 | 1.6105 | 1.5968 | 1.5832 | 1.5695 | 1.5559 | 1.5422 | 1.5286 | 1.5149 | 1.5013
Russia | Coal​ | Decarbonized | USD/t | 62.8195 | 61.4125 | 60.0056 | 58.5986 | 57.1917 | 55.7847 | 54.3778 | 52.9708 | 51.5639 | 50.1569 | 48.75 | 48.4215 | 48.093 | 47.7646 | 47.4361 | 47.1076 | 46.7791 | 46.4506 | 46.1222 | 45.7937 | 45.4652 | 45.1367 | 44.8082 | 44.4798 | 44.1513 | 43.8228 | 43.4943 | 43.1658 | 42.8374 | 42.5089 | 42.1804 | USD/GJ | 2.1434 | 2.0954 | 2.0474 | 1.9994 | 1.9514 | 1.9034 | 1.8554 | 1.8074 | 1.7594 | 1.7114 | 1.6634 | 1.6522 | 1.641 | 1.6297 | 1.6185 | 1.6073 | 1.5961 | 1.5849 | 1.5737 | 1.5625 | 1.5513 | 1.5401 | 1.5289 | 1.5177 | 1.5065 | 1.4953 | 1.484 | 1.4728 | 1.4616 | 1.4504 | 1.4392
Africa | Coal​ | Decarbonized | USD/t | 62.8195 | 61.4125 | 60.0056 | 58.5986 | 57.1917 | 55.7847 | 54.3778 | 52.9708 | 51.5639 | 50.1569 | 48.75 | 48.4215 | 48.093 | 47.7646 | 47.4361 | 47.1076 | 46.7791 | 46.4506 | 46.1222 | 45.7937 | 45.4652 | 45.1367 | 44.8082 | 44.4798 | 44.1513 | 43.8228 | 43.4943 | 43.1658 | 42.8374 | 42.5089 | 42.1804 | USD/GJ | 2.1434 | 2.0954 | 2.0474 | 1.9994 | 1.9514 | 1.9034 | 1.8554 | 1.8074 | 1.7594 | 1.7114 | 1.6634 | 1.6522 | 1.641 | 1.6297 | 1.6185 | 1.6073 | 1.5961 | 1.5849 | 1.5737 | 1.5625 | 1.5513 | 1.5401 | 1.5289 | 1.5177 | 1.5065 | 1.4953 | 1.484 | 1.4728 | 1.4616 | 1.4504 | 1.4392
Middle East | Coal​ | Decarbonized | USD/t | 62.8195 | 61.4125 | 60.0056 | 58.5986 | 57.1917 | 55.7847 | 54.3778 | 52.9708 | 51.5639 | 50.1569 | 48.75 | 48.4215 | 48.093 | 47.7646 | 47.4361 | 47.1076 | 46.7791 | 46.4506 | 46.1222 | 45.7937 | 45.4652 | 45.1367 | 44.8082 | 44.4798 | 44.1513 | 43.8228 | 43.4943 | 43.1658 | 42.8374 | 42.5089 | 42.1804 | USD/GJ | 2.1434 | 2.0954 | 2.0474 | 1.9994 | 1.9514 | 1.9034 | 1.8554 | 1.8074 | 1.7594 | 1.7114 | 1.6634 | 1.6522 | 1.641 | 1.6297 | 1.6185 | 1.6073 | 1.5961 | 1.5849 | 1.5737 | 1.5625 | 1.5513 | 1.5401 | 1.5289 | 1.5177 | 1.5065 | 1.4953 | 1.484 | 1.4728 | 1.4616 | 1.4504 | 1.4392
China | Coal​ | Decarbonized | USD/t | 83.0952 | 80.8857 | 78.6762 | 76.4666 | 74.2571 | 72.0476 | 69.8381 | 67.6286 | 65.419 | 63.2095 | 61 | 60.5 | 60 | 59.5 | 59 | 58.5 | 58 | 57.5 | 57 | 56.5 | 56 | 55.5 | 55 | 54.5 | 54 | 53.5 | 53 | 52.5 | 52 | 51.5 | 51 | USD/GJ | 2.8352 | 2.7599 | 2.6845 | 2.6091 | 2.5337 | 2.4583 | 2.3829 | 2.3075 | 2.2321 | 2.1567 | 2.0813 | 2.0643 | 2.0472 | 2.0302 | 2.0131 | 1.996 | 1.979 | 1.9619 | 1.9449 | 1.9278 | 1.9107 | 1.8937 | 1.8766 | 1.8596 | 1.8425 | 1.8254 | 1.8084 | 1.7913 | 1.7743 | 1.7572 | 1.7401
India | Coal​ | Decarbonized | USD/t | 62.8195 | 61.4125 | 60.0056 | 58.5986 | 57.1917 | 55.7847 | 54.3778 | 52.9708 | 51.5639 | 50.1569 | 48.75 | 48.4215 | 48.093 | 47.7646 | 47.4361 | 47.1076 | 46.7791 | 46.4506 | 46.1222 | 45.7937 | 45.4652 | 45.1367 | 44.8082 | 44.4798 | 44.1513 | 43.8228 | 43.4943 | 43.1658 | 42.8374 | 42.5089 | 42.1804 | USD/GJ | 2.1434 | 2.0954 | 2.0474 | 1.9994 | 1.9514 | 1.9034 | 1.8554 | 1.8074 | 1.7594 | 1.7114 | 1.6634 | 1.6522 | 1.641 | 1.6297 | 1.6185 | 1.6073 | 1.5961 | 1.5849 | 1.5737 | 1.5625 | 1.5513 | 1.5401 | 1.5289 | 1.5177 | 1.5065 | 1.4953 | 1.484 | 1.4728 | 1.4616 | 1.4504 | 1.4392
Japan | Coal​ | Decarbonized | USD/t | 75.1358 | 73.4222 | 71.7087 | 69.9951 | 68.2815 | 66.5679 | 64.8543 | 63.1407 | 61.4272 | 59.7136 | 58 | 57.6 | 57.2 | 56.8 | 56.4 | 56 | 55.6 | 55.2 | 54.8 | 54.4 | 54 | 53.6 | 53.2 | 52.8 | 52.4 | 52 | 51.6 | 51.2 | 50.8 | 50.4 | 50 | USD/GJ | 2.5637 | 2.5052 | 2.4467 | 2.3883 | 2.3298 | 2.2713 | 2.2129 | 2.1544 | 2.0959 | 2.0374 | 1.979 | 1.9653 | 1.9517 | 1.938 | 1.9244 | 1.9107 | 1.8971 | 1.8834 | 1.8698 | 1.8561 | 1.8425 | 1.8289 | 1.8152 | 1.8016 | 1.7879 | 1.7743 | 1.7606 | 1.747 | 1.7333 | 1.7197 | 1.706
Rest of Asia and Pacific | Coal​ | Decarbonized | USD/t | 75.1358 | 73.4222 | 71.7087 | 69.9951 | 68.2815 | 66.5679 | 64.8543 | 63.1407 | 61.4272 | 59.7136 | 58 | 57.6 | 57.2 | 56.8 | 56.4 | 56 | 55.6 | 55.2 | 54.8 | 54.4 | 54 | 53.6 | 53.2 | 52.8 | 52.4 | 52 | 51.6 | 51.2 | 50.8 | 50.4 | 50 | USD/GJ | 2.5637 | 2.5052 | 2.4467 | 2.3883 | 2.3298 | 2.2713 | 2.2129 | 2.1544 | 2.0959 | 2.0374 | 1.979 | 1.9653 | 1.9517 | 1.938 | 1.9244 | 1.9107 | 1.8971 | 1.8834 | 1.8698 | 1.8561 | 1.8425 | 1.8289 | 1.8152 | 1.8016 | 1.7879 | 1.7743 | 1.7606 | 1.747 | 1.7333 | 1.7197 | 1.706

## Grid power prices
Grid power prices from central team - COPY AND PASTE TABLE DIRECTLY FROM OUTPUTS SHEET (filter for industry)
| Region | Customer | Grid scenario | Cost scenario | Unit | 2020 | 2021 | 2022 | 2023 | 2024 | 2025 | 2026 | 2027 | 2028 | 2029 | 2030 | 2031 | 2032 | 2033 | 2034 | 2035 | 2036 | 2037 | 2038 | 2039 | 2040 | 2041 | 2042 | 2043 | 2044 | 2045 | 2046 | 2047 | 2048 | 2049 | 2050
| EU | Industry | Central | Baseline | $/MWh | 113.68 | 113.6766 | 113.6731 | 113.6697 | 113.6662 | 113.6628 | 113.4057 | 113.1486 | 112.8915 | 112.6345 | 112.3774 | 112.5037 | 112.63 | 112.7564 | 112.8827 | 113.009 | 112.8531 | 112.6972 | 112.5412 | 112.3853 | 112.2294 | 111.768 | 111.3065 | 110.8451 | 110.3837 | 109.9222 | 109.8368 | 109.7514 | 109.6659 | 109.5805 | 109.4951
| EU | Industry | Central | Min | $/MWh | 113.68 | 113.1203 | 112.5606 | 112.001 | 111.4413 | 110.8816 | 110.0498 | 109.2179 | 108.3861 | 107.5542 | 106.7223 | 106.3536 | 105.9848 | 105.6161 | 105.2473 | 104.8785 | 104.2498 | 103.6211 | 102.9924 | 102.3637 | 101.735 | 100.9694 | 100.2037 | 99.4381 | 98.6725 | 97.9069 | 97.5082 | 97.1095 | 96.7108 | 96.3121 | 95.9134
| EU | Industry | Central | Max | $/MWh | 113.68 | 114.1477 | 114.6154 | 115.0831 | 115.5509 | 116.0186 | 116.1334 | 116.2483 | 116.3631 | 116.4779 | 116.5928 | 117.0328 | 117.4727 | 117.9127 | 118.3527 | 118.7926 | 118.9141 | 119.0356 | 119.1571 | 119.2786 | 119.4001 | 118.9428 | 118.4854 | 118.0281 | 117.5707 | 117.1134 | 117.0813 | 117.0492 | 117.0171 | 116.985 | 116.9529
| EU | Industry | Accelerated | Baseline | $/MWh | 113.68 | 113.4558 | 113.2316 | 113.0074 | 112.7832 | 112.559 | 111.8692 | 111.1793 | 110.4895 | 109.7996 | 109.1097 | 109.0159 | 108.9221 | 108.8282 | 108.7344 | 108.6405 | 109.0628 | 109.4851 | 109.9073 | 110.3296 | 110.7518 | 110.5772 | 110.4027 | 110.2281 | 110.0535 | 109.8789 | 109.4911 | 109.1033 | 108.7155 | 108.3277 | 107.94
| EU | Industry | Accelerated | Min | $/MWh | 113.68 | 112.9223 | 112.1646 | 111.4069 | 110.6492 | 109.8915 | 108.685 | 107.4784 | 106.2719 | 105.0654 | 103.8588 | 103.3416 | 102.8244 | 102.3072 | 101.79 | 101.2728 | 101.2851 | 101.2974 | 101.3097 | 101.322 | 101.3343 | 100.8204 | 100.3064 | 99.7924 | 99.2784 | 98.7644 | 98.1053 | 97.4462 | 96.7872 | 96.1281 | 95.469
| EU | Industry | Accelerated | Max | $/MWh | 113.68 | 113.8839 | 114.0878 | 114.2917 | 114.4956 | 114.6994 | 114.3099 | 113.9203 | 113.5308 | 113.1412 | 112.7516 | 112.8703 | 112.9889 | 113.1076 | 113.2262 | 113.3449 | 113.9559 | 114.5669 | 115.1779 | 115.7889 | 116.3999 | 116.2753 | 116.1507 | 116.0261 | 115.9015 | 115.777 | 115.3942 | 115.0115 | 114.6288 | 114.2461 | 113.8634
| US | Industry | Central | Baseline | $/MWh | 68.5538 | 69.0124 | 69.4711 | 69.9297 | 70.3884 | 70.847 | 69.9522 | 69.0574 | 68.1626 | 67.2677 | 66.3729 | 64.6656 | 62.9583 | 61.251 | 59.5437 | 57.8364 | 58.337 | 58.8376 | 59.3381 | 59.8387 | 60.3393 | 60.9574 | 61.5754 | 62.1935 | 62.8115 | 63.4296 | 62.9735 | 62.5174 | 62.0613 | 61.6052 | 61.1491
| US | Industry | Central | Min | $/MWh | 68.5538 | 69.0001 | 69.4463 | 69.8926 | 70.3389 | 70.7852 | 69.7426 | 68.6999 | 67.6573 | 66.6147 | 65.572 | 63.7315 | 61.891 | 60.0504 | 58.2099 | 56.3693 | 56.4901 | 56.6108 | 56.7315 | 56.8522 | 56.9729 | 57.2367 | 57.5005 | 57.7644 | 58.0282 | 58.292 | 57.6287 | 56.9654 | 56.3021 | 55.6388 | 54.9755
| US | Industry | Central | Max | $/MWh | 68.5538 | 69.0136 | 69.4735 | 69.9334 | 70.3933 | 70.8531 | 70.0256 | 69.198 | 68.3704 | 67.5428 | 66.7152 | 65.0797 | 63.4442 | 61.8086 | 60.1731 | 58.5376 | 59.3882 | 60.2387 | 61.0893 | 61.9398 | 62.7904 | 63.7974 | 64.8044 | 65.8114 | 66.8184 | 67.8254 | 67.6441 | 67.4627 | 67.2813 | 67.1 | 66.9186
| US | Industry | Accelerated | Baseline | $/MWh | 68.5538 | 67.8658 | 67.1777 | 66.4897 | 65.8017 | 65.1137 | 63.0469 | 60.9801 | 58.9133 | 56.8465 | 54.7797 | 55.4842 | 56.1886 | 56.8931 | 57.5976 | 58.302 | 58.6161 | 58.9302 | 59.2442 | 59.5583 | 59.8724 | 59.9333 | 59.9942 | 60.0551 | 60.116 | 60.1769 | 59.8181 | 59.4592 | 59.1004 | 58.7416 | 58.3828
| US | Industry | Accelerated | Min | $/MWh | 68.5538 | 67.765 | 66.9762 | 66.1875 | 65.3987 | 64.61 | 62.3707 | 60.1315 | 57.8923 | 55.653 | 53.4138 | 53.6512 | 53.8886 | 54.1259 | 54.3633 | 54.6007 | 54.3971 | 54.1935 | 53.9899 | 53.7863 | 53.5827 | 53.5903 | 53.598 | 53.6056 | 53.6133 | 53.6209 | 53.2085 | 52.796 | 52.3836 | 51.9711 | 51.5587
| US | Industry | Accelerated | Max | $/MWh | 68.5538 | 67.9151 | 67.2764 | 66.6378 | 65.9991 | 65.3605 | 63.3756 | 61.3907 | 59.4059 | 57.421 | 55.4361 | 56.5737 | 57.7112 | 58.8488 | 59.9863 | 61.1239 | 61.9677 | 62.8114 | 63.6552 | 64.499 | 65.3428 | 65.5051 | 65.6675 | 65.8298 | 65.9922 | 66.1546 | 65.904 | 65.6535 | 65.403 | 65.1525 | 64.902
| China | Industry | Central | Baseline | $/MWh | 97.5005 | 100.89 | 104.2795 | 107.669 | 111.0585 | 114.448 | 116.2683 | 118.0886 | 119.9088 | 121.7291 | 123.5494 | 124.7954 | 126.0414 | 127.2874 | 128.5335 | 129.7795 | 130.6553 | 131.5311 | 132.4069 | 133.2827 | 134.1586 | 133.6827 | 133.2069 | 132.7311 | 132.2553 | 131.7795 | 131.2087 | 130.6379 | 130.0671 | 129.4964 | 128.9256
| China | Industry | Central | Min | $/MWh | 97.5005 | 98.2402 | 98.9799 | 99.7197 | 100.4594 | 101.1992 | 101.1172 | 101.0352 | 100.9532 | 100.8712 | 100.7892 | 101.6796 | 102.5699 | 103.4603 | 104.3506 | 105.241 | 105.9174 | 106.5939 | 107.2704 | 107.9468 | 108.6233 | 108.2887 | 107.954 | 107.6194 | 107.2848 | 106.9502 | 106.6578 | 106.3653 | 106.0729 | 105.7805 | 105.4881
| China | Industry | Central | Max | $/MWh | 97.5005 | 103.4282 | 109.3559 | 115.2836 | 121.2113 | 127.139 | 130.7815 | 134.424 | 138.0665 | 141.7089 | 145.3514 | 146.9542 | 148.5571 | 150.1599 | 151.7627 | 153.3656 | 154.4755 | 155.5854 | 156.6954 | 157.8053 | 158.9152 | 158.3331 | 157.751 | 157.1689 | 156.5868 | 156.0047 | 155.1962 | 154.3878 | 153.5793 | 152.7708 | 151.9624
| China | Industry | Accelerated | Baseline | $/MWh | 97.5005 | 100.5563 | 103.6121 | 106.6679 | 109.7237 | 112.7795 | 113.5906 | 114.4017 | 115.2128 | 116.0239 | 116.835 | 116.9267 | 117.0185 | 117.1102 | 117.202 | 117.2938 | 116.6981 | 116.1025 | 115.5069 | 114.9113 | 114.3157 | 112.0053 | 109.6948 | 107.3844 | 105.074 | 102.7636 | 99.8948 | 97.0259 | 94.1571 | 91.2883 | 88.4195
| China | Industry | Accelerated | Min | $/MWh | 97.5005 | 98.0313 | 98.5622 | 99.0931 | 99.6239 | 100.1548 | 99.5307 | 98.9066 | 98.2825 | 97.6584 | 97.0343 | 97.3141 | 97.5938 | 97.8735 | 98.1532 | 98.4329 | 98.2989 | 98.1649 | 98.0309 | 97.8969 | 97.763 | 96.3711 | 94.9793 | 93.5875 | 92.1957 | 90.8038 | 89.1051 | 87.4063 | 85.7075 | 84.0087 | 82.31
| China | Industry | Accelerated | Max | $/MWh | 97.5005 | 102.9749 | 108.4494 | 113.9238 | 119.3983 | 124.8728 | 127.0586 | 129.2445 | 131.4303 | 133.6162 | 135.8021 | 135.7299 | 135.6577 | 135.5856 | 135.5134 | 135.4413 | 134.4466 | 133.452 | 132.4573 | 131.4627 | 130.468 | 127.3066 | 124.1452 | 120.9838 | 117.8224 | 114.661 | 110.7004 | 106.7398 | 102.7791 | 98.8185 | 94.8579
| India | Industry | Central | Baseline | $/MWh | 98.7931 | 99.3694 | 99.9456 | 100.5219 | 101.0982 | 101.6745 | 101.7991 | 101.9237 | 102.0483 | 102.1729 | 102.2975 | 103.2517 | 104.206 | 105.1602 | 106.1145 | 107.0688 | 107.8308 | 108.5928 | 109.3549 | 110.1169 | 110.8789 | 110.4797 | 110.0805 | 109.6812 | 109.282 | 108.8828 | 108.6409 | 108.3989 | 108.157 | 107.9151 | 107.6731
| India | Industry | Central | Min | $/MWh | 97.8705 | 97.8481 | 97.8256 | 97.8032 | 97.7808 | 97.7584 | 97.3593 | 96.9602 | 96.5611 | 96.162 | 95.7629 | 96.2725 | 96.782 | 97.2916 | 97.8012 | 98.3107 | 98.7875 | 99.2643 | 99.741 | 100.2178 | 100.6945 | 100.3535 | 100.0124 | 99.6714 | 99.3303 | 98.9893 | 98.9455 | 98.9018 | 98.8581 | 98.8144 | 98.7706
| India | Industry | Central | Max | $/MWh | 99.7156 | 100.8906 | 102.0656 | 103.2406 | 104.4157 | 105.5907 | 106.2389 | 106.8872 | 107.5355 | 108.1837 | 108.832 | 110.2386 | 111.6452 | 113.0518 | 114.4585 | 115.8651 | 116.9479 | 118.0306 | 119.1134 | 120.1962 | 121.279 | 120.8515 | 120.4239 | 119.9964 | 119.5688 | 119.1413 | 118.731 | 118.3208 | 117.9105 | 117.5002 | 117.09
| India | Industry | Accelerated | Baseline | $/MWh | 98.7931 | 99.1459 | 99.4987 | 99.8515 | 100.2044 | 100.5572 | 99.7633 | 98.9693 | 98.1754 | 97.3815 | 96.5875 | 97.5617 | 98.5358 | 99.51 | 100.4841 | 101.4583 | 102.1977 | 102.9371 | 103.6766 | 104.416 | 105.1554 | 104.6469 | 104.1383 | 103.6297 | 103.1212 | 102.6126 | 102.5872 | 102.5618 | 102.5365 | 102.5111 | 102.4857
| India | Industry | Accelerated | Min | $/MWh | 97.8705 | 97.6445 | 97.4185 | 97.1925 | 96.9665 | 96.7405 | 95.5737 | 94.4068 | 93.2399 | 92.073 | 90.9061 | 91.593 | 92.2798 | 92.9667 | 93.6536 | 94.3404 | 94.9286 | 95.5167 | 96.1049 | 96.6931 | 97.2812 | 96.9414 | 96.6016 | 96.2618 | 95.9219 | 95.5821 | 95.7507 | 95.9193 | 96.088 | 96.2566 | 96.4252
| India | Industry | Accelerated | Max | $/MWh | 99.7156 | 100.6473 | 101.5789 | 102.5106 | 103.4422 | 104.3738 | 103.9529 | 103.5319 | 103.1109 | 102.6899 | 102.269 | 103.538 | 104.8071 | 106.0762 | 107.3453 | 108.6143 | 109.5405 | 110.4667 | 111.3929 | 112.3191 | 113.2454 | 112.5979 | 111.9505 | 111.303 | 110.6556 | 110.0081 | 109.8462 | 109.6842 | 109.5223 | 109.3603 | 109.1984
| Japan, South Korea, Taiwan | Industry | Central | Baseline | $/MWh | 96.0662 | 100.4725 | 104.8789 | 109.2852 | 113.6916 | 118.098 | 120.4643 | 122.8307 | 125.1971 | 127.5634 | 129.9298 | 131.5496 | 133.1694 | 134.7893 | 136.4091 | 138.0289 | 139.1675 | 140.306 | 141.4446 | 142.5831 | 143.7217 | 143.1031 | 142.4846 | 141.866 | 141.2475 | 140.6289 | 139.8869 | 139.1449 | 138.4029 | 137.6609 | 136.9188
| Japan, South Korea, Taiwan | Industry | Central | Min | $/MWh | 96.0662 | 97.0278 | 97.9895 | 98.9512 | 99.9128 | 100.8745 | 100.7679 | 100.6613 | 100.5547 | 100.4481 | 100.3416 | 101.499 | 102.6565 | 103.8139 | 104.9714 | 106.1288 | 107.0082 | 107.8876 | 108.767 | 109.6464 | 110.5258 | 110.0908 | 109.6558 | 109.2208 | 108.7858 | 108.3508 | 107.9707 | 107.5905 | 107.2104 | 106.8302 | 106.4501
| Japan, South Korea, Taiwan | Industry | Central | Max | $/MWh | 96.0662 | 103.7722 | 111.4782 | 119.1843 | 126.8903 | 134.5963 | 139.3315 | 144.0668 | 148.802 | 153.5372 | 158.2724 | 160.3561 | 162.4398 | 164.5234 | 166.6071 | 168.6908 | 170.1337 | 171.5766 | 173.0195 | 174.4625 | 175.9054 | 175.1486 | 174.3919 | 173.6351 | 172.8784 | 172.1217 | 171.0707 | 170.0197 | 168.9687 | 167.9177 | 166.8667
| Japan, South Korea, Taiwan | Industry | Accelerated | Baseline | $/MWh | 96.0662 | 100.0387 | 104.0113 | 107.9838 | 111.9564 | 115.929 | 116.9834 | 118.0378 | 119.0922 | 120.1466 | 121.201 | 121.3203 | 121.4396 | 121.5589 | 121.6782 | 121.7975 | 121.0232 | 120.2489 | 119.4746 | 118.7003 | 117.926 | 114.9224 | 111.9189 | 108.9153 | 105.9118 | 102.9082 | 99.1788 | 95.4493 | 91.7199 | 87.9904 | 84.261
| Japan, South Korea, Taiwan | Industry | Accelerated | Min | $/MWh | 96.0662 | 96.7563 | 97.4464 | 98.1366 | 98.8267 | 99.5168 | 98.7055 | 97.8942 | 97.0829 | 96.2715 | 95.4602 | 95.8239 | 96.1875 | 96.5511 | 96.9147 | 97.2784 | 97.1042 | 96.93 | 96.7558 | 96.5816 | 96.4074 | 94.598 | 92.7887 | 90.9793 | 89.1699 | 87.3606 | 85.1522 | 82.9438 | 80.7353 | 78.5269 | 76.3185
| Japan, South Korea, Taiwan | Industry | Accelerated | Max | $/MWh | 96.0662 | 103.183 | 110.2998 | 117.4166 | 124.5334 | 131.6502 | 134.4918 | 137.3334 | 140.175 | 143.0167 | 145.8583 | 145.7645 | 145.6707 | 145.5769 | 145.483 | 145.3892 | 144.0962 | 142.8031 | 141.5101 | 140.217 | 138.924 | 134.8142 | 130.7044 | 126.5945 | 122.4847 | 118.3749 | 113.2261 | 108.0773 | 102.9285 | 97.7797 | 92.6308
| South and central Americas | Industry | Central | Baseline | $/MWh | 81.8446 | 82.5938 | 83.3429 | 84.0921 | 84.8413 | 85.5905 | 85.7524 | 85.9144 | 86.0764 | 86.2383 | 86.4003 | 87.6408 | 88.8814 | 90.1219 | 91.3625 | 92.603 | 93.5936 | 94.5843 | 95.5749 | 96.5656 | 97.5562 | 97.0372 | 96.5182 | 95.9992 | 95.4802 | 94.9612 | 94.6467 | 94.3322 | 94.0177 | 93.7032 | 93.3887
| South and central Americas | Industry | Central | Min | $/MWh | 80.6453 | 80.6161 | 80.5869 | 80.5578 | 80.5286 | 80.4995 | 79.9806 | 79.4618 | 78.943 | 78.4242 | 77.9054 | 78.5678 | 79.2303 | 79.8927 | 80.5551 | 81.2176 | 81.8374 | 82.4571 | 83.0769 | 83.6967 | 84.3165 | 83.8731 | 83.4298 | 82.9864 | 82.543 | 82.0996 | 82.0428 | 81.986 | 81.9291 | 81.8723 | 81.8154
| South and central Americas | Industry | Central | Max | $/MWh | 83.0439 | 84.5714 | 86.0989 | 87.6264 | 89.1539 | 90.6815 | 91.5242 | 92.3669 | 93.2097 | 94.0524 | 94.8952 | 96.7238 | 98.5524 | 100.381 | 102.2096 | 104.0382 | 105.4458 | 106.8534 | 108.2611 | 109.6687 | 111.0763 | 110.5205 | 109.9647 | 109.4089 | 108.8531 | 108.2973 | 107.764 | 107.2306 | 106.6973 | 106.1639 | 105.6306
| South and central Americas | Industry | Accelerated | Baseline | $/MWh | 81.8446 | 82.3033 | 82.7619 | 83.2206 | 83.6793 | 84.138 | 83.1058 | 82.0737 | 81.0416 | 80.0095 | 78.9774 | 80.2438 | 81.5102 | 82.7766 | 84.0429 | 85.3093 | 86.2706 | 87.2319 | 88.1931 | 89.1544 | 90.1157 | 89.4545 | 88.7934 | 88.1323 | 87.4711 | 86.81 | 86.777 | 86.744 | 86.711 | 86.678 | 86.645
| South and central Americas | Industry | Accelerated | Min | $/MWh | 80.6453 | 80.3515 | 80.0577 | 79.7639 | 79.4701 | 79.1763 | 77.6593 | 76.1424 | 74.6254 | 73.1085 | 71.5915 | 72.4844 | 73.3774 | 74.2703 | 75.1632 | 76.0562 | 76.8208 | 77.5854 | 78.35 | 79.1146 | 79.8792 | 79.4374 | 78.9956 | 78.5539 | 78.1121 | 77.6703 | 77.8896 | 78.1088 | 78.328 | 78.5472 | 78.7664
| South and central Americas | Industry | Accelerated | Max | $/MWh | 83.0439 | 84.2551 | 85.4662 | 86.6773 | 87.8885 | 89.0996 | 88.5523 | 88.0051 | 87.4578 | 86.9105 | 86.3633 | 88.013 | 89.6628 | 91.3126 | 92.9624 | 94.6122 | 95.8163 | 97.0204 | 98.2244 | 99.4285 | 100.6326 | 99.7909 | 98.9492 | 98.1075 | 97.2658 | 96.4242 | 96.2136 | 96.0031 | 95.7926 | 95.582 | 95.3715
| Middle East | Industry | Central | Baseline | $/MWh | 81.8446 | 82.5938 | 83.3429 | 84.0921 | 84.8413 | 85.5905 | 85.7524 | 85.9144 | 86.0764 | 86.2383 | 86.4003 | 87.6408 | 88.8814 | 90.1219 | 91.3625 | 92.603 | 93.5936 | 94.5843 | 95.5749 | 96.5656 | 97.5562 | 97.0372 | 96.5182 | 95.9992 | 95.4802 | 94.9612 | 94.6467 | 94.3322 | 94.0177 | 93.7032 | 93.3887
| Middle East | Industry | Central | Min | $/MWh | 80.6453 | 80.6161 | 80.5869 | 80.5578 | 80.5286 | 80.4995 | 79.9806 | 79.4618 | 78.943 | 78.4242 | 77.9054 | 78.5678 | 79.2303 | 79.8927 | 80.5551 | 81.2176 | 81.8374 | 82.4571 | 83.0769 | 83.6967 | 84.3165 | 83.8731 | 83.4298 | 82.9864 | 82.543 | 82.0996 | 82.0428 | 81.986 | 81.9291 | 81.8723 | 81.8154
| Middle East | Industry | Central | Max | $/MWh | 83.0439 | 84.5714 | 86.0989 | 87.6264 | 89.1539 | 90.6815 | 91.5242 | 92.3669 | 93.2097 | 94.0524 | 94.8952 | 96.7238 | 98.5524 | 100.381 | 102.2096 | 104.0382 | 105.4458 | 106.8534 | 108.2611 | 109.6687 | 111.0763 | 110.5205 | 109.9647 | 109.4089 | 108.8531 | 108.2973 | 107.764 | 107.2306 | 106.6973 | 106.1639 | 105.6306
| Middle East | Industry | Accelerated | Baseline | $/MWh | 81.8446 | 82.3033 | 82.7619 | 83.2206 | 83.6793 | 84.138 | 83.1058 | 82.0737 | 81.0416 | 80.0095 | 78.9774 | 80.2438 | 81.5102 | 82.7766 | 84.0429 | 85.3093 | 86.2706 | 87.2319 | 88.1931 | 89.1544 | 90.1157 | 89.4545 | 88.7934 | 88.1323 | 87.4711 | 86.81 | 86.777 | 86.744 | 86.711 | 86.678 | 86.645
| Middle East | Industry | Accelerated | Min | $/MWh | 80.6453 | 80.3515 | 80.0577 | 79.7639 | 79.4701 | 79.1763 | 77.6593 | 76.1424 | 74.6254 | 73.1085 | 71.5915 | 72.4844 | 73.3774 | 74.2703 | 75.1632 | 76.0562 | 76.8208 | 77.5854 | 78.35 | 79.1146 | 79.8792 | 79.4374 | 78.9956 | 78.5539 | 78.1121 | 77.6703 | 77.8896 | 78.1088 | 78.328 | 78.5472 | 78.7664
| Middle East | Industry | Accelerated | Max | $/MWh | 83.0439 | 84.2551 | 85.4662 | 86.6773 | 87.8885 | 89.0996 | 88.5523 | 88.0051 | 87.4578 | 86.9105 | 86.3633 | 88.013 | 89.6628 | 91.3126 | 92.9624 | 94.6122 | 95.8163 | 97.0204 | 98.2244 | 99.4285 | 100.6326 | 99.7909 | 98.9492 | 98.1075 | 97.2658 | 96.4242 | 96.2136 | 96.0031 | 95.7926 | 95.582 | 95.3715
| Africa | Industry | Central | Baseline | $/MWh | 81.8446 | 82.5938 | 83.3429 | 84.0921 | 84.8413 | 85.5905 | 85.7524 | 85.9144 | 86.0764 | 86.2383 | 86.4003 | 87.6408 | 88.8814 | 90.1219 | 91.3625 | 92.603 | 93.5936 | 94.5843 | 95.5749 | 96.5656 | 97.5562 | 97.0372 | 96.5182 | 95.9992 | 95.4802 | 94.9612 | 94.6467 | 94.3322 | 94.0177 | 93.7032 | 93.3887
| Africa | Industry | Central | Min | $/MWh | 80.6453 | 80.6161 | 80.5869 | 80.5578 | 80.5286 | 80.4995 | 79.9806 | 79.4618 | 78.943 | 78.4242 | 77.9054 | 78.5678 | 79.2303 | 79.8927 | 80.5551 | 81.2176 | 81.8374 | 82.4571 | 83.0769 | 83.6967 | 84.3165 | 83.8731 | 83.4298 | 82.9864 | 82.543 | 82.0996 | 82.0428 | 81.986 | 81.9291 | 81.8723 | 81.8154
| Africa | Industry | Central | Max | $/MWh | 83.0439 | 84.5714 | 86.0989 | 87.6264 | 89.1539 | 90.6815 | 91.5242 | 92.3669 | 93.2097 | 94.0524 | 94.8952 | 96.7238 | 98.5524 | 100.381 | 102.2096 | 104.0382 | 105.4458 | 106.8534 | 108.2611 | 109.6687 | 111.0763 | 110.5205 | 109.9647 | 109.4089 | 108.8531 | 108.2973 | 107.764 | 107.2306 | 106.6973 | 106.1639 | 105.6306
| Africa | Industry | Accelerated | Baseline | $/MWh | 81.8446 | 82.3033 | 82.7619 | 83.2206 | 83.6793 | 84.138 | 83.1058 | 82.0737 | 81.0416 | 80.0095 | 78.9774 | 80.2438 | 81.5102 | 82.7766 | 84.0429 | 85.3093 | 86.2706 | 87.2319 | 88.1931 | 89.1544 | 90.1157 | 89.4545 | 88.7934 | 88.1323 | 87.4711 | 86.81 | 86.777 | 86.744 | 86.711 | 86.678 | 86.645
| Africa | Industry | Accelerated | Min | $/MWh | 80.6453 | 80.3515 | 80.0577 | 79.7639 | 79.4701 | 79.1763 | 77.6593 | 76.1424 | 74.6254 | 73.1085 | 71.5915 | 72.4844 | 73.3774 | 74.2703 | 75.1632 | 76.0562 | 76.8208 | 77.5854 | 78.35 | 79.1146 | 79.8792 | 79.4374 | 78.9956 | 78.5539 | 78.1121 | 77.6703 | 77.8896 | 78.1088 | 78.328 | 78.5472 | 78.7664
| Africa | Industry | Accelerated | Max | $/MWh | 83.0439 | 84.2551 | 85.4662 | 86.6773 | 87.8885 | 89.0996 | 88.5523 | 88.0051 | 87.4578 | 86.9105 | 86.3633 | 88.013 | 89.6628 | 91.3126 | 92.9624 | 94.6122 | 95.8163 | 97.0204 | 98.2244 | 99.4285 | 100.6326 | 99.7909 | 98.9492 | 98.1075 | 97.2658 | 96.4242 | 96.2136 | 96.0031 | 95.7926 | 95.582 | 95.3715
| CIS | Industry | Central | Baseline | $/MWh | 87.7968 | 87.7923 | 87.7878 | 87.7834 | 87.7789 | 87.7744 | 87.4402 | 87.106 | 86.7718 | 86.4376 | 86.1034 | 86.2676 | 86.4318 | 86.5961 | 86.7603 | 86.9245 | 86.7218 | 86.5191 | 86.3164 | 86.1137 | 85.911 | 85.3112 | 84.7113 | 84.1114 | 83.5116 | 82.9117 | 82.8006 | 82.6896 | 82.5785 | 82.4675 | 82.3564
| CIS | Industry | Central | Min | $/MWh | 87.7968 | 87.0692 | 86.3416 | 85.6141 | 84.8865 | 84.1589 | 83.0775 | 81.9961 | 80.9147 | 79.8333 | 78.7519 | 78.2725 | 77.7931 | 77.3137 | 76.8343 | 76.3549 | 75.5376 | 74.7202 | 73.9029 | 73.0856 | 72.2683 | 71.273 | 70.2776 | 69.2823 | 68.287 | 67.2917 | 66.7734 | 66.2551 | 65.7368 | 65.2185 | 64.7003
| CIS | Industry | Central | Max | $/MWh | 87.7968 | 88.4048 | 89.0129 | 89.6209 | 90.2289 | 90.8369 | 90.9862 | 91.1355 | 91.2848 | 91.4341 | 91.5834 | 92.1554 | 92.7273 | 93.2993 | 93.8713 | 94.4432 | 94.6012 | 94.7591 | 94.9171 | 95.075 | 95.233 | 94.6384 | 94.0439 | 93.4493 | 92.8548 | 92.2602 | 92.2185 | 92.1768 | 92.1351 | 92.0933 | 92.0516
| CIS | Industry | Accelerated | Baseline | $/MWh | 87.7968 | 87.5053 | 87.2139 | 86.9224 | 86.631 | 86.3395 | 85.4427 | 84.5459 | 83.6491 | 82.7523 | 81.8555 | 81.7335 | 81.6115 | 81.4895 | 81.3675 | 81.2455 | 81.7944 | 82.3434 | 82.8923 | 83.4412 | 83.9902 | 83.7632 | 83.5362 | 83.3093 | 83.0823 | 82.8554 | 82.3512 | 81.8471 | 81.343 | 80.8389 | 80.3347
| CIS | Industry | Accelerated | Min | $/MWh | 87.7968 | 86.8118 | 85.8268 | 84.8418 | 83.8568 | 82.8717 | 81.3033 | 79.7348 | 78.1663 | 76.5978 | 75.0293 | 74.3569 | 73.6845 | 73.0121 | 72.3398 | 71.6674 | 71.6834 | 71.6994 | 71.7154 | 71.7314 | 71.7474 | 71.0793 | 70.4111 | 69.7429 | 69.0747 | 68.4065 | 67.5497 | 66.6929 | 65.8361 | 64.9793 | 64.1225
| CIS | Industry | Accelerated | Max | $/MWh | 87.7968 | 88.0619 | 88.3269 | 88.592 | 88.857 | 89.1221 | 88.6156 | 88.1092 | 87.6028 | 87.0964 | 86.5899 | 86.7442 | 86.8984 | 87.0527 | 87.2069 | 87.3611 | 88.1554 | 88.9497 | 89.744 | 90.5383 | 91.3326 | 91.1707 | 91.0087 | 90.8468 | 90.6848 | 90.5228 | 90.0253 | 89.5278 | 89.0303 | 88.5327 | 88.0352
| Southeast Asia | Industry | Central | Baseline | $/MWh | 96.0662 | 100.4725 | 104.8789 | 109.2852 | 113.6916 | 118.098 | 120.4643 | 122.8307 | 125.1971 | 127.5634 | 129.9298 | 131.5496 | 133.1694 | 134.7893 | 136.4091 | 138.0289 | 139.1675 | 140.306 | 141.4446 | 142.5831 | 143.7217 | 143.1031 | 142.4846 | 141.866 | 141.2475 | 140.6289 | 139.8869 | 139.1449 | 138.4029 | 137.6609 | 136.9188
| Southeast Asia | Industry | Central | Min | $/MWh | 96.0662 | 97.0278 | 97.9895 | 98.9512 | 99.9128 | 100.8745 | 100.7679 | 100.6613 | 100.5547 | 100.4481 | 100.3416 | 101.499 | 102.6565 | 103.8139 | 104.9714 | 106.1288 | 107.0082 | 107.8876 | 108.767 | 109.6464 | 110.5258 | 110.0908 | 109.6558 | 109.2208 | 108.7858 | 108.3508 | 107.9707 | 107.5905 | 107.2104 | 106.8302 | 106.4501
| Southeast Asia | Industry | Central | Max | $/MWh | 96.0662 | 103.7722 | 111.4782 | 119.1843 | 126.8903 | 134.5963 | 139.3315 | 144.0668 | 148.802 | 153.5372 | 158.2724 | 160.3561 | 162.4398 | 164.5234 | 166.6071 | 168.6908 | 170.1337 | 171.5766 | 173.0195 | 174.4625 | 175.9054 | 175.1486 | 174.3919 | 173.6351 | 172.8784 | 172.1217 | 171.0707 | 170.0197 | 168.9687 | 167.9177 | 166.8667
| Southeast Asia | Industry | Accelerated | Baseline | $/MWh | 96.0662 | 100.0387 | 104.0113 | 107.9838 | 111.9564 | 115.929 | 116.9834 | 118.0378 | 119.0922 | 120.1466 | 121.201 | 121.3203 | 121.4396 | 121.5589 | 121.6782 | 121.7975 | 121.0232 | 120.2489 | 119.4746 | 118.7003 | 117.926 | 114.9224 | 111.9189 | 108.9153 | 105.9118 | 102.9082 | 99.1788 | 95.4493 | 91.7199 | 87.9904 | 84.261
| Southeast Asia | Industry | Accelerated | Min | $/MWh | 96.0662 | 96.7563 | 97.4464 | 98.1366 | 98.8267 | 99.5168 | 98.7055 | 97.8942 | 97.0829 | 96.2715 | 95.4602 | 95.8239 | 96.1875 | 96.5511 | 96.9147 | 97.2784 | 97.1042 | 96.93 | 96.7558 | 96.5816 | 96.4074 | 94.598 | 92.7887 | 90.9793 | 89.1699 | 87.3606 | 85.1522 | 82.9438 | 80.7353 | 78.5269 | 76.3185
| Southeast Asia | Industry | Accelerated | Max | $/MWh | 96.0662 | 103.183 | 110.2998 | 117.4166 | 124.5334 | 131.6502 | 134.4918 | 137.3334 | 140.175 | 143.0167 | 145.8583 | 145.7645 | 145.6707 | 145.5769 | 145.483 | 145.3892 | 144.0962 | 142.8031 | 141.5101 | 140.217 | 138.924 | 134.8142 | 130.7044 | 126.5945 | 122.4847 | 118.3749 | 113.2261 | 108.0773 | 102.9285 | 97.7797 | 92.6308
| RoW | Industry | Central | Baseline | $/MWh | 81.8446 | 82.5938 | 83.3429 | 84.0921 | 84.8413 | 85.5905 | 85.7524 | 85.9144 | 86.0764 | 86.2383 | 86.4003 | 87.6408 | 88.8814 | 90.1219 | 91.3625 | 92.603 | 93.5936 | 94.5843 | 95.5749 | 96.5656 | 97.5562 | 97.0372 | 96.5182 | 95.9992 | 95.4802 | 94.9612 | 94.6467 | 94.3322 | 94.0177 | 93.7032 | 93.3887
| RoW | Industry | Central | Min | $/MWh | 80.6453 | 80.6161 | 80.5869 | 80.5578 | 80.5286 | 80.4995 | 79.9806 | 79.4618 | 78.943 | 78.4242 | 77.9054 | 78.5678 | 79.2303 | 79.8927 | 80.5551 | 81.2176 | 81.8374 | 82.4571 | 83.0769 | 83.6967 | 84.3165 | 83.8731 | 83.4298 | 82.9864 | 82.543 | 82.0996 | 82.0428 | 81.986 | 81.9291 | 81.8723 | 81.8154
| RoW | Industry | Central | Max | $/MWh | 83.0439 | 84.5714 | 86.0989 | 87.6264 | 89.1539 | 90.6815 | 91.5242 | 92.3669 | 93.2097 | 94.0524 | 94.8952 | 96.7238 | 98.5524 | 100.381 | 102.2096 | 104.0382 | 105.4458 | 106.8534 | 108.2611 | 109.6687 | 111.0763 | 110.5205 | 109.9647 | 109.4089 | 108.8531 | 108.2973 | 107.764 | 107.2306 | 106.6973 | 106.1639 | 105.6306
| RoW | Industry | Accelerated | Baseline | $/MWh | 81.8446 | 82.3033 | 82.7619 | 83.2206 | 83.6793 | 84.138 | 83.1058 | 82.0737 | 81.0416 | 80.0095 | 78.9774 | 80.2438 | 81.5102 | 82.7766 | 84.0429 | 85.3093 | 86.2706 | 87.2319 | 88.1931 | 89.1544 | 90.1157 | 89.4545 | 88.7934 | 88.1323 | 87.4711 | 86.81 | 86.777 | 86.744 | 86.711 | 86.678 | 86.645
| RoW | Industry | Accelerated | Min | $/MWh | 80.6453 | 80.3515 | 80.0577 | 79.7639 | 79.4701 | 79.1763 | 77.6593 | 76.1424 | 74.6254 | 73.1085 | 71.5915 | 72.4844 | 73.3774 | 74.2703 | 75.1632 | 76.0562 | 76.8208 | 77.5854 | 78.35 | 79.1146 | 79.8792 | 79.4374 | 78.9956 | 78.5539 | 78.1121 | 77.6703 | 77.8896 | 78.1088 | 78.328 | 78.5472 | 78.7664
| RoW | Industry | Accelerated | Max | $/MWh | 83.0439 | 84.2551 | 85.4662 | 86.6773 | 87.8885 | 89.0996 | 88.5523 | 88.0051 | 87.4578 | 86.9105 | 86.3633 | 88.013 | 89.6628 | 91.3126 | 92.9624 | 94.6122 | 95.8163 | 97.0204 | 98.2244 | 99.4285 | 100.6326 | 99.7909 | 98.9492 | 98.1075 | 97.2658 | 96.4242 | 96.2136 | 96.0031 | 95.7926 | 95.582 | 95.3715

## Grid emissions intensity
Grid emissions intensities from central team - COPY AND PASTE TABLE DIRECTLY FROM OUTPUTS SHEET (filter for industry and baseline)
| Region | Customer | Grid scenario | Cost scenario | Unit | 2020 | 2021 | 2022 | 2023 | 2024 | 2025 | 2026 | 2027 | 2028 | 2029 | 2030 | 2031 | 2032 | 2033 | 2034 | 2035 | 2036 | 2037 | 2038 | 2039 | 2040 | 2041 | 2042 | 2043 | 2044 | 2045 | 2046 | 2047 | 2048 | 2049 | 2050
| EU | Industry | Central | Baseline | tCO2/MWh | 0.23981 | 0.23167 | 0.22352 | 0.21537 | 0.20722 | 0.19908 | 0.19038 | 0.18168 | 0.17298 | 0.16428 | 0.15559 | 0.14818 | 0.14077 | 0.13336 | 0.12595 | 0.11854 | 0.11101 | 0.10349 | 0.095962 | 0.088437 | 0.080911 | 0.077103 | 0.073296 | 0.069488 | 0.065681 | 0.061873 | 0.062036 | 0.062199 | 0.062362 | 0.062524 | 0.062687
| EU | Industry | Accelerated | Baseline | tCO2/MWh | 0.2357 | 0.22154 | 0.20739 | 0.19324 | 0.17908 | 0.16493 | 0.15372 | 0.14251 | 0.1313 | 0.12009 | 0.10888 | 0.096955 | 0.085026 | 0.073098 | 0.06117 | 0.049241 | 0.039393 | 0.029545 | 0.019696 | 0.0098482 | 0 | 0 | 0 | 0 | 0 | 0 | 0 | 0 | 0 | 0 | 0
| US | Industry | Central | Baseline | tCO2/MWh | 0.37958 | 0.35862 | 0.33766 | 0.3167 | 0.29574 | 0.27478 | 0.25162 | 0.22845 | 0.20529 | 0.18213 | 0.15896 | 0.15025 | 0.14155 | 0.13284 | 0.12413 | 0.11542 | 0.10928 | 0.10313 | 0.096982 | 0.090836 | 0.08469 | 0.07712 | 0.06955 | 0.06198 | 0.05441 | 0.046841 | 0.042019 | 0.037198 | 0.032377 | 0.027556 | 0.022735
| US | Industry | Accelerated | Baseline | tCO2/MWh | 0.37958 | 0.35129 | 0.32299 | 0.2947 | 0.2664 | 0.23811 | 0.20997 | 0.18183 | 0.15369 | 0.12555 | 0.097411 | 0.091104 | 0.084797 | 0.078489 | 0.072182 | 0.065875 | 0.056544 | 0.047213 | 0.037883 | 0.028552 | 0.019221 | 0.017521 | 0.015822 | 0.014122 | 0.012423 | 0.010723 | 0.0085994 | 0.0064756 | 0.0043518 | 0.0022281 | 0.00010427
| China | Industry | Central | Baseline | tCO2/MWh | 0.65739 | 0.63925 | 0.62112 | 0.60298 | 0.58485 | 0.56671 | 0.54858 | 0.53044 | 0.5123 | 0.49417 | 0.47603 | 0.46529 | 0.45455 | 0.44381 | 0.43307 | 0.42233 | 0.41158 | 0.40084 | 0.3901 | 0.37936 | 0.36862 | 0.35788 | 0.34714 | 0.33639 | 0.32565 | 0.31491 | 0.30417 | 0.29343 | 0.28269 | 0.27194 | 0.2612
| China | Industry | Accelerated | Baseline | tCO2/MWh | 0.65739 | 0.63061 | 0.60382 | 0.57704 | 0.55026 | 0.52347 | 0.49669 | 0.46991 | 0.44312 | 0.41634 | 0.38956 | 0.37012 | 0.35069 | 0.33125 | 0.31182 | 0.29238 | 0.27295 | 0.25351 | 0.23408 | 0.21464 | 0.19521 | 0.17577 | 0.15634 | 0.1369 | 0.11747 | 0.098033 | 0.078598 | 0.059163 | 0.039728 | 0.020293 | 0.00085793
| India | Industry | Central | Baseline | tCO2/MWh | 0.72774 | 0.71187 | 0.69599 | 0.68012 | 0.66425 | 0.64838 | 0.63251 | 0.61664 | 0.60077 | 0.5849 | 0.56903 | 0.55036 | 0.53168 | 0.51301 | 0.49434 | 0.47566 | 0.45699 | 0.43832 | 0.41964 | 0.40097 | 0.38229 | 0.36362 | 0.34495 | 0.32627 | 0.3076 | 0.28893 | 0.27025 | 0.25158 | 0.23291 | 0.21423 | 0.19556
| India | Industry | Accelerated | Baseline | tCO2/MWh | 0.72774 | 0.68636 | 0.64498 | 0.6036 | 0.56222 | 0.52084 | 0.47946 | 0.43808 | 0.39669 | 0.35531 | 0.31393 | 0.29832 | 0.28271 | 0.26709 | 0.25148 | 0.23587 | 0.22025 | 0.20464 | 0.18903 | 0.17341 | 0.1578 | 0.14218 | 0.12657 | 0.11096 | 0.095343 | 0.07973 | 0.064116 | 0.048502 | 0.032889 | 0.017275 | 0.0016612
| Japan, South Korea, Taiwan | Industry | Central | Baseline | tCO2/MWh | 0.65739 | 0.63925 | 0.62112 | 0.60298 | 0.58485 | 0.56671 | 0.54858 | 0.53044 | 0.5123 | 0.49417 | 0.47603 | 0.46529 | 0.45455 | 0.44381 | 0.43307 | 0.42233 | 0.41158 | 0.40084 | 0.3901 | 0.37936 | 0.36862 | 0.35788 | 0.34714 | 0.33639 | 0.32565 | 0.31491 | 0.30417 | 0.29343 | 0.28269 | 0.27194 | 0.2612
| Japan, South Korea, Taiwan | Industry | Accelerated | Baseline | tCO2/MWh | 0.65739 | 0.63061 | 0.60382 | 0.57704 | 0.55026 | 0.52347 | 0.49669 | 0.46991 | 0.44312 | 0.41634 | 0.38956 | 0.37012 | 0.35069 | 0.33125 | 0.31182 | 0.29238 | 0.27295 | 0.25351 | 0.23408 | 0.21464 | 0.19521 | 0.17577 | 0.15634 | 0.1369 | 0.11747 | 0.098033 | 0.078598 | 0.059163 | 0.039728 | 0.020293 | 0.00085793
| South and central Americas | Industry | Central | Baseline | tCO2/MWh | 0.72774 | 0.71187 | 0.69599 | 0.68012 | 0.66425 | 0.64838 | 0.63251 | 0.61664 | 0.60077 | 0.5849 | 0.56903 | 0.55036 | 0.53168 | 0.51301 | 0.49434 | 0.47566 | 0.45699 | 0.43832 | 0.41964 | 0.40097 | 0.38229 | 0.36362 | 0.34495 | 0.32627 | 0.3076 | 0.28893 | 0.27025 | 0.25158 | 0.23291 | 0.21423 | 0.19556
| South and central Americas | Industry | Accelerated | Baseline | tCO2/MWh | 0.72774 | 0.68636 | 0.64498 | 0.6036 | 0.56222 | 0.52084 | 0.47946 | 0.43808 | 0.39669 | 0.35531 | 0.31393 | 0.29832 | 0.28271 | 0.26709 | 0.25148 | 0.23587 | 0.22025 | 0.20464 | 0.18903 | 0.17341 | 0.1578 | 0.14218 | 0.12657 | 0.11096 | 0.095343 | 0.07973 | 0.064116 | 0.048502 | 0.032889 | 0.017275 | 0.0016612
| Middle East | Industry | Central | Baseline | tCO2/MWh | 0.72774 | 0.71187 | 0.69599 | 0.68012 | 0.66425 | 0.64838 | 0.63251 | 0.61664 | 0.60077 | 0.5849 | 0.56903 | 0.55036 | 0.53168 | 0.51301 | 0.49434 | 0.47566 | 0.45699 | 0.43832 | 0.41964 | 0.40097 | 0.38229 | 0.36362 | 0.34495 | 0.32627 | 0.3076 | 0.28893 | 0.27025 | 0.25158 | 0.23291 | 0.21423 | 0.19556
| Middle East | Industry | Accelerated | Baseline | tCO2/MWh | 0.72774 | 0.68636 | 0.64498 | 0.6036 | 0.56222 | 0.52084 | 0.47946 | 0.43808 | 0.39669 | 0.35531 | 0.31393 | 0.29832 | 0.28271 | 0.26709 | 0.25148 | 0.23587 | 0.22025 | 0.20464 | 0.18903 | 0.17341 | 0.1578 | 0.14218 | 0.12657 | 0.11096 | 0.095343 | 0.07973 | 0.064116 | 0.048502 | 0.032889 | 0.017275 | 0.0016612
| Africa | Industry | Central | Baseline | tCO2/MWh | 0.72774 | 0.71187 | 0.69599 | 0.68012 | 0.66425 | 0.64838 | 0.63251 | 0.61664 | 0.60077 | 0.5849 | 0.56903 | 0.55036 | 0.53168 | 0.51301 | 0.49434 | 0.47566 | 0.45699 | 0.43832 | 0.41964 | 0.40097 | 0.38229 | 0.36362 | 0.34495 | 0.32627 | 0.3076 | 0.28893 | 0.27025 | 0.25158 | 0.23291 | 0.21423 | 0.19556
| Africa | Industry | Accelerated | Baseline | tCO2/MWh | 0.72774 | 0.68636 | 0.64498 | 0.6036 | 0.56222 | 0.52084 | 0.47946 | 0.43808 | 0.39669 | 0.35531 | 0.31393 | 0.29832 | 0.28271 | 0.26709 | 0.25148 | 0.23587 | 0.22025 | 0.20464 | 0.18903 | 0.17341 | 0.1578 | 0.14218 | 0.12657 | 0.11096 | 0.095343 | 0.07973 | 0.064116 | 0.048502 | 0.032889 | 0.017275 | 0.0016612
| CIS | Industry | Central | Baseline | tCO2/MWh | 0.23981 | 0.23167 | 0.22352 | 0.21537 | 0.20722 | 0.19908 | 0.19038 | 0.18168 | 0.17298 | 0.16428 | 0.15559 | 0.14818 | 0.14077 | 0.13336 | 0.12595 | 0.11854 | 0.11101 | 0.10349 | 0.095962 | 0.088437 | 0.080911 | 0.077103 | 0.073296 | 0.069488 | 0.065681 | 0.061873 | 0.062036 | 0.062199 | 0.062362 | 0.062524 | 0.062687
| CIS | Industry | Accelerated | Baseline | tCO2/MWh | 0.2357 | 0.22154 | 0.20739 | 0.19324 | 0.17908 | 0.16493 | 0.15372 | 0.14251 | 0.1313 | 0.12009 | 0.10888 | 0.096955 | 0.085026 | 0.073098 | 0.06117 | 0.049241 | 0.039393 | 0.029545 | 0.019696 | 0.0098482 | 0 | 0 | 0 | 0 | 0 | 0 | 0 | 0 | 0 | 0 | 0
| Southeast Asia | Industry | Central | Baseline | tCO2/MWh | 0.65739 | 0.63925 | 0.62112 | 0.60298 | 0.58485 | 0.56671 | 0.54858 | 0.53044 | 0.5123 | 0.49417 | 0.47603 | 0.46529 | 0.45455 | 0.44381 | 0.43307 | 0.42233 | 0.41158 | 0.40084 | 0.3901 | 0.37936 | 0.36862 | 0.35788 | 0.34714 | 0.33639 | 0.32565 | 0.31491 | 0.30417 | 0.29343 | 0.28269 | 0.27194 | 0.2612
| Southeast Asia | Industry | Accelerated | Baseline | tCO2/MWh | 0.65739 | 0.63061 | 0.60382 | 0.57704 | 0.55026 | 0.52347 | 0.49669 | 0.46991 | 0.44312 | 0.41634 | 0.38956 | 0.37012 | 0.35069 | 0.33125 | 0.31182 | 0.29238 | 0.27295 | 0.25351 | 0.23408 | 0.21464 | 0.19521 | 0.17577 | 0.15634 | 0.1369 | 0.11747 | 0.098033 | 0.078598 | 0.059163 | 0.039728 | 0.020293 | 0.00085793
| RoW | Industry | Central | Baseline | tCO2/MWh | 0.72774 | 0.71187 | 0.69599 | 0.68012 | 0.66425 | 0.64838 | 0.63251 | 0.61664 | 0.60077 | 0.5849 | 0.56903 | 0.55036 | 0.53168 | 0.51301 | 0.49434 | 0.47566 | 0.45699 | 0.43832 | 0.41964 | 0.40097 | 0.38229 | 0.36362 | 0.34495 | 0.32627 | 0.3076 | 0.28893 | 0.27025 | 0.25158 | 0.23291 | 0.21423 | 0.19556
| RoW | Industry | Accelerated | Baseline | tCO2/MWh | 0.72774 | 0.68636 | 0.64498 | 0.6036 | 0.56222 | 0.52084 | 0.47946 | 0.43808 | 0.39669 | 0.35531 | 0.31393 | 0.29832 | 0.28271 | 0.26709 | 0.25148 | 0.23587 | 0.22025 | 0.20464 | 0.18903 | 0.17341 | 0.1578 | 0.14218 | 0.12657 | 0.11096 | 0.095343 | 0.07973 | 0.064116 | 0.048502 | 0.032889 | 0.017275 | 0.0016612

## PPA prices
Renewable PPA prices from central team
| Region | Customer | Grid scenario | Cost scenario | Unit | 2020 | 2021 | 2022 | 2023 | 2024 | 2025 | 2026 | 2027 | 2028 | 2029 | 2030 | 2031 | 2032 | 2033 | 2034 | 2035 | 2036 | 2037 | 2038 | 2039 | 2040 | 2041 | 2042 | 2043 | 2044 | 2045 | 2046 | 2047 | 2048 | 2049 | 2050
| EU | Industry | Central | Baseline | $/MWh | 68.995 | 68.3814 | 67.7677 | 67.1541 | 66.5404 | 65.9268 | 65.309 | 64.6912 | 64.0733 | 63.4555 | 62.8377 | 62.738 | 62.6382 | 62.5385 | 62.4388 | 62.339 | 62.2049 | 62.0708 | 61.9367 | 61.8026 | 61.6684 | 61.7126 | 61.7567 | 61.8008 | 61.8449 | 61.889 | 61.867 | 61.8449 | 61.8228 | 61.8008 | 61.7787
| EU | Industry | Central | Min | $/MWh | 68.995 | 67.8207 | 66.6465 | 65.4722 | 64.2979 | 63.1236 | 61.806 | 60.4883 | 59.1706 | 57.8529 | 56.5353 | 56.1146 | 55.6939 | 55.2732 | 54.8525 | 54.4318 | 53.9589 | 53.4861 | 53.0132 | 52.5404 | 52.0675 | 51.7379 | 51.4083 | 51.0787 | 50.749 | 50.4194 | 50.0672 | 49.715 | 49.3628 | 49.0105 | 48.6583
| EU | Industry | Central | Max | $/MWh | 68.995 | 68.7186 | 68.4421 | 68.1657 | 67.8892 | 67.6128 | 67.4137 | 67.2146 | 67.0155 | 66.8164 | 66.6173 | 66.6421 | 66.667 | 66.6918 | 66.7166 | 66.7414 | 66.7091 | 66.6768 | 66.6444 | 66.6121 | 66.5798 | 66.6657 | 66.7515 | 66.8374 | 66.9233 | 67.0091 | 67.0039 | 66.9987 | 66.9935 | 66.9882 | 66.983
| EU | Industry | Accelerated | Baseline | $/MWh | 68.995 | 68.4455 | 67.896 | 67.3464 | 66.7969 | 66.2474 | 65.6408 | 65.0342 | 64.4276 | 63.821 | 63.2144 | 63.0393 | 62.8643 | 62.6892 | 62.5141 | 62.339 | 62.2049 | 62.0708 | 61.9367 | 61.8026 | 61.6684 | 61.7126 | 61.7567 | 61.8008 | 61.8449 | 61.889 | 61.867 | 61.8449 | 61.8228 | 61.8008 | 61.7787
| EU | Industry | Accelerated | Min | $/MWh | 68.995 | 67.8718 | 66.7485 | 65.6252 | 64.502 | 63.3787 | 62.0338 | 60.6889 | 59.3439 | 57.999 | 56.6541 | 56.2096 | 55.7652 | 55.3207 | 54.8762 | 54.4318 | 53.9589 | 53.4861 | 53.0132 | 52.5404 | 52.0675 | 51.7379 | 51.4083 | 51.0787 | 50.749 | 50.4194 | 50.0672 | 49.715 | 49.3628 | 49.0105 | 48.6583
| EU | Industry | Accelerated | Max | $/MWh | 68.995 | 68.7757 | 68.5564 | 68.3371 | 68.1178 | 67.8985 | 67.7478 | 67.5972 | 67.4465 | 67.2959 | 67.1452 | 67.0645 | 66.9837 | 66.9029 | 66.8222 | 66.7414 | 66.7091 | 66.6768 | 66.6444 | 66.6121 | 66.5798 | 66.6657 | 66.7515 | 66.8374 | 66.9233 | 67.0091 | 67.0039 | 66.9987 | 66.9935 | 66.9882 | 66.983
| US | Industry | Central | Baseline | $/MWh | 45.6357 | 44.2717 | 42.9077 | 41.5437 | 40.1798 | 38.8158 | 38.2148 | 37.6138 | 37.0128 | 36.4118 | 35.8108 | 35.6647 | 35.5185 | 35.3724 | 35.2263 | 35.0802 | 35.2225 | 35.3649 | 35.5073 | 35.6496 | 35.792 | 36.0556 | 36.3192 | 36.5828 | 36.8464 | 37.11 | 37.3056 | 37.5012 | 37.6968 | 37.8924 | 38.088
| US | Industry | Central | Min | $/MWh | 45.6357 | 44.2663 | 42.8969 | 41.5275 | 40.158 | 38.7886 | 37.982 | 37.1754 | 36.3687 | 35.5621 | 34.7555 | 34.5327 | 34.3099 | 34.0871 | 33.8643 | 33.6415 | 33.692 | 33.7425 | 33.793 | 33.8435 | 33.894 | 34.0814 | 34.2689 | 34.4564 | 34.6438 | 34.8313 | 34.9499 | 35.0685 | 35.1872 | 35.3058 | 35.4244
| US | Industry | Central | Max | $/MWh | 45.6357 | 44.2659 | 42.8961 | 41.5263 | 40.1565 | 38.7867 | 38.2815 | 37.7764 | 37.2712 | 36.766 | 36.2608 | 36.1649 | 36.069 | 35.9731 | 35.8772 | 35.7813 | 35.9734 | 36.1655 | 36.3576 | 36.5497 | 36.7418 | 37.0665 | 37.3911 | 37.7157 | 38.0404 | 38.365 | 38.6344 | 38.9038 | 39.1731 | 39.4425 | 39.7119
| US | Industry | Accelerated | Baseline | $/MWh | 45.6357 | 44.2382 | 42.8406 | 41.443 | 40.0454 | 38.6478 | 37.9298 | 37.2118 | 36.4938 | 35.7758 | 35.0578 | 35.2313 | 35.4049 | 35.5784 | 35.752 | 35.9255 | 36.0659 | 36.2064 | 36.3468 | 36.4873 | 36.6277 | 36.7942 | 36.9607 | 37.1272 | 37.2936 | 37.4601 | 37.5836 | 37.707 | 37.8304 | 37.9538 | 38.0773
| US | Industry | Accelerated | Min | $/MWh | 45.6357 | 44.1346 | 42.6335 | 41.1324 | 39.6312 | 38.1301 | 37.2657 | 36.4012 | 35.5368 | 34.6724 | 33.8079 | 33.8629 | 33.9179 | 33.9729 | 34.0278 | 34.0828 | 34.1168 | 34.1508 | 34.1848 | 34.2188 | 34.2529 | 34.3923 | 34.5318 | 34.6712 | 34.8107 | 34.9501 | 35.0421 | 35.134 | 35.2259 | 35.3178 | 35.4098
| US | Industry | Accelerated | Max | $/MWh | 45.6357 | 44.2971 | 42.9584 | 41.6197 | 40.2811 | 38.9424 | 38.2899 | 37.6374 | 36.9849 | 36.3323 | 35.6798 | 35.9516 | 36.2234 | 36.4952 | 36.767 | 37.0388 | 37.2614 | 37.4841 | 37.7068 | 37.9295 | 38.1521 | 38.3277 | 38.5033 | 38.6789 | 38.8544 | 39.03 | 39.1647 | 39.2993 | 39.4339 | 39.5686 | 39.7032
| China | Industry | Central | Baseline | $/MWh | 53.8194 | 53.7605 | 53.7017 | 53.6428 | 53.5839 | 53.525 | 52.5097 | 51.4943 | 50.479 | 49.4636 | 48.4483 | 48.1166 | 47.7849 | 47.4533 | 47.1216 | 46.7899 | 46.5147 | 46.2395 | 45.9642 | 45.689 | 45.4137 | 45.2342 | 45.0547 | 44.8752 | 44.6957 | 44.5162 | 44.5229 | 44.5296 | 44.5363 | 44.543 | 44.5497
| China | Industry | Central | Min | $/MWh | 53.8194 | 53.7394 | 53.6595 | 53.5795 | 53.4995 | 53.4195 | 52.1067 | 50.7938 | 49.4809 | 48.1681 | 46.8552 | 46.6258 | 46.3965 | 46.1671 | 45.9377 | 45.7084 | 45.504 | 45.2996 | 45.0952 | 44.8908 | 44.6865 | 44.554 | 44.4216 | 44.2891 | 44.1567 | 44.0243 | 44.0597 | 44.0951 | 44.1305 | 44.1659 | 44.2014
| China | Industry | Central | Max | $/MWh | 53.8194 | 53.7772 | 53.735 | 53.6928 | 53.6506 | 53.6083 | 52.8279 | 52.0475 | 51.2672 | 50.4868 | 49.7064 | 49.2939 | 48.8815 | 48.469 | 48.0566 | 47.6441 | 47.3129 | 46.9817 | 46.6505 | 46.3193 | 45.9881 | 45.7714 | 45.5548 | 45.3381 | 45.1214 | 44.9048 | 44.8888 | 44.8728 | 44.8568 | 44.8408 | 44.8249
| China | Industry | Accelerated | Baseline | $/MWh | 53.8194 | 53.8629 | 53.9063 | 53.9498 | 53.9932 | 54.0367 | 52.9665 | 51.8963 | 50.826 | 49.7558 | 48.6856 | 48.2814 | 47.8772 | 47.473 | 47.0688 | 46.6645 | 46.3262 | 45.9879 | 45.6496 | 45.3113 | 44.973 | 44.7416 | 44.5103 | 44.279 | 44.0476 | 43.8163 | 43.7819 | 43.7476 | 43.7133 | 43.679 | 43.6446
| China | Industry | Accelerated | Min | $/MWh | 53.8194 | 53.8923 | 53.9652 | 54.0381 | 54.111 | 54.184 | 52.7772 | 51.3704 | 49.9636 | 48.5568 | 47.15 | 46.8834 | 46.6167 | 46.35 | 46.0834 | 45.8167 | 45.5626 | 45.3084 | 45.0542 | 44.8001 | 44.5459 | 44.3648 | 44.1837 | 44.0026 | 43.8215 | 43.6404 | 43.6336 | 43.6268 | 43.6201 | 43.6133 | 43.6065
| China | Industry | Accelerated | Max | $/MWh | 53.8194 | 53.8396 | 53.8598 | 53.88 | 53.9002 | 53.9204 | 53.116 | 52.3116 | 51.5072 | 50.7027 | 49.8983 | 49.3855 | 48.8726 | 48.3598 | 47.847 | 47.3341 | 46.9294 | 46.5246 | 46.1198 | 45.715 | 45.3103 | 45.0392 | 44.7682 | 44.4972 | 44.2262 | 43.9552 | 43.8991 | 43.843 | 43.7869 | 43.7309 | 43.6748
| India | Industry | Central | Baseline | $/MWh | 61.0228 | 60.8018 | 60.5809 | 60.3599 | 60.139 | 59.9181 | 58.8052 | 57.6923 | 56.5794 | 55.4666 | 54.3537 | 54.0738 | 53.794 | 53.5141 | 53.2342 | 52.9544 | 52.7627 | 52.571 | 52.3793 | 52.1876 | 51.9959 | 51.9755 | 51.9551 | 51.9346 | 51.9142 | 51.8938 | 52.2054 | 52.5171 | 52.8288 | 53.1405 | 53.4522
| India | Industry | Central | Min | $/MWh | 61.0228 | 60.844 | 60.6652 | 60.4864 | 60.3077 | 60.1289 | 58.7498 | 57.3706 | 55.9914 | 54.6123 | 53.2331 | 53.0786 | 52.9241 | 52.7696 | 52.6151 | 52.4606 | 52.3436 | 52.2265 | 52.1095 | 51.9925 | 51.8755 | 51.9015 | 51.9275 | 51.9536 | 51.9796 | 52.0056 | 52.3466 | 52.6876 | 53.0285 | 53.3695 | 53.7105
| India | Industry | Central | Max | $/MWh | 61.0228 | 60.7688 | 60.5149 | 60.261 | 60.0071 | 59.7532 | 58.8485 | 57.9439 | 57.0393 | 56.1347 | 55.23 | 54.8521 | 54.4742 | 54.0963 | 53.7184 | 53.3405 | 53.0905 | 52.8404 | 52.5903 | 52.3402 | 52.0902 | 52.0334 | 51.9766 | 51.9198 | 51.863 | 51.8063 | 52.0951 | 52.3838 | 52.6726 | 52.9614 | 53.2502
| India | Industry | Accelerated | Baseline | $/MWh | 61.0228 | 61.0063 | 60.9898 | 60.9733 | 60.9568 | 60.9403 | 59.7217 | 58.5031 | 57.2844 | 56.0658 | 54.8472 | 54.6582 | 54.4691 | 54.2801 | 54.091 | 53.902 | 53.7937 | 53.6854 | 53.5771 | 53.4688 | 53.3605 | 53.4115 | 53.4626 | 53.5136 | 53.5646 | 53.6157 | 53.9873 | 54.3589 | 54.7305 | 55.1021 | 55.4737
| India | Industry | Accelerated | Min | $/MWh | 61.0228 | 61.1738 | 61.3248 | 61.4758 | 61.6268 | 61.7778 | 60.1912 | 58.6045 | 57.0179 | 55.4313 | 53.8447 | 53.7481 | 53.6516 | 53.5551 | 53.4586 | 53.362 | 53.3107 | 53.2593 | 53.208 | 53.1566 | 53.1053 | 53.1904 | 53.2755 | 53.3606 | 53.4457 | 53.5309 | 53.921 | 54.3111 | 54.7013 | 55.0914 | 55.4816
| India | Industry | Accelerated | Max | $/MWh | 61.0228 | 60.8753 | 60.7278 | 60.5803 | 60.4328 | 60.2853 | 59.3545 | 58.4237 | 57.4929 | 56.5621 | 55.6313 | 55.3698 | 55.1084 | 54.847 | 54.5856 | 54.3242 | 54.1714 | 54.0185 | 53.8657 | 53.7129 | 53.56 | 53.5844 | 53.6088 | 53.6332 | 53.6576 | 53.682 | 54.0391 | 54.3962 | 54.7533 | 55.1104 | 55.4675
| Japan, South Korea, Taiwan | Industry | Central | Baseline | $/MWh | 53.8194 | 53.7605 | 53.7017 | 53.6428 | 53.5839 | 53.525 | 52.5097 | 51.4943 | 50.479 | 49.4636 | 48.4483 | 48.1166 | 47.7849 | 47.4533 | 47.1216 | 46.7899 | 46.5147 | 46.2395 | 45.9642 | 45.689 | 45.4137 | 45.2342 | 45.0547 | 44.8752 | 44.6957 | 44.5162 | 44.5229 | 44.5296 | 44.5363 | 44.543 | 44.5497
| Japan, South Korea, Taiwan | Industry | Central | Min | $/MWh | 53.8194 | 53.7394 | 53.6595 | 53.5795 | 53.4995 | 53.4195 | 52.1067 | 50.7938 | 49.4809 | 48.1681 | 46.8552 | 46.6258 | 46.3965 | 46.1671 | 45.9377 | 45.7084 | 45.504 | 45.2996 | 45.0952 | 44.8908 | 44.6865 | 44.554 | 44.4216 | 44.2891 | 44.1567 | 44.0243 | 44.0597 | 44.0951 | 44.1305 | 44.1659 | 44.2014
| Japan, South Korea, Taiwan | Industry | Central | Max | $/MWh | 53.8194 | 53.7772 | 53.735 | 53.6928 | 53.6506 | 53.6083 | 52.8279 | 52.0475 | 51.2672 | 50.4868 | 49.7064 | 49.2939 | 48.8815 | 48.469 | 48.0566 | 47.6441 | 47.3129 | 46.9817 | 46.6505 | 46.3193 | 45.9881 | 45.7714 | 45.5548 | 45.3381 | 45.1214 | 44.9048 | 44.8888 | 44.8728 | 44.8568 | 44.8408 | 44.8249
| Japan, South Korea, Taiwan | Industry | Accelerated | Baseline | $/MWh | 53.8194 | 53.8629 | 53.9063 | 53.9498 | 53.9932 | 54.0367 | 52.9665 | 51.8963 | 50.826 | 49.7558 | 48.6856 | 48.2814 | 47.8772 | 47.473 | 47.0688 | 46.6645 | 46.3262 | 45.9879 | 45.6496 | 45.3113 | 44.973 | 44.7416 | 44.5103 | 44.279 | 44.0476 | 43.8163 | 43.7819 | 43.7476 | 43.7133 | 43.679 | 43.6446
| Japan, South Korea, Taiwan | Industry | Accelerated | Min | $/MWh | 53.8194 | 53.8923 | 53.9652 | 54.0381 | 54.111 | 54.184 | 52.7772 | 51.3704 | 49.9636 | 48.5568 | 47.15 | 46.8834 | 46.6167 | 46.35 | 46.0834 | 45.8167 | 45.5626 | 45.3084 | 45.0542 | 44.8001 | 44.5459 | 44.3648 | 44.1837 | 44.0026 | 43.8215 | 43.6404 | 43.6336 | 43.6268 | 43.6201 | 43.6133 | 43.6065
| Japan, South Korea, Taiwan | Industry | Accelerated | Max | $/MWh | 53.8194 | 53.8396 | 53.8598 | 53.88 | 53.9002 | 53.9204 | 53.116 | 52.3116 | 51.5072 | 50.7027 | 49.8983 | 49.3855 | 48.8726 | 48.3598 | 47.847 | 47.3341 | 46.9294 | 46.5246 | 46.1198 | 45.715 | 45.3103 | 45.0392 | 44.7682 | 44.4972 | 44.2262 | 43.9552 | 43.8991 | 43.843 | 43.7869 | 43.7309 | 43.6748
| South and central Americas | Industry | Central | Baseline | $/MWh | 61.0228 | 60.8018 | 60.5809 | 60.3599 | 60.139 | 59.9181 | 58.8052 | 57.6923 | 56.5794 | 55.4666 | 54.3537 | 54.0738 | 53.794 | 53.5141 | 53.2342 | 52.9544 | 52.7627 | 52.571 | 52.3793 | 52.1876 | 51.9959 | 51.9755 | 51.9551 | 51.9346 | 51.9142 | 51.8938 | 52.2054 | 52.5171 | 52.8288 | 53.1405 | 53.4522
| South and central Americas | Industry | Central | Min | $/MWh | 61.0228 | 60.844 | 60.6652 | 60.4864 | 60.3077 | 60.1289 | 58.7498 | 57.3706 | 55.9914 | 54.6123 | 53.2331 | 53.0786 | 52.9241 | 52.7696 | 52.6151 | 52.4606 | 52.3436 | 52.2265 | 52.1095 | 51.9925 | 51.8755 | 51.9015 | 51.9275 | 51.9536 | 51.9796 | 52.0056 | 52.3466 | 52.6876 | 53.0285 | 53.3695 | 53.7105
| South and central Americas | Industry | Central | Max | $/MWh | 61.0228 | 60.7688 | 60.5149 | 60.261 | 60.0071 | 59.7532 | 58.8485 | 57.9439 | 57.0393 | 56.1347 | 55.23 | 54.8521 | 54.4742 | 54.0963 | 53.7184 | 53.3405 | 53.0905 | 52.8404 | 52.5903 | 52.3402 | 52.0902 | 52.0334 | 51.9766 | 51.9198 | 51.863 | 51.8063 | 52.0951 | 52.3838 | 52.6726 | 52.9614 | 53.2502
| South and central Americas | Industry | Accelerated | Baseline | $/MWh | 61.0228 | 61.0063 | 60.9898 | 60.9733 | 60.9568 | 60.9403 | 59.7217 | 58.5031 | 57.2844 | 56.0658 | 54.8472 | 54.6582 | 54.4691 | 54.2801 | 54.091 | 53.902 | 53.7937 | 53.6854 | 53.5771 | 53.4688 | 53.3605 | 53.4115 | 53.4626 | 53.5136 | 53.5646 | 53.6157 | 53.9873 | 54.3589 | 54.7305 | 55.1021 | 55.4737
| South and central Americas | Industry | Accelerated | Min | $/MWh | 61.0228 | 61.1738 | 61.3248 | 61.4758 | 61.6268 | 61.7778 | 60.1912 | 58.6045 | 57.0179 | 55.4313 | 53.8447 | 53.7481 | 53.6516 | 53.5551 | 53.4586 | 53.362 | 53.3107 | 53.2593 | 53.208 | 53.1566 | 53.1053 | 53.1904 | 53.2755 | 53.3606 | 53.4457 | 53.5309 | 53.921 | 54.3111 | 54.7013 | 55.0914 | 55.4816
| South and central Americas | Industry | Accelerated | Max | $/MWh | 61.0228 | 60.8753 | 60.7278 | 60.5803 | 60.4328 | 60.2853 | 59.3545 | 58.4237 | 57.4929 | 56.5621 | 55.6313 | 55.3698 | 55.1084 | 54.847 | 54.5856 | 54.3242 | 54.1714 | 54.0185 | 53.8657 | 53.7129 | 53.56 | 53.5844 | 53.6088 | 53.6332 | 53.6576 | 53.682 | 54.0391 | 54.3962 | 54.7533 | 55.1104 | 55.4675
| Middle East | Industry | Central | Baseline | $/MWh | 61.0228 | 60.8018 | 60.5809 | 60.3599 | 60.139 | 59.9181 | 58.8052 | 57.6923 | 56.5794 | 55.4666 | 54.3537 | 54.0738 | 53.794 | 53.5141 | 53.2342 | 52.9544 | 52.7627 | 52.571 | 52.3793 | 52.1876 | 51.9959 | 51.9755 | 51.9551 | 51.9346 | 51.9142 | 51.8938 | 52.2054 | 52.5171 | 52.8288 | 53.1405 | 53.4522
| Middle East | Industry | Central | Min | $/MWh | 61.0228 | 60.844 | 60.6652 | 60.4864 | 60.3077 | 60.1289 | 58.7498 | 57.3706 | 55.9914 | 54.6123 | 53.2331 | 53.0786 | 52.9241 | 52.7696 | 52.6151 | 52.4606 | 52.3436 | 52.2265 | 52.1095 | 51.9925 | 51.8755 | 51.9015 | 51.9275 | 51.9536 | 51.9796 | 52.0056 | 52.3466 | 52.6876 | 53.0285 | 53.3695 | 53.7105
| Middle East | Industry | Central | Max | $/MWh | 61.0228 | 60.7688 | 60.5149 | 60.261 | 60.0071 | 59.7532 | 58.8485 | 57.9439 | 57.0393 | 56.1347 | 55.23 | 54.8521 | 54.4742 | 54.0963 | 53.7184 | 53.3405 | 53.0905 | 52.8404 | 52.5903 | 52.3402 | 52.0902 | 52.0334 | 51.9766 | 51.9198 | 51.863 | 51.8063 | 52.0951 | 52.3838 | 52.6726 | 52.9614 | 53.2502
| Middle East | Industry | Accelerated | Baseline | $/MWh | 61.0228 | 61.0063 | 60.9898 | 60.9733 | 60.9568 | 60.9403 | 59.7217 | 58.5031 | 57.2844 | 56.0658 | 54.8472 | 54.6582 | 54.4691 | 54.2801 | 54.091 | 53.902 | 53.7937 | 53.6854 | 53.5771 | 53.4688 | 53.3605 | 53.4115 | 53.4626 | 53.5136 | 53.5646 | 53.6157 | 53.9873 | 54.3589 | 54.7305 | 55.1021 | 55.4737
| Middle East | Industry | Accelerated | Min | $/MWh | 61.0228 | 61.1738 | 61.3248 | 61.4758 | 61.6268 | 61.7778 | 60.1912 | 58.6045 | 57.0179 | 55.4313 | 53.8447 | 53.7481 | 53.6516 | 53.5551 | 53.4586 | 53.362 | 53.3107 | 53.2593 | 53.208 | 53.1566 | 53.1053 | 53.1904 | 53.2755 | 53.3606 | 53.4457 | 53.5309 | 53.921 | 54.3111 | 54.7013 | 55.0914 | 55.4816
| Middle East | Industry | Accelerated | Max | $/MWh | 61.0228 | 60.8753 | 60.7278 | 60.5803 | 60.4328 | 60.2853 | 59.3545 | 58.4237 | 57.4929 | 56.5621 | 55.6313 | 55.3698 | 55.1084 | 54.847 | 54.5856 | 54.3242 | 54.1714 | 54.0185 | 53.8657 | 53.7129 | 53.56 | 53.5844 | 53.6088 | 53.6332 | 53.6576 | 53.682 | 54.0391 | 54.3962 | 54.7533 | 55.1104 | 55.4675
| Africa | Industry | Central | Baseline | $/MWh | 61.0228 | 60.8018 | 60.5809 | 60.3599 | 60.139 | 59.9181 | 58.8052 | 57.6923 | 56.5794 | 55.4666 | 54.3537 | 54.0738 | 53.794 | 53.5141 | 53.2342 | 52.9544 | 52.7627 | 52.571 | 52.3793 | 52.1876 | 51.9959 | 51.9755 | 51.9551 | 51.9346 | 51.9142 | 51.8938 | 52.2054 | 52.5171 | 52.8288 | 53.1405 | 53.4522
| Africa | Industry | Central | Min | $/MWh | 61.0228 | 60.844 | 60.6652 | 60.4864 | 60.3077 | 60.1289 | 58.7498 | 57.3706 | 55.9914 | 54.6123 | 53.2331 | 53.0786 | 52.9241 | 52.7696 | 52.6151 | 52.4606 | 52.3436 | 52.2265 | 52.1095 | 51.9925 | 51.8755 | 51.9015 | 51.9275 | 51.9536 | 51.9796 | 52.0056 | 52.3466 | 52.6876 | 53.0285 | 53.3695 | 53.7105
| Africa | Industry | Central | Max | $/MWh | 61.0228 | 60.7688 | 60.5149 | 60.261 | 60.0071 | 59.7532 | 58.8485 | 57.9439 | 57.0393 | 56.1347 | 55.23 | 54.8521 | 54.4742 | 54.0963 | 53.7184 | 53.3405 | 53.0905 | 52.8404 | 52.5903 | 52.3402 | 52.0902 | 52.0334 | 51.9766 | 51.9198 | 51.863 | 51.8063 | 52.0951 | 52.3838 | 52.6726 | 52.9614 | 53.2502
| Africa | Industry | Accelerated | Baseline | $/MWh | 61.0228 | 61.0063 | 60.9898 | 60.9733 | 60.9568 | 60.9403 | 59.7217 | 58.5031 | 57.2844 | 56.0658 | 54.8472 | 54.6582 | 54.4691 | 54.2801 | 54.091 | 53.902 | 53.7937 | 53.6854 | 53.5771 | 53.4688 | 53.3605 | 53.4115 | 53.4626 | 53.5136 | 53.5646 | 53.6157 | 53.9873 | 54.3589 | 54.7305 | 55.1021 | 55.4737
| Africa | Industry | Accelerated | Min | $/MWh | 61.0228 | 61.1738 | 61.3248 | 61.4758 | 61.6268 | 61.7778 | 60.1912 | 58.6045 | 57.0179 | 55.4313 | 53.8447 | 53.7481 | 53.6516 | 53.5551 | 53.4586 | 53.362 | 53.3107 | 53.2593 | 53.208 | 53.1566 | 53.1053 | 53.1904 | 53.2755 | 53.3606 | 53.4457 | 53.5309 | 53.921 | 54.3111 | 54.7013 | 55.0914 | 55.4816
| Africa | Industry | Accelerated | Max | $/MWh | 61.0228 | 60.8753 | 60.7278 | 60.5803 | 60.4328 | 60.2853 | 59.3545 | 58.4237 | 57.4929 | 56.5621 | 55.6313 | 55.3698 | 55.1084 | 54.847 | 54.5856 | 54.3242 | 54.1714 | 54.0185 | 53.8657 | 53.7129 | 53.56 | 53.5844 | 53.6088 | 53.6332 | 53.6576 | 53.682 | 54.0391 | 54.3962 | 54.7533 | 55.1104 | 55.4675
| CIS | Industry | Central | Baseline | $/MWh | 68.995 | 68.3814 | 67.7677 | 67.1541 | 66.5404 | 65.9268 | 65.309 | 64.6912 | 64.0733 | 63.4555 | 62.8377 | 62.738 | 62.6382 | 62.5385 | 62.4388 | 62.339 | 62.2049 | 62.0708 | 61.9367 | 61.8026 | 61.6684 | 61.7126 | 61.7567 | 61.8008 | 61.8449 | 61.889 | 61.867 | 61.8449 | 61.8228 | 61.8008 | 61.7787
| CIS | Industry | Central | Min | $/MWh | 68.995 | 67.8207 | 66.6465 | 65.4722 | 64.2979 | 63.1236 | 61.806 | 60.4883 | 59.1706 | 57.8529 | 56.5353 | 56.1146 | 55.6939 | 55.2732 | 54.8525 | 54.4318 | 53.9589 | 53.4861 | 53.0132 | 52.5404 | 52.0675 | 51.7379 | 51.4083 | 51.0787 | 50.749 | 50.4194 | 50.0672 | 49.715 | 49.3628 | 49.0105 | 48.6583
| CIS | Industry | Central | Max | $/MWh | 68.995 | 68.7186 | 68.4421 | 68.1657 | 67.8892 | 67.6128 | 67.4137 | 67.2146 | 67.0155 | 66.8164 | 66.6173 | 66.6421 | 66.667 | 66.6918 | 66.7166 | 66.7414 | 66.7091 | 66.6768 | 66.6444 | 66.6121 | 66.5798 | 66.6657 | 66.7515 | 66.8374 | 66.9233 | 67.0091 | 67.0039 | 66.9987 | 66.9935 | 66.9882 | 66.983
| CIS | Industry | Accelerated | Baseline | $/MWh | 68.995 | 68.4455 | 67.896 | 67.3464 | 66.7969 | 66.2474 | 65.6408 | 65.0342 | 64.4276 | 63.821 | 63.2144 | 63.0393 | 62.8643 | 62.6892 | 62.5141 | 62.339 | 62.2049 | 62.0708 | 61.9367 | 61.8026 | 61.6684 | 61.7126 | 61.7567 | 61.8008 | 61.8449 | 61.889 | 61.867 | 61.8449 | 61.8228 | 61.8008 | 61.7787
| CIS | Industry | Accelerated | Min | $/MWh | 68.995 | 67.8718 | 66.7485 | 65.6252 | 64.502 | 63.3787 | 62.0338 | 60.6889 | 59.3439 | 57.999 | 56.6541 | 56.2096 | 55.7652 | 55.3207 | 54.8762 | 54.4318 | 53.9589 | 53.4861 | 53.0132 | 52.5404 | 52.0675 | 51.7379 | 51.4083 | 51.0787 | 50.749 | 50.4194 | 50.0672 | 49.715 | 49.3628 | 49.0105 | 48.6583
| CIS | Industry | Accelerated | Max | $/MWh | 68.995 | 68.7757 | 68.5564 | 68.3371 | 68.1178 | 67.8985 | 67.7478 | 67.5972 | 67.4465 | 67.2959 | 67.1452 | 67.0645 | 66.9837 | 66.9029 | 66.8222 | 66.7414 | 66.7091 | 66.6768 | 66.6444 | 66.6121 | 66.5798 | 66.6657 | 66.7515 | 66.8374 | 66.9233 | 67.0091 | 67.0039 | 66.9987 | 66.9935 | 66.9882 | 66.983
| Southeast Asia | Industry | Central | Baseline | $/MWh | 53.8194 | 53.7605 | 53.7017 | 53.6428 | 53.5839 | 53.525 | 52.5097 | 51.4943 | 50.479 | 49.4636 | 48.4483 | 48.1166 | 47.7849 | 47.4533 | 47.1216 | 46.7899 | 46.5147 | 46.2395 | 45.9642 | 45.689 | 45.4137 | 45.2342 | 45.0547 | 44.8752 | 44.6957 | 44.5162 | 44.5229 | 44.5296 | 44.5363 | 44.543 | 44.5497
| Southeast Asia | Industry | Central | Min | $/MWh | 53.8194 | 53.7394 | 53.6595 | 53.5795 | 53.4995 | 53.4195 | 52.1067 | 50.7938 | 49.4809 | 48.1681 | 46.8552 | 46.6258 | 46.3965 | 46.1671 | 45.9377 | 45.7084 | 45.504 | 45.2996 | 45.0952 | 44.8908 | 44.6865 | 44.554 | 44.4216 | 44.2891 | 44.1567 | 44.0243 | 44.0597 | 44.0951 | 44.1305 | 44.1659 | 44.2014
| Southeast Asia | Industry | Central | Max | $/MWh | 53.8194 | 53.7772 | 53.735 | 53.6928 | 53.6506 | 53.6083 | 52.8279 | 52.0475 | 51.2672 | 50.4868 | 49.7064 | 49.2939 | 48.8815 | 48.469 | 48.0566 | 47.6441 | 47.3129 | 46.9817 | 46.6505 | 46.3193 | 45.9881 | 45.7714 | 45.5548 | 45.3381 | 45.1214 | 44.9048 | 44.8888 | 44.8728 | 44.8568 | 44.8408 | 44.8249
| Southeast Asia | Industry | Accelerated | Baseline | $/MWh | 53.8194 | 53.8629 | 53.9063 | 53.9498 | 53.9932 | 54.0367 | 52.9665 | 51.8963 | 50.826 | 49.7558 | 48.6856 | 48.2814 | 47.8772 | 47.473 | 47.0688 | 46.6645 | 46.3262 | 45.9879 | 45.6496 | 45.3113 | 44.973 | 44.7416 | 44.5103 | 44.279 | 44.0476 | 43.8163 | 43.7819 | 43.7476 | 43.7133 | 43.679 | 43.6446
| Southeast Asia | Industry | Accelerated | Min | $/MWh | 53.8194 | 53.8923 | 53.9652 | 54.0381 | 54.111 | 54.184 | 52.7772 | 51.3704 | 49.9636 | 48.5568 | 47.15 | 46.8834 | 46.6167 | 46.35 | 46.0834 | 45.8167 | 45.5626 | 45.3084 | 45.0542 | 44.8001 | 44.5459 | 44.3648 | 44.1837 | 44.0026 | 43.8215 | 43.6404 | 43.6336 | 43.6268 | 43.6201 | 43.6133 | 43.6065
| Southeast Asia | Industry | Accelerated | Max | $/MWh | 53.8194 | 53.8396 | 53.8598 | 53.88 | 53.9002 | 53.9204 | 53.116 | 52.3116 | 51.5072 | 50.7027 | 49.8983 | 49.3855 | 48.8726 | 48.3598 | 47.847 | 47.3341 | 46.9294 | 46.5246 | 46.1198 | 45.715 | 45.3103 | 45.0392 | 44.7682 | 44.4972 | 44.2262 | 43.9552 | 43.8991 | 43.843 | 43.7869 | 43.7309 | 43.6748
| RoW | Industry | Central | Baseline | $/MWh | 61.0228 | 60.8018 | 60.5809 | 60.3599 | 60.139 | 59.9181 | 58.8052 | 57.6923 | 56.5794 | 55.4666 | 54.3537 | 54.0738 | 53.794 | 53.5141 | 53.2342 | 52.9544 | 52.7627 | 52.571 | 52.3793 | 52.1876 | 51.9959 | 51.9755 | 51.9551 | 51.9346 | 51.9142 | 51.8938 | 52.2054 | 52.5171 | 52.8288 | 53.1405 | 53.4522
| RoW | Industry | Central | Min | $/MWh | 61.0228 | 60.844 | 60.6652 | 60.4864 | 60.3077 | 60.1289 | 58.7498 | 57.3706 | 55.9914 | 54.6123 | 53.2331 | 53.0786 | 52.9241 | 52.7696 | 52.6151 | 52.4606 | 52.3436 | 52.2265 | 52.1095 | 51.9925 | 51.8755 | 51.9015 | 51.9275 | 51.9536 | 51.9796 | 52.0056 | 52.3466 | 52.6876 | 53.0285 | 53.3695 | 53.7105
| RoW | Industry | Central | Max | $/MWh | 61.0228 | 60.7688 | 60.5149 | 60.261 | 60.0071 | 59.7532 | 58.8485 | 57.9439 | 57.0393 | 56.1347 | 55.23 | 54.8521 | 54.4742 | 54.0963 | 53.7184 | 53.3405 | 53.0905 | 52.8404 | 52.5903 | 52.3402 | 52.0902 | 52.0334 | 51.9766 | 51.9198 | 51.863 | 51.8063 | 52.0951 | 52.3838 | 52.6726 | 52.9614 | 53.2502
| RoW | Industry | Accelerated | Baseline | $/MWh | 61.0228 | 61.0063 | 60.9898 | 60.9733 | 60.9568 | 60.9403 | 59.7217 | 58.5031 | 57.2844 | 56.0658 | 54.8472 | 54.6582 | 54.4691 | 54.2801 | 54.091 | 53.902 | 53.7937 | 53.6854 | 53.5771 | 53.4688 | 53.3605 | 53.4115 | 53.4626 | 53.5136 | 53.5646 | 53.6157 | 53.9873 | 54.3589 | 54.7305 | 55.1021 | 55.4737
| RoW | Industry | Accelerated | Min | $/MWh | 61.0228 | 61.1738 | 61.3248 | 61.4758 | 61.6268 | 61.7778 | 60.1912 | 58.6045 | 57.0179 | 55.4313 | 53.8447 | 53.7481 | 53.6516 | 53.5551 | 53.4586 | 53.362 | 53.3107 | 53.2593 | 53.208 | 53.1566 | 53.1053 | 53.1904 | 53.2755 | 53.3606 | 53.4457 | 53.5309 | 53.921 | 54.3111 | 54.7013 | 55.0914 | 55.4816
| RoW | Industry | Accelerated | Max | $/MWh | 61.0228 | 60.8753 | 60.7278 | 60.5803 | 60.4328 | 60.2853 | 59.3545 | 58.4237 | 57.4929 | 56.5621 | 55.6313 | 55.3698 | 55.1084 | 54.847 | 54.5856 | 54.3242 | 54.1714 | 54.0185 | 53.8657 | 53.7129 | 53.56 | 53.5844 | 53.6088 | 53.6332 | 53.6576 | 53.682 | 54.0391 | 54.3962 | 54.7533 | 55.1104 | 55.4675

## Dedicated VREs - calc avg LCOEs
Dedicated VRE prices calculated for MPP regions based on mix in Mapping sheet
| Captive power source | Region | Unit | 2020 | 2021 | 2022 | 2023 | 2024 | 2025 | 2026 | 2027 | 2028 | 2029 | 2030 | 2031 | 2032 | 2033 | 2034 | 2035 | 2036 | 2037 | 2038 | 2039 | 2040 | 2041 | 2042 | 2043 | 2044 | 2045 | 2046 | 2047 | 2048 | 2049 | 2050
|  | China | $/MWh | 48.3514 | 46.7932 | 45.235 | 43.6767 | 42.1185 | 40.5602 | 39.801 | 39.0419 | 38.2827 | 37.5235 | 36.7644 | 36.1295 | 35.4947 | 34.8599 | 34.225 | 33.5902 | 33.1591 | 32.7279 | 32.2968 | 31.8657 | 31.4345 | 31.1128 | 30.791 | 30.4693 | 30.1475 | 29.8257 | 29.5589 | 29.292 | 29.0251 | 34.5487 | 34.2818
|  | Rest of Asia | $/MWh | 43.4684 | 42.1573 | 40.8463 | 39.5352 | 38.2241 | 36.913 | 36.2374 | 35.5618 | 34.8862 | 34.2106 | 33.535 | 32.9934 | 32.4518 | 31.9103 | 31.3687 | 30.8272 | 30.4559 | 30.0846 | 29.7133 | 29.342 | 28.9708 | 28.6929 | 28.415 | 28.1371 | 27.8592 | 27.5814 | 27.3517 | 27.1221 | 26.8925 | 35.3486 | 35.119
|  | North America | $/MWh | 34.2677 | 33.423 | 32.5783 | 31.7336 | 30.8888 | 30.0441 | 29.4782 | 28.9122 | 28.3463 | 27.7803 | 27.2144 | 26.7675 | 26.3205 | 25.8736 | 25.4267 | 24.9798 | 24.6115 | 24.2433 | 23.875 | 23.5067 | 23.1385 | 22.8795 | 22.6206 | 22.3616 | 22.1027 | 21.8437 | 21.6297 | 21.4156 | 21.2015 | 20.9875 | 20.7734
|  | Russia | $/MWh | 54.5577 | 52.0378 | 49.5178 | 46.9979 | 44.4779 | 41.9579 | 40.9739 | 39.9899 | 39.0059 | 38.0219 | 37.0379 | 36.3249 | 35.6119 | 34.8989 | 34.1859 | 33.4728 | 32.9129 | 32.3529 | 31.793 | 31.233 | 30.6731 | 30.2647 | 29.8564 | 29.448 | 29.0396 | 28.6312 | 28.2772 | 27.9232 | 27.5692 | 27.2152 | 26.8612
|  | Europe | $/MWh | 58.2223 | 55.5386 | 52.8548 | 50.1711 | 47.4873 | 44.8036 | 43.8958 | 42.988 | 42.0802 | 41.1725 | 40.2647 | 39.5941 | 38.9235 | 38.2529 | 37.5823 | 36.9117 | 36.3876 | 35.8636 | 35.3395 | 34.8154 | 34.2914 | 33.9346 | 33.5779 | 33.2212 | 32.8644 | 32.5077 | 32.1832 | 31.8587 | 31.5342 | 31.2098 | 30.8853
|  | India | $/MWh | 40.1628 | 39.1232 | 38.0836 | 37.0441 | 36.0045 | 34.965 | 34.074 | 33.183 | 32.292 | 31.4011 | 30.5101 | 30.1494 | 29.7887 | 29.428 | 29.0673 | 28.7065 | 28.3007 | 27.8948 | 27.4889 | 27.083 | 26.6772 | 26.328 | 25.9788 | 25.6296 | 25.2804 | 24.9312 | 24.6131 | 24.295 | 37.2151 | 36.897 | 36.5789
|  | Middle East | $/MWh | 40.1628 | 39.1232 | 38.0836 | 37.0441 | 36.0045 | 34.965 | 34.074 | 33.183 | 32.292 | 31.4011 | 30.5101 | 30.1494 | 29.7887 | 29.428 | 29.0673 | 28.7065 | 28.3007 | 27.8948 | 27.4889 | 27.083 | 26.6772 | 26.328 | 25.9788 | 25.6296 | 25.2804 | 24.9312 | 24.6131 | 24.295 | 37.2151 | 36.897 | 36.5789
|  | Africa | $/MWh | 40.1628 | 39.1232 | 38.0836 | 37.0441 | 36.0045 | 34.965 | 34.074 | 33.183 | 32.292 | 31.4011 | 30.5101 | 30.1494 | 29.7887 | 29.428 | 29.0673 | 28.7065 | 28.3007 | 27.8948 | 27.4889 | 27.083 | 26.6772 | 26.328 | 25.9788 | 25.6296 | 25.2804 | 24.9312 | 24.6131 | 24.295 | 37.2151 | 36.897 | 36.5789
|  | Latin America | $/MWh | 40.1628 | 39.1232 | 38.0836 | 37.0441 | 36.0045 | 34.965 | 34.074 | 33.183 | 32.292 | 31.4011 | 30.5101 | 30.1494 | 29.7887 | 29.428 | 29.0673 | 28.7065 | 28.3007 | 27.8948 | 27.4889 | 27.083 | 26.6772 | 26.328 | 25.9788 | 25.6296 | 25.2804 | 24.9312 | 24.6131 | 24.295 | 37.2151 | 36.897 | 36.5789
|  | Oceania | $/MWh | 40.1628 | 39.1232 | 38.0836 | 37.0441 | 36.0045 | 34.965 | 34.074 | 33.183 | 32.292 | 31.4011 | 30.5101 | 30.1494 | 29.7887 | 29.428 | 29.0673 | 28.7065 | 28.3007 | 27.8948 | 27.4889 | 27.083 | 26.6772 | 26.328 | 25.9788 | 25.6296 | 25.2804 | 24.9312 | 24.6131 | 24.295 | 37.2151 | 36.897 | 36.5789
|  | LCPR1 | $/MWh | 22.513 | 22.2801 | 22.0471 | 21.8142 | 21.5812 | 21.3483 | 21.187 | 21.0257 | 20.8644 | 20.7031 | 20.5419 | 20.2253 | 19.9088 | 19.5922 | 19.2757 | 18.9591 | 18.5589 | 18.1587 | 17.7585 | 17.3583 | 16.9581 | 16.6471 | 16.3362 | 16.0253 | 15.7144 | 15.4034 | 15.1419 | 14.8803 | 14.6187 | 14.3571 | 14.0955
|  | LCPR2 | $/MWh | 22.513 | 22.2801 | 22.0471 | 21.8142 | 21.5812 | 21.3483 | 21.187 | 21.0257 | 20.8644 | 20.7031 | 20.5419 | 20.2253 | 19.9088 | 19.5922 | 19.2757 | 18.9591 | 18.5589 | 18.1587 | 17.7585 | 17.3583 | 16.9581 | 16.6471 | 16.3362 | 16.0253 | 15.7144 | 15.4034 | 15.1419 | 14.8803 | 14.6187 | 14.3571 | 14.0955
|  | LCPR3 | $/MWh | 22.513 | 22.2801 | 22.0471 | 21.8142 | 21.5812 | 21.3483 | 21.187 | 21.0257 | 20.8644 | 20.7031 | 20.5419 | 20.2253 | 19.9088 | 19.5922 | 19.2757 | 18.9591 | 18.5589 | 18.1587 | 17.7585 | 17.3583 | 16.9581 | 16.6471 | 16.3362 | 16.0253 | 15.7144 | 15.4034 | 15.1419 | 14.8803 | 14.6187 | 14.3571 | 14.0955
|  | LCPR4 | $/MWh | 22.513 | 22.2801 | 22.0471 | 21.8142 | 21.5812 | 21.3483 | 21.187 | 21.0257 | 20.8644 | 20.7031 | 20.5419 | 20.2253 | 19.9088 | 19.5922 | 19.2757 | 18.9591 | 18.5589 | 18.1587 | 17.7585 | 17.3583 | 16.9581 | 16.6471 | 16.3362 | 16.0253 | 15.7144 | 15.4034 | 15.1419 | 14.8803 | 14.6187 | 14.3571 | 14.0955
| Captive power source | Region | Unit | 2020 | 2021 | 2022 | 2023 | 2024 | 2025 | 2026 | 2027 | 2028 | 2029 | 2030 | 2031 | 2032 | 2033 | 2034 | 2035 | 2036 | 2037 | 2038 | 2039 | 2040 | 2041 | 2042 | 2043 | 2044 | 2045 | 2046 | 2047 | 2048 | 2049 | 2050
| solar | China | $/MWh | 8.183 | 7.9165 | 7.6499 | 7.3833 | 7.1168 | 6.8502 | 6.6648 | 6.4794 | 6.294 | 6.1086 | 5.9232 | 5.7907 | 5.6581 | 5.5256 | 5.393 | 5.2604 | 5.1556 | 5.0508 | 4.9461 | 4.8413 | 4.7365 | 4.6547 | 4.573 | 4.4913 | 4.4095 | 4.3278 | 4.2604 | 4.193 | 4.1256 | 4.0582 | 3.9909
| onshore wind | China | $/MWh | 3.6246 | 3.4802 | 3.3358 | 3.1914 | 3.047 | 2.9026 | 2.8237 | 2.7448 | 2.6659 | 2.5871 | 2.5082 | 2.4574 | 2.4067 | 2.356 | 2.3053 | 2.2546 | 2.2266 | 2.1987 | 2.1707 | 2.1427 | 2.1148 | 2.0955 | 2.0763 | 2.0571 | 2.0378 | 2.0186 | 2.0035 | 1.9884 | 1.9734 | 1.9583 | 1.9432
| offshore wind | China | $/MWh | 32.3344 | 31.1871 | 30.0398 | 28.8925 | 27.7452 | 26.5979 | 26.103 | 25.6081 | 25.1132 | 24.6183 | 24.1234 | 23.6719 | 23.2204 | 22.7688 | 22.3173 | 21.8657 | 21.5673 | 21.2689 | 20.9706 | 20.6722 | 20.3738 | 20.153 | 19.9322 | 19.7114 | 19.4907 | 19.2699 | 19.0855 | 18.901 | 18.7166 | 18.5322 | 18.3478
| Hydro | China | $/MWh | 4.2095 | 4.2095 | 4.2095 | 4.2095 | 4.2095 | 4.2095 | 4.2095 | 4.2095 | 4.2095 | 4.2095 | 4.2095 | 4.2095 | 4.2095 | 4.2095 | 4.2095 | 4.2095 | 4.2095 | 4.2095 | 4.2095 | 4.2095 | 4.2095 | 4.2095 | 4.2095 | 4.2095 | 4.2095 | 4.2095 | 4.2095 | 4.2095 | 4.2095 | 10 | 10
| solar | Rest of Asia | $/MWh | 10.0924 | 9.7636 | 9.4349 | 9.1061 | 8.7774 | 8.4486 | 8.2199 | 7.9913 | 7.7626 | 7.534 | 7.3053 | 7.1418 | 6.9783 | 6.8149 | 6.6514 | 6.4879 | 6.3586 | 6.2294 | 6.1001 | 5.9709 | 5.8417 | 5.7408 | 5.64 | 5.5392 | 5.4384 | 5.3376 | 5.2545 | 5.1714 | 5.0883 | 5.0052 | 4.922
| onshore wind | Rest of Asia | $/MWh | 5.0744 | 4.8722 | 4.6701 | 4.4679 | 4.2658 | 4.0636 | 3.9532 | 3.8427 | 3.7323 | 3.6219 | 3.5114 | 3.4404 | 3.3694 | 3.2984 | 3.2274 | 3.1564 | 3.1173 | 3.0781 | 3.039 | 2.9998 | 2.9607 | 2.9338 | 2.9068 | 2.8799 | 2.8529 | 2.826 | 2.8049 | 2.7838 | 2.7627 | 2.7416 | 2.7205
| offshore wind | Rest of Asia | $/MWh | 21.9874 | 21.2072 | 20.4271 | 19.6469 | 18.8668 | 18.0866 | 17.7501 | 17.4135 | 17.077 | 16.7405 | 16.4039 | 16.0969 | 15.7898 | 15.4828 | 15.1757 | 14.8687 | 14.6658 | 14.4629 | 14.26 | 14.0571 | 13.8542 | 13.704 | 13.5539 | 13.4038 | 13.2536 | 13.1035 | 12.9781 | 12.8527 | 12.7273 | 12.6019 | 12.4765
| Hydro | Rest of Asia | $/MWh | 6.3142 | 6.3142 | 6.3142 | 6.3142 | 6.3142 | 6.3142 | 6.3142 | 6.3142 | 6.3142 | 6.3142 | 6.3142 | 6.3142 | 6.3142 | 6.3142 | 6.3142 | 6.3142 | 6.3142 | 6.3142 | 6.3142 | 6.3142 | 6.3142 | 6.3142 | 6.3142 | 6.3142 | 6.3142 | 6.3142 | 6.3142 | 6.3142 | 6.3142 | 15 | 15
| solar | North America | $/MWh | 9.6993 | 9.1823 | 8.6652 | 8.1482 | 7.6311 | 7.1141 | 6.8305 | 6.5469 | 6.2633 | 5.9797 | 5.6962 | 5.5048 | 5.3134 | 5.1221 | 4.9307 | 4.7394 | 4.6239 | 4.5084 | 4.3929 | 4.2774 | 4.1619 | 4.07 | 3.9781 | 3.8862 | 3.7942 | 3.7023 | 3.626 | 3.5496 | 3.4732 | 3.3969 | 3.3205
| onshore wind | North America | $/MWh | 15.3141 | 15.1479 | 14.9817 | 14.8156 | 14.6494 | 14.4832 | 14.2902 | 14.0972 | 13.9041 | 13.7111 | 13.5181 | 13.3389 | 13.1598 | 12.9806 | 12.8015 | 12.6223 | 12.4431 | 12.2639 | 12.0847 | 11.9055 | 11.7262 | 11.6045 | 11.4827 | 11.3609 | 11.2391 | 11.1173 | 11.0207 | 10.9241 | 10.8274 | 10.7308 | 10.6341
| offshore wind | North America | $/MWh | 6.6961 | 6.5345 | 6.373 | 6.2115 | 6.05 | 5.8885 | 5.7992 | 5.7099 | 5.6206 | 5.5312 | 5.4419 | 5.3655 | 5.2891 | 5.2127 | 5.1363 | 5.0599 | 4.9863 | 4.9127 | 4.8392 | 4.7656 | 4.6921 | 4.6468 | 4.6016 | 4.5563 | 4.5111 | 4.4658 | 4.4248 | 4.3837 | 4.3426 | 4.3016 | 4.2605
| Hydro | North America | $/MWh | 2.5582 | 2.5582 | 2.5582 | 2.5582 | 2.5582 | 2.5582 | 2.5582 | 2.5582 | 2.5582 | 2.5582 | 2.5582 | 2.5582 | 2.5582 | 2.5582 | 2.5582 | 2.5582 | 2.5582 | 2.5582 | 2.5582 | 2.5582 | 2.5582 | 2.5582 | 2.5582 | 2.5582 | 2.5582 | 2.5582 | 2.5582 | 2.5582 | 2.5582 | 2.5582 | 2.5582
| solar | Russia | $/MWh | 25.6725 | 24.3638 | 23.0551 | 21.7464 | 20.4377 | 19.129 | 18.5372 | 17.9454 | 17.3536 | 16.7618 | 16.17 | 15.7455 | 15.3211 | 14.8966 | 14.4722 | 14.0477 | 13.7054 | 13.3631 | 13.0207 | 12.6784 | 12.3361 | 12.0636 | 11.7912 | 11.5187 | 11.2463 | 10.9738 | 10.7475 | 10.5211 | 10.2948 | 10.0684 | 9.8421
| onshore wind | Russia | $/MWh | 9.8396 | 9.4392 | 9.0388 | 8.6385 | 8.2381 | 7.8377 | 7.6248 | 7.4119 | 7.199 | 6.9861 | 6.7732 | 6.6303 | 6.4874 | 6.3445 | 6.2016 | 6.0587 | 5.961 | 5.8632 | 5.7655 | 5.6678 | 5.57 | 5.5053 | 5.4405 | 5.3758 | 5.311 | 5.2463 | 5.1941 | 5.1419 | 5.0897 | 5.0375 | 4.9852
| offshore wind | Russia | $/MWh | 14.8322 | 14.0213 | 13.2104 | 12.3995 | 11.5886 | 10.7777 | 10.5985 | 10.4192 | 10.2399 | 10.0606 | 9.8813 | 9.7356 | 9.5899 | 9.4443 | 9.2986 | 9.1529 | 9.033 | 8.9132 | 8.7933 | 8.6734 | 8.5535 | 8.4823 | 8.4112 | 8.34 | 8.2688 | 8.1977 | 8.1222 | 8.0468 | 7.9713 | 7.8958 | 7.8204
| Hydro | Russia | $/MWh | 4.2135 | 4.2135 | 4.2135 | 4.2135 | 4.2135 | 4.2135 | 4.2135 | 4.2135 | 4.2135 | 4.2135 | 4.2135 | 4.2135 | 4.2135 | 4.2135 | 4.2135 | 4.2135 | 4.2135 | 4.2135 | 4.2135 | 4.2135 | 4.2135 | 4.2135 | 4.2135 | 4.2135 | 4.2135 | 4.2135 | 4.2135 | 4.2135 | 4.2135 | 4.2135 | 4.2135
| solar | Europe | $/MWh | 13.9059 | 13.1971 | 12.4882 | 11.7793 | 11.0704 | 10.3615 | 10.041 | 9.7204 | 9.3999 | 9.0793 | 8.7588 | 8.5288 | 8.2989 | 8.069 | 7.8391 | 7.6092 | 7.4238 | 7.2383 | 7.0529 | 6.8675 | 6.6821 | 6.5345 | 6.3869 | 6.2393 | 6.0917 | 5.9442 | 5.8215 | 5.6989 | 5.5763 | 5.4537 | 5.3311
| onshore wind | Europe | $/MWh | 11.9111 | 11.4264 | 10.9418 | 10.4571 | 9.9724 | 9.4878 | 9.23 | 8.9723 | 8.7146 | 8.4568 | 8.1991 | 8.0261 | 7.8532 | 7.6802 | 7.5072 | 7.3342 | 7.2159 | 7.0976 | 6.9793 | 6.861 | 6.7427 | 6.6643 | 6.5859 | 6.5075 | 6.4291 | 6.3508 | 6.2876 | 6.2244 | 6.1612 | 6.098 | 6.0348
| offshore wind | Europe | $/MWh | 27.2578 | 25.7676 | 24.2774 | 22.7872 | 21.297 | 19.8068 | 19.4773 | 19.1478 | 18.8183 | 18.4888 | 18.1593 | 17.8916 | 17.6239 | 17.3562 | 17.0885 | 16.8208 | 16.6004 | 16.3801 | 16.1598 | 15.9395 | 15.7191 | 15.5884 | 15.4576 | 15.3268 | 15.196 | 15.0653 | 14.9266 | 14.7879 | 14.6492 | 14.5105 | 14.3719
| Hydro | Europe | $/MWh | 5.1475 | 5.1475 | 5.1475 | 5.1475 | 5.1475 | 5.1475 | 5.1475 | 5.1475 | 5.1475 | 5.1475 | 5.1475 | 5.1475 | 5.1475 | 5.1475 | 5.1475 | 5.1475 | 5.1475 | 5.1475 | 5.1475 | 5.1475 | 5.1475 | 5.1475 | 5.1475 | 5.1475 | 5.1475 | 5.1475 | 5.1475 | 5.1475 | 5.1475 | 5.1475 | 5.1475
| solar | India | $/MWh | 9.3017 | 9.2476 | 9.1934 | 9.1393 | 9.0852 | 9.031 | 8.9956 | 8.9602 | 8.9248 | 8.8894 | 8.8539 | 8.7152 | 8.5764 | 8.4376 | 8.2989 | 8.1601 | 7.962 | 7.764 | 7.5659 | 7.3678 | 7.1698 | 7.012 | 6.8543 | 6.6966 | 6.5389 | 6.3811 | 6.2495 | 6.1179 | 5.9863 | 5.8547 | 5.723
| onshore wind | India | $/MWh | 4.7937 | 4.6924 | 4.5911 | 4.4898 | 4.3885 | 4.2872 | 4.2146 | 4.1419 | 4.0692 | 3.9966 | 3.9239 | 3.8663 | 3.8087 | 3.7511 | 3.6935 | 3.6359 | 3.5908 | 3.5457 | 3.5007 | 3.4556 | 3.4105 | 3.3802 | 3.35 | 3.3197 | 3.2894 | 3.2591 | 3.2323 | 3.2055 | 3.1787 | 3.1518 | 3.125
| offshore wind | India | $/MWh | 19.3055 | 18.4214 | 17.5373 | 16.6531 | 15.769 | 14.8849 | 14.102 | 13.3191 | 12.5362 | 11.7533 | 10.9704 | 10.806 | 10.6417 | 10.4774 | 10.313 | 10.1487 | 9.986 | 9.8232 | 9.6605 | 9.4977 | 9.335 | 9.1738 | 9.0126 | 8.8514 | 8.6903 | 8.5291 | 8.3694 | 8.2098 | 8.0501 | 7.8905 | 7.7308
| Hydro | India | $/MWh | 6.7619 | 6.7619 | 6.7619 | 6.7619 | 6.7619 | 6.7619 | 6.7619 | 6.7619 | 6.7619 | 6.7619 | 6.7619 | 6.7619 | 6.7619 | 6.7619 | 6.7619 | 6.7619 | 6.7619 | 6.7619 | 6.7619 | 6.7619 | 6.7619 | 6.7619 | 6.7619 | 6.7619 | 6.7619 | 6.7619 | 6.7619 | 6.7619 | 20 | 20 | 20
| solar | Middle East | $/MWh | 9.3017 | 9.2476 | 9.1934 | 9.1393 | 9.0852 | 9.031 | 8.9956 | 8.9602 | 8.9248 | 8.8894 | 8.8539 | 8.7152 | 8.5764 | 8.4376 | 8.2989 | 8.1601 | 7.962 | 7.764 | 7.5659 | 7.3678 | 7.1698 | 7.012 | 6.8543 | 6.6966 | 6.5389 | 6.3811 | 6.2495 | 6.1179 | 5.9863 | 5.8547 | 5.723
| onshore wind | Middle East | $/MWh | 4.7937 | 4.6924 | 4.5911 | 4.4898 | 4.3885 | 4.2872 | 4.2146 | 4.1419 | 4.0692 | 3.9966 | 3.9239 | 3.8663 | 3.8087 | 3.7511 | 3.6935 | 3.6359 | 3.5908 | 3.5457 | 3.5007 | 3.4556 | 3.4105 | 3.3802 | 3.35 | 3.3197 | 3.2894 | 3.2591 | 3.2323 | 3.2055 | 3.1787 | 3.1518 | 3.125
| offshore wind | Middle East | $/MWh | 19.3055 | 18.4214 | 17.5373 | 16.6531 | 15.769 | 14.8849 | 14.102 | 13.3191 | 12.5362 | 11.7533 | 10.9704 | 10.806 | 10.6417 | 10.4774 | 10.313 | 10.1487 | 9.986 | 9.8232 | 9.6605 | 9.4977 | 9.335 | 9.1738 | 9.0126 | 8.8514 | 8.6903 | 8.5291 | 8.3694 | 8.2098 | 8.0501 | 7.8905 | 7.7308
| Hydro | Middle East | $/MWh | 6.7619 | 6.7619 | 6.7619 | 6.7619 | 6.7619 | 6.7619 | 6.7619 | 6.7619 | 6.7619 | 6.7619 | 6.7619 | 6.7619 | 6.7619 | 6.7619 | 6.7619 | 6.7619 | 6.7619 | 6.7619 | 6.7619 | 6.7619 | 6.7619 | 6.7619 | 6.7619 | 6.7619 | 6.7619 | 6.7619 | 6.7619 | 6.7619 | 20 | 20 | 20
| solar | Africa | $/MWh | 9.3017 | 9.2476 | 9.1934 | 9.1393 | 9.0852 | 9.031 | 8.9956 | 8.9602 | 8.9248 | 8.8894 | 8.8539 | 8.7152 | 8.5764 | 8.4376 | 8.2989 | 8.1601 | 7.962 | 7.764 | 7.5659 | 7.3678 | 7.1698 | 7.012 | 6.8543 | 6.6966 | 6.5389 | 6.3811 | 6.2495 | 6.1179 | 5.9863 | 5.8547 | 5.723
| onshore wind | Africa | $/MWh | 4.7937 | 4.6924 | 4.5911 | 4.4898 | 4.3885 | 4.2872 | 4.2146 | 4.1419 | 4.0692 | 3.9966 | 3.9239 | 3.8663 | 3.8087 | 3.7511 | 3.6935 | 3.6359 | 3.5908 | 3.5457 | 3.5007 | 3.4556 | 3.4105 | 3.3802 | 3.35 | 3.3197 | 3.2894 | 3.2591 | 3.2323 | 3.2055 | 3.1787 | 3.1518 | 3.125
| offshore wind | Africa | $/MWh | 19.3055 | 18.4214 | 17.5373 | 16.6531 | 15.769 | 14.8849 | 14.102 | 13.3191 | 12.5362 | 11.7533 | 10.9704 | 10.806 | 10.6417 | 10.4774 | 10.313 | 10.1487 | 9.986 | 9.8232 | 9.6605 | 9.4977 | 9.335 | 9.1738 | 9.0126 | 8.8514 | 8.6903 | 8.5291 | 8.3694 | 8.2098 | 8.0501 | 7.8905 | 7.7308
| Hydro | Africa | $/MWh | 6.7619 | 6.7619 | 6.7619 | 6.7619 | 6.7619 | 6.7619 | 6.7619 | 6.7619 | 6.7619 | 6.7619 | 6.7619 | 6.7619 | 6.7619 | 6.7619 | 6.7619 | 6.7619 | 6.7619 | 6.7619 | 6.7619 | 6.7619 | 6.7619 | 6.7619 | 6.7619 | 6.7619 | 6.7619 | 6.7619 | 6.7619 | 6.7619 | 20 | 20 | 20
| solar | Latin America | $/MWh | 9.3017 | 9.2476 | 9.1934 | 9.1393 | 9.0852 | 9.031 | 8.9956 | 8.9602 | 8.9248 | 8.8894 | 8.8539 | 8.7152 | 8.5764 | 8.4376 | 8.2989 | 8.1601 | 7.962 | 7.764 | 7.5659 | 7.3678 | 7.1698 | 7.012 | 6.8543 | 6.6966 | 6.5389 | 6.3811 | 6.2495 | 6.1179 | 5.9863 | 5.8547 | 5.723
| onshore wind | Latin America | $/MWh | 4.7937 | 4.6924 | 4.5911 | 4.4898 | 4.3885 | 4.2872 | 4.2146 | 4.1419 | 4.0692 | 3.9966 | 3.9239 | 3.8663 | 3.8087 | 3.7511 | 3.6935 | 3.6359 | 3.5908 | 3.5457 | 3.5007 | 3.4556 | 3.4105 | 3.3802 | 3.35 | 3.3197 | 3.2894 | 3.2591 | 3.2323 | 3.2055 | 3.1787 | 3.1518 | 3.125
| offshore wind | Latin America | $/MWh | 19.3055 | 18.4214 | 17.5373 | 16.6531 | 15.769 | 14.8849 | 14.102 | 13.3191 | 12.5362 | 11.7533 | 10.9704 | 10.806 | 10.6417 | 10.4774 | 10.313 | 10.1487 | 9.986 | 9.8232 | 9.6605 | 9.4977 | 9.335 | 9.1738 | 9.0126 | 8.8514 | 8.6903 | 8.5291 | 8.3694 | 8.2098 | 8.0501 | 7.8905 | 7.7308
| Hydro | Latin America | $/MWh | 6.7619 | 6.7619 | 6.7619 | 6.7619 | 6.7619 | 6.7619 | 6.7619 | 6.7619 | 6.7619 | 6.7619 | 6.7619 | 6.7619 | 6.7619 | 6.7619 | 6.7619 | 6.7619 | 6.7619 | 6.7619 | 6.7619 | 6.7619 | 6.7619 | 6.7619 | 6.7619 | 6.7619 | 6.7619 | 6.7619 | 6.7619 | 6.7619 | 20 | 20 | 20
| solar | Oceania | $/MWh | 9.3017 | 9.2476 | 9.1934 | 9.1393 | 9.0852 | 9.031 | 8.9956 | 8.9602 | 8.9248 | 8.8894 | 8.8539 | 8.7152 | 8.5764 | 8.4376 | 8.2989 | 8.1601 | 7.962 | 7.764 | 7.5659 | 7.3678 | 7.1698 | 7.012 | 6.8543 | 6.6966 | 6.5389 | 6.3811 | 6.2495 | 6.1179 | 5.9863 | 5.8547 | 5.723
| onshore wind | Oceania | $/MWh | 4.7937 | 4.6924 | 4.5911 | 4.4898 | 4.3885 | 4.2872 | 4.2146 | 4.1419 | 4.0692 | 3.9966 | 3.9239 | 3.8663 | 3.8087 | 3.7511 | 3.6935 | 3.6359 | 3.5908 | 3.5457 | 3.5007 | 3.4556 | 3.4105 | 3.3802 | 3.35 | 3.3197 | 3.2894 | 3.2591 | 3.2323 | 3.2055 | 3.1787 | 3.1518 | 3.125
| offshore wind | Oceania | $/MWh | 19.3055 | 18.4214 | 17.5373 | 16.6531 | 15.769 | 14.8849 | 14.102 | 13.3191 | 12.5362 | 11.7533 | 10.9704 | 10.806 | 10.6417 | 10.4774 | 10.313 | 10.1487 | 9.986 | 9.8232 | 9.6605 | 9.4977 | 9.335 | 9.1738 | 9.0126 | 8.8514 | 8.6903 | 8.5291 | 8.3694 | 8.2098 | 8.0501 | 7.8905 | 7.7308
| Hydro | Oceania | $/MWh | 6.7619 | 6.7619 | 6.7619 | 6.7619 | 6.7619 | 6.7619 | 6.7619 | 6.7619 | 6.7619 | 6.7619 | 6.7619 | 6.7619 | 6.7619 | 6.7619 | 6.7619 | 6.7619 | 6.7619 | 6.7619 | 6.7619 | 6.7619 | 6.7619 | 6.7619 | 6.7619 | 6.7619 | 6.7619 | 6.7619 | 6.7619 | 6.7619 | 20 | 20 | 20
| solar | LCPR1 | $/MWh | 15.8551 | 15.7629 | 15.6706 | 15.5783 | 15.4861 | 15.3938 | 15.3334 | 15.2731 | 15.2127 | 15.1523 | 15.092 | 14.8554 | 14.6189 | 14.3824 | 14.1458 | 13.9093 | 13.5717 | 13.2341 | 12.8964 | 12.5588 | 12.2212 | 11.9523 | 11.6835 | 11.4146 | 11.1458 | 10.877 | 10.6526 | 10.4283 | 10.2039 | 9.9795 | 9.7552
| onshore wind | LCPR1 | $/MWh | 6.6579 | 6.5172 | 6.3765 | 6.2358 | 6.0952 | 5.9545 | 5.8536 | 5.7526 | 5.6517 | 5.5508 | 5.4499 | 5.3699 | 5.2899 | 5.2098 | 5.1298 | 5.0498 | 4.9872 | 4.9246 | 4.862 | 4.7995 | 4.7369 | 4.6948 | 4.6527 | 4.6106 | 4.5686 | 4.5265 | 4.4893 | 4.452 | 4.4148 | 4.3776 | 4.3403
| offshore wind | LCPR1 | $/MWh | 0 | 0 | 0 | 0 | 0 | 0 | 0 | 0 | 0 | 0 | 0 | 0 | 0 | 0 | 0 | 0 | 0 | 0 | 0 | 0 | 0 | 0 | 0 | 0 | 0 | 0 | 0 | 0 | 0 | 0 | 0
| Hydro | LCPR1 | $/MWh | 0 | 0 | 0 | 0 | 0 | 0 | 0 | 0 | 0 | 0 | 0 | 0 | 0 | 0 | 0 | 0 | 0 | 0 | 0 | 0 | 0 | 0 | 0 | 0 | 0 | 0 | 0 | 0 | 0 | 0 | 0
| solar | LCPR2 | $/MWh | 15.8551 | 15.7629 | 15.6706 | 15.5783 | 15.4861 | 15.3938 | 15.3334 | 15.2731 | 15.2127 | 15.1523 | 15.092 | 14.8554 | 14.6189 | 14.3824 | 14.1458 | 13.9093 | 13.5717 | 13.2341 | 12.8964 | 12.5588 | 12.2212 | 11.9523 | 11.6835 | 11.4146 | 11.1458 | 10.877 | 10.6526 | 10.4283 | 10.2039 | 9.9795 | 9.7552
| onshore wind | LCPR2 | $/MWh | 6.6579 | 6.5172 | 6.3765 | 6.2358 | 6.0952 | 5.9545 | 5.8536 | 5.7526 | 5.6517 | 5.5508 | 5.4499 | 5.3699 | 5.2899 | 5.2098 | 5.1298 | 5.0498 | 4.9872 | 4.9246 | 4.862 | 4.7995 | 4.7369 | 4.6948 | 4.6527 | 4.6106 | 4.5686 | 4.5265 | 4.4893 | 4.452 | 4.4148 | 4.3776 | 4.3403
| offshore wind | LCPR2 | $/MWh | 0 | 0 | 0 | 0 | 0 | 0 | 0 | 0 | 0 | 0 | 0 | 0 | 0 | 0 | 0 | 0 | 0 | 0 | 0 | 0 | 0 | 0 | 0 | 0 | 0 | 0 | 0 | 0 | 0 | 0 | 0
| Hydro | LCPR2 | $/MWh | 0 | 0 | 0 | 0 | 0 | 0 | 0 | 0 | 0 | 0 | 0 | 0 | 0 | 0 | 0 | 0 | 0 | 0 | 0 | 0 | 0 | 0 | 0 | 0 | 0 | 0 | 0 | 0 | 0 | 0 | 0
| solar | LCPR3 | $/MWh | 15.8551 | 15.7629 | 15.6706 | 15.5783 | 15.4861 | 15.3938 | 15.3334 | 15.2731 | 15.2127 | 15.1523 | 15.092 | 14.8554 | 14.6189 | 14.3824 | 14.1458 | 13.9093 | 13.5717 | 13.2341 | 12.8964 | 12.5588 | 12.2212 | 11.9523 | 11.6835 | 11.4146 | 11.1458 | 10.877 | 10.6526 | 10.4283 | 10.2039 | 9.9795 | 9.7552
| onshore wind | LCPR3 | $/MWh | 6.6579 | 6.5172 | 6.3765 | 6.2358 | 6.0952 | 5.9545 | 5.8536 | 5.7526 | 5.6517 | 5.5508 | 5.4499 | 5.3699 | 5.2899 | 5.2098 | 5.1298 | 5.0498 | 4.9872 | 4.9246 | 4.862 | 4.7995 | 4.7369 | 4.6948 | 4.6527 | 4.6106 | 4.5686 | 4.5265 | 4.4893 | 4.452 | 4.4148 | 4.3776 | 4.3403
| offshore wind | LCPR3 | $/MWh | 0 | 0 | 0 | 0 | 0 | 0 | 0 | 0 | 0 | 0 | 0 | 0 | 0 | 0 | 0 | 0 | 0 | 0 | 0 | 0 | 0 | 0 | 0 | 0 | 0 | 0 | 0 | 0 | 0 | 0 | 0
| Hydro | LCPR3 | $/MWh | 0 | 0 | 0 | 0 | 0 | 0 | 0 | 0 | 0 | 0 | 0 | 0 | 0 | 0 | 0 | 0 | 0 | 0 | 0 | 0 | 0 | 0 | 0 | 0 | 0 | 0 | 0 | 0 | 0 | 0 | 0
| solar | LCPR4 | $/MWh | 15.8551 | 15.7629 | 15.6706 | 15.5783 | 15.4861 | 15.3938 | 15.3334 | 15.2731 | 15.2127 | 15.1523 | 15.092 | 14.8554 | 14.6189 | 14.3824 | 14.1458 | 13.9093 | 13.5717 | 13.2341 | 12.8964 | 12.5588 | 12.2212 | 11.9523 | 11.6835 | 11.4146 | 11.1458 | 10.877 | 10.6526 | 10.4283 | 10.2039 | 9.9795 | 9.7552
| onshore wind | LCPR4 | $/MWh | 6.6579 | 6.5172 | 6.3765 | 6.2358 | 6.0952 | 5.9545 | 5.8536 | 5.7526 | 5.6517 | 5.5508 | 5.4499 | 5.3699 | 5.2899 | 5.2098 | 5.1298 | 5.0498 | 4.9872 | 4.9246 | 4.862 | 4.7995 | 4.7369 | 4.6948 | 4.6527 | 4.6106 | 4.5686 | 4.5265 | 4.4893 | 4.452 | 4.4148 | 4.3776 | 4.3403
| offshore wind | LCPR4 | $/MWh | 0 | 0 | 0 | 0 | 0 | 0 | 0 | 0 | 0 | 0 | 0 | 0 | 0 | 0 | 0 | 0 | 0 | 0 | 0 | 0 | 0 | 0 | 0 | 0 | 0 | 0 | 0 | 0 | 0 | 0 | 0
| Hydro | LCPR4 | $/MWh | 0 | 0 | 0 | 0 | 0 | 0 | 0 | 0 | 0 | 0 | 0 | 0 | 0 | 0 | 0 | 0 | 0 | 0 | 0 | 0 | 0 | 0 | 0 | 0 | 0 | 0 | 0 | 0 | 0 | 0 | 0

## Dedicated VREs - LCOEs
Dedicated VRE prices from central team - COPY AND PASTE TABLE DIRECTLY FROM OUTPUTS SHEET (filter for industry and accelerated)
| Captive power source | Region | Customer | Grid scenario | Cost scenario | Unit | 2020 | 2021 | 2022 | 2023 | 2024 | 2025 | 2026 | 2027 | 2028 | 2029 | 2030 | 2031 | 2032 | 2033 | 2034 | 2035 | 2036 | 2037 | 2038 | 2039 | 2040 | 2041 | 2042 | 2043 | 2044 | 2045 | 2046 | 2047 | 2048 | 2049 | 2050
| solar | EU | Industry | Decarbonized | Baseline | $/MWh | 53.4844 | 50.7579 | 48.0315 | 45.305 | 42.5785 | 39.8521 | 38.6192 | 37.3862 | 36.1533 | 34.9204 | 33.6875 | 32.8032 | 31.9189 | 31.0347 | 30.1504 | 29.2661 | 28.5529 | 27.8397 | 27.1266 | 26.4134 | 25.7002 | 25.1326 | 24.565 | 23.9974 | 23.4297 | 22.8621 | 22.3906 | 21.919 | 21.4474 | 20.9759 | 20.5043
| solar | EU | Industry | Decarbonized | Min | $/MWh | 51.8438 | 48.8276 | 45.8114 | 42.7952 | 39.779 | 36.7628 | 35.0839 | 33.405 | 31.7262 | 30.0473 | 28.3684 | 27.5615 | 26.7545 | 25.9475 | 25.1406 | 24.3336 | 23.678 | 23.0224 | 22.3668 | 21.7112 | 21.0556 | 20.5262 | 19.9967 | 19.4673 | 18.9379 | 18.4085 | 17.9613 | 17.5141 | 17.0668 | 16.6196 | 16.1724
| solar | EU | Industry | Decarbonized | Max | $/MWh | 55.125 | 52.6883 | 50.2516 | 47.8148 | 45.3781 | 42.9414 | 42.1544 | 41.3675 | 40.5805 | 39.7935 | 39.0066 | 38.045 | 37.0834 | 36.1218 | 35.1602 | 34.1986 | 33.4278 | 32.6571 | 31.8863 | 31.1156 | 30.3448 | 29.739 | 29.1332 | 28.5274 | 27.9216 | 27.3158 | 26.8199 | 26.324 | 25.8281 | 25.3321 | 24.8362
| solar | US | Industry | Decarbonized | Baseline | $/MWh | 32.3311 | 30.6076 | 28.8841 | 27.1606 | 25.4371 | 23.7137 | 22.7684 | 21.8231 | 20.8778 | 19.9325 | 18.9872 | 18.3493 | 17.7115 | 17.0736 | 16.4358 | 15.7979 | 15.413 | 15.028 | 14.643 | 14.258 | 13.8731 | 13.5667 | 13.2603 | 12.9539 | 12.6475 | 12.3411 | 12.0865 | 11.832 | 11.5774 | 11.3229 | 11.0683
| solar | US | Industry | Decarbonized | Min | $/MWh | 31.551 | 29.7018 | 27.8525 | 26.0032 | 24.1539 | 22.3047 | 21.1894 | 20.0741 | 18.9589 | 17.8436 | 16.7283 | 16.1468 | 15.5653 | 14.9838 | 14.4023 | 13.8208 | 13.4589 | 13.097 | 12.7351 | 12.3732 | 12.0113 | 11.7202 | 11.4291 | 11.138 | 10.8469 | 10.5558 | 10.311 | 10.0662 | 9.8215 | 9.5767 | 9.3319
| solar | US | Industry | Decarbonized | Max | $/MWh | 33.1111 | 31.5134 | 29.9157 | 28.318 | 26.7203 | 25.1226 | 24.3473 | 23.572 | 22.7967 | 22.0214 | 21.246 | 20.5519 | 19.8577 | 19.1635 | 18.4693 | 17.7751 | 17.3671 | 16.959 | 16.551 | 16.1429 | 15.7349 | 15.4131 | 15.0914 | 14.7697 | 14.448 | 14.1263 | 13.862 | 13.5977 | 13.3334 | 13.0691 | 12.8048
| solar | China | Industry | Decarbonized | Baseline | $/MWh | 27.2768 | 26.3882 | 25.4997 | 24.6111 | 23.7226 | 22.834 | 22.216 | 21.5981 | 20.9801 | 20.3621 | 19.7441 | 19.3023 | 18.8604 | 18.4185 | 17.9766 | 17.5348 | 17.1855 | 16.8362 | 16.4869 | 16.1376 | 15.7882 | 15.5158 | 15.2433 | 14.9709 | 14.6984 | 14.426 | 14.2013 | 13.9767 | 13.7521 | 13.5275 | 13.3028
| solar | China | Industry | Decarbonized | Min | $/MWh | 27.2768 | 26.3525 | 25.4282 | 24.5039 | 23.5797 | 22.6554 | 21.993 | 21.3306 | 20.6682 | 20.0058 | 19.3434 | 18.8754 | 18.4073 | 17.9393 | 17.4712 | 17.0032 | 16.6269 | 16.2506 | 15.8743 | 15.4979 | 15.1216 | 14.8191 | 14.5166 | 14.2141 | 13.9116 | 13.6091 | 13.3502 | 13.0913 | 12.8323 | 12.5734 | 12.3145
| solar | China | Industry | Decarbonized | Max | $/MWh | 27.2768 | 26.4239 | 25.5711 | 24.7183 | 23.8655 | 23.0126 | 22.4391 | 21.8655 | 21.292 | 20.7184 | 20.1449 | 19.7292 | 19.3135 | 18.8978 | 18.482 | 18.0663 | 17.744 | 17.4217 | 17.0994 | 16.7772 | 16.4549 | 16.2124 | 15.97 | 15.7276 | 15.4852 | 15.2428 | 15.0525 | 14.8622 | 14.6718 | 14.4815 | 14.2912
| solar | India | Industry | Decarbonized | Baseline | $/MWh | 21.1402 | 21.0172 | 20.8941 | 20.7711 | 20.6481 | 20.5251 | 20.4446 | 20.3641 | 20.2836 | 20.2031 | 20.1226 | 19.8072 | 19.4919 | 19.1765 | 18.8611 | 18.5457 | 18.0956 | 17.6454 | 17.1952 | 16.7451 | 16.2949 | 15.9365 | 15.578 | 15.2195 | 14.8611 | 14.5026 | 14.2035 | 13.9043 | 13.6052 | 13.3061 | 13.0069
| solar | India | Industry | Decarbonized | Min | $/MWh | 20.8402 | 20.6068 | 20.3734 | 20.14 | 19.9066 | 19.6732 | 19.404 | 19.1347 | 18.8655 | 18.5962 | 18.327 | 18.0372 | 17.7473 | 17.4575 | 17.1677 | 16.8778 | 16.4679 | 16.058 | 15.6481 | 15.2382 | 14.8283 | 14.5019 | 14.1754 | 13.8489 | 13.5224 | 13.196 | 12.9233 | 12.6507 | 12.3781 | 12.1055 | 11.8329
| solar | India | Industry | Decarbonized | Max | $/MWh | 21.4402 | 21.4275 | 21.4149 | 21.4022 | 21.3896 | 21.3769 | 21.4852 | 21.5934 | 21.7017 | 21.8099 | 21.9182 | 21.5773 | 21.2364 | 20.8955 | 20.5545 | 20.2136 | 19.7232 | 19.2328 | 18.7424 | 18.2519 | 17.7615 | 17.3711 | 16.9806 | 16.5902 | 16.1997 | 15.8092 | 15.4836 | 15.1579 | 14.8323 | 14.5066 | 14.181
| onshore wind | EU | Industry | Decarbonized | Baseline | $/MWh | 51.7873 | 49.6801 | 47.5728 | 45.4656 | 43.3584 | 41.2511 | 40.1306 | 39.01 | 37.8894 | 36.7689 | 35.6483 | 34.8963 | 34.1442 | 33.3921 | 32.6401 | 31.888 | 31.3736 | 30.8592 | 30.3448 | 29.8304 | 29.316 | 28.9752 | 28.6344 | 28.2936 | 27.9528 | 27.612 | 27.3372 | 27.0624 | 26.7877 | 26.5129 | 26.2381
| onshore wind | EU | Industry | Decarbonized | Min | $/MWh | 48.2294 | 45.8386 | 43.4478 | 41.0569 | 38.6661 | 36.2753 | 34.905 | 33.5348 | 32.1645 | 30.7943 | 29.424 | 28.6824 | 27.9409 | 27.1993 | 26.4577 | 25.7161 | 25.1866 | 24.657 | 24.1274 | 23.5979 | 23.0683 | 22.7168 | 22.3652 | 22.0136 | 21.662 | 21.3105 | 21.0172 | 20.7239 | 20.4306 | 20.1373 | 19.844
| onshore wind | EU | Industry | Decarbonized | Max | $/MWh | 52.578 | 50.5694 | 48.5608 | 46.5523 | 44.5437 | 42.5352 | 41.4973 | 40.4595 | 39.4216 | 38.3837 | 37.3459 | 36.6143 | 35.8828 | 35.1512 | 34.4197 | 33.6881 | 33.1982 | 32.7082 | 32.2183 | 31.7283 | 31.2384 | 30.9026 | 30.5669 | 30.2312 | 29.8954 | 29.5597 | 29.2923 | 29.0248 | 28.7574 | 28.49 | 28.2225
| onshore wind | US | Industry | Decarbonized | Baseline | $/MWh | 28.8945 | 28.581 | 28.2674 | 27.9539 | 27.6404 | 27.3269 | 26.9627 | 26.5984 | 26.2342 | 25.87 | 25.5058 | 25.1678 | 24.8297 | 24.4917 | 24.1537 | 23.8157 | 23.4775 | 23.1394 | 22.8013 | 22.4631 | 22.125 | 21.8952 | 21.6654 | 21.4357 | 21.2059 | 20.9761 | 20.7938 | 20.6114 | 20.4291 | 20.2467 | 20.0644
| onshore wind | US | Industry | Decarbonized | Min | $/MWh | 27.3851 | 26.867 | 26.3489 | 25.8308 | 25.3127 | 24.7945 | 24.2485 | 23.7024 | 23.1563 | 22.6102 | 22.0641 | 21.6962 | 21.3282 | 20.9602 | 20.5923 | 20.2243 | 19.866 | 19.5077 | 19.1494 | 18.7911 | 18.4328 | 18.1889 | 17.9451 | 17.7012 | 17.4574 | 17.2135 | 17.0129 | 16.8123 | 16.6116 | 16.411 | 16.2104
| onshore wind | US | Industry | Decarbonized | Max | $/MWh | 29.2299 | 28.98 | 28.7301 | 28.4802 | 28.2303 | 27.9804 | 27.6732 | 27.366 | 27.0588 | 26.7516 | 26.4444 | 26.1282 | 25.8119 | 25.4957 | 25.1794 | 24.8631 | 24.5427 | 24.2223 | 23.9019 | 23.5815 | 23.261 | 23.0367 | 22.8123 | 22.5879 | 22.3635 | 22.1391 | 21.9634 | 21.7876 | 21.6119 | 21.4362 | 21.2604
| onshore wind | China | Industry | Decarbonized | Baseline | $/MWh | 36.2456 | 34.8016 | 33.3576 | 31.9137 | 30.4697 | 29.0258 | 28.2369 | 27.4481 | 26.6593 | 25.8705 | 25.0817 | 24.5745 | 24.0673 | 23.5601 | 23.0529 | 22.5457 | 22.2661 | 21.9865 | 21.707 | 21.4274 | 21.1478 | 20.9554 | 20.763 | 20.5706 | 20.3782 | 20.1857 | 20.035 | 19.8843 | 19.7335 | 19.5828 | 19.432
| onshore wind | China | Industry | Decarbonized | Min | $/MWh | 36.2456 | 34.1751 | 32.1047 | 30.0343 | 27.9638 | 25.8934 | 24.5527 | 23.2121 | 21.8714 | 20.5307 | 19.19 | 18.8995 | 18.6089 | 18.3183 | 18.0278 | 17.7372 | 17.6193 | 17.5015 | 17.3836 | 17.2657 | 17.1478 | 17.1017 | 17.0555 | 17.0093 | 16.9631 | 16.917 | 16.9119 | 16.9069 | 16.9019 | 16.8968 | 16.8918
| onshore wind | China | Industry | Decarbonized | Max | $/MWh | 36.2456 | 35.4281 | 34.6106 | 33.7931 | 32.9756 | 32.1581 | 31.9212 | 31.6842 | 31.4473 | 31.2103 | 30.9734 | 30.2495 | 29.5257 | 28.8018 | 28.078 | 27.3541 | 26.9129 | 26.4716 | 26.0303 | 25.5891 | 25.1478 | 24.8091 | 24.4705 | 24.1318 | 23.7932 | 23.4545 | 23.1581 | 22.8616 | 22.5652 | 22.2688 | 21.9723
| onshore wind | India | Industry | Decarbonized | Baseline | $/MWh | 26.6316 | 26.0689 | 25.5061 | 24.9434 | 24.3806 | 23.8179 | 23.4142 | 23.0106 | 22.6069 | 22.2032 | 21.7996 | 21.4795 | 21.1595 | 20.8394 | 20.5193 | 20.1993 | 19.9489 | 19.6985 | 19.4482 | 19.1978 | 18.9474 | 18.7791 | 18.6108 | 18.4425 | 18.2743 | 18.106 | 17.957 | 17.8081 | 17.6592 | 17.5103 | 17.3613
| onshore wind | India | Industry | Decarbonized | Min | $/MWh | 26.6316 | 25.5392 | 24.4468 | 23.3544 | 22.262 | 21.1696 | 20.3383 | 19.507 | 18.6756 | 17.8443 | 17.013 | 16.831 | 16.6491 | 16.4671 | 16.2852 | 16.1032 | 15.9918 | 15.8804 | 15.7691 | 15.6577 | 15.5463 | 15.5279 | 15.5095 | 15.4912 | 15.4728 | 15.4544 | 15.5006 | 15.5468 | 15.5929 | 15.6391 | 15.6852
| onshore wind | India | Industry | Decarbonized | Max | $/MWh | 26.6316 | 26.5985 | 26.5654 | 26.5323 | 26.4993 | 26.4662 | 26.4902 | 26.5142 | 26.5382 | 26.5622 | 26.5862 | 26.128 | 25.6698 | 25.2117 | 24.7535 | 24.2953 | 23.906 | 23.5166 | 23.1273 | 22.738 | 22.3486 | 22.0304 | 21.7122 | 21.3939 | 21.0757 | 20.7575 | 20.4135 | 20.0695 | 19.7255 | 19.3815 | 19.0375
| offshore wind | EU | Industry | Decarbonized | Baseline | $/MWh | 78.0641 | 73.7963 | 69.5285 | 65.2606 | 60.9928 | 56.725 | 55.7813 | 54.8377 | 53.894 | 52.9504 | 52.0067 | 51.24 | 50.4734 | 49.7067 | 48.94 | 48.1733 | 47.5423 | 46.9113 | 46.2803 | 45.6493 | 45.0183 | 44.6438 | 44.2693 | 43.8948 | 43.5202 | 43.1457 | 42.7485 | 42.3514 | 41.9542 | 41.557 | 41.1599
| offshore wind | EU | Industry | Decarbonized | Min | $/MWh | 62.553 | 58.668 | 54.783 | 50.898 | 47.013 | 43.128 | 41.8337 | 40.5395 | 39.2452 | 37.951 | 36.6567 | 35.9025 | 35.1482 | 34.394 | 33.6397 | 32.8854 | 32.2397 | 31.5939 | 30.9482 | 30.3024 | 29.6566 | 29.3944 | 29.1321 | 28.8699 | 28.6077 | 28.3454 | 28.069 | 27.7926 | 27.5161 | 27.2397 | 26.9633
| offshore wind | EU | Industry | Decarbonized | Max | $/MWh | 85.4383 | 81.7352 | 78.0321 | 74.329 | 70.6259 | 66.9227 | 67.0095 | 67.0963 | 67.1831 | 67.2699 | 67.3567 | 66.5776 | 65.7985 | 65.0194 | 64.2403 | 63.4612 | 62.845 | 62.2287 | 61.6125 | 60.9963 | 60.38 | 59.8932 | 59.4064 | 58.9196 | 58.4328 | 57.946 | 57.4281 | 56.9102 | 56.3923 | 55.8743 | 55.3564
| offshore wind | US | Industry | Decarbonized | Baseline | $/MWh | 66.9605 | 65.3455 | 63.7305 | 62.1155 | 60.5004 | 58.8854 | 57.9921 | 57.0989 | 56.2056 | 55.3123 | 54.419 | 53.6549 | 52.8908 | 52.1267 | 51.3626 | 50.5985 | 49.8629 | 49.1273 | 48.3917 | 47.6561 | 46.9205 | 46.4681 | 46.0156 | 45.5631 | 45.1107 | 44.6582 | 44.2476 | 43.837 | 43.4264 | 43.0158 | 42.6052
| offshore wind | US | Industry | Decarbonized | Min | $/MWh | 56.5581 | 54.7536 | 52.9492 | 51.1448 | 49.3403 | 47.5359 | 46.3407 | 45.1456 | 43.9505 | 42.7553 | 41.5602 | 40.7743 | 39.9883 | 39.2024 | 38.4165 | 37.6306 | 36.8897 | 36.1487 | 35.4078 | 34.6668 | 33.9259 | 33.5915 | 33.2571 | 32.9228 | 32.5884 | 32.254 | 31.9151 | 31.5762 | 31.2373 | 30.8984 | 30.5595
| offshore wind | US | Industry | Decarbonized | Max | $/MWh | 71.9059 | 71.0043 | 70.1026 | 69.2009 | 68.2992 | 67.3976 | 67.3736 | 67.3497 | 67.3258 | 67.3018 | 67.2779 | 66.5356 | 65.7933 | 65.051 | 64.3087 | 63.5665 | 62.8362 | 62.1059 | 61.3757 | 60.6454 | 59.9152 | 59.3446 | 58.7741 | 58.2035 | 57.633 | 57.0624 | 56.5801 | 56.0978 | 55.6155 | 55.1332 | 54.6509
| offshore wind | China | Industry | Decarbonized | Baseline | $/MWh | 64.6687 | 62.3742 | 60.0796 | 57.785 | 55.4905 | 53.1959 | 52.2061 | 51.2163 | 50.2265 | 49.2367 | 48.2469 | 47.3438 | 46.4407 | 45.5376 | 44.6345 | 43.7314 | 43.1347 | 42.5379 | 41.9411 | 41.3443 | 40.7476 | 40.306 | 39.8644 | 39.4229 | 38.9813 | 38.5398 | 38.1709 | 37.8021 | 37.4332 | 37.0644 | 36.6955
| offshore wind | China | Industry | Decarbonized | Min | $/MWh | 64.6687 | 62.1224 | 59.5761 | 57.0297 | 54.4834 | 51.9371 | 50.5876 | 49.2381 | 47.8886 | 46.5392 | 45.1897 | 44.2949 | 43.4002 | 42.5054 | 41.6106 | 40.7159 | 40.1173 | 39.5188 | 38.9203 | 38.3218 | 37.7232 | 37.2626 | 36.802 | 36.3414 | 35.8808 | 35.4202 | 35.0128 | 34.6054 | 34.1979 | 33.7905 | 33.3831
| offshore wind | China | Industry | Decarbonized | Max | $/MWh | 64.6687 | 62.6259 | 60.5831 | 58.5403 | 56.4975 | 54.4547 | 53.8246 | 53.1945 | 52.5643 | 51.9342 | 51.3041 | 50.3927 | 49.4813 | 48.5698 | 47.6584 | 46.747 | 46.152 | 45.557 | 44.9619 | 44.3669 | 43.7719 | 43.3494 | 42.9268 | 42.5043 | 42.0818 | 41.6593 | 41.329 | 40.9988 | 40.6685 | 40.3382 | 40.008
| offshore wind | India | Industry | Decarbonized | Baseline | $/MWh | 107.2529 | 102.3411 | 97.4292 | 92.5174 | 87.6055 | 82.6937 | 78.3442 | 73.9948 | 69.6454 | 65.2959 | 60.9465 | 60.0335 | 59.1206 | 58.2076 | 57.2946 | 56.3817 | 55.4776 | 54.5734 | 53.6693 | 52.7652 | 51.8611 | 50.9656 | 50.0702 | 49.1747 | 48.2793 | 47.3838 | 46.4968 | 45.6099 | 44.7229 | 43.8359 | 42.949
| offshore wind | India | Industry | Decarbonized | Min | $/MWh | 107.2529 | 101.7326 | 96.2124 | 90.6921 | 85.1718 | 79.6516 | 74.7421 | 69.8327 | 64.9233 | 60.0139 | 55.1045 | 54.2078 | 53.3112 | 52.4146 | 51.518 | 50.6214 | 49.7334 | 48.8454 | 47.9574 | 47.0694 | 46.1814 | 45.3018 | 44.4223 | 43.5427 | 42.6632 | 41.7836 | 40.9124 | 40.0411 | 39.1699 | 38.2986 | 37.4273
| offshore wind | India | Industry | Decarbonized | Max | $/MWh | 107.2529 | 102.9495 | 98.6461 | 94.3426 | 90.0392 | 85.7358 | 81.9463 | 78.1569 | 74.3674 | 70.578 | 66.7885 | 65.8592 | 64.9299 | 64.0006 | 63.0713 | 62.142 | 61.2218 | 60.3015 | 59.3813 | 58.461 | 57.5408 | 56.6294 | 55.7181 | 54.8067 | 53.8953 | 52.984 | 52.0813 | 51.1786 | 50.276 | 49.3733 | 48.4706
| onshore wind + solar | EU | Industry | Decarbonized | Baseline | $/MWh | 36.1608 | 34.0416 | 31.9225 | 29.8033 | 27.6841 | 25.565 | 24.6027 | 23.6405 | 22.6783 | 21.7161 | 20.7539 | 20.1412 | 19.5284 | 18.9156 | 18.3028 | 17.6901 | 17.233 | 16.776 | 16.3189 | 15.8619 | 15.4048 | 15.0843 | 14.7637 | 14.4432 | 14.1226 | 13.802 | 13.5417 | 13.2814 | 13.0211 | 12.7608 | 12.5005
| onshore wind + solar | EU | Industry | Decarbonized | Min | $/MWh | 34.0886 | 31.838 | 29.5874 | 27.3367 | 25.0861 | 22.8355 | 21.7173 | 20.599 | 19.4808 | 18.3625 | 17.2443 | 16.6782 | 16.1121 | 15.5459 | 14.9798 | 14.4137 | 13.9895 | 13.5653 | 13.1411 | 12.7169 | 12.2927 | 11.9956 | 11.6986 | 11.4016 | 11.1046 | 10.8076 | 10.563 | 10.3183 | 10.0736 | 9.829 | 9.5843
| onshore wind + solar | EU | Industry | Decarbonized | Max | $/MWh | 36.8799 | 34.8523 | 32.8247 | 30.7972 | 28.7696 | 26.742 | 25.8926 | 25.0432 | 24.1938 | 23.3444 | 22.495 | 21.866 | 21.2369 | 20.6079 | 19.9788 | 19.3498 | 18.8843 | 18.4187 | 17.9532 | 17.4877 | 17.0222 | 16.6885 | 16.3548 | 16.0211 | 15.6874 | 15.3537 | 15.0811 | 14.8084 | 14.5357 | 14.263 | 13.9904
| onshore wind + solar | US | Industry | Decarbonized | Baseline | $/MWh | 29.6591 | 28.9713 | 28.2834 | 27.5956 | 26.9078 | 26.2199 | 25.6559 | 25.0918 | 24.5277 | 23.9636 | 23.3995 | 22.8977 | 22.3958 | 21.8939 | 21.392 | 20.8901 | 20.5964 | 20.3027 | 20.009 | 19.7152 | 19.4215 | 19.174 | 18.9264 | 18.6788 | 18.4313 | 18.1837 | 17.9388 | 17.6939 | 17.4489 | 17.204 | 16.9591
| onshore wind + solar | US | Industry | Decarbonized | Min | $/MWh | 28.312 | 27.4559 | 26.5999 | 25.7438 | 24.8878 | 24.0318 | 23.2934 | 22.5551 | 21.8167 | 21.0784 | 20.3401 | 19.8496 | 19.3591 | 18.8687 | 18.3782 | 17.8878 | 17.576 | 17.2643 | 16.9525 | 16.6407 | 16.329 | 16.0753 | 15.8216 | 15.5679 | 15.3142 | 15.0606 | 14.8157 | 14.5708 | 14.3259 | 14.081 | 13.8361
| onshore wind + solar | US | Industry | Decarbonized | Max | $/MWh | 30.0935 | 29.4957 | 28.898 | 28.3003 | 27.7026 | 27.1049 | 26.6369 | 26.1688 | 25.7008 | 25.2328 | 24.7648 | 24.2672 | 23.7696 | 23.272 | 22.7744 | 22.2769 | 21.9806 | 21.6842 | 21.3879 | 21.0916 | 20.7953 | 20.5459 | 20.2964 | 20.0469 | 19.7974 | 19.548 | 19.3067 | 19.0654 | 18.8242 | 18.5829 | 18.3417
| onshore wind + solar | China | Industry | Decarbonized | Baseline | $/MWh | 32.914 | 31.5041 | 30.0942 | 28.6843 | 27.2744 | 25.8645 | 25.101 | 24.3376 | 23.5742 | 22.8108 | 22.0474 | 21.5316 | 21.0159 | 20.5002 | 19.9844 | 19.4687 | 19.1074 | 18.746 | 18.3847 | 18.0233 | 17.662 | 17.3833 | 17.1047 | 16.826 | 16.5473 | 16.2687 | 16.0375 | 15.8062 | 15.575 | 15.3437 | 15.1125
| onshore wind + solar | China | Industry | Decarbonized | Min | $/MWh | 32.914 | 31.1793 | 29.4445 | 27.7097 | 25.975 | 24.2402 | 23.2476 | 22.255 | 21.2624 | 20.2698 | 19.2772 | 18.8791 | 18.4809 | 18.0828 | 17.6846 | 17.2865 | 16.9952 | 16.7039 | 16.4126 | 16.1213 | 15.83 | 15.5975 | 15.365 | 15.1324 | 14.8999 | 14.6674 | 14.4671 | 14.2668 | 14.0665 | 13.8662 | 13.6659
| onshore wind + solar | China | Industry | Decarbonized | Max | $/MWh | 32.914 | 31.829 | 30.7439 | 29.6589 | 28.5738 | 27.4887 | 26.9545 | 26.4202 | 25.886 | 25.3518 | 24.8175 | 24.1842 | 23.5509 | 22.9176 | 22.2842 | 21.6509 | 21.2195 | 20.7881 | 20.3567 | 19.9253 | 19.4939 | 19.1691 | 18.8443 | 18.5196 | 18.1948 | 17.87 | 17.6078 | 17.3456 | 17.0834 | 16.8213 | 16.5591
| onshore wind + solar | India | Industry | Decarbonized | Baseline | $/MWh | 23.9691 | 23.4902 | 23.0114 | 22.5325 | 22.0536 | 21.5748 | 21.3662 | 21.1577 | 20.9491 | 20.7405 | 20.532 | 20.2016 | 19.8713 | 19.5409 | 19.2106 | 18.8802 | 18.457 | 18.0338 | 17.6105 | 17.1873 | 16.7641 | 16.427 | 16.0898 | 15.7527 | 15.4155 | 15.0784 | 14.7926 | 14.5068 | 14.221 | 13.9352 | 13.6493
| onshore wind + solar | India | Industry | Decarbonized | Min | $/MWh | 23.8236 | 23.089 | 22.3543 | 21.6196 | 20.8849 | 20.1502 | 19.7214 | 19.2926 | 18.8638 | 18.435 | 18.0062 | 17.7492 | 17.4922 | 17.2352 | 16.9781 | 16.7211 | 16.368 | 16.0148 | 15.6616 | 15.3085 | 14.9553 | 14.6756 | 14.3959 | 14.1162 | 13.8366 | 13.5569 | 13.3257 | 13.0946 | 12.8635 | 12.6323 | 12.4012
| onshore wind + solar | India | Industry | Decarbonized | Max | $/MWh | 24.1145 | 23.8915 | 23.6685 | 23.4454 | 23.2224 | 22.9993 | 23.011 | 23.0227 | 23.0344 | 23.046 | 23.0577 | 22.654 | 22.2504 | 21.8467 | 21.443 | 21.0393 | 20.546 | 20.0527 | 19.5594 | 19.0661 | 18.5729 | 18.1783 | 17.7837 | 17.3891 | 16.9945 | 16.6 | 16.2595 | 15.919 | 15.5785 | 15.238 | 14.8975
| offshore wind + solar | EU | Industry | Decarbonized | Baseline | $/MWh | 30.416 | 28.6221 | 26.8283 | 25.0345 | 23.2407 | 21.4468 | 20.8526 | 20.2584 | 19.6642 | 19.0699 | 18.4757 | 18.0429 | 17.6101 | 17.1773 | 16.7445 | 16.3117 | 15.9437 | 15.5757 | 15.2078 | 14.8398 | 14.4718 | 14.2015 | 13.9312 | 13.661 | 13.3907 | 13.1205 | 12.8846 | 12.6488 | 12.413 | 12.1771 | 11.9413
| offshore wind + solar | EU | Industry | Decarbonized | Min | $/MWh | 27.8079 | 25.9249 | 24.0419 | 22.1589 | 20.2759 | 18.3929 | 17.5862 | 16.7796 | 15.973 | 15.1663 | 14.3597 | 13.9549 | 13.5501 | 13.1453 | 12.7406 | 12.3358 | 11.9991 | 11.6625 | 11.3259 | 10.9893 | 10.6526 | 10.4294 | 10.2061 | 9.9828 | 9.7596 | 9.5363 | 9.3383 | 9.1404 | 8.9424 | 8.7445 | 8.5466
| offshore wind + solar | EU | Industry | Decarbonized | Max | $/MWh | 31.9849 | 30.3852 | 28.7856 | 27.186 | 25.5863 | 23.9867 | 23.7077 | 23.4287 | 23.1497 | 22.8708 | 22.5918 | 22.131 | 21.6702 | 21.2093 | 20.7485 | 20.2877 | 19.8883 | 19.489 | 19.0896 | 18.6902 | 18.2909 | 17.9736 | 17.6564 | 17.3391 | 17.0219 | 16.7046 | 16.4309 | 16.1572 | 15.8835 | 15.6097 | 15.336
| offshore wind + solar | US | Industry | Decarbonized | Baseline | $/MWh | 50.9641 | 45.5935 | 40.2228 | 34.8521 | 29.4815 | 24.1108 | 23.2381 | 22.3654 | 21.4926 | 20.6199 | 19.7472 | 19.2291 | 18.7111 | 18.1931 | 17.6751 | 17.1571 | 17.1321 | 17.1071 | 17.0821 | 17.057 | 17.032 | 17.245 | 17.4579 | 17.6708 | 17.8837 | 18.0967 | 18.2826 | 18.4685 | 18.6544 | 18.8403 | 19.0262
| offshore wind + solar | US | Industry | Decarbonized | Min | $/MWh | 45.0066 | 40.5232 | 36.0398 | 31.5564 | 27.073 | 22.5896 | 21.5239 | 20.4581 | 19.3924 | 18.3267 | 17.2609 | 16.7589 | 16.2568 | 15.7548 | 15.2527 | 14.7506 | 14.6217 | 14.4928 | 14.3639 | 14.235 | 14.1061 | 14.1689 | 14.2317 | 14.2946 | 14.3574 | 14.4202 | 14.4739 | 14.5275 | 14.5811 | 14.6348 | 14.6884
| offshore wind + solar | US | Industry | Decarbonized | Max | $/MWh | 53.9854 | 48.3083 | 42.6313 | 36.9542 | 31.2771 | 25.6 | 24.9267 | 24.2534 | 23.58 | 22.9067 | 22.2334 | 21.6994 | 21.1654 | 20.6314 | 20.0975 | 19.5635 | 19.6424 | 19.7213 | 19.8002 | 19.8791 | 19.958 | 20.321 | 20.6841 | 21.0471 | 21.4101 | 21.7731 | 22.0913 | 22.4095 | 22.7277 | 23.0459 | 23.3641
| offshore wind + solar | China | Industry | Decarbonized | Baseline | $/MWh | 29.1363 | 29.1552 | 29.1741 | 29.193 | 29.2119 | 29.2309 | 28.7328 | 28.2347 | 27.7366 | 27.2385 | 26.7404 | 26.2896 | 25.8389 | 25.3882 | 24.9375 | 24.4868 | 24.1381 | 23.7894 | 23.4407 | 23.092 | 22.7433 | 22.4695 | 22.1956 | 21.9218 | 21.648 | 21.3741 | 21.1412 | 20.9083 | 20.6754 | 20.4425 | 20.2096
| offshore wind + solar | China | Industry | Decarbonized | Min | $/MWh | 29.1363 | 29.074 | 29.0116 | 28.9493 | 28.887 | 28.8246 | 28.1972 | 27.5698 | 26.9424 | 26.315 | 25.6876 | 25.2093 | 24.7309 | 24.2526 | 23.7743 | 23.296 | 22.9208 | 22.5455 | 22.1702 | 21.795 | 21.4197 | 21.1145 | 20.8093 | 20.5042 | 20.199 | 19.8938 | 19.622 | 19.3503 | 19.0785 | 18.8068 | 18.535
| offshore wind + solar | China | Industry | Decarbonized | Max | $/MWh | 29.1363 | 29.2364 | 29.3366 | 29.4368 | 29.5369 | 29.6371 | 29.2683 | 28.8995 | 28.5307 | 28.1619 | 27.7932 | 27.37 | 26.9469 | 26.5238 | 26.1007 | 25.6776 | 25.3554 | 25.0333 | 24.7112 | 24.3891 | 24.0669 | 23.8244 | 23.5819 | 23.3394 | 23.097 | 22.8545 | 22.6604 | 22.4663 | 22.2723 | 22.0782 | 21.8842
| offshore wind + solar | India | Industry | Decarbonized | Baseline | $/MWh | 21.1402 | 22.4261 | 23.7121 | 24.998 | 26.2839 | 27.5699 | 27.2004 | 26.8309 | 26.4614 | 26.0918 | 25.7223 | 25.5822 | 25.4421 | 25.3019 | 25.1618 | 25.0217 | 24.6206 | 24.2196 | 23.8185 | 23.4175 | 23.0164 | 22.6287 | 22.2409 | 21.8532 | 21.4654 | 21.0777 | 20.7055 | 20.3334 | 19.9613 | 19.5892 | 19.2171
| offshore wind + solar | India | Industry | Decarbonized | Min | $/MWh | 20.8402 | 21.9661 | 23.0921 | 24.218 | 25.3439 | 26.4698 | 25.8502 | 25.2306 | 24.611 | 23.9913 | 23.3717 | 23.228 | 23.0843 | 22.9407 | 22.797 | 22.6533 | 22.2734 | 21.8934 | 21.5135 | 21.1336 | 20.7536 | 20.3854 | 20.0172 | 19.6489 | 19.2807 | 18.9125 | 18.5582 | 18.204 | 17.8498 | 17.4955 | 17.1413
| offshore wind + solar | India | Industry | Decarbonized | Max | $/MWh | 21.4402 | 22.8861 | 24.3321 | 25.778 | 27.224 | 28.6699 | 28.5505 | 28.4311 | 28.3118 | 28.1924 | 28.073 | 27.9364 | 27.7998 | 27.6632 | 27.5266 | 27.39 | 26.9679 | 26.5457 | 26.1235 | 25.7014 | 25.2792 | 24.872 | 24.4647 | 24.0574 | 23.6501 | 23.2429 | 22.8529 | 22.4628 | 22.0728 | 21.6828 | 21.2928
| gas + ccs | EU | Industry | Decarbonized | Baseline | $/MWh | 53.035 | 53.3852 | 53.7355 | 54.0858 | 54.4361 | 54.7864 | 55.2058 | 55.6252 | 56.0447 | 56.4641 | 56.8836 | 55.8202 | 54.7569 | 53.6935 | 52.6302 | 51.5669 | 49.6149 | 47.6629 | 45.7109 | 43.7589 | 41.8069 | 40.7787 | 39.7505 | 38.7223 | 37.6942 | 36.666 | 36.5428 | 36.4195 | 36.2963 | 36.1731 | 36.0499
| gas + ccs | EU | Industry | Decarbonized | Min | $/MWh | 43.199 | 43.5493 | 43.8996 | 44.2499 | 44.6002 | 44.9504 | 45.3699 | 45.7893 | 46.2088 | 46.6282 | 47.0477 | 45.9843 | 44.921 | 43.8576 | 42.7943 | 41.7309 | 39.7789 | 37.827 | 35.875 | 33.923 | 31.971 | 30.9428 | 29.9146 | 28.8864 | 27.8582 | 26.83 | 26.7068 | 26.5836 | 26.4604 | 26.3372 | 26.214
| gas + ccs | EU | Industry | Decarbonized | Max | $/MWh | 62.8709 | 63.2211 | 63.5714 | 63.9217 | 64.272 | 64.6223 | 65.0417 | 65.4612 | 65.8806 | 66.3001 | 66.7195 | 65.6562 | 64.5928 | 63.5295 | 62.4661 | 61.4028 | 59.4508 | 57.4988 | 55.5468 | 53.5948 | 51.6428 | 50.6146 | 49.5864 | 48.5583 | 47.5301 | 46.5019 | 46.3787 | 46.2555 | 46.1322 | 46.009 | 45.8858
| gas + ccs | US | Industry | Decarbonized | Baseline | $/MWh | 61.3214 | 60.6836 | 60.0457 | 59.4079 | 58.7701 | 58.1323 | 57.4944 | 56.8566 | 56.2188 | 55.5809 | 54.9431 | 54.9882 | 55.0333 | 55.0784 | 55.1235 | 55.1686 | 55.2137 | 55.2588 | 55.3039 | 55.349 | 55.3941 | 55.4392 | 55.4843 | 55.5294 | 55.5745 | 55.6196 | 55.6647 | 55.7097 | 55.7548 | 55.7999 | 55.845
| gas + ccs | US | Industry | Decarbonized | Min | $/MWh | 52.8419 | 52.2041 | 51.5663 | 50.9284 | 50.2906 | 49.6528 | 49.015 | 48.3771 | 47.7393 | 47.1015 | 46.4636 | 46.5087 | 46.5538 | 46.5989 | 46.644 | 46.6891 | 46.7342 | 46.7793 | 46.8244 | 46.8695 | 46.9146 | 46.9597 | 47.0048 | 47.0499 | 47.095 | 47.1401 | 47.1852 | 47.2303 | 47.2754 | 47.3205 | 47.3656
| gas + ccs | US | Industry | Decarbonized | Max | $/MWh | 69.8009 | 69.163 | 68.5252 | 67.8874 | 67.2495 | 66.6117 | 65.9739 | 65.3361 | 64.6982 | 64.0604 | 63.4226 | 63.4677 | 63.5128 | 63.5579 | 63.6029 | 63.648 | 63.6931 | 63.7382 | 63.7833 | 63.8284 | 63.8735 | 63.9186 | 63.9637 | 64.0088 | 64.0539 | 64.099 | 64.1441 | 64.1892 | 64.2343 | 64.2794 | 64.3245
| gas + ccs | China | Industry | Decarbonized | Baseline | $/MWh | 69.6832 | 68.8259 | 67.9685 | 67.1111 | 66.2538 | 65.3964 | 64.7002 | 64.004 | 63.3078 | 62.6117 | 61.9155 | 61.7124 | 61.5094 | 61.3063 | 61.1032 | 60.9002 | 60.7098 | 60.5193 | 60.3289 | 60.1385 | 59.948 | 59.8285 | 59.709 | 59.5896 | 59.4701 | 59.3506 | 59.2381 | 59.1256 | 59.0131 | 58.9006 | 58.7881
| gas + ccs | China | Industry | Decarbonized | Min | $/MWh | 60.7599 | 59.7268 | 58.6938 | 57.6607 | 56.6276 | 55.5946 | 54.7557 | 53.9169 | 53.078 | 52.2392 | 51.4003 | 51.1304 | 50.8605 | 50.5907 | 50.3208 | 50.0509 | 49.7978 | 49.5447 | 49.2916 | 49.0385 | 48.7854 | 48.607 | 48.4286 | 48.2502 | 48.0718 | 47.8934 | 47.7255 | 47.5576 | 47.3896 | 47.2217 | 47.0537
| gas + ccs | China | Industry | Decarbonized | Max | $/MWh | 78.6066 | 77.925 | 77.2433 | 76.5616 | 75.8799 | 75.1983 | 74.6447 | 74.0912 | 73.5377 | 72.9842 | 72.4306 | 72.2944 | 72.1582 | 72.0219 | 71.8857 | 71.7495 | 71.6217 | 71.494 | 71.3662 | 71.2384 | 71.1107 | 71.0501 | 70.9895 | 70.9289 | 70.8683 | 70.8077 | 70.7507 | 70.6936 | 70.6366 | 70.5795 | 70.5225
| gas + ccs | India | Industry | Decarbonized | Baseline | $/MWh | 23.8263 | 23.8263 | 23.8263 | 23.8263 | 23.8263 | 23.8263 | 23.8263 | 23.8263 | 23.8263 | 23.8263 | 23.8263 | 23.8263 | 23.8263 | 23.8263 | 23.8263 | 23.8263 | 23.8263 | 23.8263 | 23.8263 | 23.8263 | 23.8263 | 23.8263 | 23.8263 | 23.8263 | 23.8263 | 23.8263 | 23.8263 | 23.8263 | 23.8263 | 23.8263 | 23.8263
| gas + ccs | India | Industry | Decarbonized | Min | $/MWh | 14.903 | 14.903 | 14.903 | 14.903 | 14.903 | 14.903 | 14.903 | 14.903 | 14.903 | 14.903 | 14.903 | 14.903 | 14.903 | 14.903 | 14.903 | 14.903 | 14.903 | 14.903 | 14.903 | 14.903 | 14.903 | 14.903 | 14.903 | 14.903 | 14.903 | 14.903 | 14.903 | 14.903 | 14.903 | 14.903 | 14.903
| gas + ccs | India | Industry | Decarbonized | Max | $/MWh | 32.7497 | 32.7497 | 32.7497 | 32.7497 | 32.7497 | 32.7497 | 32.7497 | 32.7497 | 32.7497 | 32.7497 | 32.7497 | 32.7497 | 32.7497 | 32.7497 | 32.7497 | 32.7497 | 32.7497 | 32.7497 | 32.7497 | 32.7497 | 32.7497 | 32.7497 | 32.7497 | 32.7497 | 32.7497 | 32.7497 | 32.7497 | 32.7497 | 32.7497 | 32.7497 | 32.7497
| solar | Japan, South Korea, Taiwan | Industry | Decarbonized | Baseline | $/MWh | 27.2768 | 26.3882 | 25.4997 | 24.6111 | 23.7226 | 22.834 | 22.216 | 21.5981 | 20.9801 | 20.3621 | 19.7441 | 19.3023 | 18.8604 | 18.4185 | 17.9766 | 17.5348 | 17.1855 | 16.8362 | 16.4869 | 16.1376 | 15.7882 | 15.5158 | 15.2433 | 14.9709 | 14.6984 | 14.426 | 14.2013 | 13.9767 | 13.7521 | 13.5275 | 13.3028
| solar | Japan, South Korea, Taiwan | Industry | Decarbonized | Min | $/MWh | 27.2768 | 26.3525 | 25.4282 | 24.5039 | 23.5797 | 22.6554 | 21.993 | 21.3306 | 20.6682 | 20.0058 | 19.3434 | 18.8754 | 18.4073 | 17.9393 | 17.4712 | 17.0032 | 16.6269 | 16.2506 | 15.8743 | 15.4979 | 15.1216 | 14.8191 | 14.5166 | 14.2141 | 13.9116 | 13.6091 | 13.3502 | 13.0913 | 12.8323 | 12.5734 | 12.3145
| solar | Japan, South Korea, Taiwan | Industry | Decarbonized | Max | $/MWh | 27.2768 | 26.4239 | 25.5711 | 24.7183 | 23.8655 | 23.0126 | 22.4391 | 21.8655 | 21.292 | 20.7184 | 20.1449 | 19.7292 | 19.3135 | 18.8978 | 18.482 | 18.0663 | 17.744 | 17.4217 | 17.0994 | 16.7772 | 16.4549 | 16.2124 | 15.97 | 15.7276 | 15.4852 | 15.2428 | 15.0525 | 14.8622 | 14.6718 | 14.4815 | 14.2912
| solar | South and central Americas | Industry | Decarbonized | Baseline | $/MWh | 21.1402 | 21.0172 | 20.8941 | 20.7711 | 20.6481 | 20.5251 | 20.4446 | 20.3641 | 20.2836 | 20.2031 | 20.1226 | 19.8072 | 19.4919 | 19.1765 | 18.8611 | 18.5457 | 18.0956 | 17.6454 | 17.1952 | 16.7451 | 16.2949 | 15.9365 | 15.578 | 15.2195 | 14.8611 | 14.5026 | 14.2035 | 13.9043 | 13.6052 | 13.3061 | 13.0069
| solar | South and central Americas | Industry | Decarbonized | Min | $/MWh | 20.8402 | 20.6068 | 20.3734 | 20.14 | 19.9066 | 19.6732 | 19.404 | 19.1347 | 18.8655 | 18.5962 | 18.327 | 18.0372 | 17.7473 | 17.4575 | 17.1677 | 16.8778 | 16.4679 | 16.058 | 15.6481 | 15.2382 | 14.8283 | 14.5019 | 14.1754 | 13.8489 | 13.5224 | 13.196 | 12.9233 | 12.6507 | 12.3781 | 12.1055 | 11.8329
| solar | South and central Americas | Industry | Decarbonized | Max | $/MWh | 21.4402 | 21.4275 | 21.4149 | 21.4022 | 21.3896 | 21.3769 | 21.4852 | 21.5934 | 21.7017 | 21.8099 | 21.9182 | 21.5773 | 21.2364 | 20.8955 | 20.5545 | 20.2136 | 19.7232 | 19.2328 | 18.7424 | 18.2519 | 17.7615 | 17.3711 | 16.9806 | 16.5902 | 16.1997 | 15.8092 | 15.4836 | 15.1579 | 14.8323 | 14.5066 | 14.181
| solar | Middle East | Industry | Decarbonized | Baseline | $/MWh | 21.1402 | 21.0172 | 20.8941 | 20.7711 | 20.6481 | 20.5251 | 20.4446 | 20.3641 | 20.2836 | 20.2031 | 20.1226 | 19.8072 | 19.4919 | 19.1765 | 18.8611 | 18.5457 | 18.0956 | 17.6454 | 17.1952 | 16.7451 | 16.2949 | 15.9365 | 15.578 | 15.2195 | 14.8611 | 14.5026 | 14.2035 | 13.9043 | 13.6052 | 13.3061 | 13.0069
| solar | Middle East | Industry | Decarbonized | Min | $/MWh | 20.8402 | 20.6068 | 20.3734 | 20.14 | 19.9066 | 19.6732 | 19.404 | 19.1347 | 18.8655 | 18.5962 | 18.327 | 18.0372 | 17.7473 | 17.4575 | 17.1677 | 16.8778 | 16.4679 | 16.058 | 15.6481 | 15.2382 | 14.8283 | 14.5019 | 14.1754 | 13.8489 | 13.5224 | 13.196 | 12.9233 | 12.6507 | 12.3781 | 12.1055 | 11.8329
| solar | Middle East | Industry | Decarbonized | Max | $/MWh | 21.4402 | 21.4275 | 21.4149 | 21.4022 | 21.3896 | 21.3769 | 21.4852 | 21.5934 | 21.7017 | 21.8099 | 21.9182 | 21.5773 | 21.2364 | 20.8955 | 20.5545 | 20.2136 | 19.7232 | 19.2328 | 18.7424 | 18.2519 | 17.7615 | 17.3711 | 16.9806 | 16.5902 | 16.1997 | 15.8092 | 15.4836 | 15.1579 | 14.8323 | 14.5066 | 14.181
| solar | Africa | Industry | Decarbonized | Baseline | $/MWh | 21.1402 | 21.0172 | 20.8941 | 20.7711 | 20.6481 | 20.5251 | 20.4446 | 20.3641 | 20.2836 | 20.2031 | 20.1226 | 19.8072 | 19.4919 | 19.1765 | 18.8611 | 18.5457 | 18.0956 | 17.6454 | 17.1952 | 16.7451 | 16.2949 | 15.9365 | 15.578 | 15.2195 | 14.8611 | 14.5026 | 14.2035 | 13.9043 | 13.6052 | 13.3061 | 13.0069
| solar | Africa | Industry | Decarbonized | Min | $/MWh | 20.8402 | 20.6068 | 20.3734 | 20.14 | 19.9066 | 19.6732 | 19.404 | 19.1347 | 18.8655 | 18.5962 | 18.327 | 18.0372 | 17.7473 | 17.4575 | 17.1677 | 16.8778 | 16.4679 | 16.058 | 15.6481 | 15.2382 | 14.8283 | 14.5019 | 14.1754 | 13.8489 | 13.5224 | 13.196 | 12.9233 | 12.6507 | 12.3781 | 12.1055 | 11.8329
| solar | Africa | Industry | Decarbonized | Max | $/MWh | 21.4402 | 21.4275 | 21.4149 | 21.4022 | 21.3896 | 21.3769 | 21.4852 | 21.5934 | 21.7017 | 21.8099 | 21.9182 | 21.5773 | 21.2364 | 20.8955 | 20.5545 | 20.2136 | 19.7232 | 19.2328 | 18.7424 | 18.2519 | 17.7615 | 17.3711 | 16.9806 | 16.5902 | 16.1997 | 15.8092 | 15.4836 | 15.1579 | 14.8323 | 14.5066 | 14.181
| solar | CIS | Industry | Decarbonized | Baseline | $/MWh | 53.4844 | 50.7579 | 48.0315 | 45.305 | 42.5785 | 39.8521 | 38.6192 | 37.3862 | 36.1533 | 34.9204 | 33.6875 | 32.8032 | 31.9189 | 31.0347 | 30.1504 | 29.2661 | 28.5529 | 27.8397 | 27.1266 | 26.4134 | 25.7002 | 25.1326 | 24.565 | 23.9974 | 23.4297 | 22.8621 | 22.3906 | 21.919 | 21.4474 | 20.9759 | 20.5043
| solar | CIS | Industry | Decarbonized | Min | $/MWh | 51.8438 | 48.8276 | 45.8114 | 42.7952 | 39.779 | 36.7628 | 35.0839 | 33.405 | 31.7262 | 30.0473 | 28.3684 | 27.5615 | 26.7545 | 25.9475 | 25.1406 | 24.3336 | 23.678 | 23.0224 | 22.3668 | 21.7112 | 21.0556 | 20.5262 | 19.9967 | 19.4673 | 18.9379 | 18.4085 | 17.9613 | 17.5141 | 17.0668 | 16.6196 | 16.1724
| solar | CIS | Industry | Decarbonized | Max | $/MWh | 55.125 | 52.6883 | 50.2516 | 47.8148 | 45.3781 | 42.9414 | 42.1544 | 41.3675 | 40.5805 | 39.7935 | 39.0066 | 38.045 | 37.0834 | 36.1218 | 35.1602 | 34.1986 | 33.4278 | 32.6571 | 31.8863 | 31.1156 | 30.3448 | 29.739 | 29.1332 | 28.5274 | 27.9216 | 27.3158 | 26.8199 | 26.324 | 25.8281 | 25.3321 | 24.8362
| solar | Southeast Asia | Industry | Decarbonized | Baseline | $/MWh | 27.2768 | 26.3882 | 25.4997 | 24.6111 | 23.7226 | 22.834 | 22.216 | 21.5981 | 20.9801 | 20.3621 | 19.7441 | 19.3023 | 18.8604 | 18.4185 | 17.9766 | 17.5348 | 17.1855 | 16.8362 | 16.4869 | 16.1376 | 15.7882 | 15.5158 | 15.2433 | 14.9709 | 14.6984 | 14.426 | 14.2013 | 13.9767 | 13.7521 | 13.5275 | 13.3028
| solar | Southeast Asia | Industry | Decarbonized | Min | $/MWh | 27.2768 | 26.3525 | 25.4282 | 24.5039 | 23.5797 | 22.6554 | 21.993 | 21.3306 | 20.6682 | 20.0058 | 19.3434 | 18.8754 | 18.4073 | 17.9393 | 17.4712 | 17.0032 | 16.6269 | 16.2506 | 15.8743 | 15.4979 | 15.1216 | 14.8191 | 14.5166 | 14.2141 | 13.9116 | 13.6091 | 13.3502 | 13.0913 | 12.8323 | 12.5734 | 12.3145
| solar | Southeast Asia | Industry | Decarbonized | Max | $/MWh | 27.2768 | 26.4239 | 25.5711 | 24.7183 | 23.8655 | 23.0126 | 22.4391 | 21.8655 | 21.292 | 20.7184 | 20.1449 | 19.7292 | 19.3135 | 18.8978 | 18.482 | 18.0663 | 17.744 | 17.4217 | 17.0994 | 16.7772 | 16.4549 | 16.2124 | 15.97 | 15.7276 | 15.4852 | 15.2428 | 15.0525 | 14.8622 | 14.6718 | 14.4815 | 14.2912
| solar | RoW | Industry | Decarbonized | Baseline | $/MWh | 21.1402 | 21.0172 | 20.8941 | 20.7711 | 20.6481 | 20.5251 | 20.4446 | 20.3641 | 20.2836 | 20.2031 | 20.1226 | 19.8072 | 19.4919 | 19.1765 | 18.8611 | 18.5457 | 18.0956 | 17.6454 | 17.1952 | 16.7451 | 16.2949 | 15.9365 | 15.578 | 15.2195 | 14.8611 | 14.5026 | 14.2035 | 13.9043 | 13.6052 | 13.3061 | 13.0069
| solar | RoW | Industry | Decarbonized | Min | $/MWh | 20.8402 | 20.6068 | 20.3734 | 20.14 | 19.9066 | 19.6732 | 19.404 | 19.1347 | 18.8655 | 18.5962 | 18.327 | 18.0372 | 17.7473 | 17.4575 | 17.1677 | 16.8778 | 16.4679 | 16.058 | 15.6481 | 15.2382 | 14.8283 | 14.5019 | 14.1754 | 13.8489 | 13.5224 | 13.196 | 12.9233 | 12.6507 | 12.3781 | 12.1055 | 11.8329
| solar | RoW | Industry | Decarbonized | Max | $/MWh | 21.4402 | 21.4275 | 21.4149 | 21.4022 | 21.3896 | 21.3769 | 21.4852 | 21.5934 | 21.7017 | 21.8099 | 21.9182 | 21.5773 | 21.2364 | 20.8955 | 20.5545 | 20.2136 | 19.7232 | 19.2328 | 18.7424 | 18.2519 | 17.7615 | 17.3711 | 16.9806 | 16.5902 | 16.1997 | 15.8092 | 15.4836 | 15.1579 | 14.8323 | 14.5066 | 14.181
| onshore wind | Japan, South Korea, Taiwan | Industry | Decarbonized | Baseline | $/MWh | 36.2456 | 34.8016 | 33.3576 | 31.9137 | 30.4697 | 29.0258 | 28.2369 | 27.4481 | 26.6593 | 25.8705 | 25.0817 | 24.5745 | 24.0673 | 23.5601 | 23.0529 | 22.5457 | 22.2661 | 21.9865 | 21.707 | 21.4274 | 21.1478 | 20.9554 | 20.763 | 20.5706 | 20.3782 | 20.1857 | 20.035 | 19.8843 | 19.7335 | 19.5828 | 19.432
| onshore wind | Japan, South Korea, Taiwan | Industry | Decarbonized | Min | $/MWh | 36.2456 | 34.1751 | 32.1047 | 30.0343 | 27.9638 | 25.8934 | 24.5527 | 23.2121 | 21.8714 | 20.5307 | 19.19 | 18.8995 | 18.6089 | 18.3183 | 18.0278 | 17.7372 | 17.6193 | 17.5015 | 17.3836 | 17.2657 | 17.1478 | 17.1017 | 17.0555 | 17.0093 | 16.9631 | 16.917 | 16.9119 | 16.9069 | 16.9019 | 16.8968 | 16.8918
| onshore wind | Japan, South Korea, Taiwan | Industry | Decarbonized | Max | $/MWh | 36.2456 | 35.4281 | 34.6106 | 33.7931 | 32.9756 | 32.1581 | 31.9212 | 31.6842 | 31.4473 | 31.2103 | 30.9734 | 30.2495 | 29.5257 | 28.8018 | 28.078 | 27.3541 | 26.9129 | 26.4716 | 26.0303 | 25.5891 | 25.1478 | 24.8091 | 24.4705 | 24.1318 | 23.7932 | 23.4545 | 23.1581 | 22.8616 | 22.5652 | 22.2688 | 21.9723
| onshore wind | South and central Americas | Industry | Decarbonized | Baseline | $/MWh | 26.6316 | 26.0689 | 25.5061 | 24.9434 | 24.3806 | 23.8179 | 23.4142 | 23.0106 | 22.6069 | 22.2032 | 21.7996 | 21.4795 | 21.1595 | 20.8394 | 20.5193 | 20.1993 | 19.9489 | 19.6985 | 19.4482 | 19.1978 | 18.9474 | 18.7791 | 18.6108 | 18.4425 | 18.2743 | 18.106 | 17.957 | 17.8081 | 17.6592 | 17.5103 | 17.3613
| onshore wind | South and central Americas | Industry | Decarbonized | Min | $/MWh | 26.6316 | 25.5392 | 24.4468 | 23.3544 | 22.262 | 21.1696 | 20.3383 | 19.507 | 18.6756 | 17.8443 | 17.013 | 16.831 | 16.6491 | 16.4671 | 16.2852 | 16.1032 | 15.9918 | 15.8804 | 15.7691 | 15.6577 | 15.5463 | 15.5279 | 15.5095 | 15.4912 | 15.4728 | 15.4544 | 15.5006 | 15.5468 | 15.5929 | 15.6391 | 15.6852
| onshore wind | South and central Americas | Industry | Decarbonized | Max | $/MWh | 26.6316 | 26.5985 | 26.5654 | 26.5323 | 26.4993 | 26.4662 | 26.4902 | 26.5142 | 26.5382 | 26.5622 | 26.5862 | 26.128 | 25.6698 | 25.2117 | 24.7535 | 24.2953 | 23.906 | 23.5166 | 23.1273 | 22.738 | 22.3486 | 22.0304 | 21.7122 | 21.3939 | 21.0757 | 20.7575 | 20.4135 | 20.0695 | 19.7255 | 19.3815 | 19.0375
| onshore wind | Middle East | Industry | Decarbonized | Baseline | $/MWh | 26.6316 | 26.0689 | 25.5061 | 24.9434 | 24.3806 | 23.8179 | 23.4142 | 23.0106 | 22.6069 | 22.2032 | 21.7996 | 21.4795 | 21.1595 | 20.8394 | 20.5193 | 20.1993 | 19.9489 | 19.6985 | 19.4482 | 19.1978 | 18.9474 | 18.7791 | 18.6108 | 18.4425 | 18.2743 | 18.106 | 17.957 | 17.8081 | 17.6592 | 17.5103 | 17.3613
| onshore wind | Middle East | Industry | Decarbonized | Min | $/MWh | 26.6316 | 25.5392 | 24.4468 | 23.3544 | 22.262 | 21.1696 | 20.3383 | 19.507 | 18.6756 | 17.8443 | 17.013 | 16.831 | 16.6491 | 16.4671 | 16.2852 | 16.1032 | 15.9918 | 15.8804 | 15.7691 | 15.6577 | 15.5463 | 15.5279 | 15.5095 | 15.4912 | 15.4728 | 15.4544 | 15.5006 | 15.5468 | 15.5929 | 15.6391 | 15.6852
| onshore wind | Middle East | Industry | Decarbonized | Max | $/MWh | 26.6316 | 26.5985 | 26.5654 | 26.5323 | 26.4993 | 26.4662 | 26.4902 | 26.5142 | 26.5382 | 26.5622 | 26.5862 | 26.128 | 25.6698 | 25.2117 | 24.7535 | 24.2953 | 23.906 | 23.5166 | 23.1273 | 22.738 | 22.3486 | 22.0304 | 21.7122 | 21.3939 | 21.0757 | 20.7575 | 20.4135 | 20.0695 | 19.7255 | 19.3815 | 19.0375
| onshore wind | Africa | Industry | Decarbonized | Baseline | $/MWh | 26.6316 | 26.0689 | 25.5061 | 24.9434 | 24.3806 | 23.8179 | 23.4142 | 23.0106 | 22.6069 | 22.2032 | 21.7996 | 21.4795 | 21.1595 | 20.8394 | 20.5193 | 20.1993 | 19.9489 | 19.6985 | 19.4482 | 19.1978 | 18.9474 | 18.7791 | 18.6108 | 18.4425 | 18.2743 | 18.106 | 17.957 | 17.8081 | 17.6592 | 17.5103 | 17.3613
| onshore wind | Africa | Industry | Decarbonized | Min | $/MWh | 26.6316 | 25.5392 | 24.4468 | 23.3544 | 22.262 | 21.1696 | 20.3383 | 19.507 | 18.6756 | 17.8443 | 17.013 | 16.831 | 16.6491 | 16.4671 | 16.2852 | 16.1032 | 15.9918 | 15.8804 | 15.7691 | 15.6577 | 15.5463 | 15.5279 | 15.5095 | 15.4912 | 15.4728 | 15.4544 | 15.5006 | 15.5468 | 15.5929 | 15.6391 | 15.6852
| onshore wind | Africa | Industry | Decarbonized | Max | $/MWh | 26.6316 | 26.5985 | 26.5654 | 26.5323 | 26.4993 | 26.4662 | 26.4902 | 26.5142 | 26.5382 | 26.5622 | 26.5862 | 26.128 | 25.6698 | 25.2117 | 24.7535 | 24.2953 | 23.906 | 23.5166 | 23.1273 | 22.738 | 22.3486 | 22.0304 | 21.7122 | 21.3939 | 21.0757 | 20.7575 | 20.4135 | 20.0695 | 19.7255 | 19.3815 | 19.0375
| onshore wind | CIS | Industry | Decarbonized | Baseline | $/MWh | 51.7873 | 49.6801 | 47.5728 | 45.4656 | 43.3584 | 41.2511 | 40.1306 | 39.01 | 37.8894 | 36.7689 | 35.6483 | 34.8963 | 34.1442 | 33.3921 | 32.6401 | 31.888 | 31.3736 | 30.8592 | 30.3448 | 29.8304 | 29.316 | 28.9752 | 28.6344 | 28.2936 | 27.9528 | 27.612 | 27.3372 | 27.0624 | 26.7877 | 26.5129 | 26.2381
| onshore wind | CIS | Industry | Decarbonized | Min | $/MWh | 48.2294 | 45.8386 | 43.4478 | 41.0569 | 38.6661 | 36.2753 | 34.905 | 33.5348 | 32.1645 | 30.7943 | 29.424 | 28.6824 | 27.9409 | 27.1993 | 26.4577 | 25.7161 | 25.1866 | 24.657 | 24.1274 | 23.5979 | 23.0683 | 22.7168 | 22.3652 | 22.0136 | 21.662 | 21.3105 | 21.0172 | 20.7239 | 20.4306 | 20.1373 | 19.844
| onshore wind | CIS | Industry | Decarbonized | Max | $/MWh | 52.578 | 50.5694 | 48.5608 | 46.5523 | 44.5437 | 42.5352 | 41.4973 | 40.4595 | 39.4216 | 38.3837 | 37.3459 | 36.6143 | 35.8828 | 35.1512 | 34.4197 | 33.6881 | 33.1982 | 32.7082 | 32.2183 | 31.7283 | 31.2384 | 30.9026 | 30.5669 | 30.2312 | 29.8954 | 29.5597 | 29.2923 | 29.0248 | 28.7574 | 28.49 | 28.2225
| onshore wind | Southeast Asia | Industry | Decarbonized | Baseline | $/MWh | 36.2456 | 34.8016 | 33.3576 | 31.9137 | 30.4697 | 29.0258 | 28.2369 | 27.4481 | 26.6593 | 25.8705 | 25.0817 | 24.5745 | 24.0673 | 23.5601 | 23.0529 | 22.5457 | 22.2661 | 21.9865 | 21.707 | 21.4274 | 21.1478 | 20.9554 | 20.763 | 20.5706 | 20.3782 | 20.1857 | 20.035 | 19.8843 | 19.7335 | 19.5828 | 19.432
| onshore wind | Southeast Asia | Industry | Decarbonized | Min | $/MWh | 36.2456 | 34.1751 | 32.1047 | 30.0343 | 27.9638 | 25.8934 | 24.5527 | 23.2121 | 21.8714 | 20.5307 | 19.19 | 18.8995 | 18.6089 | 18.3183 | 18.0278 | 17.7372 | 17.6193 | 17.5015 | 17.3836 | 17.2657 | 17.1478 | 17.1017 | 17.0555 | 17.0093 | 16.9631 | 16.917 | 16.9119 | 16.9069 | 16.9019 | 16.8968 | 16.8918
| onshore wind | Southeast Asia | Industry | Decarbonized | Max | $/MWh | 36.2456 | 35.4281 | 34.6106 | 33.7931 | 32.9756 | 32.1581 | 31.9212 | 31.6842 | 31.4473 | 31.2103 | 30.9734 | 30.2495 | 29.5257 | 28.8018 | 28.078 | 27.3541 | 26.9129 | 26.4716 | 26.0303 | 25.5891 | 25.1478 | 24.8091 | 24.4705 | 24.1318 | 23.7932 | 23.4545 | 23.1581 | 22.8616 | 22.5652 | 22.2688 | 21.9723
| onshore wind | RoW | Industry | Decarbonized | Baseline | $/MWh | 26.6316 | 26.0689 | 25.5061 | 24.9434 | 24.3806 | 23.8179 | 23.4142 | 23.0106 | 22.6069 | 22.2032 | 21.7996 | 21.4795 | 21.1595 | 20.8394 | 20.5193 | 20.1993 | 19.9489 | 19.6985 | 19.4482 | 19.1978 | 18.9474 | 18.7791 | 18.6108 | 18.4425 | 18.2743 | 18.106 | 17.957 | 17.8081 | 17.6592 | 17.5103 | 17.3613
| onshore wind | RoW | Industry | Decarbonized | Min | $/MWh | 26.6316 | 25.5392 | 24.4468 | 23.3544 | 22.262 | 21.1696 | 20.3383 | 19.507 | 18.6756 | 17.8443 | 17.013 | 16.831 | 16.6491 | 16.4671 | 16.2852 | 16.1032 | 15.9918 | 15.8804 | 15.7691 | 15.6577 | 15.5463 | 15.5279 | 15.5095 | 15.4912 | 15.4728 | 15.4544 | 15.5006 | 15.5468 | 15.5929 | 15.6391 | 15.6852
| onshore wind | RoW | Industry | Decarbonized | Max | $/MWh | 26.6316 | 26.5985 | 26.5654 | 26.5323 | 26.4993 | 26.4662 | 26.4902 | 26.5142 | 26.5382 | 26.5622 | 26.5862 | 26.128 | 25.6698 | 25.2117 | 24.7535 | 24.2953 | 23.906 | 23.5166 | 23.1273 | 22.738 | 22.3486 | 22.0304 | 21.7122 | 21.3939 | 21.0757 | 20.7575 | 20.4135 | 20.0695 | 19.7255 | 19.3815 | 19.0375
| offshore wind | Japan, South Korea, Taiwan | Industry | Decarbonized | Baseline | $/MWh | 64.6687 | 62.3742 | 60.0796 | 57.785 | 55.4905 | 53.1959 | 52.2061 | 51.2163 | 50.2265 | 49.2367 | 48.2469 | 47.3438 | 46.4407 | 45.5376 | 44.6345 | 43.7314 | 43.1347 | 42.5379 | 41.9411 | 41.3443 | 40.7476 | 40.306 | 39.8644 | 39.4229 | 38.9813 | 38.5398 | 38.1709 | 37.8021 | 37.4332 | 37.0644 | 36.6955
| offshore wind | Japan, South Korea, Taiwan | Industry | Decarbonized | Min | $/MWh | 64.6687 | 62.1224 | 59.5761 | 57.0297 | 54.4834 | 51.9371 | 50.5876 | 49.2381 | 47.8886 | 46.5392 | 45.1897 | 44.2949 | 43.4002 | 42.5054 | 41.6106 | 40.7159 | 40.1173 | 39.5188 | 38.9203 | 38.3218 | 37.7232 | 37.2626 | 36.802 | 36.3414 | 35.8808 | 35.4202 | 35.0128 | 34.6054 | 34.1979 | 33.7905 | 33.3831
| offshore wind | Japan, South Korea, Taiwan | Industry | Decarbonized | Max | $/MWh | 64.6687 | 62.6259 | 60.5831 | 58.5403 | 56.4975 | 54.4547 | 53.8246 | 53.1945 | 52.5643 | 51.9342 | 51.3041 | 50.3927 | 49.4813 | 48.5698 | 47.6584 | 46.747 | 46.152 | 45.557 | 44.9619 | 44.3669 | 43.7719 | 43.3494 | 42.9268 | 42.5043 | 42.0818 | 41.6593 | 41.329 | 40.9988 | 40.6685 | 40.3382 | 40.008
| offshore wind | South and central Americas | Industry | Decarbonized | Baseline | $/MWh | 107.2529 | 102.3411 | 97.4292 | 92.5174 | 87.6055 | 82.6937 | 78.3442 | 73.9948 | 69.6454 | 65.2959 | 60.9465 | 60.0335 | 59.1206 | 58.2076 | 57.2946 | 56.3817 | 55.4776 | 54.5734 | 53.6693 | 52.7652 | 51.8611 | 50.9656 | 50.0702 | 49.1747 | 48.2793 | 47.3838 | 46.4968 | 45.6099 | 44.7229 | 43.8359 | 42.949
| offshore wind | South and central Americas | Industry | Decarbonized | Min | $/MWh | 107.2529 | 101.7326 | 96.2124 | 90.6921 | 85.1718 | 79.6516 | 74.7421 | 69.8327 | 64.9233 | 60.0139 | 55.1045 | 54.2078 | 53.3112 | 52.4146 | 51.518 | 50.6214 | 49.7334 | 48.8454 | 47.9574 | 47.0694 | 46.1814 | 45.3018 | 44.4223 | 43.5427 | 42.6632 | 41.7836 | 40.9124 | 40.0411 | 39.1699 | 38.2986 | 37.4273
| offshore wind | South and central Americas | Industry | Decarbonized | Max | $/MWh | 107.2529 | 102.9495 | 98.6461 | 94.3426 | 90.0392 | 85.7358 | 81.9463 | 78.1569 | 74.3674 | 70.578 | 66.7885 | 65.8592 | 64.9299 | 64.0006 | 63.0713 | 62.142 | 61.2218 | 60.3015 | 59.3813 | 58.461 | 57.5408 | 56.6294 | 55.7181 | 54.8067 | 53.8953 | 52.984 | 52.0813 | 51.1786 | 50.276 | 49.3733 | 48.4706
| offshore wind | Middle East | Industry | Decarbonized | Baseline | $/MWh | 107.2529 | 102.3411 | 97.4292 | 92.5174 | 87.6055 | 82.6937 | 78.3442 | 73.9948 | 69.6454 | 65.2959 | 60.9465 | 60.0335 | 59.1206 | 58.2076 | 57.2946 | 56.3817 | 55.4776 | 54.5734 | 53.6693 | 52.7652 | 51.8611 | 50.9656 | 50.0702 | 49.1747 | 48.2793 | 47.3838 | 46.4968 | 45.6099 | 44.7229 | 43.8359 | 42.949
| offshore wind | Middle East | Industry | Decarbonized | Min | $/MWh | 107.2529 | 101.7326 | 96.2124 | 90.6921 | 85.1718 | 79.6516 | 74.7421 | 69.8327 | 64.9233 | 60.0139 | 55.1045 | 54.2078 | 53.3112 | 52.4146 | 51.518 | 50.6214 | 49.7334 | 48.8454 | 47.9574 | 47.0694 | 46.1814 | 45.3018 | 44.4223 | 43.5427 | 42.6632 | 41.7836 | 40.9124 | 40.0411 | 39.1699 | 38.2986 | 37.4273
| offshore wind | Middle East | Industry | Decarbonized | Max | $/MWh | 107.2529 | 102.9495 | 98.6461 | 94.3426 | 90.0392 | 85.7358 | 81.9463 | 78.1569 | 74.3674 | 70.578 | 66.7885 | 65.8592 | 64.9299 | 64.0006 | 63.0713 | 62.142 | 61.2218 | 60.3015 | 59.3813 | 58.461 | 57.5408 | 56.6294 | 55.7181 | 54.8067 | 53.8953 | 52.984 | 52.0813 | 51.1786 | 50.276 | 49.3733 | 48.4706
| offshore wind | Africa | Industry | Decarbonized | Baseline | $/MWh | 107.2529 | 102.3411 | 97.4292 | 92.5174 | 87.6055 | 82.6937 | 78.3442 | 73.9948 | 69.6454 | 65.2959 | 60.9465 | 60.0335 | 59.1206 | 58.2076 | 57.2946 | 56.3817 | 55.4776 | 54.5734 | 53.6693 | 52.7652 | 51.8611 | 50.9656 | 50.0702 | 49.1747 | 48.2793 | 47.3838 | 46.4968 | 45.6099 | 44.7229 | 43.8359 | 42.949
| offshore wind | Africa | Industry | Decarbonized | Min | $/MWh | 107.2529 | 101.7326 | 96.2124 | 90.6921 | 85.1718 | 79.6516 | 74.7421 | 69.8327 | 64.9233 | 60.0139 | 55.1045 | 54.2078 | 53.3112 | 52.4146 | 51.518 | 50.6214 | 49.7334 | 48.8454 | 47.9574 | 47.0694 | 46.1814 | 45.3018 | 44.4223 | 43.5427 | 42.6632 | 41.7836 | 40.9124 | 40.0411 | 39.1699 | 38.2986 | 37.4273
| offshore wind | Africa | Industry | Decarbonized | Max | $/MWh | 107.2529 | 102.9495 | 98.6461 | 94.3426 | 90.0392 | 85.7358 | 81.9463 | 78.1569 | 74.3674 | 70.578 | 66.7885 | 65.8592 | 64.9299 | 64.0006 | 63.0713 | 62.142 | 61.2218 | 60.3015 | 59.3813 | 58.461 | 57.5408 | 56.6294 | 55.7181 | 54.8067 | 53.8953 | 52.984 | 52.0813 | 51.1786 | 50.276 | 49.3733 | 48.4706
| offshore wind | CIS | Industry | Decarbonized | Baseline | $/MWh | 78.0641 | 73.7963 | 69.5285 | 65.2606 | 60.9928 | 56.725 | 55.7813 | 54.8377 | 53.894 | 52.9504 | 52.0067 | 51.24 | 50.4734 | 49.7067 | 48.94 | 48.1733 | 47.5423 | 46.9113 | 46.2803 | 45.6493 | 45.0183 | 44.6438 | 44.2693 | 43.8948 | 43.5202 | 43.1457 | 42.7485 | 42.3514 | 41.9542 | 41.557 | 41.1599
| offshore wind | CIS | Industry | Decarbonized | Min | $/MWh | 62.553 | 58.668 | 54.783 | 50.898 | 47.013 | 43.128 | 41.8337 | 40.5395 | 39.2452 | 37.951 | 36.6567 | 35.9025 | 35.1482 | 34.394 | 33.6397 | 32.8854 | 32.2397 | 31.5939 | 30.9482 | 30.3024 | 29.6566 | 29.3944 | 29.1321 | 28.8699 | 28.6077 | 28.3454 | 28.069 | 27.7926 | 27.5161 | 27.2397 | 26.9633
| offshore wind | CIS | Industry | Decarbonized | Max | $/MWh | 85.4383 | 81.7352 | 78.0321 | 74.329 | 70.6259 | 66.9227 | 67.0095 | 67.0963 | 67.1831 | 67.2699 | 67.3567 | 66.5776 | 65.7985 | 65.0194 | 64.2403 | 63.4612 | 62.845 | 62.2287 | 61.6125 | 60.9963 | 60.38 | 59.8932 | 59.4064 | 58.9196 | 58.4328 | 57.946 | 57.4281 | 56.9102 | 56.3923 | 55.8743 | 55.3564
| offshore wind | Southeast Asia | Industry | Decarbonized | Baseline | $/MWh | 64.6687 | 62.3742 | 60.0796 | 57.785 | 55.4905 | 53.1959 | 52.2061 | 51.2163 | 50.2265 | 49.2367 | 48.2469 | 47.3438 | 46.4407 | 45.5376 | 44.6345 | 43.7314 | 43.1347 | 42.5379 | 41.9411 | 41.3443 | 40.7476 | 40.306 | 39.8644 | 39.4229 | 38.9813 | 38.5398 | 38.1709 | 37.8021 | 37.4332 | 37.0644 | 36.6955
| offshore wind | Southeast Asia | Industry | Decarbonized | Min | $/MWh | 64.6687 | 62.1224 | 59.5761 | 57.0297 | 54.4834 | 51.9371 | 50.5876 | 49.2381 | 47.8886 | 46.5392 | 45.1897 | 44.2949 | 43.4002 | 42.5054 | 41.6106 | 40.7159 | 40.1173 | 39.5188 | 38.9203 | 38.3218 | 37.7232 | 37.2626 | 36.802 | 36.3414 | 35.8808 | 35.4202 | 35.0128 | 34.6054 | 34.1979 | 33.7905 | 33.3831
| offshore wind | Southeast Asia | Industry | Decarbonized | Max | $/MWh | 64.6687 | 62.6259 | 60.5831 | 58.5403 | 56.4975 | 54.4547 | 53.8246 | 53.1945 | 52.5643 | 51.9342 | 51.3041 | 50.3927 | 49.4813 | 48.5698 | 47.6584 | 46.747 | 46.152 | 45.557 | 44.9619 | 44.3669 | 43.7719 | 43.3494 | 42.9268 | 42.5043 | 42.0818 | 41.6593 | 41.329 | 40.9988 | 40.6685 | 40.3382 | 40.008
| offshore wind | RoW | Industry | Decarbonized | Baseline | $/MWh | 107.2529 | 102.3411 | 97.4292 | 92.5174 | 87.6055 | 82.6937 | 78.3442 | 73.9948 | 69.6454 | 65.2959 | 60.9465 | 60.0335 | 59.1206 | 58.2076 | 57.2946 | 56.3817 | 55.4776 | 54.5734 | 53.6693 | 52.7652 | 51.8611 | 50.9656 | 50.0702 | 49.1747 | 48.2793 | 47.3838 | 46.4968 | 45.6099 | 44.7229 | 43.8359 | 42.949
| offshore wind | RoW | Industry | Decarbonized | Min | $/MWh | 107.2529 | 101.7326 | 96.2124 | 90.6921 | 85.1718 | 79.6516 | 74.7421 | 69.8327 | 64.9233 | 60.0139 | 55.1045 | 54.2078 | 53.3112 | 52.4146 | 51.518 | 50.6214 | 49.7334 | 48.8454 | 47.9574 | 47.0694 | 46.1814 | 45.3018 | 44.4223 | 43.5427 | 42.6632 | 41.7836 | 40.9124 | 40.0411 | 39.1699 | 38.2986 | 37.4273
| offshore wind | RoW | Industry | Decarbonized | Max | $/MWh | 107.2529 | 102.9495 | 98.6461 | 94.3426 | 90.0392 | 85.7358 | 81.9463 | 78.1569 | 74.3674 | 70.578 | 66.7885 | 65.8592 | 64.9299 | 64.0006 | 63.0713 | 62.142 | 61.2218 | 60.3015 | 59.3813 | 58.461 | 57.5408 | 56.6294 | 55.7181 | 54.8067 | 53.8953 | 52.984 | 52.0813 | 51.1786 | 50.276 | 49.3733 | 48.4706
| onshore wind + solar | Japan, South Korea, Taiwan | Industry | Decarbonized | Baseline | $/MWh | 32.914 | 31.5041 | 30.0942 | 28.6843 | 27.2744 | 25.8645 | 25.101 | 24.3376 | 23.5742 | 22.8108 | 22.0474 | 21.5316 | 21.0159 | 20.5002 | 19.9844 | 19.4687 | 19.1074 | 18.746 | 18.3847 | 18.0233 | 17.662 | 17.3833 | 17.1047 | 16.826 | 16.5473 | 16.2687 | 16.0375 | 15.8062 | 15.575 | 15.3437 | 15.1125
| onshore wind + solar | Japan, South Korea, Taiwan | Industry | Decarbonized | Min | $/MWh | 32.914 | 31.1793 | 29.4445 | 27.7097 | 25.975 | 24.2402 | 23.2476 | 22.255 | 21.2624 | 20.2698 | 19.2772 | 18.8791 | 18.4809 | 18.0828 | 17.6846 | 17.2865 | 16.9952 | 16.7039 | 16.4126 | 16.1213 | 15.83 | 15.5975 | 15.365 | 15.1324 | 14.8999 | 14.6674 | 14.4671 | 14.2668 | 14.0665 | 13.8662 | 13.6659
| onshore wind + solar | Japan, South Korea, Taiwan | Industry | Decarbonized | Max | $/MWh | 32.914 | 31.829 | 30.7439 | 29.6589 | 28.5738 | 27.4887 | 26.9545 | 26.4202 | 25.886 | 25.3518 | 24.8175 | 24.1842 | 23.5509 | 22.9176 | 22.2842 | 21.6509 | 21.2195 | 20.7881 | 20.3567 | 19.9253 | 19.4939 | 19.1691 | 18.8443 | 18.5196 | 18.1948 | 17.87 | 17.6078 | 17.3456 | 17.0834 | 16.8213 | 16.5591
| onshore wind + solar | South and central Americas | Industry | Decarbonized | Baseline | $/MWh | 23.9691 | 23.4902 | 23.0114 | 22.5325 | 22.0536 | 21.5748 | 21.3662 | 21.1577 | 20.9491 | 20.7405 | 20.532 | 20.2016 | 19.8713 | 19.5409 | 19.2106 | 18.8802 | 18.457 | 18.0338 | 17.6105 | 17.1873 | 16.7641 | 16.427 | 16.0898 | 15.7527 | 15.4155 | 15.0784 | 14.7926 | 14.5068 | 14.221 | 13.9352 | 13.6493
| onshore wind + solar | South and central Americas | Industry | Decarbonized | Min | $/MWh | 23.8236 | 23.089 | 22.3543 | 21.6196 | 20.8849 | 20.1502 | 19.7214 | 19.2926 | 18.8638 | 18.435 | 18.0062 | 17.7492 | 17.4922 | 17.2352 | 16.9781 | 16.7211 | 16.368 | 16.0148 | 15.6616 | 15.3085 | 14.9553 | 14.6756 | 14.3959 | 14.1162 | 13.8366 | 13.5569 | 13.3257 | 13.0946 | 12.8635 | 12.6323 | 12.4012
| onshore wind + solar | South and central Americas | Industry | Decarbonized | Max | $/MWh | 24.1145 | 23.8915 | 23.6685 | 23.4454 | 23.2224 | 22.9993 | 23.011 | 23.0227 | 23.0344 | 23.046 | 23.0577 | 22.654 | 22.2504 | 21.8467 | 21.443 | 21.0393 | 20.546 | 20.0527 | 19.5594 | 19.0661 | 18.5729 | 18.1783 | 17.7837 | 17.3891 | 16.9945 | 16.6 | 16.2595 | 15.919 | 15.5785 | 15.238 | 14.8975
| onshore wind + solar | Middle East | Industry | Decarbonized | Baseline | $/MWh | 23.9691 | 23.4902 | 23.0114 | 22.5325 | 22.0536 | 21.5748 | 21.3662 | 21.1577 | 20.9491 | 20.7405 | 20.532 | 20.2016 | 19.8713 | 19.5409 | 19.2106 | 18.8802 | 18.457 | 18.0338 | 17.6105 | 17.1873 | 16.7641 | 16.427 | 16.0898 | 15.7527 | 15.4155 | 15.0784 | 14.7926 | 14.5068 | 14.221 | 13.9352 | 13.6493
| onshore wind + solar | Middle East | Industry | Decarbonized | Min | $/MWh | 23.8236 | 23.089 | 22.3543 | 21.6196 | 20.8849 | 20.1502 | 19.7214 | 19.2926 | 18.8638 | 18.435 | 18.0062 | 17.7492 | 17.4922 | 17.2352 | 16.9781 | 16.7211 | 16.368 | 16.0148 | 15.6616 | 15.3085 | 14.9553 | 14.6756 | 14.3959 | 14.1162 | 13.8366 | 13.5569 | 13.3257 | 13.0946 | 12.8635 | 12.6323 | 12.4012
| onshore wind + solar | Middle East | Industry | Decarbonized | Max | $/MWh | 24.1145 | 23.8915 | 23.6685 | 23.4454 | 23.2224 | 22.9993 | 23.011 | 23.0227 | 23.0344 | 23.046 | 23.0577 | 22.654 | 22.2504 | 21.8467 | 21.443 | 21.0393 | 20.546 | 20.0527 | 19.5594 | 19.0661 | 18.5729 | 18.1783 | 17.7837 | 17.3891 | 16.9945 | 16.6 | 16.2595 | 15.919 | 15.5785 | 15.238 | 14.8975
| onshore wind + solar | Africa | Industry | Decarbonized | Baseline | $/MWh | 23.9691 | 23.4902 | 23.0114 | 22.5325 | 22.0536 | 21.5748 | 21.3662 | 21.1577 | 20.9491 | 20.7405 | 20.532 | 20.2016 | 19.8713 | 19.5409 | 19.2106 | 18.8802 | 18.457 | 18.0338 | 17.6105 | 17.1873 | 16.7641 | 16.427 | 16.0898 | 15.7527 | 15.4155 | 15.0784 | 14.7926 | 14.5068 | 14.221 | 13.9352 | 13.6493
| onshore wind + solar | Africa | Industry | Decarbonized | Min | $/MWh | 23.8236 | 23.089 | 22.3543 | 21.6196 | 20.8849 | 20.1502 | 19.7214 | 19.2926 | 18.8638 | 18.435 | 18.0062 | 17.7492 | 17.4922 | 17.2352 | 16.9781 | 16.7211 | 16.368 | 16.0148 | 15.6616 | 15.3085 | 14.9553 | 14.6756 | 14.3959 | 14.1162 | 13.8366 | 13.5569 | 13.3257 | 13.0946 | 12.8635 | 12.6323 | 12.4012
| onshore wind + solar | Africa | Industry | Decarbonized | Max | $/MWh | 24.1145 | 23.8915 | 23.6685 | 23.4454 | 23.2224 | 22.9993 | 23.011 | 23.0227 | 23.0344 | 23.046 | 23.0577 | 22.654 | 22.2504 | 21.8467 | 21.443 | 21.0393 | 20.546 | 20.0527 | 19.5594 | 19.0661 | 18.5729 | 18.1783 | 17.7837 | 17.3891 | 16.9945 | 16.6 | 16.2595 | 15.919 | 15.5785 | 15.238 | 14.8975
| onshore wind + solar | CIS | Industry | Decarbonized | Baseline | $/MWh | 36.1608 | 34.0416 | 31.9225 | 29.8033 | 27.6841 | 25.565 | 24.6027 | 23.6405 | 22.6783 | 21.7161 | 20.7539 | 20.1412 | 19.5284 | 18.9156 | 18.3028 | 17.6901 | 17.233 | 16.776 | 16.3189 | 15.8619 | 15.4048 | 15.0843 | 14.7637 | 14.4432 | 14.1226 | 13.802 | 13.5417 | 13.2814 | 13.0211 | 12.7608 | 12.5005
| onshore wind + solar | CIS | Industry | Decarbonized | Min | $/MWh | 34.0886 | 31.838 | 29.5874 | 27.3367 | 25.0861 | 22.8355 | 21.7173 | 20.599 | 19.4808 | 18.3625 | 17.2443 | 16.6782 | 16.1121 | 15.5459 | 14.9798 | 14.4137 | 13.9895 | 13.5653 | 13.1411 | 12.7169 | 12.2927 | 11.9956 | 11.6986 | 11.4016 | 11.1046 | 10.8076 | 10.563 | 10.3183 | 10.0736 | 9.829 | 9.5843
| onshore wind + solar | CIS | Industry | Decarbonized | Max | $/MWh | 36.8799 | 34.8523 | 32.8247 | 30.7972 | 28.7696 | 26.742 | 25.8926 | 25.0432 | 24.1938 | 23.3444 | 22.495 | 21.866 | 21.2369 | 20.6079 | 19.9788 | 19.3498 | 18.8843 | 18.4187 | 17.9532 | 17.4877 | 17.0222 | 16.6885 | 16.3548 | 16.0211 | 15.6874 | 15.3537 | 15.0811 | 14.8084 | 14.5357 | 14.263 | 13.9904
| onshore wind + solar | Southeast Asia | Industry | Decarbonized | Baseline | $/MWh | 32.914 | 31.5041 | 30.0942 | 28.6843 | 27.2744 | 25.8645 | 25.101 | 24.3376 | 23.5742 | 22.8108 | 22.0474 | 21.5316 | 21.0159 | 20.5002 | 19.9844 | 19.4687 | 19.1074 | 18.746 | 18.3847 | 18.0233 | 17.662 | 17.3833 | 17.1047 | 16.826 | 16.5473 | 16.2687 | 16.0375 | 15.8062 | 15.575 | 15.3437 | 15.1125
| onshore wind + solar | Southeast Asia | Industry | Decarbonized | Min | $/MWh | 32.914 | 31.1793 | 29.4445 | 27.7097 | 25.975 | 24.2402 | 23.2476 | 22.255 | 21.2624 | 20.2698 | 19.2772 | 18.8791 | 18.4809 | 18.0828 | 17.6846 | 17.2865 | 16.9952 | 16.7039 | 16.4126 | 16.1213 | 15.83 | 15.5975 | 15.365 | 15.1324 | 14.8999 | 14.6674 | 14.4671 | 14.2668 | 14.0665 | 13.8662 | 13.6659
| onshore wind + solar | Southeast Asia | Industry | Decarbonized | Max | $/MWh | 32.914 | 31.829 | 30.7439 | 29.6589 | 28.5738 | 27.4887 | 26.9545 | 26.4202 | 25.886 | 25.3518 | 24.8175 | 24.1842 | 23.5509 | 22.9176 | 22.2842 | 21.6509 | 21.2195 | 20.7881 | 20.3567 | 19.9253 | 19.4939 | 19.1691 | 18.8443 | 18.5196 | 18.1948 | 17.87 | 17.6078 | 17.3456 | 17.0834 | 16.8213 | 16.5591
| onshore wind + solar | RoW | Industry | Decarbonized | Baseline | $/MWh | 23.9691 | 23.4902 | 23.0114 | 22.5325 | 22.0536 | 21.5748 | 21.3662 | 21.1577 | 20.9491 | 20.7405 | 20.532 | 20.2016 | 19.8713 | 19.5409 | 19.2106 | 18.8802 | 18.457 | 18.0338 | 17.6105 | 17.1873 | 16.7641 | 16.427 | 16.0898 | 15.7527 | 15.4155 | 15.0784 | 14.7926 | 14.5068 | 14.221 | 13.9352 | 13.6493
| onshore wind + solar | RoW | Industry | Decarbonized | Min | $/MWh | 23.8236 | 23.089 | 22.3543 | 21.6196 | 20.8849 | 20.1502 | 19.7214 | 19.2926 | 18.8638 | 18.435 | 18.0062 | 17.7492 | 17.4922 | 17.2352 | 16.9781 | 16.7211 | 16.368 | 16.0148 | 15.6616 | 15.3085 | 14.9553 | 14.6756 | 14.3959 | 14.1162 | 13.8366 | 13.5569 | 13.3257 | 13.0946 | 12.8635 | 12.6323 | 12.4012
| onshore wind + solar | RoW | Industry | Decarbonized | Max | $/MWh | 24.1145 | 23.8915 | 23.6685 | 23.4454 | 23.2224 | 22.9993 | 23.011 | 23.0227 | 23.0344 | 23.046 | 23.0577 | 22.654 | 22.2504 | 21.8467 | 21.443 | 21.0393 | 20.546 | 20.0527 | 19.5594 | 19.0661 | 18.5729 | 18.1783 | 17.7837 | 17.3891 | 16.9945 | 16.6 | 16.2595 | 15.919 | 15.5785 | 15.238 | 14.8975
| offshore wind + solar | Japan, South Korea, Taiwan | Industry | Decarbonized | Baseline | $/MWh | 29.1363 | 29.1552 | 29.1741 | 29.193 | 29.2119 | 29.2309 | 28.7328 | 28.2347 | 27.7366 | 27.2385 | 26.7404 | 26.2896 | 25.8389 | 25.3882 | 24.9375 | 24.4868 | 24.1381 | 23.7894 | 23.4407 | 23.092 | 22.7433 | 22.4695 | 22.1956 | 21.9218 | 21.648 | 21.3741 | 21.1412 | 20.9083 | 20.6754 | 20.4425 | 20.2096
| offshore wind + solar | Japan, South Korea, Taiwan | Industry | Decarbonized | Min | $/MWh | 29.1363 | 29.074 | 29.0116 | 28.9493 | 28.887 | 28.8246 | 28.1972 | 27.5698 | 26.9424 | 26.315 | 25.6876 | 25.2093 | 24.7309 | 24.2526 | 23.7743 | 23.296 | 22.9208 | 22.5455 | 22.1702 | 21.795 | 21.4197 | 21.1145 | 20.8093 | 20.5042 | 20.199 | 19.8938 | 19.622 | 19.3503 | 19.0785 | 18.8068 | 18.535
| offshore wind + solar | Japan, South Korea, Taiwan | Industry | Decarbonized | Max | $/MWh | 29.1363 | 29.2364 | 29.3366 | 29.4368 | 29.5369 | 29.6371 | 29.2683 | 28.8995 | 28.5307 | 28.1619 | 27.7932 | 27.37 | 26.9469 | 26.5238 | 26.1007 | 25.6776 | 25.3554 | 25.0333 | 24.7112 | 24.3891 | 24.0669 | 23.8244 | 23.5819 | 23.3394 | 23.097 | 22.8545 | 22.6604 | 22.4663 | 22.2723 | 22.0782 | 21.8842
| offshore wind + solar | South and central Americas | Industry | Decarbonized | Baseline | $/MWh | 21.1402 | 22.4261 | 23.7121 | 24.998 | 26.2839 | 27.5699 | 27.2004 | 26.8309 | 26.4614 | 26.0918 | 25.7223 | 25.5822 | 25.4421 | 25.3019 | 25.1618 | 25.0217 | 24.6206 | 24.2196 | 23.8185 | 23.4175 | 23.0164 | 22.6287 | 22.2409 | 21.8532 | 21.4654 | 21.0777 | 20.7055 | 20.3334 | 19.9613 | 19.5892 | 19.2171
| offshore wind + solar | South and central Americas | Industry | Decarbonized | Min | $/MWh | 20.8402 | 21.9661 | 23.0921 | 24.218 | 25.3439 | 26.4698 | 25.8502 | 25.2306 | 24.611 | 23.9913 | 23.3717 | 23.228 | 23.0843 | 22.9407 | 22.797 | 22.6533 | 22.2734 | 21.8934 | 21.5135 | 21.1336 | 20.7536 | 20.3854 | 20.0172 | 19.6489 | 19.2807 | 18.9125 | 18.5582 | 18.204 | 17.8498 | 17.4955 | 17.1413
| offshore wind + solar | South and central Americas | Industry | Decarbonized | Max | $/MWh | 21.4402 | 22.8861 | 24.3321 | 25.778 | 27.224 | 28.6699 | 28.5505 | 28.4311 | 28.3118 | 28.1924 | 28.073 | 27.9364 | 27.7998 | 27.6632 | 27.5266 | 27.39 | 26.9679 | 26.5457 | 26.1235 | 25.7014 | 25.2792 | 24.872 | 24.4647 | 24.0574 | 23.6501 | 23.2429 | 22.8529 | 22.4628 | 22.0728 | 21.6828 | 21.2928
| offshore wind + solar | Middle East | Industry | Decarbonized | Baseline | $/MWh | 21.1402 | 22.4261 | 23.7121 | 24.998 | 26.2839 | 27.5699 | 27.2004 | 26.8309 | 26.4614 | 26.0918 | 25.7223 | 25.5822 | 25.4421 | 25.3019 | 25.1618 | 25.0217 | 24.6206 | 24.2196 | 23.8185 | 23.4175 | 23.0164 | 22.6287 | 22.2409 | 21.8532 | 21.4654 | 21.0777 | 20.7055 | 20.3334 | 19.9613 | 19.5892 | 19.2171
| offshore wind + solar | Middle East | Industry | Decarbonized | Min | $/MWh | 20.8402 | 21.9661 | 23.0921 | 24.218 | 25.3439 | 26.4698 | 25.8502 | 25.2306 | 24.611 | 23.9913 | 23.3717 | 23.228 | 23.0843 | 22.9407 | 22.797 | 22.6533 | 22.2734 | 21.8934 | 21.5135 | 21.1336 | 20.7536 | 20.3854 | 20.0172 | 19.6489 | 19.2807 | 18.9125 | 18.5582 | 18.204 | 17.8498 | 17.4955 | 17.1413
| offshore wind + solar | Middle East | Industry | Decarbonized | Max | $/MWh | 21.4402 | 22.8861 | 24.3321 | 25.778 | 27.224 | 28.6699 | 28.5505 | 28.4311 | 28.3118 | 28.1924 | 28.073 | 27.9364 | 27.7998 | 27.6632 | 27.5266 | 27.39 | 26.9679 | 26.5457 | 26.1235 | 25.7014 | 25.2792 | 24.872 | 24.4647 | 24.0574 | 23.6501 | 23.2429 | 22.8529 | 22.4628 | 22.0728 | 21.6828 | 21.2928
| offshore wind + solar | Africa | Industry | Decarbonized | Baseline | $/MWh | 21.1402 | 22.4261 | 23.7121 | 24.998 | 26.2839 | 27.5699 | 27.2004 | 26.8309 | 26.4614 | 26.0918 | 25.7223 | 25.5822 | 25.4421 | 25.3019 | 25.1618 | 25.0217 | 24.6206 | 24.2196 | 23.8185 | 23.4175 | 23.0164 | 22.6287 | 22.2409 | 21.8532 | 21.4654 | 21.0777 | 20.7055 | 20.3334 | 19.9613 | 19.5892 | 19.2171
| offshore wind + solar | Africa | Industry | Decarbonized | Min | $/MWh | 20.8402 | 21.9661 | 23.0921 | 24.218 | 25.3439 | 26.4698 | 25.8502 | 25.2306 | 24.611 | 23.9913 | 23.3717 | 23.228 | 23.0843 | 22.9407 | 22.797 | 22.6533 | 22.2734 | 21.8934 | 21.5135 | 21.1336 | 20.7536 | 20.3854 | 20.0172 | 19.6489 | 19.2807 | 18.9125 | 18.5582 | 18.204 | 17.8498 | 17.4955 | 17.1413
| offshore wind + solar | Africa | Industry | Decarbonized | Max | $/MWh | 21.4402 | 22.8861 | 24.3321 | 25.778 | 27.224 | 28.6699 | 28.5505 | 28.4311 | 28.3118 | 28.1924 | 28.073 | 27.9364 | 27.7998 | 27.6632 | 27.5266 | 27.39 | 26.9679 | 26.5457 | 26.1235 | 25.7014 | 25.2792 | 24.872 | 24.4647 | 24.0574 | 23.6501 | 23.2429 | 22.8529 | 22.4628 | 22.0728 | 21.6828 | 21.2928
| offshore wind + solar | CIS | Industry | Decarbonized | Baseline | $/MWh | 30.416 | 28.6221 | 26.8283 | 25.0345 | 23.2407 | 21.4468 | 20.8526 | 20.2584 | 19.6642 | 19.0699 | 18.4757 | 18.0429 | 17.6101 | 17.1773 | 16.7445 | 16.3117 | 15.9437 | 15.5757 | 15.2078 | 14.8398 | 14.4718 | 14.2015 | 13.9312 | 13.661 | 13.3907 | 13.1205 | 12.8846 | 12.6488 | 12.413 | 12.1771 | 11.9413
| offshore wind + solar | CIS | Industry | Decarbonized | Min | $/MWh | 27.8079 | 25.9249 | 24.0419 | 22.1589 | 20.2759 | 18.3929 | 17.5862 | 16.7796 | 15.973 | 15.1663 | 14.3597 | 13.9549 | 13.5501 | 13.1453 | 12.7406 | 12.3358 | 11.9991 | 11.6625 | 11.3259 | 10.9893 | 10.6526 | 10.4294 | 10.2061 | 9.9828 | 9.7596 | 9.5363 | 9.3383 | 9.1404 | 8.9424 | 8.7445 | 8.5466
| offshore wind + solar | CIS | Industry | Decarbonized | Max | $/MWh | 31.9849 | 30.3852 | 28.7856 | 27.186 | 25.5863 | 23.9867 | 23.7077 | 23.4287 | 23.1497 | 22.8708 | 22.5918 | 22.131 | 21.6702 | 21.2093 | 20.7485 | 20.2877 | 19.8883 | 19.489 | 19.0896 | 18.6902 | 18.2909 | 17.9736 | 17.6564 | 17.3391 | 17.0219 | 16.7046 | 16.4309 | 16.1572 | 15.8835 | 15.6097 | 15.336
| offshore wind + solar | Southeast Asia | Industry | Decarbonized | Baseline | $/MWh | 29.1363 | 29.1552 | 29.1741 | 29.193 | 29.2119 | 29.2309 | 28.7328 | 28.2347 | 27.7366 | 27.2385 | 26.7404 | 26.2896 | 25.8389 | 25.3882 | 24.9375 | 24.4868 | 24.1381 | 23.7894 | 23.4407 | 23.092 | 22.7433 | 22.4695 | 22.1956 | 21.9218 | 21.648 | 21.3741 | 21.1412 | 20.9083 | 20.6754 | 20.4425 | 20.2096
| offshore wind + solar | Southeast Asia | Industry | Decarbonized | Min | $/MWh | 29.1363 | 29.074 | 29.0116 | 28.9493 | 28.887 | 28.8246 | 28.1972 | 27.5698 | 26.9424 | 26.315 | 25.6876 | 25.2093 | 24.7309 | 24.2526 | 23.7743 | 23.296 | 22.9208 | 22.5455 | 22.1702 | 21.795 | 21.4197 | 21.1145 | 20.8093 | 20.5042 | 20.199 | 19.8938 | 19.622 | 19.3503 | 19.0785 | 18.8068 | 18.535
| offshore wind + solar | Southeast Asia | Industry | Decarbonized | Max | $/MWh | 29.1363 | 29.2364 | 29.3366 | 29.4368 | 29.5369 | 29.6371 | 29.2683 | 28.8995 | 28.5307 | 28.1619 | 27.7932 | 27.37 | 26.9469 | 26.5238 | 26.1007 | 25.6776 | 25.3554 | 25.0333 | 24.7112 | 24.3891 | 24.0669 | 23.8244 | 23.5819 | 23.3394 | 23.097 | 22.8545 | 22.6604 | 22.4663 | 22.2723 | 22.0782 | 21.8842
| offshore wind + solar | RoW | Industry | Decarbonized | Baseline | $/MWh | 21.1402 | 22.4261 | 23.7121 | 24.998 | 26.2839 | 27.5699 | 27.2004 | 26.8309 | 26.4614 | 26.0918 | 25.7223 | 25.5822 | 25.4421 | 25.3019 | 25.1618 | 25.0217 | 24.6206 | 24.2196 | 23.8185 | 23.4175 | 23.0164 | 22.6287 | 22.2409 | 21.8532 | 21.4654 | 21.0777 | 20.7055 | 20.3334 | 19.9613 | 19.5892 | 19.2171
| offshore wind + solar | RoW | Industry | Decarbonized | Min | $/MWh | 20.8402 | 21.9661 | 23.0921 | 24.218 | 25.3439 | 26.4698 | 25.8502 | 25.2306 | 24.611 | 23.9913 | 23.3717 | 23.228 | 23.0843 | 22.9407 | 22.797 | 22.6533 | 22.2734 | 21.8934 | 21.5135 | 21.1336 | 20.7536 | 20.3854 | 20.0172 | 19.6489 | 19.2807 | 18.9125 | 18.5582 | 18.204 | 17.8498 | 17.4955 | 17.1413
| offshore wind + solar | RoW | Industry | Decarbonized | Max | $/MWh | 21.4402 | 22.8861 | 24.3321 | 25.778 | 27.224 | 28.6699 | 28.5505 | 28.4311 | 28.3118 | 28.1924 | 28.073 | 27.9364 | 27.7998 | 27.6632 | 27.5266 | 27.39 | 26.9679 | 26.5457 | 26.1235 | 25.7014 | 25.2792 | 24.872 | 24.4647 | 24.0574 | 23.6501 | 23.2429 | 22.8529 | 22.4628 | 22.0728 | 21.6828 | 21.2928
| Hydro | EU | Industry | Decarbonized | Baseline | $/MWh | 32.4113 | 32.4113 | 32.4113 | 32.4113 | 32.4113 | 32.4113 | 32.4113 | 32.4113 | 32.4113 | 32.4113 | 32.4113 | 32.4113 | 32.4113 | 32.4113 | 32.4113 | 32.4113 | 32.4113 | 32.4113 | 32.4113 | 32.4113 | 32.4113 | 32.4113 | 32.4113 | 32.4113 | 32.4113 | 32.4113 | 32.4113 | 32.4113 | 32.4113 | 32.4113 | 32.4113
| Hydro | EU | Industry | Decarbonized | Min | $/MWh | 32.4113 | 32.4113 | 32.4113 | 32.4113 | 32.4113 | 32.4113 | 32.4113 | 32.4113 | 32.4113 | 32.4113 | 32.4113 | 32.4113 | 32.4113 | 32.4113 | 32.4113 | 32.4113 | 32.4113 | 32.4113 | 32.4113 | 32.4113 | 32.4113 | 32.4113 | 32.4113 | 32.4113 | 32.4113 | 32.4113 | 32.4113 | 32.4113 | 32.4113 | 32.4113 | 32.4113
| Hydro | EU | Industry | Decarbonized | Max | $/MWh | 32.4113 | 32.4113 | 32.4113 | 32.4113 | 32.4113 | 32.4113 | 32.4113 | 32.4113 | 32.4113 | 32.4113 | 32.4113 | 32.4113 | 32.4113 | 32.4113 | 32.4113 | 32.4113 | 32.4113 | 32.4113 | 32.4113 | 32.4113 | 32.4113 | 32.4113 | 32.4113 | 32.4113 | 32.4113 | 32.4113 | 32.4113 | 32.4113 | 32.4113 | 32.4113 | 32.4113
| Hydro | US | Industry | Decarbonized | Baseline | $/MWh | 36.5464 | 36.5464 | 36.5464 | 36.5464 | 36.5464 | 36.5464 | 36.5464 | 36.5464 | 36.5464 | 36.5464 | 36.5464 | 36.5464 | 36.5464 | 36.5464 | 36.5464 | 36.5464 | 36.5464 | 36.5464 | 36.5464 | 36.5464 | 36.5464 | 36.5464 | 36.5464 | 36.5464 | 36.5464 | 36.5464 | 36.5464 | 36.5464 | 36.5464 | 36.5464 | 36.5464
| Hydro | US | Industry | Decarbonized | Min | $/MWh | 36.5464 | 36.5464 | 36.5464 | 36.5464 | 36.5464 | 36.5464 | 36.5464 | 36.5464 | 36.5464 | 36.5464 | 36.5464 | 36.5464 | 36.5464 | 36.5464 | 36.5464 | 36.5464 | 36.5464 | 36.5464 | 36.5464 | 36.5464 | 36.5464 | 36.5464 | 36.5464 | 36.5464 | 36.5464 | 36.5464 | 36.5464 | 36.5464 | 36.5464 | 36.5464 | 36.5464
| Hydro | US | Industry | Decarbonized | Max | $/MWh | 36.5464 | 36.5464 | 36.5464 | 36.5464 | 36.5464 | 36.5464 | 36.5464 | 36.5464 | 36.5464 | 36.5464 | 36.5464 | 36.5464 | 36.5464 | 36.5464 | 36.5464 | 36.5464 | 36.5464 | 36.5464 | 36.5464 | 36.5464 | 36.5464 | 36.5464 | 36.5464 | 36.5464 | 36.5464 | 36.5464 | 36.5464 | 36.5464 | 36.5464 | 36.5464 | 36.5464
| Hydro | China | Industry | Decarbonized | Baseline | $/MWh | 42.095 | 42.095 | 42.095 | 42.095 | 42.095 | 42.095 | 42.095 | 42.095 | 42.095 | 42.095 | 42.095 | 42.095 | 42.095 | 42.095 | 42.095 | 42.095 | 42.095 | 42.095 | 42.095 | 42.095 | 42.095 | 42.095 | 42.095 | 42.095 | 42.095 | 42.095 | 42.095 | 42.095 | 42.095 | 100 | 100
| Hydro | China | Industry | Decarbonized | Min | $/MWh | 42.095 | 42.095 | 42.095 | 42.095 | 42.095 | 42.095 | 42.095 | 42.095 | 42.095 | 42.095 | 42.095 | 42.095 | 42.095 | 42.095 | 42.095 | 42.095 | 42.095 | 42.095 | 42.095 | 42.095 | 42.095 | 42.095 | 42.095 | 42.095 | 42.095 | 42.095 | 42.095 | 42.095 | 42.095 | 100 | 100
| Hydro | China | Industry | Decarbonized | Max | $/MWh | 42.095 | 42.095 | 42.095 | 42.095 | 42.095 | 42.095 | 42.095 | 42.095 | 42.095 | 42.095 | 42.095 | 42.095 | 42.095 | 42.095 | 42.095 | 42.095 | 42.095 | 42.095 | 42.095 | 42.095 | 42.095 | 42.095 | 42.095 | 42.095 | 42.095 | 42.095 | 42.095 | 42.095 | 42.095 | 100 | 100
| Hydro | India | Industry | Decarbonized | Baseline | $/MWh | 33.8093 | 33.8093 | 33.8093 | 33.8093 | 33.8093 | 33.8093 | 33.8093 | 33.8093 | 33.8093 | 33.8093 | 33.8093 | 33.8093 | 33.8093 | 33.8093 | 33.8093 | 33.8093 | 33.8093 | 33.8093 | 33.8093 | 33.8093 | 33.8093 | 33.8093 | 33.8093 | 33.8093 | 33.8093 | 33.8093 | 33.8093 | 33.8093 | 100 | 100 | 100
| Hydro | India | Industry | Decarbonized | Min | $/MWh | 33.8093 | 33.8093 | 33.8093 | 33.8093 | 33.8093 | 33.8093 | 33.8093 | 33.8093 | 33.8093 | 33.8093 | 33.8093 | 33.8093 | 33.8093 | 33.8093 | 33.8093 | 33.8093 | 33.8093 | 33.8093 | 33.8093 | 33.8093 | 33.8093 | 33.8093 | 33.8093 | 33.8093 | 33.8093 | 33.8093 | 33.8093 | 33.8093 | 100 | 100 | 100
| Hydro | India | Industry | Decarbonized | Max | $/MWh | 33.8093 | 33.8093 | 33.8093 | 33.8093 | 33.8093 | 33.8093 | 33.8093 | 33.8093 | 33.8093 | 33.8093 | 33.8093 | 33.8093 | 33.8093 | 33.8093 | 33.8093 | 33.8093 | 33.8093 | 33.8093 | 33.8093 | 33.8093 | 33.8093 | 33.8093 | 33.8093 | 33.8093 | 33.8093 | 33.8093 | 33.8093 | 33.8093 | 100 | 100 | 100
| Hydro | Japan, South Korea, Taiwan | Industry | Decarbonized | Baseline | $/MWh | 42.095 | 42.095 | 42.095 | 42.095 | 42.095 | 42.095 | 42.095 | 42.095 | 42.095 | 42.095 | 42.095 | 42.095 | 42.095 | 42.095 | 42.095 | 42.095 | 42.095 | 42.095 | 42.095 | 42.095 | 42.095 | 42.095 | 42.095 | 42.095 | 42.095 | 42.095 | 42.095 | 42.095 | 42.095 | 100 | 100
| Hydro | Japan, South Korea, Taiwan | Industry | Decarbonized | Min | $/MWh | 42.095 | 42.095 | 42.095 | 42.095 | 42.095 | 42.095 | 42.095 | 42.095 | 42.095 | 42.095 | 42.095 | 42.095 | 42.095 | 42.095 | 42.095 | 42.095 | 42.095 | 42.095 | 42.095 | 42.095 | 42.095 | 42.095 | 42.095 | 42.095 | 42.095 | 42.095 | 42.095 | 42.095 | 42.095 | 100 | 100
| Hydro | Japan, South Korea, Taiwan | Industry | Decarbonized | Max | $/MWh | 42.095 | 42.095 | 42.095 | 42.095 | 42.095 | 42.095 | 42.095 | 42.095 | 42.095 | 42.095 | 42.095 | 42.095 | 42.095 | 42.095 | 42.095 | 42.095 | 42.095 | 42.095 | 42.095 | 42.095 | 42.095 | 42.095 | 42.095 | 42.095 | 42.095 | 42.095 | 42.095 | 42.095 | 42.095 | 100 | 100
| Hydro | South and central Americas | Industry | Decarbonized | Baseline | $/MWh | 33.8093 | 33.8093 | 33.8093 | 33.8093 | 33.8093 | 33.8093 | 33.8093 | 33.8093 | 33.8093 | 33.8093 | 33.8093 | 33.8093 | 33.8093 | 33.8093 | 33.8093 | 33.8093 | 33.8093 | 33.8093 | 33.8093 | 33.8093 | 33.8093 | 33.8093 | 33.8093 | 33.8093 | 33.8093 | 33.8093 | 33.8093 | 33.8093 | 100 | 100 | 100
| Hydro | South and central Americas | Industry | Decarbonized | Min | $/MWh | 33.8093 | 33.8093 | 33.8093 | 33.8093 | 33.8093 | 33.8093 | 33.8093 | 33.8093 | 33.8093 | 33.8093 | 33.8093 | 33.8093 | 33.8093 | 33.8093 | 33.8093 | 33.8093 | 33.8093 | 33.8093 | 33.8093 | 33.8093 | 33.8093 | 33.8093 | 33.8093 | 33.8093 | 33.8093 | 33.8093 | 33.8093 | 33.8093 | 100 | 100 | 100
| Hydro | South and central Americas | Industry | Decarbonized | Max | $/MWh | 33.8093 | 33.8093 | 33.8093 | 33.8093 | 33.8093 | 33.8093 | 33.8093 | 33.8093 | 33.8093 | 33.8093 | 33.8093 | 33.8093 | 33.8093 | 33.8093 | 33.8093 | 33.8093 | 33.8093 | 33.8093 | 33.8093 | 33.8093 | 33.8093 | 33.8093 | 33.8093 | 33.8093 | 33.8093 | 33.8093 | 33.8093 | 33.8093 | 100 | 100 | 100
| Hydro | Middle East | Industry | Decarbonized | Baseline | $/MWh | 33.8093 | 33.8093 | 33.8093 | 33.8093 | 33.8093 | 33.8093 | 33.8093 | 33.8093 | 33.8093 | 33.8093 | 33.8093 | 33.8093 | 33.8093 | 33.8093 | 33.8093 | 33.8093 | 33.8093 | 33.8093 | 33.8093 | 33.8093 | 33.8093 | 33.8093 | 33.8093 | 33.8093 | 33.8093 | 33.8093 | 33.8093 | 33.8093 | 100 | 100 | 100
| Hydro | Middle East | Industry | Decarbonized | Min | $/MWh | 33.8093 | 33.8093 | 33.8093 | 33.8093 | 33.8093 | 33.8093 | 33.8093 | 33.8093 | 33.8093 | 33.8093 | 33.8093 | 33.8093 | 33.8093 | 33.8093 | 33.8093 | 33.8093 | 33.8093 | 33.8093 | 33.8093 | 33.8093 | 33.8093 | 33.8093 | 33.8093 | 33.8093 | 33.8093 | 33.8093 | 33.8093 | 33.8093 | 100 | 100 | 100
| Hydro | Middle East | Industry | Decarbonized | Max | $/MWh | 33.8093 | 33.8093 | 33.8093 | 33.8093 | 33.8093 | 33.8093 | 33.8093 | 33.8093 | 33.8093 | 33.8093 | 33.8093 | 33.8093 | 33.8093 | 33.8093 | 33.8093 | 33.8093 | 33.8093 | 33.8093 | 33.8093 | 33.8093 | 33.8093 | 33.8093 | 33.8093 | 33.8093 | 33.8093 | 33.8093 | 33.8093 | 33.8093 | 100 | 100 | 100
| Hydro | Africa | Industry | Decarbonized | Baseline | $/MWh | 33.8093 | 33.8093 | 33.8093 | 33.8093 | 33.8093 | 33.8093 | 33.8093 | 33.8093 | 33.8093 | 33.8093 | 33.8093 | 33.8093 | 33.8093 | 33.8093 | 33.8093 | 33.8093 | 33.8093 | 33.8093 | 33.8093 | 33.8093 | 33.8093 | 33.8093 | 33.8093 | 33.8093 | 33.8093 | 33.8093 | 33.8093 | 33.8093 | 100 | 100 | 100
| Hydro | Africa | Industry | Decarbonized | Min | $/MWh | 33.8093 | 33.8093 | 33.8093 | 33.8093 | 33.8093 | 33.8093 | 33.8093 | 33.8093 | 33.8093 | 33.8093 | 33.8093 | 33.8093 | 33.8093 | 33.8093 | 33.8093 | 33.8093 | 33.8093 | 33.8093 | 33.8093 | 33.8093 | 33.8093 | 33.8093 | 33.8093 | 33.8093 | 33.8093 | 33.8093 | 33.8093 | 33.8093 | 100 | 100 | 100
| Hydro | Africa | Industry | Decarbonized | Max | $/MWh | 33.8093 | 33.8093 | 33.8093 | 33.8093 | 33.8093 | 33.8093 | 33.8093 | 33.8093 | 33.8093 | 33.8093 | 33.8093 | 33.8093 | 33.8093 | 33.8093 | 33.8093 | 33.8093 | 33.8093 | 33.8093 | 33.8093 | 33.8093 | 33.8093 | 33.8093 | 33.8093 | 33.8093 | 33.8093 | 33.8093 | 33.8093 | 33.8093 | 100 | 100 | 100
| Hydro | CIS | Industry | Decarbonized | Baseline | $/MWh | 32.4113 | 32.4113 | 32.4113 | 32.4113 | 32.4113 | 32.4113 | 32.4113 | 32.4113 | 32.4113 | 32.4113 | 32.4113 | 32.4113 | 32.4113 | 32.4113 | 32.4113 | 32.4113 | 32.4113 | 32.4113 | 32.4113 | 32.4113 | 32.4113 | 32.4113 | 32.4113 | 32.4113 | 32.4113 | 32.4113 | 32.4113 | 32.4113 | 32.4113 | 32.4113 | 32.4113
| Hydro | CIS | Industry | Decarbonized | Min | $/MWh | 32.4113 | 32.4113 | 32.4113 | 32.4113 | 32.4113 | 32.4113 | 32.4113 | 32.4113 | 32.4113 | 32.4113 | 32.4113 | 32.4113 | 32.4113 | 32.4113 | 32.4113 | 32.4113 | 32.4113 | 32.4113 | 32.4113 | 32.4113 | 32.4113 | 32.4113 | 32.4113 | 32.4113 | 32.4113 | 32.4113 | 32.4113 | 32.4113 | 32.4113 | 32.4113 | 32.4113
| Hydro | CIS | Industry | Decarbonized | Max | $/MWh | 32.4113 | 32.4113 | 32.4113 | 32.4113 | 32.4113 | 32.4113 | 32.4113 | 32.4113 | 32.4113 | 32.4113 | 32.4113 | 32.4113 | 32.4113 | 32.4113 | 32.4113 | 32.4113 | 32.4113 | 32.4113 | 32.4113 | 32.4113 | 32.4113 | 32.4113 | 32.4113 | 32.4113 | 32.4113 | 32.4113 | 32.4113 | 32.4113 | 32.4113 | 32.4113 | 32.4113
| Hydro | Southeast Asia | Industry | Decarbonized | Baseline | $/MWh | 42.095 | 42.095 | 42.095 | 42.095 | 42.095 | 42.095 | 42.095 | 42.095 | 42.095 | 42.095 | 42.095 | 42.095 | 42.095 | 42.095 | 42.095 | 42.095 | 42.095 | 42.095 | 42.095 | 42.095 | 42.095 | 42.095 | 42.095 | 42.095 | 42.095 | 42.095 | 42.095 | 42.095 | 42.095 | 100 | 100
| Hydro | Southeast Asia | Industry | Decarbonized | Min | $/MWh | 42.095 | 42.095 | 42.095 | 42.095 | 42.095 | 42.095 | 42.095 | 42.095 | 42.095 | 42.095 | 42.095 | 42.095 | 42.095 | 42.095 | 42.095 | 42.095 | 42.095 | 42.095 | 42.095 | 42.095 | 42.095 | 42.095 | 42.095 | 42.095 | 42.095 | 42.095 | 42.095 | 42.095 | 42.095 | 100 | 100
| Hydro | Southeast Asia | Industry | Decarbonized | Max | $/MWh | 42.095 | 42.095 | 42.095 | 42.095 | 42.095 | 42.095 | 42.095 | 42.095 | 42.095 | 42.095 | 42.095 | 42.095 | 42.095 | 42.095 | 42.095 | 42.095 | 42.095 | 42.095 | 42.095 | 42.095 | 42.095 | 42.095 | 42.095 | 42.095 | 42.095 | 42.095 | 42.095 | 42.095 | 42.095 | 100 | 100
| Hydro | RoW | Industry | Decarbonized | Baseline | $/MWh | 33.8093 | 33.8093 | 33.8093 | 33.8093 | 33.8093 | 33.8093 | 33.8093 | 33.8093 | 33.8093 | 33.8093 | 33.8093 | 33.8093 | 33.8093 | 33.8093 | 33.8093 | 33.8093 | 33.8093 | 33.8093 | 33.8093 | 33.8093 | 33.8093 | 33.8093 | 33.8093 | 33.8093 | 33.8093 | 33.8093 | 33.8093 | 33.8093 | 100 | 100 | 100
| Hydro | RoW | Industry | Decarbonized | Min | $/MWh | 33.8093 | 33.8093 | 33.8093 | 33.8093 | 33.8093 | 33.8093 | 33.8093 | 33.8093 | 33.8093 | 33.8093 | 33.8093 | 33.8093 | 33.8093 | 33.8093 | 33.8093 | 33.8093 | 33.8093 | 33.8093 | 33.8093 | 33.8093 | 33.8093 | 33.8093 | 33.8093 | 33.8093 | 33.8093 | 33.8093 | 33.8093 | 33.8093 | 100 | 100 | 100
| Hydro | RoW | Industry | Decarbonized | Max | $/MWh | 33.8093 | 33.8093 | 33.8093 | 33.8093 | 33.8093 | 33.8093 | 33.8093 | 33.8093 | 33.8093 | 33.8093 | 33.8093 | 33.8093 | 33.8093 | 33.8093 | 33.8093 | 33.8093 | 33.8093 | 33.8093 | 33.8093 | 33.8093 | 33.8093 | 33.8093 | 33.8093 | 33.8093 | 33.8093 | 33.8093 | 33.8093 | 33.8093 | 100 | 100 | 100
| solar | EU | Industry | Decarbonized | Baseline | $/MWh | 53.4844 | 50.7579 | 48.0315 | 45.305 | 42.5785 | 39.8521 | 38.6192 | 37.3862 | 36.1533 | 34.9204 | 33.6875 | 32.8032 | 31.9189 | 31.0347 | 30.1504 | 29.2661 | 28.5529 | 27.8397 | 27.1266 | 26.4134 | 25.7002 | 25.1326 | 24.565 | 23.9974 | 23.4297 | 22.8621 | 22.3906 | 21.919 | 21.4474 | 20.9759 | 20.5043
| solar | EU | Industry | Decarbonized | Min | $/MWh | 51.8438 | 48.8276 | 45.8114 | 42.7952 | 39.779 | 36.7628 | 35.0839 | 33.405 | 31.7262 | 30.0473 | 28.3684 | 27.5615 | 26.7545 | 25.9475 | 25.1406 | 24.3336 | 23.678 | 23.0224 | 22.3668 | 21.7112 | 21.0556 | 20.5262 | 19.9967 | 19.4673 | 18.9379 | 18.4085 | 17.9613 | 17.5141 | 17.0668 | 16.6196 | 16.1724
| solar | EU | Industry | Decarbonized | Max | $/MWh | 55.125 | 52.6883 | 50.2516 | 47.8148 | 45.3781 | 42.9414 | 42.1544 | 41.3675 | 40.5805 | 39.7935 | 39.0066 | 38.045 | 37.0834 | 36.1218 | 35.1602 | 34.1986 | 33.4278 | 32.6571 | 31.8863 | 31.1156 | 30.3448 | 29.739 | 29.1332 | 28.5274 | 27.9216 | 27.3158 | 26.8199 | 26.324 | 25.8281 | 25.3321 | 24.8362
| solar | US | Industry | Decarbonized | Baseline | $/MWh | 32.3311 | 30.6076 | 28.8841 | 27.1606 | 25.4371 | 23.7137 | 22.7684 | 21.8231 | 20.8778 | 19.9325 | 18.9872 | 18.3493 | 17.7115 | 17.0736 | 16.4358 | 15.7979 | 15.413 | 15.028 | 14.643 | 14.258 | 13.8731 | 13.5667 | 13.2603 | 12.9539 | 12.6475 | 12.3411 | 12.0865 | 11.832 | 11.5774 | 11.3229 | 11.0683
| solar | US | Industry | Decarbonized | Min | $/MWh | 31.551 | 29.7018 | 27.8525 | 26.0032 | 24.1539 | 22.3047 | 21.1894 | 20.0741 | 18.9589 | 17.8436 | 16.7283 | 16.1468 | 15.5653 | 14.9838 | 14.4023 | 13.8208 | 13.4589 | 13.097 | 12.7351 | 12.3732 | 12.0113 | 11.7202 | 11.4291 | 11.138 | 10.8469 | 10.5558 | 10.311 | 10.0662 | 9.8215 | 9.5767 | 9.3319
| solar | US | Industry | Decarbonized | Max | $/MWh | 33.1111 | 31.5134 | 29.9157 | 28.318 | 26.7203 | 25.1226 | 24.3473 | 23.572 | 22.7967 | 22.0214 | 21.246 | 20.5519 | 19.8577 | 19.1635 | 18.4693 | 17.7751 | 17.3671 | 16.959 | 16.551 | 16.1429 | 15.7349 | 15.4131 | 15.0914 | 14.7697 | 14.448 | 14.1263 | 13.862 | 13.5977 | 13.3334 | 13.0691 | 12.8048
| solar | China | Industry | Decarbonized | Baseline | $/MWh | 27.2768 | 26.3882 | 25.4997 | 24.6111 | 23.7226 | 22.834 | 22.216 | 21.5981 | 20.9801 | 20.3621 | 19.7441 | 19.3023 | 18.8604 | 18.4185 | 17.9766 | 17.5348 | 17.1855 | 16.8362 | 16.4869 | 16.1376 | 15.7882 | 15.5158 | 15.2433 | 14.9709 | 14.6984 | 14.426 | 14.2013 | 13.9767 | 13.7521 | 13.5275 | 13.3028
| solar | China | Industry | Decarbonized | Min | $/MWh | 27.2768 | 26.3525 | 25.4282 | 24.5039 | 23.5797 | 22.6554 | 21.993 | 21.3306 | 20.6682 | 20.0058 | 19.3434 | 18.8754 | 18.4073 | 17.9393 | 17.4712 | 17.0032 | 16.6269 | 16.2506 | 15.8743 | 15.4979 | 15.1216 | 14.8191 | 14.5166 | 14.2141 | 13.9116 | 13.6091 | 13.3502 | 13.0913 | 12.8323 | 12.5734 | 12.3145
| solar | China | Industry | Decarbonized | Max | $/MWh | 27.2768 | 26.4239 | 25.5711 | 24.7183 | 23.8655 | 23.0126 | 22.4391 | 21.8655 | 21.292 | 20.7184 | 20.1449 | 19.7292 | 19.3135 | 18.8978 | 18.482 | 18.0663 | 17.744 | 17.4217 | 17.0994 | 16.7772 | 16.4549 | 16.2124 | 15.97 | 15.7276 | 15.4852 | 15.2428 | 15.0525 | 14.8622 | 14.6718 | 14.4815 | 14.2912
| solar | India | Industry | Decarbonized | Baseline | $/MWh | 21.1402 | 21.0172 | 20.8941 | 20.7711 | 20.6481 | 20.5251 | 20.4446 | 20.3641 | 20.2836 | 20.2031 | 20.1226 | 19.8072 | 19.4919 | 19.1765 | 18.8611 | 18.5457 | 18.0956 | 17.6454 | 17.1952 | 16.7451 | 16.2949 | 15.9365 | 15.578 | 15.2195 | 14.8611 | 14.5026 | 14.2035 | 13.9043 | 13.6052 | 13.3061 | 13.0069
| solar | India | Industry | Decarbonized | Min | $/MWh | 20.8402 | 20.6068 | 20.3734 | 20.14 | 19.9066 | 19.6732 | 19.404 | 19.1347 | 18.8655 | 18.5962 | 18.327 | 18.0372 | 17.7473 | 17.4575 | 17.1677 | 16.8778 | 16.4679 | 16.058 | 15.6481 | 15.2382 | 14.8283 | 14.5019 | 14.1754 | 13.8489 | 13.5224 | 13.196 | 12.9233 | 12.6507 | 12.3781 | 12.1055 | 11.8329
| solar | India | Industry | Decarbonized | Max | $/MWh | 21.4402 | 21.4275 | 21.4149 | 21.4022 | 21.3896 | 21.3769 | 21.4852 | 21.5934 | 21.7017 | 21.8099 | 21.9182 | 21.5773 | 21.2364 | 20.8955 | 20.5545 | 20.2136 | 19.7232 | 19.2328 | 18.7424 | 18.2519 | 17.7615 | 17.3711 | 16.9806 | 16.5902 | 16.1997 | 15.8092 | 15.4836 | 15.1579 | 14.8323 | 14.5066 | 14.181
| onshore wind | EU | Industry | Decarbonized | Baseline | $/MWh | 51.7873 | 49.6801 | 47.5728 | 45.4656 | 43.3584 | 41.2511 | 40.1306 | 39.01 | 37.8894 | 36.7689 | 35.6483 | 34.8963 | 34.1442 | 33.3921 | 32.6401 | 31.888 | 31.3736 | 30.8592 | 30.3448 | 29.8304 | 29.316 | 28.9752 | 28.6344 | 28.2936 | 27.9528 | 27.612 | 27.3372 | 27.0624 | 26.7877 | 26.5129 | 26.2381
| onshore wind | EU | Industry | Decarbonized | Min | $/MWh | 48.2294 | 45.8386 | 43.4478 | 41.0569 | 38.6661 | 36.2753 | 34.905 | 33.5348 | 32.1645 | 30.7943 | 29.424 | 28.6824 | 27.9409 | 27.1993 | 26.4577 | 25.7161 | 25.1866 | 24.657 | 24.1274 | 23.5979 | 23.0683 | 22.7168 | 22.3652 | 22.0136 | 21.662 | 21.3105 | 21.0172 | 20.7239 | 20.4306 | 20.1373 | 19.844
| onshore wind | EU | Industry | Decarbonized | Max | $/MWh | 52.578 | 50.5694 | 48.5608 | 46.5523 | 44.5437 | 42.5352 | 41.4973 | 40.4595 | 39.4216 | 38.3837 | 37.3459 | 36.6143 | 35.8828 | 35.1512 | 34.4197 | 33.6881 | 33.1982 | 32.7082 | 32.2183 | 31.7283 | 31.2384 | 30.9026 | 30.5669 | 30.2312 | 29.8954 | 29.5597 | 29.2923 | 29.0248 | 28.7574 | 28.49 | 28.2225
| onshore wind | US | Industry | Decarbonized | Baseline | $/MWh | 28.8945 | 28.581 | 28.2674 | 27.9539 | 27.6404 | 27.3269 | 26.9627 | 26.5984 | 26.2342 | 25.87 | 25.5058 | 25.1678 | 24.8297 | 24.4917 | 24.1537 | 23.8157 | 23.4775 | 23.1394 | 22.8013 | 22.4631 | 22.125 | 21.8952 | 21.6654 | 21.4357 | 21.2059 | 20.9761 | 20.7938 | 20.6114 | 20.4291 | 20.2467 | 20.0644
| onshore wind | US | Industry | Decarbonized | Min | $/MWh | 27.3851 | 26.867 | 26.3489 | 25.8308 | 25.3127 | 24.7945 | 24.2485 | 23.7024 | 23.1563 | 22.6102 | 22.0641 | 21.6962 | 21.3282 | 20.9602 | 20.5923 | 20.2243 | 19.866 | 19.5077 | 19.1494 | 18.7911 | 18.4328 | 18.1889 | 17.9451 | 17.7012 | 17.4574 | 17.2135 | 17.0129 | 16.8123 | 16.6116 | 16.411 | 16.2104
| onshore wind | US | Industry | Decarbonized | Max | $/MWh | 29.2299 | 28.98 | 28.7301 | 28.4802 | 28.2303 | 27.9804 | 27.6732 | 27.366 | 27.0588 | 26.7516 | 26.4444 | 26.1282 | 25.8119 | 25.4957 | 25.1794 | 24.8631 | 24.5427 | 24.2223 | 23.9019 | 23.5815 | 23.261 | 23.0367 | 22.8123 | 22.5879 | 22.3635 | 22.1391 | 21.9634 | 21.7876 | 21.6119 | 21.4362 | 21.2604
| onshore wind | China | Industry | Decarbonized | Baseline | $/MWh | 36.2456 | 34.8016 | 33.3576 | 31.9137 | 30.4697 | 29.0258 | 28.2369 | 27.4481 | 26.6593 | 25.8705 | 25.0817 | 24.5745 | 24.0673 | 23.5601 | 23.0529 | 22.5457 | 22.2661 | 21.9865 | 21.707 | 21.4274 | 21.1478 | 20.9554 | 20.763 | 20.5706 | 20.3782 | 20.1857 | 20.035 | 19.8843 | 19.7335 | 19.5828 | 19.432
| onshore wind | China | Industry | Decarbonized | Min | $/MWh | 36.2456 | 34.1751 | 32.1047 | 30.0343 | 27.9638 | 25.8934 | 24.5527 | 23.2121 | 21.8714 | 20.5307 | 19.19 | 18.8995 | 18.6089 | 18.3183 | 18.0278 | 17.7372 | 17.6193 | 17.5015 | 17.3836 | 17.2657 | 17.1478 | 17.1017 | 17.0555 | 17.0093 | 16.9631 | 16.917 | 16.9119 | 16.9069 | 16.9019 | 16.8968 | 16.8918
| onshore wind | China | Industry | Decarbonized | Max | $/MWh | 36.2456 | 35.4281 | 34.6106 | 33.7931 | 32.9756 | 32.1581 | 31.9212 | 31.6842 | 31.4473 | 31.2103 | 30.9734 | 30.2495 | 29.5257 | 28.8018 | 28.078 | 27.3541 | 26.9129 | 26.4716 | 26.0303 | 25.5891 | 25.1478 | 24.8091 | 24.4705 | 24.1318 | 23.7932 | 23.4545 | 23.1581 | 22.8616 | 22.5652 | 22.2688 | 21.9723
| onshore wind | India | Industry | Decarbonized | Baseline | $/MWh | 26.6316 | 26.0689 | 25.5061 | 24.9434 | 24.3806 | 23.8179 | 23.4142 | 23.0106 | 22.6069 | 22.2032 | 21.7996 | 21.4795 | 21.1595 | 20.8394 | 20.5193 | 20.1993 | 19.9489 | 19.6985 | 19.4482 | 19.1978 | 18.9474 | 18.7791 | 18.6108 | 18.4425 | 18.2743 | 18.106 | 17.957 | 17.8081 | 17.6592 | 17.5103 | 17.3613
| onshore wind | India | Industry | Decarbonized | Min | $/MWh | 26.6316 | 25.5392 | 24.4468 | 23.3544 | 22.262 | 21.1696 | 20.3383 | 19.507 | 18.6756 | 17.8443 | 17.013 | 16.831 | 16.6491 | 16.4671 | 16.2852 | 16.1032 | 15.9918 | 15.8804 | 15.7691 | 15.6577 | 15.5463 | 15.5279 | 15.5095 | 15.4912 | 15.4728 | 15.4544 | 15.5006 | 15.5468 | 15.5929 | 15.6391 | 15.6852
| onshore wind | India | Industry | Decarbonized | Max | $/MWh | 26.6316 | 26.5985 | 26.5654 | 26.5323 | 26.4993 | 26.4662 | 26.4902 | 26.5142 | 26.5382 | 26.5622 | 26.5862 | 26.128 | 25.6698 | 25.2117 | 24.7535 | 24.2953 | 23.906 | 23.5166 | 23.1273 | 22.738 | 22.3486 | 22.0304 | 21.7122 | 21.3939 | 21.0757 | 20.7575 | 20.4135 | 20.0695 | 19.7255 | 19.3815 | 19.0375
| offshore wind | EU | Industry | Decarbonized | Baseline | $/MWh | 78.0641 | 73.7963 | 69.5285 | 65.2606 | 60.9928 | 56.725 | 55.7813 | 54.8377 | 53.894 | 52.9504 | 52.0067 | 51.24 | 50.4734 | 49.7067 | 48.94 | 48.1733 | 47.5423 | 46.9113 | 46.2803 | 45.6493 | 45.0183 | 44.6438 | 44.2693 | 43.8948 | 43.5202 | 43.1457 | 42.7485 | 42.3514 | 41.9542 | 41.557 | 41.1599
| offshore wind | EU | Industry | Decarbonized | Min | $/MWh | 62.553 | 58.668 | 54.783 | 50.898 | 47.013 | 43.128 | 41.8337 | 40.5395 | 39.2452 | 37.951 | 36.6567 | 35.9025 | 35.1482 | 34.394 | 33.6397 | 32.8854 | 32.2397 | 31.5939 | 30.9482 | 30.3024 | 29.6566 | 29.3944 | 29.1321 | 28.8699 | 28.6077 | 28.3454 | 28.069 | 27.7926 | 27.5161 | 27.2397 | 26.9633
| offshore wind | EU | Industry | Decarbonized | Max | $/MWh | 85.4383 | 81.7352 | 78.0321 | 74.329 | 70.6259 | 66.9227 | 67.0095 | 67.0963 | 67.1831 | 67.2699 | 67.3567 | 66.5776 | 65.7985 | 65.0194 | 64.2403 | 63.4612 | 62.845 | 62.2287 | 61.6125 | 60.9963 | 60.38 | 59.8932 | 59.4064 | 58.9196 | 58.4328 | 57.946 | 57.4281 | 56.9102 | 56.3923 | 55.8743 | 55.3564
| offshore wind | US | Industry | Decarbonized | Baseline | $/MWh | 66.9605 | 65.3455 | 63.7305 | 62.1155 | 60.5004 | 58.8854 | 57.9921 | 57.0989 | 56.2056 | 55.3123 | 54.419 | 53.6549 | 52.8908 | 52.1267 | 51.3626 | 50.5985 | 49.8629 | 49.1273 | 48.3917 | 47.6561 | 46.9205 | 46.4681 | 46.0156 | 45.5631 | 45.1107 | 44.6582 | 44.2476 | 43.837 | 43.4264 | 43.0158 | 42.6052
| offshore wind | US | Industry | Decarbonized | Min | $/MWh | 56.5581 | 54.7536 | 52.9492 | 51.1448 | 49.3403 | 47.5359 | 46.3407 | 45.1456 | 43.9505 | 42.7553 | 41.5602 | 40.7743 | 39.9883 | 39.2024 | 38.4165 | 37.6306 | 36.8897 | 36.1487 | 35.4078 | 34.6668 | 33.9259 | 33.5915 | 33.2571 | 32.9228 | 32.5884 | 32.254 | 31.9151 | 31.5762 | 31.2373 | 30.8984 | 30.5595
| offshore wind | US | Industry | Decarbonized | Max | $/MWh | 71.9059 | 71.0043 | 70.1026 | 69.2009 | 68.2992 | 67.3976 | 67.3736 | 67.3497 | 67.3258 | 67.3018 | 67.2779 | 66.5356 | 65.7933 | 65.051 | 64.3087 | 63.5665 | 62.8362 | 62.1059 | 61.3757 | 60.6454 | 59.9152 | 59.3446 | 58.7741 | 58.2035 | 57.633 | 57.0624 | 56.5801 | 56.0978 | 55.6155 | 55.1332 | 54.6509
| offshore wind | China | Industry | Decarbonized | Baseline | $/MWh | 64.6687 | 62.3742 | 60.0796 | 57.785 | 55.4905 | 53.1959 | 52.2061 | 51.2163 | 50.2265 | 49.2367 | 48.2469 | 47.3438 | 46.4407 | 45.5376 | 44.6345 | 43.7314 | 43.1347 | 42.5379 | 41.9411 | 41.3443 | 40.7476 | 40.306 | 39.8644 | 39.4229 | 38.9813 | 38.5398 | 38.1709 | 37.8021 | 37.4332 | 37.0644 | 36.6955
| offshore wind | China | Industry | Decarbonized | Min | $/MWh | 64.6687 | 62.1224 | 59.5761 | 57.0297 | 54.4834 | 51.9371 | 50.5876 | 49.2381 | 47.8886 | 46.5392 | 45.1897 | 44.2949 | 43.4002 | 42.5054 | 41.6106 | 40.7159 | 40.1173 | 39.5188 | 38.9203 | 38.3218 | 37.7232 | 37.2626 | 36.802 | 36.3414 | 35.8808 | 35.4202 | 35.0128 | 34.6054 | 34.1979 | 33.7905 | 33.3831
| offshore wind | China | Industry | Decarbonized | Max | $/MWh | 64.6687 | 62.6259 | 60.5831 | 58.5403 | 56.4975 | 54.4547 | 53.8246 | 53.1945 | 52.5643 | 51.9342 | 51.3041 | 50.3927 | 49.4813 | 48.5698 | 47.6584 | 46.747 | 46.152 | 45.557 | 44.9619 | 44.3669 | 43.7719 | 43.3494 | 42.9268 | 42.5043 | 42.0818 | 41.6593 | 41.329 | 40.9988 | 40.6685 | 40.3382 | 40.008
| offshore wind | India | Industry | Decarbonized | Baseline | $/MWh | 107.2529 | 102.3411 | 97.4292 | 92.5174 | 87.6055 | 82.6937 | 78.3442 | 73.9948 | 69.6454 | 65.2959 | 60.9465 | 60.0335 | 59.1206 | 58.2076 | 57.2946 | 56.3817 | 55.4776 | 54.5734 | 53.6693 | 52.7652 | 51.8611 | 50.9656 | 50.0702 | 49.1747 | 48.2793 | 47.3838 | 46.4968 | 45.6099 | 44.7229 | 43.8359 | 42.949
| offshore wind | India | Industry | Decarbonized | Min | $/MWh | 107.2529 | 101.7326 | 96.2124 | 90.6921 | 85.1718 | 79.6516 | 74.7421 | 69.8327 | 64.9233 | 60.0139 | 55.1045 | 54.2078 | 53.3112 | 52.4146 | 51.518 | 50.6214 | 49.7334 | 48.8454 | 47.9574 | 47.0694 | 46.1814 | 45.3018 | 44.4223 | 43.5427 | 42.6632 | 41.7836 | 40.9124 | 40.0411 | 39.1699 | 38.2986 | 37.4273
| offshore wind | India | Industry | Decarbonized | Max | $/MWh | 107.2529 | 102.9495 | 98.6461 | 94.3426 | 90.0392 | 85.7358 | 81.9463 | 78.1569 | 74.3674 | 70.578 | 66.7885 | 65.8592 | 64.9299 | 64.0006 | 63.0713 | 62.142 | 61.2218 | 60.3015 | 59.3813 | 58.461 | 57.5408 | 56.6294 | 55.7181 | 54.8067 | 53.8953 | 52.984 | 52.0813 | 51.1786 | 50.276 | 49.3733 | 48.4706
| onshore wind + solar | EU | Industry | Decarbonized | Baseline | $/MWh | 36.1608 | 34.0416 | 31.9225 | 29.8033 | 27.6841 | 25.565 | 24.6027 | 23.6405 | 22.6783 | 21.7161 | 20.7539 | 20.1412 | 19.5284 | 18.9156 | 18.3028 | 17.6901 | 17.233 | 16.776 | 16.3189 | 15.8619 | 15.4048 | 15.0843 | 14.7637 | 14.4432 | 14.1226 | 13.802 | 13.5417 | 13.2814 | 13.0211 | 12.7608 | 12.5005
| onshore wind + solar | EU | Industry | Decarbonized | Min | $/MWh | 34.0886 | 31.838 | 29.5874 | 27.3367 | 25.0861 | 22.8355 | 21.7173 | 20.599 | 19.4808 | 18.3625 | 17.2443 | 16.6782 | 16.1121 | 15.5459 | 14.9798 | 14.4137 | 13.9895 | 13.5653 | 13.1411 | 12.7169 | 12.2927 | 11.9956 | 11.6986 | 11.4016 | 11.1046 | 10.8076 | 10.563 | 10.3183 | 10.0736 | 9.829 | 9.5843
| onshore wind + solar | EU | Industry | Decarbonized | Max | $/MWh | 36.8799 | 34.8523 | 32.8247 | 30.7972 | 28.7696 | 26.742 | 25.8926 | 25.0432 | 24.1938 | 23.3444 | 22.495 | 21.866 | 21.2369 | 20.6079 | 19.9788 | 19.3498 | 18.8843 | 18.4187 | 17.9532 | 17.4877 | 17.0222 | 16.6885 | 16.3548 | 16.0211 | 15.6874 | 15.3537 | 15.0811 | 14.8084 | 14.5357 | 14.263 | 13.9904
| onshore wind + solar | US | Industry | Decarbonized | Baseline | $/MWh | 29.6591 | 28.9713 | 28.2834 | 27.5956 | 26.9078 | 26.2199 | 25.6559 | 25.0918 | 24.5277 | 23.9636 | 23.3995 | 22.8977 | 22.3958 | 21.8939 | 21.392 | 20.8901 | 20.5964 | 20.3027 | 20.009 | 19.7152 | 19.4215 | 19.174 | 18.9264 | 18.6788 | 18.4313 | 18.1837 | 17.9388 | 17.6939 | 17.4489 | 17.204 | 16.9591
| onshore wind + solar | US | Industry | Decarbonized | Min | $/MWh | 28.312 | 27.4559 | 26.5999 | 25.7438 | 24.8878 | 24.0318 | 23.2934 | 22.5551 | 21.8167 | 21.0784 | 20.3401 | 19.8496 | 19.3591 | 18.8687 | 18.3782 | 17.8878 | 17.576 | 17.2643 | 16.9525 | 16.6407 | 16.329 | 16.0753 | 15.8216 | 15.5679 | 15.3142 | 15.0606 | 14.8157 | 14.5708 | 14.3259 | 14.081 | 13.8361
| onshore wind + solar | US | Industry | Decarbonized | Max | $/MWh | 30.0935 | 29.4957 | 28.898 | 28.3003 | 27.7026 | 27.1049 | 26.6369 | 26.1688 | 25.7008 | 25.2328 | 24.7648 | 24.2672 | 23.7696 | 23.272 | 22.7744 | 22.2769 | 21.9806 | 21.6842 | 21.3879 | 21.0916 | 20.7953 | 20.5459 | 20.2964 | 20.0469 | 19.7974 | 19.548 | 19.3067 | 19.0654 | 18.8242 | 18.5829 | 18.3417
| onshore wind + solar | China | Industry | Decarbonized | Baseline | $/MWh | 32.914 | 31.5041 | 30.0942 | 28.6843 | 27.2744 | 25.8645 | 25.101 | 24.3376 | 23.5742 | 22.8108 | 22.0474 | 21.5316 | 21.0159 | 20.5002 | 19.9844 | 19.4687 | 19.1074 | 18.746 | 18.3847 | 18.0233 | 17.662 | 17.3833 | 17.1047 | 16.826 | 16.5473 | 16.2687 | 16.0375 | 15.8062 | 15.575 | 15.3437 | 15.1125
| onshore wind + solar | China | Industry | Decarbonized | Min | $/MWh | 32.914 | 31.1793 | 29.4445 | 27.7097 | 25.975 | 24.2402 | 23.2476 | 22.255 | 21.2624 | 20.2698 | 19.2772 | 18.8791 | 18.4809 | 18.0828 | 17.6846 | 17.2865 | 16.9952 | 16.7039 | 16.4126 | 16.1213 | 15.83 | 15.5975 | 15.365 | 15.1324 | 14.8999 | 14.6674 | 14.4671 | 14.2668 | 14.0665 | 13.8662 | 13.6659
| onshore wind + solar | China | Industry | Decarbonized | Max | $/MWh | 32.914 | 31.829 | 30.7439 | 29.6589 | 28.5738 | 27.4887 | 26.9545 | 26.4202 | 25.886 | 25.3518 | 24.8175 | 24.1842 | 23.5509 | 22.9176 | 22.2842 | 21.6509 | 21.2195 | 20.7881 | 20.3567 | 19.9253 | 19.4939 | 19.1691 | 18.8443 | 18.5196 | 18.1948 | 17.87 | 17.6078 | 17.3456 | 17.0834 | 16.8213 | 16.5591
| onshore wind + solar | India | Industry | Decarbonized | Baseline | $/MWh | 23.9691 | 23.4902 | 23.0114 | 22.5325 | 22.0536 | 21.5748 | 21.3662 | 21.1577 | 20.9491 | 20.7405 | 20.532 | 20.2016 | 19.8713 | 19.5409 | 19.2106 | 18.8802 | 18.457 | 18.0338 | 17.6105 | 17.1873 | 16.7641 | 16.427 | 16.0898 | 15.7527 | 15.4155 | 15.0784 | 14.7926 | 14.5068 | 14.221 | 13.9352 | 13.6493
| onshore wind + solar | India | Industry | Decarbonized | Min | $/MWh | 23.8236 | 23.089 | 22.3543 | 21.6196 | 20.8849 | 20.1502 | 19.7214 | 19.2926 | 18.8638 | 18.435 | 18.0062 | 17.7492 | 17.4922 | 17.2352 | 16.9781 | 16.7211 | 16.368 | 16.0148 | 15.6616 | 15.3085 | 14.9553 | 14.6756 | 14.3959 | 14.1162 | 13.8366 | 13.5569 | 13.3257 | 13.0946 | 12.8635 | 12.6323 | 12.4012
| onshore wind + solar | India | Industry | Decarbonized | Max | $/MWh | 24.1145 | 23.8915 | 23.6685 | 23.4454 | 23.2224 | 22.9993 | 23.011 | 23.0227 | 23.0344 | 23.046 | 23.0577 | 22.654 | 22.2504 | 21.8467 | 21.443 | 21.0393 | 20.546 | 20.0527 | 19.5594 | 19.0661 | 18.5729 | 18.1783 | 17.7837 | 17.3891 | 16.9945 | 16.6 | 16.2595 | 15.919 | 15.5785 | 15.238 | 14.8975
| offshore wind + solar | EU | Industry | Decarbonized | Baseline | $/MWh | 30.416 | 28.6221 | 26.8283 | 25.0345 | 23.2407 | 21.4468 | 20.8526 | 20.2584 | 19.6642 | 19.0699 | 18.4757 | 18.0429 | 17.6101 | 17.1773 | 16.7445 | 16.3117 | 15.9437 | 15.5757 | 15.2078 | 14.8398 | 14.4718 | 14.2015 | 13.9312 | 13.661 | 13.3907 | 13.1205 | 12.8846 | 12.6488 | 12.413 | 12.1771 | 11.9413
| offshore wind + solar | EU | Industry | Decarbonized | Min | $/MWh | 27.8079 | 25.9249 | 24.0419 | 22.1589 | 20.2759 | 18.3929 | 17.5862 | 16.7796 | 15.973 | 15.1663 | 14.3597 | 13.9549 | 13.5501 | 13.1453 | 12.7406 | 12.3358 | 11.9991 | 11.6625 | 11.3259 | 10.9893 | 10.6526 | 10.4294 | 10.2061 | 9.9828 | 9.7596 | 9.5363 | 9.3383 | 9.1404 | 8.9424 | 8.7445 | 8.5466
| offshore wind + solar | EU | Industry | Decarbonized | Max | $/MWh | 31.9849 | 30.3852 | 28.7856 | 27.186 | 25.5863 | 23.9867 | 23.7077 | 23.4287 | 23.1497 | 22.8708 | 22.5918 | 22.131 | 21.6702 | 21.2093 | 20.7485 | 20.2877 | 19.8883 | 19.489 | 19.0896 | 18.6902 | 18.2909 | 17.9736 | 17.6564 | 17.3391 | 17.0219 | 16.7046 | 16.4309 | 16.1572 | 15.8835 | 15.6097 | 15.336
| offshore wind + solar | US | Industry | Decarbonized | Baseline | $/MWh | 50.9641 | 45.5935 | 40.2228 | 34.8521 | 29.4815 | 24.1108 | 23.2381 | 22.3654 | 21.4926 | 20.6199 | 19.7472 | 19.2291 | 18.7111 | 18.1931 | 17.6751 | 17.1571 | 17.1321 | 17.1071 | 17.0821 | 17.057 | 17.032 | 17.245 | 17.4579 | 17.6708 | 17.8837 | 18.0967 | 18.2826 | 18.4685 | 18.6544 | 18.8403 | 19.0262
| offshore wind + solar | US | Industry | Decarbonized | Min | $/MWh | 45.0066 | 40.5232 | 36.0398 | 31.5564 | 27.073 | 22.5896 | 21.5239 | 20.4581 | 19.3924 | 18.3267 | 17.2609 | 16.7589 | 16.2568 | 15.7548 | 15.2527 | 14.7506 | 14.6217 | 14.4928 | 14.3639 | 14.235 | 14.1061 | 14.1689 | 14.2317 | 14.2946 | 14.3574 | 14.4202 | 14.4739 | 14.5275 | 14.5811 | 14.6348 | 14.6884
| offshore wind + solar | US | Industry | Decarbonized | Max | $/MWh | 53.9854 | 48.3083 | 42.6313 | 36.9542 | 31.2771 | 25.6 | 24.9267 | 24.2534 | 23.58 | 22.9067 | 22.2334 | 21.6994 | 21.1654 | 20.6314 | 20.0975 | 19.5635 | 19.6424 | 19.7213 | 19.8002 | 19.8791 | 19.958 | 20.321 | 20.6841 | 21.0471 | 21.4101 | 21.7731 | 22.0913 | 22.4095 | 22.7277 | 23.0459 | 23.3641
| offshore wind + solar | China | Industry | Decarbonized | Baseline | $/MWh | 29.1363 | 29.1552 | 29.1741 | 29.193 | 29.2119 | 29.2309 | 28.7328 | 28.2347 | 27.7366 | 27.2385 | 26.7404 | 26.2896 | 25.8389 | 25.3882 | 24.9375 | 24.4868 | 24.1381 | 23.7894 | 23.4407 | 23.092 | 22.7433 | 22.4695 | 22.1956 | 21.9218 | 21.648 | 21.3741 | 21.1412 | 20.9083 | 20.6754 | 20.4425 | 20.2096
| offshore wind + solar | China | Industry | Decarbonized | Min | $/MWh | 29.1363 | 29.074 | 29.0116 | 28.9493 | 28.887 | 28.8246 | 28.1972 | 27.5698 | 26.9424 | 26.315 | 25.6876 | 25.2093 | 24.7309 | 24.2526 | 23.7743 | 23.296 | 22.9208 | 22.5455 | 22.1702 | 21.795 | 21.4197 | 21.1145 | 20.8093 | 20.5042 | 20.199 | 19.8938 | 19.622 | 19.3503 | 19.0785 | 18.8068 | 18.535
| offshore wind + solar | China | Industry | Decarbonized | Max | $/MWh | 29.1363 | 29.2364 | 29.3366 | 29.4368 | 29.5369 | 29.6371 | 29.2683 | 28.8995 | 28.5307 | 28.1619 | 27.7932 | 27.37 | 26.9469 | 26.5238 | 26.1007 | 25.6776 | 25.3554 | 25.0333 | 24.7112 | 24.3891 | 24.0669 | 23.8244 | 23.5819 | 23.3394 | 23.097 | 22.8545 | 22.6604 | 22.4663 | 22.2723 | 22.0782 | 21.8842
| offshore wind + solar | India | Industry | Decarbonized | Baseline | $/MWh | 21.1402 | 22.4261 | 23.7121 | 24.998 | 26.2839 | 27.5699 | 27.2004 | 26.8309 | 26.4614 | 26.0918 | 25.7223 | 25.5822 | 25.4421 | 25.3019 | 25.1618 | 25.0217 | 24.6206 | 24.2196 | 23.8185 | 23.4175 | 23.0164 | 22.6287 | 22.2409 | 21.8532 | 21.4654 | 21.0777 | 20.7055 | 20.3334 | 19.9613 | 19.5892 | 19.2171
| offshore wind + solar | India | Industry | Decarbonized | Min | $/MWh | 20.8402 | 21.9661 | 23.0921 | 24.218 | 25.3439 | 26.4698 | 25.8502 | 25.2306 | 24.611 | 23.9913 | 23.3717 | 23.228 | 23.0843 | 22.9407 | 22.797 | 22.6533 | 22.2734 | 21.8934 | 21.5135 | 21.1336 | 20.7536 | 20.3854 | 20.0172 | 19.6489 | 19.2807 | 18.9125 | 18.5582 | 18.204 | 17.8498 | 17.4955 | 17.1413
| offshore wind + solar | India | Industry | Decarbonized | Max | $/MWh | 21.4402 | 22.8861 | 24.3321 | 25.778 | 27.224 | 28.6699 | 28.5505 | 28.4311 | 28.3118 | 28.1924 | 28.073 | 27.9364 | 27.7998 | 27.6632 | 27.5266 | 27.39 | 26.9679 | 26.5457 | 26.1235 | 25.7014 | 25.2792 | 24.872 | 24.4647 | 24.0574 | 23.6501 | 23.2429 | 22.8529 | 22.4628 | 22.0728 | 21.6828 | 21.2928
| gas + ccs | EU | Industry | Decarbonized | Baseline | $/MWh | 53.035 | 53.3852 | 53.7355 | 54.0858 | 54.4361 | 54.7864 | 55.2058 | 55.6252 | 56.0447 | 56.4641 | 56.8836 | 55.8202 | 54.7569 | 53.6935 | 52.6302 | 51.5669 | 49.6149 | 47.6629 | 45.7109 | 43.7589 | 41.8069 | 40.7787 | 39.7505 | 38.7223 | 37.6942 | 36.666 | 36.5428 | 36.4195 | 36.2963 | 36.1731 | 36.0499
| gas + ccs | EU | Industry | Decarbonized | Min | $/MWh | 43.199 | 43.5493 | 43.8996 | 44.2499 | 44.6002 | 44.9504 | 45.3699 | 45.7893 | 46.2088 | 46.6282 | 47.0477 | 45.9843 | 44.921 | 43.8576 | 42.7943 | 41.7309 | 39.7789 | 37.827 | 35.875 | 33.923 | 31.971 | 30.9428 | 29.9146 | 28.8864 | 27.8582 | 26.83 | 26.7068 | 26.5836 | 26.4604 | 26.3372 | 26.214
| gas + ccs | EU | Industry | Decarbonized | Max | $/MWh | 62.8709 | 63.2211 | 63.5714 | 63.9217 | 64.272 | 64.6223 | 65.0417 | 65.4612 | 65.8806 | 66.3001 | 66.7195 | 65.6562 | 64.5928 | 63.5295 | 62.4661 | 61.4028 | 59.4508 | 57.4988 | 55.5468 | 53.5948 | 51.6428 | 50.6146 | 49.5864 | 48.5583 | 47.5301 | 46.5019 | 46.3787 | 46.2555 | 46.1322 | 46.009 | 45.8858
| gas + ccs | US | Industry | Decarbonized | Baseline | $/MWh | 61.3214 | 60.6836 | 60.0457 | 59.4079 | 58.7701 | 58.1323 | 57.4944 | 56.8566 | 56.2188 | 55.5809 | 54.9431 | 54.9882 | 55.0333 | 55.0784 | 55.1235 | 55.1686 | 55.2137 | 55.2588 | 55.3039 | 55.349 | 55.3941 | 55.4392 | 55.4843 | 55.5294 | 55.5745 | 55.6196 | 55.6647 | 55.7097 | 55.7548 | 55.7999 | 55.845
| gas + ccs | US | Industry | Decarbonized | Min | $/MWh | 52.8419 | 52.2041 | 51.5663 | 50.9284 | 50.2906 | 49.6528 | 49.015 | 48.3771 | 47.7393 | 47.1015 | 46.4636 | 46.5087 | 46.5538 | 46.5989 | 46.644 | 46.6891 | 46.7342 | 46.7793 | 46.8244 | 46.8695 | 46.9146 | 46.9597 | 47.0048 | 47.0499 | 47.095 | 47.1401 | 47.1852 | 47.2303 | 47.2754 | 47.3205 | 47.3656
| gas + ccs | US | Industry | Decarbonized | Max | $/MWh | 69.8009 | 69.163 | 68.5252 | 67.8874 | 67.2495 | 66.6117 | 65.9739 | 65.3361 | 64.6982 | 64.0604 | 63.4226 | 63.4677 | 63.5128 | 63.5579 | 63.6029 | 63.648 | 63.6931 | 63.7382 | 63.7833 | 63.8284 | 63.8735 | 63.9186 | 63.9637 | 64.0088 | 64.0539 | 64.099 | 64.1441 | 64.1892 | 64.2343 | 64.2794 | 64.3245
| gas + ccs | China | Industry | Decarbonized | Baseline | $/MWh | 69.6832 | 68.8259 | 67.9685 | 67.1111 | 66.2538 | 65.3964 | 64.7002 | 64.004 | 63.3078 | 62.6117 | 61.9155 | 61.7124 | 61.5094 | 61.3063 | 61.1032 | 60.9002 | 60.7098 | 60.5193 | 60.3289 | 60.1385 | 59.948 | 59.8285 | 59.709 | 59.5896 | 59.4701 | 59.3506 | 59.2381 | 59.1256 | 59.0131 | 58.9006 | 58.7881
| gas + ccs | China | Industry | Decarbonized | Min | $/MWh | 60.7599 | 59.7268 | 58.6938 | 57.6607 | 56.6276 | 55.5946 | 54.7557 | 53.9169 | 53.078 | 52.2392 | 51.4003 | 51.1304 | 50.8605 | 50.5907 | 50.3208 | 50.0509 | 49.7978 | 49.5447 | 49.2916 | 49.0385 | 48.7854 | 48.607 | 48.4286 | 48.2502 | 48.0718 | 47.8934 | 47.7255 | 47.5576 | 47.3896 | 47.2217 | 47.0537
| gas + ccs | China | Industry | Decarbonized | Max | $/MWh | 78.6066 | 77.925 | 77.2433 | 76.5616 | 75.8799 | 75.1983 | 74.6447 | 74.0912 | 73.5377 | 72.9842 | 72.4306 | 72.2944 | 72.1582 | 72.0219 | 71.8857 | 71.7495 | 71.6217 | 71.494 | 71.3662 | 71.2384 | 71.1107 | 71.0501 | 70.9895 | 70.9289 | 70.8683 | 70.8077 | 70.7507 | 70.6936 | 70.6366 | 70.5795 | 70.5225
| gas + ccs | India | Industry | Decarbonized | Baseline | $/MWh | 23.8263 | 23.8263 | 23.8263 | 23.8263 | 23.8263 | 23.8263 | 23.8263 | 23.8263 | 23.8263 | 23.8263 | 23.8263 | 23.8263 | 23.8263 | 23.8263 | 23.8263 | 23.8263 | 23.8263 | 23.8263 | 23.8263 | 23.8263 | 23.8263 | 23.8263 | 23.8263 | 23.8263 | 23.8263 | 23.8263 | 23.8263 | 23.8263 | 23.8263 | 23.8263 | 23.8263
| gas + ccs | India | Industry | Decarbonized | Min | $/MWh | 14.903 | 14.903 | 14.903 | 14.903 | 14.903 | 14.903 | 14.903 | 14.903 | 14.903 | 14.903 | 14.903 | 14.903 | 14.903 | 14.903 | 14.903 | 14.903 | 14.903 | 14.903 | 14.903 | 14.903 | 14.903 | 14.903 | 14.903 | 14.903 | 14.903 | 14.903 | 14.903 | 14.903 | 14.903 | 14.903 | 14.903
| gas + ccs | India | Industry | Decarbonized | Max | $/MWh | 32.7497 | 32.7497 | 32.7497 | 32.7497 | 32.7497 | 32.7497 | 32.7497 | 32.7497 | 32.7497 | 32.7497 | 32.7497 | 32.7497 | 32.7497 | 32.7497 | 32.7497 | 32.7497 | 32.7497 | 32.7497 | 32.7497 | 32.7497 | 32.7497 | 32.7497 | 32.7497 | 32.7497 | 32.7497 | 32.7497 | 32.7497 | 32.7497 | 32.7497 | 32.7497 | 32.7497
| solar | Japan, South Korea, Taiwan | Industry | Decarbonized | Baseline | $/MWh | 27.2768 | 26.3882 | 25.4997 | 24.6111 | 23.7226 | 22.834 | 22.216 | 21.5981 | 20.9801 | 20.3621 | 19.7441 | 19.3023 | 18.8604 | 18.4185 | 17.9766 | 17.5348 | 17.1855 | 16.8362 | 16.4869 | 16.1376 | 15.7882 | 15.5158 | 15.2433 | 14.9709 | 14.6984 | 14.426 | 14.2013 | 13.9767 | 13.7521 | 13.5275 | 13.3028
| solar | Japan, South Korea, Taiwan | Industry | Decarbonized | Min | $/MWh | 27.2768 | 26.3525 | 25.4282 | 24.5039 | 23.5797 | 22.6554 | 21.993 | 21.3306 | 20.6682 | 20.0058 | 19.3434 | 18.8754 | 18.4073 | 17.9393 | 17.4712 | 17.0032 | 16.6269 | 16.2506 | 15.8743 | 15.4979 | 15.1216 | 14.8191 | 14.5166 | 14.2141 | 13.9116 | 13.6091 | 13.3502 | 13.0913 | 12.8323 | 12.5734 | 12.3145
| solar | Japan, South Korea, Taiwan | Industry | Decarbonized | Max | $/MWh | 27.2768 | 26.4239 | 25.5711 | 24.7183 | 23.8655 | 23.0126 | 22.4391 | 21.8655 | 21.292 | 20.7184 | 20.1449 | 19.7292 | 19.3135 | 18.8978 | 18.482 | 18.0663 | 17.744 | 17.4217 | 17.0994 | 16.7772 | 16.4549 | 16.2124 | 15.97 | 15.7276 | 15.4852 | 15.2428 | 15.0525 | 14.8622 | 14.6718 | 14.4815 | 14.2912
| solar | South and central Americas | Industry | Decarbonized | Baseline | $/MWh | 21.1402 | 21.0172 | 20.8941 | 20.7711 | 20.6481 | 20.5251 | 20.4446 | 20.3641 | 20.2836 | 20.2031 | 20.1226 | 19.8072 | 19.4919 | 19.1765 | 18.8611 | 18.5457 | 18.0956 | 17.6454 | 17.1952 | 16.7451 | 16.2949 | 15.9365 | 15.578 | 15.2195 | 14.8611 | 14.5026 | 14.2035 | 13.9043 | 13.6052 | 13.3061 | 13.0069
| solar | South and central Americas | Industry | Decarbonized | Min | $/MWh | 20.8402 | 20.6068 | 20.3734 | 20.14 | 19.9066 | 19.6732 | 19.404 | 19.1347 | 18.8655 | 18.5962 | 18.327 | 18.0372 | 17.7473 | 17.4575 | 17.1677 | 16.8778 | 16.4679 | 16.058 | 15.6481 | 15.2382 | 14.8283 | 14.5019 | 14.1754 | 13.8489 | 13.5224 | 13.196 | 12.9233 | 12.6507 | 12.3781 | 12.1055 | 11.8329
| solar | South and central Americas | Industry | Decarbonized | Max | $/MWh | 21.4402 | 21.4275 | 21.4149 | 21.4022 | 21.3896 | 21.3769 | 21.4852 | 21.5934 | 21.7017 | 21.8099 | 21.9182 | 21.5773 | 21.2364 | 20.8955 | 20.5545 | 20.2136 | 19.7232 | 19.2328 | 18.7424 | 18.2519 | 17.7615 | 17.3711 | 16.9806 | 16.5902 | 16.1997 | 15.8092 | 15.4836 | 15.1579 | 14.8323 | 14.5066 | 14.181
| solar | Middle East | Industry | Decarbonized | Baseline | $/MWh | 21.1402 | 21.0172 | 20.8941 | 20.7711 | 20.6481 | 20.5251 | 20.4446 | 20.3641 | 20.2836 | 20.2031 | 20.1226 | 19.8072 | 19.4919 | 19.1765 | 18.8611 | 18.5457 | 18.0956 | 17.6454 | 17.1952 | 16.7451 | 16.2949 | 15.9365 | 15.578 | 15.2195 | 14.8611 | 14.5026 | 14.2035 | 13.9043 | 13.6052 | 13.3061 | 13.0069
| solar | Middle East | Industry | Decarbonized | Min | $/MWh | 20.8402 | 20.6068 | 20.3734 | 20.14 | 19.9066 | 19.6732 | 19.404 | 19.1347 | 18.8655 | 18.5962 | 18.327 | 18.0372 | 17.7473 | 17.4575 | 17.1677 | 16.8778 | 16.4679 | 16.058 | 15.6481 | 15.2382 | 14.8283 | 14.5019 | 14.1754 | 13.8489 | 13.5224 | 13.196 | 12.9233 | 12.6507 | 12.3781 | 12.1055 | 11.8329
| solar | Middle East | Industry | Decarbonized | Max | $/MWh | 21.4402 | 21.4275 | 21.4149 | 21.4022 | 21.3896 | 21.3769 | 21.4852 | 21.5934 | 21.7017 | 21.8099 | 21.9182 | 21.5773 | 21.2364 | 20.8955 | 20.5545 | 20.2136 | 19.7232 | 19.2328 | 18.7424 | 18.2519 | 17.7615 | 17.3711 | 16.9806 | 16.5902 | 16.1997 | 15.8092 | 15.4836 | 15.1579 | 14.8323 | 14.5066 | 14.181
| solar | Africa | Industry | Decarbonized | Baseline | $/MWh | 21.1402 | 21.0172 | 20.8941 | 20.7711 | 20.6481 | 20.5251 | 20.4446 | 20.3641 | 20.2836 | 20.2031 | 20.1226 | 19.8072 | 19.4919 | 19.1765 | 18.8611 | 18.5457 | 18.0956 | 17.6454 | 17.1952 | 16.7451 | 16.2949 | 15.9365 | 15.578 | 15.2195 | 14.8611 | 14.5026 | 14.2035 | 13.9043 | 13.6052 | 13.3061 | 13.0069
| solar | Africa | Industry | Decarbonized | Min | $/MWh | 20.8402 | 20.6068 | 20.3734 | 20.14 | 19.9066 | 19.6732 | 19.404 | 19.1347 | 18.8655 | 18.5962 | 18.327 | 18.0372 | 17.7473 | 17.4575 | 17.1677 | 16.8778 | 16.4679 | 16.058 | 15.6481 | 15.2382 | 14.8283 | 14.5019 | 14.1754 | 13.8489 | 13.5224 | 13.196 | 12.9233 | 12.6507 | 12.3781 | 12.1055 | 11.8329
| solar | Africa | Industry | Decarbonized | Max | $/MWh | 21.4402 | 21.4275 | 21.4149 | 21.4022 | 21.3896 | 21.3769 | 21.4852 | 21.5934 | 21.7017 | 21.8099 | 21.9182 | 21.5773 | 21.2364 | 20.8955 | 20.5545 | 20.2136 | 19.7232 | 19.2328 | 18.7424 | 18.2519 | 17.7615 | 17.3711 | 16.9806 | 16.5902 | 16.1997 | 15.8092 | 15.4836 | 15.1579 | 14.8323 | 14.5066 | 14.181
| solar | CIS | Industry | Decarbonized | Baseline | $/MWh | 53.4844 | 50.7579 | 48.0315 | 45.305 | 42.5785 | 39.8521 | 38.6192 | 37.3862 | 36.1533 | 34.9204 | 33.6875 | 32.8032 | 31.9189 | 31.0347 | 30.1504 | 29.2661 | 28.5529 | 27.8397 | 27.1266 | 26.4134 | 25.7002 | 25.1326 | 24.565 | 23.9974 | 23.4297 | 22.8621 | 22.3906 | 21.919 | 21.4474 | 20.9759 | 20.5043
| solar | CIS | Industry | Decarbonized | Min | $/MWh | 51.8438 | 48.8276 | 45.8114 | 42.7952 | 39.779 | 36.7628 | 35.0839 | 33.405 | 31.7262 | 30.0473 | 28.3684 | 27.5615 | 26.7545 | 25.9475 | 25.1406 | 24.3336 | 23.678 | 23.0224 | 22.3668 | 21.7112 | 21.0556 | 20.5262 | 19.9967 | 19.4673 | 18.9379 | 18.4085 | 17.9613 | 17.5141 | 17.0668 | 16.6196 | 16.1724
| solar | CIS | Industry | Decarbonized | Max | $/MWh | 55.125 | 52.6883 | 50.2516 | 47.8148 | 45.3781 | 42.9414 | 42.1544 | 41.3675 | 40.5805 | 39.7935 | 39.0066 | 38.045 | 37.0834 | 36.1218 | 35.1602 | 34.1986 | 33.4278 | 32.6571 | 31.8863 | 31.1156 | 30.3448 | 29.739 | 29.1332 | 28.5274 | 27.9216 | 27.3158 | 26.8199 | 26.324 | 25.8281 | 25.3321 | 24.8362
| solar | Southeast Asia | Industry | Decarbonized | Baseline | $/MWh | 27.2768 | 26.3882 | 25.4997 | 24.6111 | 23.7226 | 22.834 | 22.216 | 21.5981 | 20.9801 | 20.3621 | 19.7441 | 19.3023 | 18.8604 | 18.4185 | 17.9766 | 17.5348 | 17.1855 | 16.8362 | 16.4869 | 16.1376 | 15.7882 | 15.5158 | 15.2433 | 14.9709 | 14.6984 | 14.426 | 14.2013 | 13.9767 | 13.7521 | 13.5275 | 13.3028
| solar | Southeast Asia | Industry | Decarbonized | Min | $/MWh | 27.2768 | 26.3525 | 25.4282 | 24.5039 | 23.5797 | 22.6554 | 21.993 | 21.3306 | 20.6682 | 20.0058 | 19.3434 | 18.8754 | 18.4073 | 17.9393 | 17.4712 | 17.0032 | 16.6269 | 16.2506 | 15.8743 | 15.4979 | 15.1216 | 14.8191 | 14.5166 | 14.2141 | 13.9116 | 13.6091 | 13.3502 | 13.0913 | 12.8323 | 12.5734 | 12.3145
| solar | Southeast Asia | Industry | Decarbonized | Max | $/MWh | 27.2768 | 26.4239 | 25.5711 | 24.7183 | 23.8655 | 23.0126 | 22.4391 | 21.8655 | 21.292 | 20.7184 | 20.1449 | 19.7292 | 19.3135 | 18.8978 | 18.482 | 18.0663 | 17.744 | 17.4217 | 17.0994 | 16.7772 | 16.4549 | 16.2124 | 15.97 | 15.7276 | 15.4852 | 15.2428 | 15.0525 | 14.8622 | 14.6718 | 14.4815 | 14.2912
| solar | RoW | Industry | Decarbonized | Baseline | $/MWh | 21.1402 | 21.0172 | 20.8941 | 20.7711 | 20.6481 | 20.5251 | 20.4446 | 20.3641 | 20.2836 | 20.2031 | 20.1226 | 19.8072 | 19.4919 | 19.1765 | 18.8611 | 18.5457 | 18.0956 | 17.6454 | 17.1952 | 16.7451 | 16.2949 | 15.9365 | 15.578 | 15.2195 | 14.8611 | 14.5026 | 14.2035 | 13.9043 | 13.6052 | 13.3061 | 13.0069
| solar | RoW | Industry | Decarbonized | Min | $/MWh | 20.8402 | 20.6068 | 20.3734 | 20.14 | 19.9066 | 19.6732 | 19.404 | 19.1347 | 18.8655 | 18.5962 | 18.327 | 18.0372 | 17.7473 | 17.4575 | 17.1677 | 16.8778 | 16.4679 | 16.058 | 15.6481 | 15.2382 | 14.8283 | 14.5019 | 14.1754 | 13.8489 | 13.5224 | 13.196 | 12.9233 | 12.6507 | 12.3781 | 12.1055 | 11.8329
| solar | RoW | Industry | Decarbonized | Max | $/MWh | 21.4402 | 21.4275 | 21.4149 | 21.4022 | 21.3896 | 21.3769 | 21.4852 | 21.5934 | 21.7017 | 21.8099 | 21.9182 | 21.5773 | 21.2364 | 20.8955 | 20.5545 | 20.2136 | 19.7232 | 19.2328 | 18.7424 | 18.2519 | 17.7615 | 17.3711 | 16.9806 | 16.5902 | 16.1997 | 15.8092 | 15.4836 | 15.1579 | 14.8323 | 14.5066 | 14.181
| onshore wind | Japan, South Korea, Taiwan | Industry | Decarbonized | Baseline | $/MWh | 36.2456 | 34.8016 | 33.3576 | 31.9137 | 30.4697 | 29.0258 | 28.2369 | 27.4481 | 26.6593 | 25.8705 | 25.0817 | 24.5745 | 24.0673 | 23.5601 | 23.0529 | 22.5457 | 22.2661 | 21.9865 | 21.707 | 21.4274 | 21.1478 | 20.9554 | 20.763 | 20.5706 | 20.3782 | 20.1857 | 20.035 | 19.8843 | 19.7335 | 19.5828 | 19.432
| onshore wind | Japan, South Korea, Taiwan | Industry | Decarbonized | Min | $/MWh | 36.2456 | 34.1751 | 32.1047 | 30.0343 | 27.9638 | 25.8934 | 24.5527 | 23.2121 | 21.8714 | 20.5307 | 19.19 | 18.8995 | 18.6089 | 18.3183 | 18.0278 | 17.7372 | 17.6193 | 17.5015 | 17.3836 | 17.2657 | 17.1478 | 17.1017 | 17.0555 | 17.0093 | 16.9631 | 16.917 | 16.9119 | 16.9069 | 16.9019 | 16.8968 | 16.8918
| onshore wind | Japan, South Korea, Taiwan | Industry | Decarbonized | Max | $/MWh | 36.2456 | 35.4281 | 34.6106 | 33.7931 | 32.9756 | 32.1581 | 31.9212 | 31.6842 | 31.4473 | 31.2103 | 30.9734 | 30.2495 | 29.5257 | 28.8018 | 28.078 | 27.3541 | 26.9129 | 26.4716 | 26.0303 | 25.5891 | 25.1478 | 24.8091 | 24.4705 | 24.1318 | 23.7932 | 23.4545 | 23.1581 | 22.8616 | 22.5652 | 22.2688 | 21.9723
| onshore wind | South and central Americas | Industry | Decarbonized | Baseline | $/MWh | 26.6316 | 26.0689 | 25.5061 | 24.9434 | 24.3806 | 23.8179 | 23.4142 | 23.0106 | 22.6069 | 22.2032 | 21.7996 | 21.4795 | 21.1595 | 20.8394 | 20.5193 | 20.1993 | 19.9489 | 19.6985 | 19.4482 | 19.1978 | 18.9474 | 18.7791 | 18.6108 | 18.4425 | 18.2743 | 18.106 | 17.957 | 17.8081 | 17.6592 | 17.5103 | 17.3613
| onshore wind | South and central Americas | Industry | Decarbonized | Min | $/MWh | 26.6316 | 25.5392 | 24.4468 | 23.3544 | 22.262 | 21.1696 | 20.3383 | 19.507 | 18.6756 | 17.8443 | 17.013 | 16.831 | 16.6491 | 16.4671 | 16.2852 | 16.1032 | 15.9918 | 15.8804 | 15.7691 | 15.6577 | 15.5463 | 15.5279 | 15.5095 | 15.4912 | 15.4728 | 15.4544 | 15.5006 | 15.5468 | 15.5929 | 15.6391 | 15.6852
| onshore wind | South and central Americas | Industry | Decarbonized | Max | $/MWh | 26.6316 | 26.5985 | 26.5654 | 26.5323 | 26.4993 | 26.4662 | 26.4902 | 26.5142 | 26.5382 | 26.5622 | 26.5862 | 26.128 | 25.6698 | 25.2117 | 24.7535 | 24.2953 | 23.906 | 23.5166 | 23.1273 | 22.738 | 22.3486 | 22.0304 | 21.7122 | 21.3939 | 21.0757 | 20.7575 | 20.4135 | 20.0695 | 19.7255 | 19.3815 | 19.0375
| onshore wind | Middle East | Industry | Decarbonized | Baseline | $/MWh | 26.6316 | 26.0689 | 25.5061 | 24.9434 | 24.3806 | 23.8179 | 23.4142 | 23.0106 | 22.6069 | 22.2032 | 21.7996 | 21.4795 | 21.1595 | 20.8394 | 20.5193 | 20.1993 | 19.9489 | 19.6985 | 19.4482 | 19.1978 | 18.9474 | 18.7791 | 18.6108 | 18.4425 | 18.2743 | 18.106 | 17.957 | 17.8081 | 17.6592 | 17.5103 | 17.3613
| onshore wind | Middle East | Industry | Decarbonized | Min | $/MWh | 26.6316 | 25.5392 | 24.4468 | 23.3544 | 22.262 | 21.1696 | 20.3383 | 19.507 | 18.6756 | 17.8443 | 17.013 | 16.831 | 16.6491 | 16.4671 | 16.2852 | 16.1032 | 15.9918 | 15.8804 | 15.7691 | 15.6577 | 15.5463 | 15.5279 | 15.5095 | 15.4912 | 15.4728 | 15.4544 | 15.5006 | 15.5468 | 15.5929 | 15.6391 | 15.6852
| onshore wind | Middle East | Industry | Decarbonized | Max | $/MWh | 26.6316 | 26.5985 | 26.5654 | 26.5323 | 26.4993 | 26.4662 | 26.4902 | 26.5142 | 26.5382 | 26.5622 | 26.5862 | 26.128 | 25.6698 | 25.2117 | 24.7535 | 24.2953 | 23.906 | 23.5166 | 23.1273 | 22.738 | 22.3486 | 22.0304 | 21.7122 | 21.3939 | 21.0757 | 20.7575 | 20.4135 | 20.0695 | 19.7255 | 19.3815 | 19.0375
| onshore wind | Africa | Industry | Decarbonized | Baseline | $/MWh | 26.6316 | 26.0689 | 25.5061 | 24.9434 | 24.3806 | 23.8179 | 23.4142 | 23.0106 | 22.6069 | 22.2032 | 21.7996 | 21.4795 | 21.1595 | 20.8394 | 20.5193 | 20.1993 | 19.9489 | 19.6985 | 19.4482 | 19.1978 | 18.9474 | 18.7791 | 18.6108 | 18.4425 | 18.2743 | 18.106 | 17.957 | 17.8081 | 17.6592 | 17.5103 | 17.3613
| onshore wind | Africa | Industry | Decarbonized | Min | $/MWh | 26.6316 | 25.5392 | 24.4468 | 23.3544 | 22.262 | 21.1696 | 20.3383 | 19.507 | 18.6756 | 17.8443 | 17.013 | 16.831 | 16.6491 | 16.4671 | 16.2852 | 16.1032 | 15.9918 | 15.8804 | 15.7691 | 15.6577 | 15.5463 | 15.5279 | 15.5095 | 15.4912 | 15.4728 | 15.4544 | 15.5006 | 15.5468 | 15.5929 | 15.6391 | 15.6852
| onshore wind | Africa | Industry | Decarbonized | Max | $/MWh | 26.6316 | 26.5985 | 26.5654 | 26.5323 | 26.4993 | 26.4662 | 26.4902 | 26.5142 | 26.5382 | 26.5622 | 26.5862 | 26.128 | 25.6698 | 25.2117 | 24.7535 | 24.2953 | 23.906 | 23.5166 | 23.1273 | 22.738 | 22.3486 | 22.0304 | 21.7122 | 21.3939 | 21.0757 | 20.7575 | 20.4135 | 20.0695 | 19.7255 | 19.3815 | 19.0375
| onshore wind | CIS | Industry | Decarbonized | Baseline | $/MWh | 51.7873 | 49.6801 | 47.5728 | 45.4656 | 43.3584 | 41.2511 | 40.1306 | 39.01 | 37.8894 | 36.7689 | 35.6483 | 34.8963 | 34.1442 | 33.3921 | 32.6401 | 31.888 | 31.3736 | 30.8592 | 30.3448 | 29.8304 | 29.316 | 28.9752 | 28.6344 | 28.2936 | 27.9528 | 27.612 | 27.3372 | 27.0624 | 26.7877 | 26.5129 | 26.2381
| onshore wind | CIS | Industry | Decarbonized | Min | $/MWh | 48.2294 | 45.8386 | 43.4478 | 41.0569 | 38.6661 | 36.2753 | 34.905 | 33.5348 | 32.1645 | 30.7943 | 29.424 | 28.6824 | 27.9409 | 27.1993 | 26.4577 | 25.7161 | 25.1866 | 24.657 | 24.1274 | 23.5979 | 23.0683 | 22.7168 | 22.3652 | 22.0136 | 21.662 | 21.3105 | 21.0172 | 20.7239 | 20.4306 | 20.1373 | 19.844
| onshore wind | CIS | Industry | Decarbonized | Max | $/MWh | 52.578 | 50.5694 | 48.5608 | 46.5523 | 44.5437 | 42.5352 | 41.4973 | 40.4595 | 39.4216 | 38.3837 | 37.3459 | 36.6143 | 35.8828 | 35.1512 | 34.4197 | 33.6881 | 33.1982 | 32.7082 | 32.2183 | 31.7283 | 31.2384 | 30.9026 | 30.5669 | 30.2312 | 29.8954 | 29.5597 | 29.2923 | 29.0248 | 28.7574 | 28.49 | 28.2225
| onshore wind | Southeast Asia | Industry | Decarbonized | Baseline | $/MWh | 36.2456 | 34.8016 | 33.3576 | 31.9137 | 30.4697 | 29.0258 | 28.2369 | 27.4481 | 26.6593 | 25.8705 | 25.0817 | 24.5745 | 24.0673 | 23.5601 | 23.0529 | 22.5457 | 22.2661 | 21.9865 | 21.707 | 21.4274 | 21.1478 | 20.9554 | 20.763 | 20.5706 | 20.3782 | 20.1857 | 20.035 | 19.8843 | 19.7335 | 19.5828 | 19.432
| onshore wind | Southeast Asia | Industry | Decarbonized | Min | $/MWh | 36.2456 | 34.1751 | 32.1047 | 30.0343 | 27.9638 | 25.8934 | 24.5527 | 23.2121 | 21.8714 | 20.5307 | 19.19 | 18.8995 | 18.6089 | 18.3183 | 18.0278 | 17.7372 | 17.6193 | 17.5015 | 17.3836 | 17.2657 | 17.1478 | 17.1017 | 17.0555 | 17.0093 | 16.9631 | 16.917 | 16.9119 | 16.9069 | 16.9019 | 16.8968 | 16.8918
| onshore wind | Southeast Asia | Industry | Decarbonized | Max | $/MWh | 36.2456 | 35.4281 | 34.6106 | 33.7931 | 32.9756 | 32.1581 | 31.9212 | 31.6842 | 31.4473 | 31.2103 | 30.9734 | 30.2495 | 29.5257 | 28.8018 | 28.078 | 27.3541 | 26.9129 | 26.4716 | 26.0303 | 25.5891 | 25.1478 | 24.8091 | 24.4705 | 24.1318 | 23.7932 | 23.4545 | 23.1581 | 22.8616 | 22.5652 | 22.2688 | 21.9723
| onshore wind | RoW | Industry | Decarbonized | Baseline | $/MWh | 26.6316 | 26.0689 | 25.5061 | 24.9434 | 24.3806 | 23.8179 | 23.4142 | 23.0106 | 22.6069 | 22.2032 | 21.7996 | 21.4795 | 21.1595 | 20.8394 | 20.5193 | 20.1993 | 19.9489 | 19.6985 | 19.4482 | 19.1978 | 18.9474 | 18.7791 | 18.6108 | 18.4425 | 18.2743 | 18.106 | 17.957 | 17.8081 | 17.6592 | 17.5103 | 17.3613
| onshore wind | RoW | Industry | Decarbonized | Min | $/MWh | 26.6316 | 25.5392 | 24.4468 | 23.3544 | 22.262 | 21.1696 | 20.3383 | 19.507 | 18.6756 | 17.8443 | 17.013 | 16.831 | 16.6491 | 16.4671 | 16.2852 | 16.1032 | 15.9918 | 15.8804 | 15.7691 | 15.6577 | 15.5463 | 15.5279 | 15.5095 | 15.4912 | 15.4728 | 15.4544 | 15.5006 | 15.5468 | 15.5929 | 15.6391 | 15.6852
| onshore wind | RoW | Industry | Decarbonized | Max | $/MWh | 26.6316 | 26.5985 | 26.5654 | 26.5323 | 26.4993 | 26.4662 | 26.4902 | 26.5142 | 26.5382 | 26.5622 | 26.5862 | 26.128 | 25.6698 | 25.2117 | 24.7535 | 24.2953 | 23.906 | 23.5166 | 23.1273 | 22.738 | 22.3486 | 22.0304 | 21.7122 | 21.3939 | 21.0757 | 20.7575 | 20.4135 | 20.0695 | 19.7255 | 19.3815 | 19.0375
| offshore wind | Japan, South Korea, Taiwan | Industry | Decarbonized | Baseline | $/MWh | 64.6687 | 62.3742 | 60.0796 | 57.785 | 55.4905 | 53.1959 | 52.2061 | 51.2163 | 50.2265 | 49.2367 | 48.2469 | 47.3438 | 46.4407 | 45.5376 | 44.6345 | 43.7314 | 43.1347 | 42.5379 | 41.9411 | 41.3443 | 40.7476 | 40.306 | 39.8644 | 39.4229 | 38.9813 | 38.5398 | 38.1709 | 37.8021 | 37.4332 | 37.0644 | 36.6955
| offshore wind | Japan, South Korea, Taiwan | Industry | Decarbonized | Min | $/MWh | 64.6687 | 62.1224 | 59.5761 | 57.0297 | 54.4834 | 51.9371 | 50.5876 | 49.2381 | 47.8886 | 46.5392 | 45.1897 | 44.2949 | 43.4002 | 42.5054 | 41.6106 | 40.7159 | 40.1173 | 39.5188 | 38.9203 | 38.3218 | 37.7232 | 37.2626 | 36.802 | 36.3414 | 35.8808 | 35.4202 | 35.0128 | 34.6054 | 34.1979 | 33.7905 | 33.3831
| offshore wind | Japan, South Korea, Taiwan | Industry | Decarbonized | Max | $/MWh | 64.6687 | 62.6259 | 60.5831 | 58.5403 | 56.4975 | 54.4547 | 53.8246 | 53.1945 | 52.5643 | 51.9342 | 51.3041 | 50.3927 | 49.4813 | 48.5698 | 47.6584 | 46.747 | 46.152 | 45.557 | 44.9619 | 44.3669 | 43.7719 | 43.3494 | 42.9268 | 42.5043 | 42.0818 | 41.6593 | 41.329 | 40.9988 | 40.6685 | 40.3382 | 40.008
| offshore wind | South and central Americas | Industry | Decarbonized | Baseline | $/MWh | 107.2529 | 102.3411 | 97.4292 | 92.5174 | 87.6055 | 82.6937 | 78.3442 | 73.9948 | 69.6454 | 65.2959 | 60.9465 | 60.0335 | 59.1206 | 58.2076 | 57.2946 | 56.3817 | 55.4776 | 54.5734 | 53.6693 | 52.7652 | 51.8611 | 50.9656 | 50.0702 | 49.1747 | 48.2793 | 47.3838 | 46.4968 | 45.6099 | 44.7229 | 43.8359 | 42.949
| offshore wind | South and central Americas | Industry | Decarbonized | Min | $/MWh | 107.2529 | 101.7326 | 96.2124 | 90.6921 | 85.1718 | 79.6516 | 74.7421 | 69.8327 | 64.9233 | 60.0139 | 55.1045 | 54.2078 | 53.3112 | 52.4146 | 51.518 | 50.6214 | 49.7334 | 48.8454 | 47.9574 | 47.0694 | 46.1814 | 45.3018 | 44.4223 | 43.5427 | 42.6632 | 41.7836 | 40.9124 | 40.0411 | 39.1699 | 38.2986 | 37.4273
| offshore wind | South and central Americas | Industry | Decarbonized | Max | $/MWh | 107.2529 | 102.9495 | 98.6461 | 94.3426 | 90.0392 | 85.7358 | 81.9463 | 78.1569 | 74.3674 | 70.578 | 66.7885 | 65.8592 | 64.9299 | 64.0006 | 63.0713 | 62.142 | 61.2218 | 60.3015 | 59.3813 | 58.461 | 57.5408 | 56.6294 | 55.7181 | 54.8067 | 53.8953 | 52.984 | 52.0813 | 51.1786 | 50.276 | 49.3733 | 48.4706
| offshore wind | Middle East | Industry | Decarbonized | Baseline | $/MWh | 107.2529 | 102.3411 | 97.4292 | 92.5174 | 87.6055 | 82.6937 | 78.3442 | 73.9948 | 69.6454 | 65.2959 | 60.9465 | 60.0335 | 59.1206 | 58.2076 | 57.2946 | 56.3817 | 55.4776 | 54.5734 | 53.6693 | 52.7652 | 51.8611 | 50.9656 | 50.0702 | 49.1747 | 48.2793 | 47.3838 | 46.4968 | 45.6099 | 44.7229 | 43.8359 | 42.949
| offshore wind | Middle East | Industry | Decarbonized | Min | $/MWh | 107.2529 | 101.7326 | 96.2124 | 90.6921 | 85.1718 | 79.6516 | 74.7421 | 69.8327 | 64.9233 | 60.0139 | 55.1045 | 54.2078 | 53.3112 | 52.4146 | 51.518 | 50.6214 | 49.7334 | 48.8454 | 47.9574 | 47.0694 | 46.1814 | 45.3018 | 44.4223 | 43.5427 | 42.6632 | 41.7836 | 40.9124 | 40.0411 | 39.1699 | 38.2986 | 37.4273
| offshore wind | Middle East | Industry | Decarbonized | Max | $/MWh | 107.2529 | 102.9495 | 98.6461 | 94.3426 | 90.0392 | 85.7358 | 81.9463 | 78.1569 | 74.3674 | 70.578 | 66.7885 | 65.8592 | 64.9299 | 64.0006 | 63.0713 | 62.142 | 61.2218 | 60.3015 | 59.3813 | 58.461 | 57.5408 | 56.6294 | 55.7181 | 54.8067 | 53.8953 | 52.984 | 52.0813 | 51.1786 | 50.276 | 49.3733 | 48.4706
| offshore wind | Africa | Industry | Decarbonized | Baseline | $/MWh | 107.2529 | 102.3411 | 97.4292 | 92.5174 | 87.6055 | 82.6937 | 78.3442 | 73.9948 | 69.6454 | 65.2959 | 60.9465 | 60.0335 | 59.1206 | 58.2076 | 57.2946 | 56.3817 | 55.4776 | 54.5734 | 53.6693 | 52.7652 | 51.8611 | 50.9656 | 50.0702 | 49.1747 | 48.2793 | 47.3838 | 46.4968 | 45.6099 | 44.7229 | 43.8359 | 42.949
| offshore wind | Africa | Industry | Decarbonized | Min | $/MWh | 107.2529 | 101.7326 | 96.2124 | 90.6921 | 85.1718 | 79.6516 | 74.7421 | 69.8327 | 64.9233 | 60.0139 | 55.1045 | 54.2078 | 53.3112 | 52.4146 | 51.518 | 50.6214 | 49.7334 | 48.8454 | 47.9574 | 47.0694 | 46.1814 | 45.3018 | 44.4223 | 43.5427 | 42.6632 | 41.7836 | 40.9124 | 40.0411 | 39.1699 | 38.2986 | 37.4273
| offshore wind | Africa | Industry | Decarbonized | Max | $/MWh | 107.2529 | 102.9495 | 98.6461 | 94.3426 | 90.0392 | 85.7358 | 81.9463 | 78.1569 | 74.3674 | 70.578 | 66.7885 | 65.8592 | 64.9299 | 64.0006 | 63.0713 | 62.142 | 61.2218 | 60.3015 | 59.3813 | 58.461 | 57.5408 | 56.6294 | 55.7181 | 54.8067 | 53.8953 | 52.984 | 52.0813 | 51.1786 | 50.276 | 49.3733 | 48.4706
| offshore wind | CIS | Industry | Decarbonized | Baseline | $/MWh | 78.0641 | 73.7963 | 69.5285 | 65.2606 | 60.9928 | 56.725 | 55.7813 | 54.8377 | 53.894 | 52.9504 | 52.0067 | 51.24 | 50.4734 | 49.7067 | 48.94 | 48.1733 | 47.5423 | 46.9113 | 46.2803 | 45.6493 | 45.0183 | 44.6438 | 44.2693 | 43.8948 | 43.5202 | 43.1457 | 42.7485 | 42.3514 | 41.9542 | 41.557 | 41.1599
| offshore wind | CIS | Industry | Decarbonized | Min | $/MWh | 62.553 | 58.668 | 54.783 | 50.898 | 47.013 | 43.128 | 41.8337 | 40.5395 | 39.2452 | 37.951 | 36.6567 | 35.9025 | 35.1482 | 34.394 | 33.6397 | 32.8854 | 32.2397 | 31.5939 | 30.9482 | 30.3024 | 29.6566 | 29.3944 | 29.1321 | 28.8699 | 28.6077 | 28.3454 | 28.069 | 27.7926 | 27.5161 | 27.2397 | 26.9633
| offshore wind | CIS | Industry | Decarbonized | Max | $/MWh | 85.4383 | 81.7352 | 78.0321 | 74.329 | 70.6259 | 66.9227 | 67.0095 | 67.0963 | 67.1831 | 67.2699 | 67.3567 | 66.5776 | 65.7985 | 65.0194 | 64.2403 | 63.4612 | 62.845 | 62.2287 | 61.6125 | 60.9963 | 60.38 | 59.8932 | 59.4064 | 58.9196 | 58.4328 | 57.946 | 57.4281 | 56.9102 | 56.3923 | 55.8743 | 55.3564
| offshore wind | Southeast Asia | Industry | Decarbonized | Baseline | $/MWh | 64.6687 | 62.3742 | 60.0796 | 57.785 | 55.4905 | 53.1959 | 52.2061 | 51.2163 | 50.2265 | 49.2367 | 48.2469 | 47.3438 | 46.4407 | 45.5376 | 44.6345 | 43.7314 | 43.1347 | 42.5379 | 41.9411 | 41.3443 | 40.7476 | 40.306 | 39.8644 | 39.4229 | 38.9813 | 38.5398 | 38.1709 | 37.8021 | 37.4332 | 37.0644 | 36.6955
| offshore wind | Southeast Asia | Industry | Decarbonized | Min | $/MWh | 64.6687 | 62.1224 | 59.5761 | 57.0297 | 54.4834 | 51.9371 | 50.5876 | 49.2381 | 47.8886 | 46.5392 | 45.1897 | 44.2949 | 43.4002 | 42.5054 | 41.6106 | 40.7159 | 40.1173 | 39.5188 | 38.9203 | 38.3218 | 37.7232 | 37.2626 | 36.802 | 36.3414 | 35.8808 | 35.4202 | 35.0128 | 34.6054 | 34.1979 | 33.7905 | 33.3831
| offshore wind | Southeast Asia | Industry | Decarbonized | Max | $/MWh | 64.6687 | 62.6259 | 60.5831 | 58.5403 | 56.4975 | 54.4547 | 53.8246 | 53.1945 | 52.5643 | 51.9342 | 51.3041 | 50.3927 | 49.4813 | 48.5698 | 47.6584 | 46.747 | 46.152 | 45.557 | 44.9619 | 44.3669 | 43.7719 | 43.3494 | 42.9268 | 42.5043 | 42.0818 | 41.6593 | 41.329 | 40.9988 | 40.6685 | 40.3382 | 40.008
| offshore wind | RoW | Industry | Decarbonized | Baseline | $/MWh | 107.2529 | 102.3411 | 97.4292 | 92.5174 | 87.6055 | 82.6937 | 78.3442 | 73.9948 | 69.6454 | 65.2959 | 60.9465 | 60.0335 | 59.1206 | 58.2076 | 57.2946 | 56.3817 | 55.4776 | 54.5734 | 53.6693 | 52.7652 | 51.8611 | 50.9656 | 50.0702 | 49.1747 | 48.2793 | 47.3838 | 46.4968 | 45.6099 | 44.7229 | 43.8359 | 42.949
| offshore wind | RoW | Industry | Decarbonized | Min | $/MWh | 107.2529 | 101.7326 | 96.2124 | 90.6921 | 85.1718 | 79.6516 | 74.7421 | 69.8327 | 64.9233 | 60.0139 | 55.1045 | 54.2078 | 53.3112 | 52.4146 | 51.518 | 50.6214 | 49.7334 | 48.8454 | 47.9574 | 47.0694 | 46.1814 | 45.3018 | 44.4223 | 43.5427 | 42.6632 | 41.7836 | 40.9124 | 40.0411 | 39.1699 | 38.2986 | 37.4273
| offshore wind | RoW | Industry | Decarbonized | Max | $/MWh | 107.2529 | 102.9495 | 98.6461 | 94.3426 | 90.0392 | 85.7358 | 81.9463 | 78.1569 | 74.3674 | 70.578 | 66.7885 | 65.8592 | 64.9299 | 64.0006 | 63.0713 | 62.142 | 61.2218 | 60.3015 | 59.3813 | 58.461 | 57.5408 | 56.6294 | 55.7181 | 54.8067 | 53.8953 | 52.984 | 52.0813 | 51.1786 | 50.276 | 49.3733 | 48.4706
| onshore wind + solar | Japan, South Korea, Taiwan | Industry | Decarbonized | Baseline | $/MWh | 32.914 | 31.5041 | 30.0942 | 28.6843 | 27.2744 | 25.8645 | 25.101 | 24.3376 | 23.5742 | 22.8108 | 22.0474 | 21.5316 | 21.0159 | 20.5002 | 19.9844 | 19.4687 | 19.1074 | 18.746 | 18.3847 | 18.0233 | 17.662 | 17.3833 | 17.1047 | 16.826 | 16.5473 | 16.2687 | 16.0375 | 15.8062 | 15.575 | 15.3437 | 15.1125
| onshore wind + solar | Japan, South Korea, Taiwan | Industry | Decarbonized | Min | $/MWh | 32.914 | 31.1793 | 29.4445 | 27.7097 | 25.975 | 24.2402 | 23.2476 | 22.255 | 21.2624 | 20.2698 | 19.2772 | 18.8791 | 18.4809 | 18.0828 | 17.6846 | 17.2865 | 16.9952 | 16.7039 | 16.4126 | 16.1213 | 15.83 | 15.5975 | 15.365 | 15.1324 | 14.8999 | 14.6674 | 14.4671 | 14.2668 | 14.0665 | 13.8662 | 13.6659
| onshore wind + solar | Japan, South Korea, Taiwan | Industry | Decarbonized | Max | $/MWh | 32.914 | 31.829 | 30.7439 | 29.6589 | 28.5738 | 27.4887 | 26.9545 | 26.4202 | 25.886 | 25.3518 | 24.8175 | 24.1842 | 23.5509 | 22.9176 | 22.2842 | 21.6509 | 21.2195 | 20.7881 | 20.3567 | 19.9253 | 19.4939 | 19.1691 | 18.8443 | 18.5196 | 18.1948 | 17.87 | 17.6078 | 17.3456 | 17.0834 | 16.8213 | 16.5591
| onshore wind + solar | South and central Americas | Industry | Decarbonized | Baseline | $/MWh | 23.9691 | 23.4902 | 23.0114 | 22.5325 | 22.0536 | 21.5748 | 21.3662 | 21.1577 | 20.9491 | 20.7405 | 20.532 | 20.2016 | 19.8713 | 19.5409 | 19.2106 | 18.8802 | 18.457 | 18.0338 | 17.6105 | 17.1873 | 16.7641 | 16.427 | 16.0898 | 15.7527 | 15.4155 | 15.0784 | 14.7926 | 14.5068 | 14.221 | 13.9352 | 13.6493
| onshore wind + solar | South and central Americas | Industry | Decarbonized | Min | $/MWh | 23.8236 | 23.089 | 22.3543 | 21.6196 | 20.8849 | 20.1502 | 19.7214 | 19.2926 | 18.8638 | 18.435 | 18.0062 | 17.7492 | 17.4922 | 17.2352 | 16.9781 | 16.7211 | 16.368 | 16.0148 | 15.6616 | 15.3085 | 14.9553 | 14.6756 | 14.3959 | 14.1162 | 13.8366 | 13.5569 | 13.3257 | 13.0946 | 12.8635 | 12.6323 | 12.4012
| onshore wind + solar | South and central Americas | Industry | Decarbonized | Max | $/MWh | 24.1145 | 23.8915 | 23.6685 | 23.4454 | 23.2224 | 22.9993 | 23.011 | 23.0227 | 23.0344 | 23.046 | 23.0577 | 22.654 | 22.2504 | 21.8467 | 21.443 | 21.0393 | 20.546 | 20.0527 | 19.5594 | 19.0661 | 18.5729 | 18.1783 | 17.7837 | 17.3891 | 16.9945 | 16.6 | 16.2595 | 15.919 | 15.5785 | 15.238 | 14.8975
| onshore wind + solar | Middle East | Industry | Decarbonized | Baseline | $/MWh | 23.9691 | 23.4902 | 23.0114 | 22.5325 | 22.0536 | 21.5748 | 21.3662 | 21.1577 | 20.9491 | 20.7405 | 20.532 | 20.2016 | 19.8713 | 19.5409 | 19.2106 | 18.8802 | 18.457 | 18.0338 | 17.6105 | 17.1873 | 16.7641 | 16.427 | 16.0898 | 15.7527 | 15.4155 | 15.0784 | 14.7926 | 14.5068 | 14.221 | 13.9352 | 13.6493
| onshore wind + solar | Middle East | Industry | Decarbonized | Min | $/MWh | 23.8236 | 23.089 | 22.3543 | 21.6196 | 20.8849 | 20.1502 | 19.7214 | 19.2926 | 18.8638 | 18.435 | 18.0062 | 17.7492 | 17.4922 | 17.2352 | 16.9781 | 16.7211 | 16.368 | 16.0148 | 15.6616 | 15.3085 | 14.9553 | 14.6756 | 14.3959 | 14.1162 | 13.8366 | 13.5569 | 13.3257 | 13.0946 | 12.8635 | 12.6323 | 12.4012
| onshore wind + solar | Middle East | Industry | Decarbonized | Max | $/MWh | 24.1145 | 23.8915 | 23.6685 | 23.4454 | 23.2224 | 22.9993 | 23.011 | 23.0227 | 23.0344 | 23.046 | 23.0577 | 22.654 | 22.2504 | 21.8467 | 21.443 | 21.0393 | 20.546 | 20.0527 | 19.5594 | 19.0661 | 18.5729 | 18.1783 | 17.7837 | 17.3891 | 16.9945 | 16.6 | 16.2595 | 15.919 | 15.5785 | 15.238 | 14.8975
| onshore wind + solar | Africa | Industry | Decarbonized | Baseline | $/MWh | 23.9691 | 23.4902 | 23.0114 | 22.5325 | 22.0536 | 21.5748 | 21.3662 | 21.1577 | 20.9491 | 20.7405 | 20.532 | 20.2016 | 19.8713 | 19.5409 | 19.2106 | 18.8802 | 18.457 | 18.0338 | 17.6105 | 17.1873 | 16.7641 | 16.427 | 16.0898 | 15.7527 | 15.4155 | 15.0784 | 14.7926 | 14.5068 | 14.221 | 13.9352 | 13.6493
| onshore wind + solar | Africa | Industry | Decarbonized | Min | $/MWh | 23.8236 | 23.089 | 22.3543 | 21.6196 | 20.8849 | 20.1502 | 19.7214 | 19.2926 | 18.8638 | 18.435 | 18.0062 | 17.7492 | 17.4922 | 17.2352 | 16.9781 | 16.7211 | 16.368 | 16.0148 | 15.6616 | 15.3085 | 14.9553 | 14.6756 | 14.3959 | 14.1162 | 13.8366 | 13.5569 | 13.3257 | 13.0946 | 12.8635 | 12.6323 | 12.4012
| onshore wind + solar | Africa | Industry | Decarbonized | Max | $/MWh | 24.1145 | 23.8915 | 23.6685 | 23.4454 | 23.2224 | 22.9993 | 23.011 | 23.0227 | 23.0344 | 23.046 | 23.0577 | 22.654 | 22.2504 | 21.8467 | 21.443 | 21.0393 | 20.546 | 20.0527 | 19.5594 | 19.0661 | 18.5729 | 18.1783 | 17.7837 | 17.3891 | 16.9945 | 16.6 | 16.2595 | 15.919 | 15.5785 | 15.238 | 14.8975
| onshore wind + solar | CIS | Industry | Decarbonized | Baseline | $/MWh | 36.1608 | 34.0416 | 31.9225 | 29.8033 | 27.6841 | 25.565 | 24.6027 | 23.6405 | 22.6783 | 21.7161 | 20.7539 | 20.1412 | 19.5284 | 18.9156 | 18.3028 | 17.6901 | 17.233 | 16.776 | 16.3189 | 15.8619 | 15.4048 | 15.0843 | 14.7637 | 14.4432 | 14.1226 | 13.802 | 13.5417 | 13.2814 | 13.0211 | 12.7608 | 12.5005
| onshore wind + solar | CIS | Industry | Decarbonized | Min | $/MWh | 34.0886 | 31.838 | 29.5874 | 27.3367 | 25.0861 | 22.8355 | 21.7173 | 20.599 | 19.4808 | 18.3625 | 17.2443 | 16.6782 | 16.1121 | 15.5459 | 14.9798 | 14.4137 | 13.9895 | 13.5653 | 13.1411 | 12.7169 | 12.2927 | 11.9956 | 11.6986 | 11.4016 | 11.1046 | 10.8076 | 10.563 | 10.3183 | 10.0736 | 9.829 | 9.5843
| onshore wind + solar | CIS | Industry | Decarbonized | Max | $/MWh | 36.8799 | 34.8523 | 32.8247 | 30.7972 | 28.7696 | 26.742 | 25.8926 | 25.0432 | 24.1938 | 23.3444 | 22.495 | 21.866 | 21.2369 | 20.6079 | 19.9788 | 19.3498 | 18.8843 | 18.4187 | 17.9532 | 17.4877 | 17.0222 | 16.6885 | 16.3548 | 16.0211 | 15.6874 | 15.3537 | 15.0811 | 14.8084 | 14.5357 | 14.263 | 13.9904
| onshore wind + solar | Southeast Asia | Industry | Decarbonized | Baseline | $/MWh | 32.914 | 31.5041 | 30.0942 | 28.6843 | 27.2744 | 25.8645 | 25.101 | 24.3376 | 23.5742 | 22.8108 | 22.0474 | 21.5316 | 21.0159 | 20.5002 | 19.9844 | 19.4687 | 19.1074 | 18.746 | 18.3847 | 18.0233 | 17.662 | 17.3833 | 17.1047 | 16.826 | 16.5473 | 16.2687 | 16.0375 | 15.8062 | 15.575 | 15.3437 | 15.1125
| onshore wind + solar | Southeast Asia | Industry | Decarbonized | Min | $/MWh | 32.914 | 31.1793 | 29.4445 | 27.7097 | 25.975 | 24.2402 | 23.2476 | 22.255 | 21.2624 | 20.2698 | 19.2772 | 18.8791 | 18.4809 | 18.0828 | 17.6846 | 17.2865 | 16.9952 | 16.7039 | 16.4126 | 16.1213 | 15.83 | 15.5975 | 15.365 | 15.1324 | 14.8999 | 14.6674 | 14.4671 | 14.2668 | 14.0665 | 13.8662 | 13.6659
| onshore wind + solar | Southeast Asia | Industry | Decarbonized | Max | $/MWh | 32.914 | 31.829 | 30.7439 | 29.6589 | 28.5738 | 27.4887 | 26.9545 | 26.4202 | 25.886 | 25.3518 | 24.8175 | 24.1842 | 23.5509 | 22.9176 | 22.2842 | 21.6509 | 21.2195 | 20.7881 | 20.3567 | 19.9253 | 19.4939 | 19.1691 | 18.8443 | 18.5196 | 18.1948 | 17.87 | 17.6078 | 17.3456 | 17.0834 | 16.8213 | 16.5591
| onshore wind + solar | RoW | Industry | Decarbonized | Baseline | $/MWh | 23.9691 | 23.4902 | 23.0114 | 22.5325 | 22.0536 | 21.5748 | 21.3662 | 21.1577 | 20.9491 | 20.7405 | 20.532 | 20.2016 | 19.8713 | 19.5409 | 19.2106 | 18.8802 | 18.457 | 18.0338 | 17.6105 | 17.1873 | 16.7641 | 16.427 | 16.0898 | 15.7527 | 15.4155 | 15.0784 | 14.7926 | 14.5068 | 14.221 | 13.9352 | 13.6493
| onshore wind + solar | RoW | Industry | Decarbonized | Min | $/MWh | 23.8236 | 23.089 | 22.3543 | 21.6196 | 20.8849 | 20.1502 | 19.7214 | 19.2926 | 18.8638 | 18.435 | 18.0062 | 17.7492 | 17.4922 | 17.2352 | 16.9781 | 16.7211 | 16.368 | 16.0148 | 15.6616 | 15.3085 | 14.9553 | 14.6756 | 14.3959 | 14.1162 | 13.8366 | 13.5569 | 13.3257 | 13.0946 | 12.8635 | 12.6323 | 12.4012
| onshore wind + solar | RoW | Industry | Decarbonized | Max | $/MWh | 24.1145 | 23.8915 | 23.6685 | 23.4454 | 23.2224 | 22.9993 | 23.011 | 23.0227 | 23.0344 | 23.046 | 23.0577 | 22.654 | 22.2504 | 21.8467 | 21.443 | 21.0393 | 20.546 | 20.0527 | 19.5594 | 19.0661 | 18.5729 | 18.1783 | 17.7837 | 17.3891 | 16.9945 | 16.6 | 16.2595 | 15.919 | 15.5785 | 15.238 | 14.8975
| offshore wind + solar | Japan, South Korea, Taiwan | Industry | Decarbonized | Baseline | $/MWh | 29.1363 | 29.1552 | 29.1741 | 29.193 | 29.2119 | 29.2309 | 28.7328 | 28.2347 | 27.7366 | 27.2385 | 26.7404 | 26.2896 | 25.8389 | 25.3882 | 24.9375 | 24.4868 | 24.1381 | 23.7894 | 23.4407 | 23.092 | 22.7433 | 22.4695 | 22.1956 | 21.9218 | 21.648 | 21.3741 | 21.1412 | 20.9083 | 20.6754 | 20.4425 | 20.2096
| offshore wind + solar | Japan, South Korea, Taiwan | Industry | Decarbonized | Min | $/MWh | 29.1363 | 29.074 | 29.0116 | 28.9493 | 28.887 | 28.8246 | 28.1972 | 27.5698 | 26.9424 | 26.315 | 25.6876 | 25.2093 | 24.7309 | 24.2526 | 23.7743 | 23.296 | 22.9208 | 22.5455 | 22.1702 | 21.795 | 21.4197 | 21.1145 | 20.8093 | 20.5042 | 20.199 | 19.8938 | 19.622 | 19.3503 | 19.0785 | 18.8068 | 18.535
| offshore wind + solar | Japan, South Korea, Taiwan | Industry | Decarbonized | Max | $/MWh | 29.1363 | 29.2364 | 29.3366 | 29.4368 | 29.5369 | 29.6371 | 29.2683 | 28.8995 | 28.5307 | 28.1619 | 27.7932 | 27.37 | 26.9469 | 26.5238 | 26.1007 | 25.6776 | 25.3554 | 25.0333 | 24.7112 | 24.3891 | 24.0669 | 23.8244 | 23.5819 | 23.3394 | 23.097 | 22.8545 | 22.6604 | 22.4663 | 22.2723 | 22.0782 | 21.8842
| offshore wind + solar | South and central Americas | Industry | Decarbonized | Baseline | $/MWh | 21.1402 | 22.4261 | 23.7121 | 24.998 | 26.2839 | 27.5699 | 27.2004 | 26.8309 | 26.4614 | 26.0918 | 25.7223 | 25.5822 | 25.4421 | 25.3019 | 25.1618 | 25.0217 | 24.6206 | 24.2196 | 23.8185 | 23.4175 | 23.0164 | 22.6287 | 22.2409 | 21.8532 | 21.4654 | 21.0777 | 20.7055 | 20.3334 | 19.9613 | 19.5892 | 19.2171
| offshore wind + solar | South and central Americas | Industry | Decarbonized | Min | $/MWh | 20.8402 | 21.9661 | 23.0921 | 24.218 | 25.3439 | 26.4698 | 25.8502 | 25.2306 | 24.611 | 23.9913 | 23.3717 | 23.228 | 23.0843 | 22.9407 | 22.797 | 22.6533 | 22.2734 | 21.8934 | 21.5135 | 21.1336 | 20.7536 | 20.3854 | 20.0172 | 19.6489 | 19.2807 | 18.9125 | 18.5582 | 18.204 | 17.8498 | 17.4955 | 17.1413
| offshore wind + solar | South and central Americas | Industry | Decarbonized | Max | $/MWh | 21.4402 | 22.8861 | 24.3321 | 25.778 | 27.224 | 28.6699 | 28.5505 | 28.4311 | 28.3118 | 28.1924 | 28.073 | 27.9364 | 27.7998 | 27.6632 | 27.5266 | 27.39 | 26.9679 | 26.5457 | 26.1235 | 25.7014 | 25.2792 | 24.872 | 24.4647 | 24.0574 | 23.6501 | 23.2429 | 22.8529 | 22.4628 | 22.0728 | 21.6828 | 21.2928
| offshore wind + solar | Middle East | Industry | Decarbonized | Baseline | $/MWh | 21.1402 | 22.4261 | 23.7121 | 24.998 | 26.2839 | 27.5699 | 27.2004 | 26.8309 | 26.4614 | 26.0918 | 25.7223 | 25.5822 | 25.4421 | 25.3019 | 25.1618 | 25.0217 | 24.6206 | 24.2196 | 23.8185 | 23.4175 | 23.0164 | 22.6287 | 22.2409 | 21.8532 | 21.4654 | 21.0777 | 20.7055 | 20.3334 | 19.9613 | 19.5892 | 19.2171
| offshore wind + solar | Middle East | Industry | Decarbonized | Min | $/MWh | 20.8402 | 21.9661 | 23.0921 | 24.218 | 25.3439 | 26.4698 | 25.8502 | 25.2306 | 24.611 | 23.9913 | 23.3717 | 23.228 | 23.0843 | 22.9407 | 22.797 | 22.6533 | 22.2734 | 21.8934 | 21.5135 | 21.1336 | 20.7536 | 20.3854 | 20.0172 | 19.6489 | 19.2807 | 18.9125 | 18.5582 | 18.204 | 17.8498 | 17.4955 | 17.1413
| offshore wind + solar | Middle East | Industry | Decarbonized | Max | $/MWh | 21.4402 | 22.8861 | 24.3321 | 25.778 | 27.224 | 28.6699 | 28.5505 | 28.4311 | 28.3118 | 28.1924 | 28.073 | 27.9364 | 27.7998 | 27.6632 | 27.5266 | 27.39 | 26.9679 | 26.5457 | 26.1235 | 25.7014 | 25.2792 | 24.872 | 24.4647 | 24.0574 | 23.6501 | 23.2429 | 22.8529 | 22.4628 | 22.0728 | 21.6828 | 21.2928
| offshore wind + solar | Africa | Industry | Decarbonized | Baseline | $/MWh | 21.1402 | 22.4261 | 23.7121 | 24.998 | 26.2839 | 27.5699 | 27.2004 | 26.8309 | 26.4614 | 26.0918 | 25.7223 | 25.5822 | 25.4421 | 25.3019 | 25.1618 | 25.0217 | 24.6206 | 24.2196 | 23.8185 | 23.4175 | 23.0164 | 22.6287 | 22.2409 | 21.8532 | 21.4654 | 21.0777 | 20.7055 | 20.3334 | 19.9613 | 19.5892 | 19.2171
| offshore wind + solar | Africa | Industry | Decarbonized | Min | $/MWh | 20.8402 | 21.9661 | 23.0921 | 24.218 | 25.3439 | 26.4698 | 25.8502 | 25.2306 | 24.611 | 23.9913 | 23.3717 | 23.228 | 23.0843 | 22.9407 | 22.797 | 22.6533 | 22.2734 | 21.8934 | 21.5135 | 21.1336 | 20.7536 | 20.3854 | 20.0172 | 19.6489 | 19.2807 | 18.9125 | 18.5582 | 18.204 | 17.8498 | 17.4955 | 17.1413
| offshore wind + solar | Africa | Industry | Decarbonized | Max | $/MWh | 21.4402 | 22.8861 | 24.3321 | 25.778 | 27.224 | 28.6699 | 28.5505 | 28.4311 | 28.3118 | 28.1924 | 28.073 | 27.9364 | 27.7998 | 27.6632 | 27.5266 | 27.39 | 26.9679 | 26.5457 | 26.1235 | 25.7014 | 25.2792 | 24.872 | 24.4647 | 24.0574 | 23.6501 | 23.2429 | 22.8529 | 22.4628 | 22.0728 | 21.6828 | 21.2928
| offshore wind + solar | CIS | Industry | Decarbonized | Baseline | $/MWh | 30.416 | 28.6221 | 26.8283 | 25.0345 | 23.2407 | 21.4468 | 20.8526 | 20.2584 | 19.6642 | 19.0699 | 18.4757 | 18.0429 | 17.6101 | 17.1773 | 16.7445 | 16.3117 | 15.9437 | 15.5757 | 15.2078 | 14.8398 | 14.4718 | 14.2015 | 13.9312 | 13.661 | 13.3907 | 13.1205 | 12.8846 | 12.6488 | 12.413 | 12.1771 | 11.9413
| offshore wind + solar | CIS | Industry | Decarbonized | Min | $/MWh | 27.8079 | 25.9249 | 24.0419 | 22.1589 | 20.2759 | 18.3929 | 17.5862 | 16.7796 | 15.973 | 15.1663 | 14.3597 | 13.9549 | 13.5501 | 13.1453 | 12.7406 | 12.3358 | 11.9991 | 11.6625 | 11.3259 | 10.9893 | 10.6526 | 10.4294 | 10.2061 | 9.9828 | 9.7596 | 9.5363 | 9.3383 | 9.1404 | 8.9424 | 8.7445 | 8.5466
| offshore wind + solar | CIS | Industry | Decarbonized | Max | $/MWh | 31.9849 | 30.3852 | 28.7856 | 27.186 | 25.5863 | 23.9867 | 23.7077 | 23.4287 | 23.1497 | 22.8708 | 22.5918 | 22.131 | 21.6702 | 21.2093 | 20.7485 | 20.2877 | 19.8883 | 19.489 | 19.0896 | 18.6902 | 18.2909 | 17.9736 | 17.6564 | 17.3391 | 17.0219 | 16.7046 | 16.4309 | 16.1572 | 15.8835 | 15.6097 | 15.336
| offshore wind + solar | Southeast Asia | Industry | Decarbonized | Baseline | $/MWh | 29.1363 | 29.1552 | 29.1741 | 29.193 | 29.2119 | 29.2309 | 28.7328 | 28.2347 | 27.7366 | 27.2385 | 26.7404 | 26.2896 | 25.8389 | 25.3882 | 24.9375 | 24.4868 | 24.1381 | 23.7894 | 23.4407 | 23.092 | 22.7433 | 22.4695 | 22.1956 | 21.9218 | 21.648 | 21.3741 | 21.1412 | 20.9083 | 20.6754 | 20.4425 | 20.2096
| offshore wind + solar | Southeast Asia | Industry | Decarbonized | Min | $/MWh | 29.1363 | 29.074 | 29.0116 | 28.9493 | 28.887 | 28.8246 | 28.1972 | 27.5698 | 26.9424 | 26.315 | 25.6876 | 25.2093 | 24.7309 | 24.2526 | 23.7743 | 23.296 | 22.9208 | 22.5455 | 22.1702 | 21.795 | 21.4197 | 21.1145 | 20.8093 | 20.5042 | 20.199 | 19.8938 | 19.622 | 19.3503 | 19.0785 | 18.8068 | 18.535
| offshore wind + solar | Southeast Asia | Industry | Decarbonized | Max | $/MWh | 29.1363 | 29.2364 | 29.3366 | 29.4368 | 29.5369 | 29.6371 | 29.2683 | 28.8995 | 28.5307 | 28.1619 | 27.7932 | 27.37 | 26.9469 | 26.5238 | 26.1007 | 25.6776 | 25.3554 | 25.0333 | 24.7112 | 24.3891 | 24.0669 | 23.8244 | 23.5819 | 23.3394 | 23.097 | 22.8545 | 22.6604 | 22.4663 | 22.2723 | 22.0782 | 21.8842
| offshore wind + solar | RoW | Industry | Decarbonized | Baseline | $/MWh | 21.1402 | 22.4261 | 23.7121 | 24.998 | 26.2839 | 27.5699 | 27.2004 | 26.8309 | 26.4614 | 26.0918 | 25.7223 | 25.5822 | 25.4421 | 25.3019 | 25.1618 | 25.0217 | 24.6206 | 24.2196 | 23.8185 | 23.4175 | 23.0164 | 22.6287 | 22.2409 | 21.8532 | 21.4654 | 21.0777 | 20.7055 | 20.3334 | 19.9613 | 19.5892 | 19.2171
| offshore wind + solar | RoW | Industry | Decarbonized | Min | $/MWh | 20.8402 | 21.9661 | 23.0921 | 24.218 | 25.3439 | 26.4698 | 25.8502 | 25.2306 | 24.611 | 23.9913 | 23.3717 | 23.228 | 23.0843 | 22.9407 | 22.797 | 22.6533 | 22.2734 | 21.8934 | 21.5135 | 21.1336 | 20.7536 | 20.3854 | 20.0172 | 19.6489 | 19.2807 | 18.9125 | 18.5582 | 18.204 | 17.8498 | 17.4955 | 17.1413
| offshore wind + solar | RoW | Industry | Decarbonized | Max | $/MWh | 21.4402 | 22.8861 | 24.3321 | 25.778 | 27.224 | 28.6699 | 28.5505 | 28.4311 | 28.3118 | 28.1924 | 28.073 | 27.9364 | 27.7998 | 27.6632 | 27.5266 | 27.39 | 26.9679 | 26.5457 | 26.1235 | 25.7014 | 25.2792 | 24.872 | 24.4647 | 24.0574 | 23.6501 | 23.2429 | 22.8529 | 22.4628 | 22.0728 | 21.6828 | 21.2928

## Dedicated VREs - calc avg CFs
Dedicated VRE CFs calculated for MPP regions based on mix in Mapping sheet
| Captive power source | Region | Unit | 2020 | 2025 | 2030 | 2035 | 2040 | 2045 | 2050
|  | China | % | 30.1% | 32% | 33.9% | 34.23% | 34.55% | 34.87% | 35.2%
|  | Rest of Asia | % | 29.52% | 30.89% | 32.27% | 32.53% | 32.79% | 33.06% | 33.32%
|  | North America | % | 40.32% | 40.49% | 41.91% | 42.31% | 41.92% | 41.83% | 41.7%
|  | Russia | % | 22.38% | 23.28% | 23.44% | 23.65% | 23.87% | 23.83% | 23.97%
|  | Europe | % | 27.77% | 29.01% | 29.34% | 29.64% | 29.83% | 29.77% | 29.94%
|  | India | % | 28.9% | 29.48% | 30.06% | 30.15% | 30.24% | 30.33% | 30.42%
|  | Middle East | % | 28.9% | 29.48% | 30.06% | 30.15% | 30.24% | 30.33% | 30.42%
|  | Africa | % | 28.9% | 29.48% | 30.06% | 30.15% | 30.24% | 30.33% | 30.42%
|  | Latin America | % | 28.9% | 29.48% | 30.06% | 30.15% | 30.24% | 30.33% | 30.42%
|  | Oceania | % | 28.9% | 29.48% | 30.06% | 30.15% | 30.24% | 30.33% | 30.42%
|  | LCPR1 | % | 23.25% | 23.62% | 24% | 24% | 24% | 24% | 24%
|  | LCPR2 | % | 23.25% | 23.62% | 24% | 24% | 24% | 24% | 24%
|  | LCPR3 | % | 23.25% | 23.62% | 24% | 24% | 24% | 24% | 24%
|  | LCPR4 | % | 23.25% | 23.62% | 24% | 24% | 24% | 24% | 24%
| Captive power source | Region | Unit | 2020 | 2025 | 2030 | 2035 | 2040 | 2045 | 2050
| solar | China | % | 5.1% | 5.25% | 5.4% | 5.475% | 5.55% | 5.625% | 5.7%
| onshore wind | China | % | 3.3% | 3.3% | 3.3% | 3.3% | 3.3% | 3.3% | 3.3%
| offshore wind | China | % | 17% | 18.75% | 20.5% | 20.75% | 21% | 21.25% | 21.5%
| Hydro | China | % | 4.7% | 4.7% | 4.7% | 4.7% | 4.7% | 4.7% | 4.7%
| solar | Rest of Asia | % | 6.29% | 6.475% | 6.66% | 6.753% | 6.845% | 6.937% | 7.03%
| onshore wind | Rest of Asia | % | 4.62% | 4.62% | 4.62% | 4.62% | 4.62% | 4.62% | 4.62%
| offshore wind | Rest of Asia | % | 11.56% | 12.75% | 13.94% | 14.11% | 14.28% | 14.45% | 14.62%
| Hydro | Rest of Asia | % | 7.05% | 7.05% | 7.05% | 7.05% | 7.05% | 7.05% | 7.05%
| solar | North America | % | 7.61% | 7.955% | 7.914% | 7.804% | 7.718% | 7.672% | 7.802%
| onshore wind | North America | % | 25.27% | 25.09% | 26.53% | 26.42% | 26.03% | 26.04% | 25.91%
| offshore wind | North America | % | 4.5% | 4.506% | 4.531% | 5.145% | 5.227% | 5.179% | 5.042%
| Hydro | North America | % | 2.94% | 2.94% | 2.94% | 2.94% | 2.94% | 2.94% | 2.94%
| solar | Russia | % | 6.152% | 6.351% | 6.224% | 6.276% | 6.419% | 6.382% | 6.394%
| onshore wind | Russia | % | 4.496% | 4.748% | 4.955% | 4.999% | 5.029% | 5.1% | 5.208%
| offshore wind | Russia | % | 7.571% | 8.022% | 8.101% | 8.219% | 8.26% | 8.193% | 8.212%
| Hydro | Russia | % | 4.16% | 4.16% | 4.16% | 4.16% | 4.16% | 4.16% | 4.16%
| solar | Europe | % | 3.333% | 3.44% | 3.371% | 3.4% | 3.477% | 3.457% | 3.463%
| onshore wind | Europe | % | 5.443% | 5.748% | 5.998% | 6.052% | 6.087% | 6.173% | 6.304%
| offshore wind | Europe | % | 13.91% | 14.74% | 14.89% | 15.11% | 15.18% | 15.06% | 15.09%
| Hydro | Europe | % | 5.082% | 5.082% | 5.082% | 5.082% | 5.082% | 5.082% | 5.082%
| solar | India | % | 8.8% | 9.02% | 9.24% | 9.24% | 9.24% | 9.24% | 9.24%
| onshore wind | India | % | 5.94% | 5.94% | 5.94% | 5.94% | 5.94% | 5.94% | 5.94%
| offshore wind | India | % | 5.76% | 6.12% | 6.48% | 6.57% | 6.66% | 6.75% | 6.84%
| Hydro | India | % | 8.4% | 8.4% | 8.4% | 8.4% | 8.4% | 8.4% | 8.4%
| solar | Middle East | % | 8.8% | 9.02% | 9.24% | 9.24% | 9.24% | 9.24% | 9.24%
| onshore wind | Middle East | % | 5.94% | 5.94% | 5.94% | 5.94% | 5.94% | 5.94% | 5.94%
| offshore wind | Middle East | % | 5.76% | 6.12% | 6.48% | 6.57% | 6.66% | 6.75% | 6.84%
| Hydro | Middle East | % | 8.4% | 8.4% | 8.4% | 8.4% | 8.4% | 8.4% | 8.4%
| solar | Africa | % | 8.8% | 9.02% | 9.24% | 9.24% | 9.24% | 9.24% | 9.24%
| onshore wind | Africa | % | 5.94% | 5.94% | 5.94% | 5.94% | 5.94% | 5.94% | 5.94%
| offshore wind | Africa | % | 5.76% | 6.12% | 6.48% | 6.57% | 6.66% | 6.75% | 6.84%
| Hydro | Africa | % | 8.4% | 8.4% | 8.4% | 8.4% | 8.4% | 8.4% | 8.4%
| solar | Latin America | % | 8.8% | 9.02% | 9.24% | 9.24% | 9.24% | 9.24% | 9.24%
| onshore wind | Latin America | % | 5.94% | 5.94% | 5.94% | 5.94% | 5.94% | 5.94% | 5.94%
| offshore wind | Latin America | % | 5.76% | 6.12% | 6.48% | 6.57% | 6.66% | 6.75% | 6.84%
| Hydro | Latin America | % | 8.4% | 8.4% | 8.4% | 8.4% | 8.4% | 8.4% | 8.4%
| solar | Oceania | % | 8.8% | 9.02% | 9.24% | 9.24% | 9.24% | 9.24% | 9.24%
| onshore wind | Oceania | % | 5.94% | 5.94% | 5.94% | 5.94% | 5.94% | 5.94% | 5.94%
| offshore wind | Oceania | % | 5.76% | 6.12% | 6.48% | 6.57% | 6.66% | 6.75% | 6.84%
| Hydro | Oceania | % | 8.4% | 8.4% | 8.4% | 8.4% | 8.4% | 8.4% | 8.4%
| solar | LCPR1 | % | 15% | 15.38% | 15.75% | 15.75% | 15.75% | 15.75% | 15.75%
| onshore wind | LCPR1 | % | 8.25% | 8.25% | 8.25% | 8.25% | 8.25% | 8.25% | 8.25%
| offshore wind | LCPR1 | % | bar: 2020 to 2050
| Hydro | LCPR1 | % | bar: 2020 to 2050
| solar | LCPR2 | % | 15% | 15.38% | 15.75% | 15.75% | 15.75% | 15.75% | 15.75%
| onshore wind | LCPR2 | % | 8.25% | 8.25% | 8.25% | 8.25% | 8.25% | 8.25% | 8.25%
| offshore wind | LCPR2 | % | bar: 2020 to 2050
| Hydro | LCPR2 | % | bar: 2020 to 2050
| solar | LCPR3 | % | 15% | 15.38% | 15.75% | 15.75% | 15.75% | 15.75% | 15.75%
| onshore wind | LCPR3 | % | 8.25% | 8.25% | 8.25% | 8.25% | 8.25% | 8.25% | 8.25%
| offshore wind | LCPR3 | % | bar: 2020 to 2050
| Hydro | LCPR3 | % | bar: 2020 to 2050
| solar | LCPR4 | % | 15% | 15.38% | 15.75% | 15.75% | 15.75% | 15.75% | 15.75%
| onshore wind | LCPR4 | % | 8.25% | 8.25% | 8.25% | 8.25% | 8.25% | 8.25% | 8.25%
| offshore wind | LCPR4 | % | bar: 2020 to 2050
| Hydro | LCPR4 | % | bar: 2020 to 2050

## Dedicated VREs - CFs
Dedicated VRE CFs from central team - manual adjustment required
From power model >>
| Captive power source | Region | Unit | 2020 | 2025 | 2030 | 2035 | 2040 | 2045 | 2050 |  | All regions | Existing regions | Source/rationale
| solar | EU | % | 12.82% | 13.23% | 12.97% | 13.08% | 13.37% | 13.3% | 13.32% |  | China | China
| solar | US | % | 25.37% | 26.52% | 26.38% | 26.01% | 25.73% | 25.57% | 26.01% |  | Europe | EU
| solar | China | % | 17% | 17.5% | 18% | 18.25% | 18.5% | 18.75% | 19% |  | NAFTA | US
| solar | India | % | 20% | 20.5% | 21% | 21% | 21% | 21% | 21% |  | India | India
| solar | Japan, South Korea, Taiwan | % | 17% | 17.5% | 18% | 18.25% | 18.5% | 18.75% | 19% |  | Japan, South Korea, Taiwan | China | IEA (2021) WEO- based on SPS and sustainable development scenario, similar shares of renewables by 2050 and comparable split between wind and solar (roughly 50/50). Geographic proximity means CFs of renewables are likely to be similar
| solar | South and central Americas | % | 20% | 20.5% | 21% | 21% | 21% | 21% | 21% |  | South and central Americas | India | IEA (2021) WEO - much higher share of renewables (bio) currently than India and lower coal but similar capacity factors and similar rate of uptake of solar and wind projected. ETC power report pg 34 - similar solar and wind LCOE projections
| solar | Middle East | % | 20% | 20.5% | 21% | 21% | 21% | 21% | 21% |  | Middle East | India | IEA (2021) WEO - similar capacity factors due to geogrpahic proximity, cheap solar.
| solar | Africa | % | 20% | 20.5% | 21% | 21% | 21% | 21% | 21% |  | Africa | India | IEA (2021) WEO - cheap renewables, lots of land, high capacity factors
| solar | CIS | % | 12.82% | 13.23% | 12.97% | 13.08% | 13.37% | 13.3% | 13.32% |  | CIS | EU | geographic proximity, similar CFs
| solar | Southeast Asia | % | 17% | 17.5% | 18% | 18.25% | 18.5% | 18.75% | 19% |  | Southeast Asia | China | geographic proximity, similar CFs
| solar | RoW | % | 20% | 20.5% | 21% | 21% | 21% | 21% | 21% |  | RoW | India | IEA (2021) WEO - projections of grid follow similar rate of Transition
| onshore wind | EU | % | 23.66% | 24.99% | 26.08% | 26.31% | 26.47% | 26.84% | 27.41%
| onshore wind | US | % | 47.68% | 47.34% | 50.05% | 49.85% | 49.12% | 49.12% | 48.89%
| onshore wind | China | % | 33% | 33% | 33% | 33% | 33% | 33% | 33% |  |  | good match
| onshore wind | India | % | 33% | 33% | 33% | 33% | 33% | 33% | 33% |  |  | okay match (not perfect)
| onshore wind | Japan, South Korea, Taiwan | % | 33% | 33% | 33% | 33% | 33% | 33% | 33%
| onshore wind | South and central Americas | % | 33% | 33% | 33% | 33% | 33% | 33% | 33%
| onshore wind | Middle East | % | 33% | 33% | 33% | 33% | 33% | 33% | 33%
| onshore wind | Africa | % | 33% | 33% | 33% | 33% | 33% | 33% | 33%
| onshore wind | CIS | % | 23.66% | 24.99% | 26.08% | 26.31% | 26.47% | 26.84% | 27.41%
| onshore wind | Southeast Asia | % | 33% | 33% | 33% | 33% | 33% | 33% | 33%
| onshore wind | RoW | % | 33% | 33% | 33% | 33% | 33% | 33% | 33%
| offshore wind | EU | % | 39.85% | 42.22% | 42.64% | 43.26% | 43.47% | 43.12% | 43.22%
| offshore wind | US | % | 45% | 45.06% | 45.31% | 51.45% | 52.27% | 51.79% | 50.42%
| offshore wind | China | % | 34% | 37.5% | 41% | 41.5% | 42% | 42.5% | 43%
| offshore wind | India | % | 32% | 34% | 36% | 36.5% | 37% | 37.5% | 38%
| offshore wind | Japan, South Korea, Taiwan | % | 34% | 37.5% | 41% | 41.5% | 42% | 42.5% | 43%
| offshore wind | South and central Americas | % | 32% | 34% | 36% | 36.5% | 37% | 37.5% | 38%
| offshore wind | Middle East | % | 32% | 34% | 36% | 36.5% | 37% | 37.5% | 38%
| offshore wind | Africa | % | 32% | 34% | 36% | 36.5% | 37% | 37.5% | 38%
| offshore wind | CIS | % | 39.85% | 42.22% | 42.64% | 43.26% | 43.47% | 43.12% | 43.22%
| offshore wind | Southeast Asia | % | 34% | 37.5% | 41% | 41.5% | 42% | 42.5% | 43%
| offshore wind | RoW | % | 32% | 34% | 36% | 36.5% | 37% | 37.5% | 38%
| Hydro | EU | % | 32% | 32% | 32% | 32% | 32% | 32% | 32%
| Hydro | US | % | 42% | 42% | 42% | 42% | 42% | 42% | 42%
| Hydro | China | % | 47% | 47% | 47% | 47% | 47% | 47% | 47%
| Hydro | India | % | 42% | 42% | 42% | 42% | 42% | 42% | 42%
| Hydro | Japan, South Korea, Taiwan | % | 47% | 47% | 47% | 47% | 47% | 47% | 47%
| Hydro | South and central Americas | % | 42% | 42% | 42% | 42% | 42% | 42% | 42%
| Hydro | Middle East | % | 42% | 42% | 42% | 42% | 42% | 42% | 42%
| Hydro | Africa | % | 42% | 42% | 42% | 42% | 42% | 42% | 42%
| Hydro | CIS | % | 32% | 32% | 32% | 32% | 32% | 32% | 32%
| Hydro | Southeast Asia | % | 47% | 47% | 47% | 47% | 47% | 47% | 47%
| Hydro | RoW | % | 42% | 42% | 42% | 42% | 42% | 42% | 42%
| offshore wind + solar | EU | % | 0% | 27.73% | 27.8% | 28.17% | 28.42% | 28.21% | 28.27% | REPLACE WITH BETTER METHOD OF CALCULATING HYBRID WIND/SOLAR - CHECK WITH ANDREA
| offshore wind + solar | US | % | 0% | 35.79% | 35.84% | 38.73% | 39% | 38.68% | 38.22%
| offshore wind + solar | China | % | 0% | 27.5% | 29.5% | 29.87% | 30.25% | 30.63% | 31%
| offshore wind + solar | India | % | 0% | 27.25% | 28.5% | 28.75% | 29% | 29.25% | 29.5%
| offshore wind + solar | Japan, South Korea, Taiwan | % | 0% | 27.5% | 29.5% | 29.87% | 30.25% | 30.63% | 31%
| offshore wind + solar | South and central Americas | % | 0% | 27.25% | 28.5% | 28.75% | 29% | 29.25% | 29.5%
| offshore wind + solar | Middle East | % | 0% | 27.25% | 28.5% | 28.75% | 29% | 29.25% | 29.5%
| offshore wind + solar | Africa | % | 0% | 27.25% | 28.5% | 28.75% | 29% | 29.25% | 29.5%
| offshore wind + solar | CIS | % | 0% | 27.73% | 27.8% | 28.17% | 28.42% | 28.21% | 28.27%
| offshore wind + solar | Southeast Asia | % | 0% | 27.5% | 29.5% | 29.87% | 30.25% | 30.63% | 31%
| offshore wind + solar | RoW | % | 0% | 27.25% | 28.5% | 28.75% | 29% | 29.25% | 29.5%
| onshore wind + solar | EU | % | 0% | 19.11% | 19.52% | 19.69% | 19.92% | 20.07% | 20.36% | REPLACE WITH BETTER METHOD OF CALCULATING HYBRID WIND/SOLAR - CHECK WITH ANDREA
| onshore wind + solar | US | % | 0% | 36.93% | 38.22% | 37.93% | 37.42% | 37.35% | 37.45%
| onshore wind + solar | China | % | 0% | 25.25% | 25.5% | 25.62% | 25.75% | 25.88% | 26%
| onshore wind + solar | India | % | 0% | 26.75% | 27% | 27% | 27% | 27% | 27%
| onshore wind + solar | Japan, South Korea, Taiwan | % | 0% | 25.25% | 25.5% | 25.62% | 25.75% | 25.88% | 26%
| onshore wind + solar | South and central Americas | % | 0% | 26.75% | 27% | 27% | 27% | 27% | 27%
| onshore wind + solar | Middle East | % | 0% | 26.75% | 27% | 27% | 27% | 27% | 27%
| onshore wind + solar | Africa | % | 0% | 26.75% | 27% | 27% | 27% | 27% | 27%
| onshore wind + solar | CIS | % | 0% | 19.11% | 19.52% | 19.69% | 19.92% | 20.07% | 20.36%
| onshore wind + solar | Southeast Asia | % | 0% | 25.25% | 25.5% | 25.62% | 25.75% | 25.88% | 26%
| onshore wind + solar | RoW | % | 0% | 26.75% | 27% | 27% | 27% | 27% | 27%

## Dedicated VREs - CAPEX (hidden)
Dedicated VRE CAPEXs from central team - manual adjustment required
From power model >>
| Captive power source | Region | Cost scenario | Unit | 2020 | 2025 | 2030 | 2035 | 2040 | 2045 | 2050 | All regions | Existing regions | Source/rationale
| onsite solar | EU | Baseline | $/kW | 815 | 645 | 475 | 445 | 415 | 385 | 355 | China | China
| onsite solar | EU | Min | $/kW | 790 | 595 | 400 | 370 | 340 | 310 | 280 | Europe | EU
| onsite solar | EU | Max | $/kW | 840 | 695 | 550 | 520 | 490 | 460 | 430 | NAFTA | US
| onsite solar | US | Baseline | $/kW | 815 | 645 | 475 | 445 | 415 | 385 | 355 | India | India
| onsite solar | US | Min | $/kW | 790 | 595 | 400 | 370 | 340 | 310 | 280 | Japan, South Korea, Taiwan | China | IEA (2021) WEO- based on SPS and sustainable development scenario, similar shares of renewables by 2050 and comparable split between wind and solar (roughly 50/50). Geographic proximity means CFs of renewables are likely to be similar
| onsite solar | US | Max | $/kW | 840 | 695 | 550 | 520 | 490 | 460 | 430 | South and central Americas | India | IEA (2021) WEO - much higher share of renewables (bio) currently than India and lower coal but similar capacity factors and similar rate of uptake of solar and wind projected. ETC power report pg 34 - similar solar and wind LCOE projections
| onsite solar | China | Baseline | $/kW | 650 | 530 | 410 | 378.75 | 347.5 | 316.25 | 285 | Middle East | India | IEA (2021) WEO - similar capacity factors due to geogrpahic proximity, cheap solar.
| onsite solar | China | Min | $/kW | 650 | 525 | 400 | 365 | 330 | 295 | 260 | Africa | India | IEA (2021) WEO - cheap renewables, lots of land, high capacity factors
| onsite solar | China | Max | $/kW | 650 | 535 | 420 | 392.5 | 365 | 337.5 | 310 | CIS | EU | geographic proximity, similar CFs
| onsite solar | India | Baseline | $/kW | 590 | 467.5 | 345 | 320 | 295 | 270 | 245 | Southeast Asia | China | geographic proximity, similar CFs
| onsite solar | India | Min | $/kW | 580 | 445 | 310 | 287.5 | 265 | 242.5 | 220 | RoW | India | IEA (2021) WEO - projections of grid follow similar rate of Transition
| onsite solar | India | Max | $/kW | 600 | 490 | 380 | 352.5 | 325 | 297.5 | 270
| onsite wind | EU | Baseline | $/kW | 1467.2 | 1439.2 | 1411.2 | 1388.8 | 1366.4 | 1349.6 | 1332.8
| onsite wind | EU | Min | $/kW | 1366.4 | 1265.6 | 1164.8 | 1120 | 1075.2 | 1041.6 | 1008 |  | good match
| onsite wind | EU | Max | $/kW | 1489.6 | 1484 | 1478.4 | 1467.2 | 1456 | 1444.8 | 1433.6 |  | okay match (not perfect)
| onsite wind | US | Baseline | $/kW | 1467.2 | 1439.2 | 1411.2 | 1388.8 | 1366.4 | 1349.6 | 1332.8
| onsite wind | US | Min | $/kW | 1366.4 | 1265.6 | 1164.8 | 1120 | 1075.2 | 1041.6 | 1008
| onsite wind | US | Max | $/kW | 1489.6 | 1484 | 1478.4 | 1467.2 | 1456 | 1444.8 | 1433.6
| onsite wind | China | Baseline | $/kW | 1260 | 1167.5 | 1075 | 1012.5 | 950 | 887.5 | 825
| onsite wind | China | Min | $/kW | 1260 | 1030 | 800 | 762.5 | 725 | 687.5 | 650
| onsite wind | China | Max | $/kW | 1260 | 1305 | 1350 | 1262.5 | 1175 | 1087.5 | 1000
| onsite wind | India | Baseline | $/kW | 1040 | 1057.5 | 1075 | 941.25 | 807.5 | 673.75 | 540
| onsite wind | India | Min | $/kW | 1040 | 920 | 800 | 720 | 640 | 560 | 480
| onsite wind | India | Max | $/kW | 1040 | 1195 | 1350 | 1162.5 | 975 | 787.5 | 600
| offshore wind | EU | Baseline | $/kW | 3438.4 | 2990.4 | 2542.4 | 2452.8 | 2363.2 | 2310 | 2256.8
| offshore wind | EU | Min | $/kW | 2755.2 | 2273.6 | 1792 | 1674.4 | 1556.8 | 1517.6 | 1478.4 |  | good match
| offshore wind | EU | Max | $/kW | 3763.2 | 3528 | 3292.8 | 3231.2 | 3169.6 | 3102.4 | 3035.2 |  | okay match (not perfect)
| offshore wind | US | Baseline | $/kW | 3438.4 | 2990.4 | 2542.4 | 2452.8 | 2363.2 | 2310 | 2256.8
| offshore wind | US | Min | $/kW | 2755.2 | 2273.6 | 1792 | 1674.4 | 1556.8 | 1517.6 | 1478.4
| offshore wind | US | Max | $/kW | 3763.2 | 3528 | 3292.8 | 3231.2 | 3169.6 | 3102.4 | 3035.2
| offshore wind | China | Baseline | $/kW | 2960 | 2335 | 1710 | 1567.5 | 1425 | 1282.5 | 1140
| offshore wind | China | Min | $/kW | 2960 | 2260 | 1560 | 1420 | 1280 | 1140 | 1000
| offshore wind | China | Max | $/kW | 2960 | 2410 | 1860 | 1715 | 1570 | 1425 | 1280
| offshore wind | India | Baseline | $/kW | 2980 | 2400 | 1820 | 1692.5 | 1565 | 1437.5 | 1310
| offshore wind | India | Min | $/kW | 2980 | 2330 | 1680 | 1555 | 1430 | 1305 | 1180
| offshore wind | India | Max | $/kW | 2980 | 2470 | 1960 | 1830 | 1700 | 1570 | 1440
| onsite solar | Japan, South Korea, Taiwan | Baseline | $/kW | 650 | 530 | 410 | 378.75 | 347.5 | 316.25 | 285
| onsite solar | Japan, South Korea, Taiwan | Min | $/kW | 650 | 525 | 400 | 365 | 330 | 295 | 260
| onsite solar | Japan, South Korea, Taiwan | Max | $/kW | 650 | 535 | 420 | 392.5 | 365 | 337.5 | 310
| onsite solar | South and central Americas | Baseline | $/kW | 590 | 467.5 | 345 | 320 | 295 | 270 | 245
| onsite solar | South and central Americas | Min | $/kW | 580 | 445 | 310 | 287.5 | 265 | 242.5 | 220
| onsite solar | South and central Americas | Max | $/kW | 600 | 490 | 380 | 352.5 | 325 | 297.5 | 270
| onsite solar | Middle East | Baseline | $/kW | 590 | 467.5 | 345 | 320 | 295 | 270 | 245
| onsite solar | Middle East | Min | $/kW | 580 | 445 | 310 | 287.5 | 265 | 242.5 | 220
| onsite solar | Middle East | Max | $/kW | 600 | 490 | 380 | 352.5 | 325 | 297.5 | 270
| onsite solar | Africa | Baseline | $/kW | 590 | 467.5 | 345 | 320 | 295 | 270 | 245
| onsite solar | Africa | Min | $/kW | 580 | 445 | 310 | 287.5 | 265 | 242.5 | 220
| onsite solar | Africa | Max | $/kW | 600 | 490 | 380 | 352.5 | 325 | 297.5 | 270
| onsite solar | CIS | Baseline | $/kW | 815 | 645 | 475 | 445 | 415 | 385 | 355
| onsite solar | CIS | Min | $/kW | 790 | 595 | 400 | 370 | 340 | 310 | 280
| onsite solar | CIS | Max | $/kW | 840 | 695 | 550 | 520 | 490 | 460 | 430
| onsite solar | Southeast Asia | Baseline | $/kW | 650 | 530 | 410 | 378.75 | 347.5 | 316.25 | 285
| onsite solar | Southeast Asia | Min | $/kW | 650 | 525 | 400 | 365 | 330 | 295 | 260
| onsite solar | Southeast Asia | Max | $/kW | 650 | 535 | 420 | 392.5 | 365 | 337.5 | 310
| onsite solar | RoW | Baseline | $/kW | 590 | 467.5 | 345 | 320 | 295 | 270 | 245
| onsite solar | RoW | Min | $/kW | 580 | 445 | 310 | 287.5 | 265 | 242.5 | 220
| onsite solar | RoW | Max | $/kW | 600 | 490 | 380 | 352.5 | 325 | 297.5 | 270
| offshore wind | Japan, South Korea, Taiwan | Baseline | $/kW | 2960 | 2335 | 1710 | 1567.5 | 1425 | 1282.5 | 1140
| offshore wind | Japan, South Korea, Taiwan | Min | $/kW | 2960 | 2260 | 1560 | 1420 | 1280 | 1140 | 1000
| offshore wind | Japan, South Korea, Taiwan | Max | $/kW | 2960 | 2410 | 1860 | 1715 | 1570 | 1425 | 1280
| offshore wind | South and central Americas | Baseline | $/kW | 2980 | 2400 | 1820 | 1692.5 | 1565 | 1437.5 | 1310
| offshore wind | South and central Americas | Min | $/kW | 2980 | 2330 | 1680 | 1555 | 1430 | 1305 | 1180
| offshore wind | South and central Americas | Max | $/kW | 2980 | 2470 | 1960 | 1830 | 1700 | 1570 | 1440
| offshore wind | Middle East | Baseline | $/kW | 2980 | 2400 | 1820 | 1692.5 | 1565 | 1437.5 | 1310
| offshore wind | Middle East | Min | $/kW | 2980 | 2330 | 1680 | 1555 | 1430 | 1305 | 1180
| offshore wind | Middle East | Max | $/kW | 2980 | 2470 | 1960 | 1830 | 1700 | 1570 | 1440
| offshore wind | Africa | Baseline | $/kW | 2980 | 2400 | 1820 | 1692.5 | 1565 | 1437.5 | 1310
| offshore wind | Africa | Min | $/kW | 2980 | 2330 | 1680 | 1555 | 1430 | 1305 | 1180
| offshore wind | Africa | Max | $/kW | 2980 | 2470 | 1960 | 1830 | 1700 | 1570 | 1440
| offshore wind | CIS | Baseline | $/kW | 3438.4 | 2990.4 | 2542.4 | 2452.8 | 2363.2 | 2310 | 2256.8
| offshore wind | CIS | Min | $/kW | 2755.2 | 2273.6 | 1792 | 1674.4 | 1556.8 | 1517.6 | 1478.4
| offshore wind | CIS | Max | $/kW | 3763.2 | 3528 | 3292.8 | 3231.2 | 3169.6 | 3102.4 | 3035.2
| offshore wind | Southeast Asia | Baseline | $/kW | 2960 | 2335 | 1710 | 1567.5 | 1425 | 1282.5 | 1140
| offshore wind | Southeast Asia | Min | $/kW | 2960 | 2260 | 1560 | 1420 | 1280 | 1140 | 1000
| offshore wind | Southeast Asia | Max | $/kW | 2960 | 2410 | 1860 | 1715 | 1570 | 1425 | 1280
| offshore wind | RoW | Baseline | $/kW | 2980 | 2400 | 1820 | 1692.5 | 1565 | 1437.5 | 1310
| offshore wind | RoW | Min | $/kW | 2980 | 2330 | 1680 | 1555 | 1430 | 1305 | 1180
| offshore wind | RoW | Max | $/kW | 2980 | 2470 | 1960 | 1830 | 1700 | 1570 | 1440
| onsite wind | Japan, South Korea, Taiwan | Baseline | $/kW | 1260 | 1167.5 | 1075 | 1012.5 | 950 | 887.5 | 825
| onsite wind | Japan, South Korea, Taiwan | Min | $/kW | 1260 | 1030 | 800 | 762.5 | 725 | 687.5 | 650
| onsite wind | Japan, South Korea, Taiwan | Max | $/kW | 1260 | 1305 | 1350 | 1262.5 | 1175 | 1087.5 | 1000
| onsite wind | South and central Americas | Baseline | $/kW | 1040 | 1057.5 | 1075 | 941.25 | 807.5 | 673.75 | 540
| onsite wind | South and central Americas | Min | $/kW | 1040 | 920 | 800 | 720 | 640 | 560 | 480
| onsite wind | South and central Americas | Max | $/kW | 1040 | 1195 | 1350 | 1162.5 | 975 | 787.5 | 600
| onsite wind | Middle East | Baseline | $/kW | 1040 | 1057.5 | 1075 | 941.25 | 807.5 | 673.75 | 540
| onsite wind | Middle East | Min | $/kW | 1040 | 920 | 800 | 720 | 640 | 560 | 480
| onsite wind | Middle East | Max | $/kW | 1040 | 1195 | 1350 | 1162.5 | 975 | 787.5 | 600
| onsite wind | Africa | Baseline | $/kW | 1040 | 1057.5 | 1075 | 941.25 | 807.5 | 673.75 | 540
| onsite wind | Africa | Min | $/kW | 1040 | 920 | 800 | 720 | 640 | 560 | 480
| onsite wind | Africa | Max | $/kW | 1040 | 1195 | 1350 | 1162.5 | 975 | 787.5 | 600
| onsite wind | CIS | Baseline | $/kW | 1467.2 | 1439.2 | 1411.2 | 1388.8 | 1366.4 | 1349.6 | 1332.8
| onsite wind | CIS | Min | $/kW | 1366.4 | 1265.6 | 1164.8 | 1120 | 1075.2 | 1041.6 | 1008
| onsite wind | CIS | Max | $/kW | 1489.6 | 1484 | 1478.4 | 1467.2 | 1456 | 1444.8 | 1433.6
| onsite wind | Southeast Asia | Baseline | $/kW | 1260 | 1167.5 | 1075 | 1012.5 | 950 | 887.5 | 825
| onsite wind | Southeast Asia | Min | $/kW | 1260 | 1030 | 800 | 762.5 | 725 | 687.5 | 650
| onsite wind | Southeast Asia | Max | $/kW | 1260 | 1305 | 1350 | 1262.5 | 1175 | 1087.5 | 1000
| onsite wind | RoW | Baseline | $/kW | 1040 | 1057.5 | 1075 | 941.25 | 807.5 | 673.75 | 540
| onsite wind | RoW | Min | $/kW | 1040 | 920 | 800 | 720 | 640 | 560 | 480
| onsite wind | RoW | Max | $/kW | 1040 | 1195 | 1350 | 1162.5 | 975 | 787.5 | 600

## Biomass feedstock
Biomass feedstock prices from central team
| Region | Price scenario | Feedstock type | Unit | 2020 | 2030 | 2040 | 2050
| Europe | Medium | Food crops | USD/GJ | 20.9674 | 20.9674 | 20.9674 | 20.9674
| Europe | Medium | Non-food crops | USD/GJ | 10.9391 | 10.9391 | 10.9391 | 10.9391
| Europe | Medium | Woody biomass from forestry | USD/GJ | 6.8838 | 6.8838 | 6.8838 | 6.8838
| Europe | Medium | Agricultural residues | USD/GJ | 7.69 | 7.69 | 7.69 | 7.69
| Europe | Medium | Municipality and industrial waste | USD/GJ | 13.1081 | 13.1081 | 13.1081 | 13.1081
| Europe | Medium | Macroalgae | USD/GJ | 36.4238 | 36.4238 | 36.4238 | 36.4238
| Europe | Medium | Weighted average | USD/GJ | 11.0022 | 10.3871 | 9.8961 | 9.4951
| US | Medium | Food crops | USD/GJ | 20.9674 | 20.9674 | 20.9674 | 20.9674
| US | Medium | Non-food crops | USD/GJ | 5.725 | 5.725 | 5.725 | 5.725
| US | Medium | Woody biomass from forestry | USD/GJ | 6.3154 | 6.3154 | 6.3154 | 6.3154
| US | Medium | Agricultural residues | USD/GJ | 3.03 | 3.03 | 3.03 | 3.03
| US | Medium | Municipality and industrial waste | USD/GJ | 13.1081 | 13.1081 | 13.1081 | 13.1081
| US | Medium | Macroalgae | USD/GJ | 36.4238 | 36.4238 | 36.4238 | 36.4238
| US | Medium | Weighted average | USD/GJ | 9.7918 | 8.7333 | 7.8884 | 7.1984
| China | Medium | Food crops | USD/GJ | 20.9674 | 20.9674 | 20.9674 | 20.9674
| China | Medium | Non-food crops | USD/GJ | 5.4602 | 5.4602 | 5.4602 | 5.4602
| China | Medium | Woody biomass from forestry | USD/GJ | 13.6841 | 13.6841 | 13.6841 | 13.6841
| China | Medium | Agricultural residues | USD/GJ | 2.8329 | 2.8329 | 2.8329 | 2.8329
| China | Medium | Municipality and industrial waste | USD/GJ | 13.1081 | 13.1081 | 13.1081 | 13.1081
| China | Medium | Macroalgae | USD/GJ | 36.4238 | 36.4238 | 36.4238 | 36.4238
| China | Medium | Weighted average | USD/GJ | 13.5401 | 12.0691 | 10.8949 | 9.936
| India | Medium | Food crops | USD/GJ | 20.9674 | 20.9674 | 20.9674 | 20.9674
| India | Medium | Non-food crops | USD/GJ | 4.832 | 4.832 | 4.832 | 4.832
| India | Medium | Woody biomass from forestry | USD/GJ | 12.6735 | 12.6735 | 12.6735 | 12.6735
| India | Medium | Agricultural residues | USD/GJ | 1.9228 | 1.9228 | 1.9228 | 1.9228
| India | Medium | Municipality and industrial waste | USD/GJ | 13.1081 | 13.1081 | 13.1081 | 13.1081
| India | Medium | Macroalgae | USD/GJ | 36.4238 | 36.4238 | 36.4238 | 36.4238
| India | Medium | Weighted average | USD/GJ | 12.8823 | 11.3861 | 10.1918 | 9.2165
| Japan, South Korea, Taiwan | Medium | Food crops | USD/GJ | 20.9674 | 20.9674 | 20.9674 | 20.9674
| Japan, South Korea, Taiwan | Medium | Non-food crops | USD/GJ | 5.4602 | 5.4602 | 5.4602 | 5.4602
| Japan, South Korea, Taiwan | Medium | Woody biomass from forestry | USD/GJ | 13.6841 | 13.6841 | 13.6841 | 13.6841
| Japan, South Korea, Taiwan | Medium | Agricultural residues | USD/GJ | 2.8329 | 2.8329 | 2.8329 | 2.8329
| Japan, South Korea, Taiwan | Medium | Municipality and industrial waste | USD/GJ | 13.1081 | 13.1081 | 13.1081 | 13.1081
| Japan, South Korea, Taiwan | Medium | Macroalgae | USD/GJ | 36.4238 | 36.4238 | 36.4238 | 36.4238
| Japan, South Korea, Taiwan | Medium | Weighted average | USD/GJ | 13.5401 | 12.0691 | 10.8949 | 9.936
| South and central Americas | Medium | Food crops | USD/GJ | 20.9674 | 20.9674 | 20.9674 | 20.9674
| South and central Americas | Medium | Non-food crops | USD/GJ | 5.725 | 5.725 | 5.725 | 5.725
| South and central Americas | Medium | Woody biomass from forestry | USD/GJ | 6.3154 | 6.3154 | 6.3154 | 6.3154
| South and central Americas | Medium | Agricultural residues | USD/GJ | 3.03 | 3.03 | 3.03 | 3.03
| South and central Americas | Medium | Municipality and industrial waste | USD/GJ | 13.1081 | 13.1081 | 13.1081 | 13.1081
| South and central Americas | Medium | Macroalgae | USD/GJ | 36.4238 | 36.4238 | 36.4238 | 36.4238
| South and central Americas | Medium | Weighted average | USD/GJ | 9.7918 | 8.7333 | 7.8884 | 7.1984
| Middle East | Medium | Food crops | USD/GJ | 20.9674 | 20.9674 | 20.9674 | 20.9674
| Middle East | Medium | Non-food crops | USD/GJ | 10.9391 | 10.9391 | 10.9391 | 10.9391
| Middle East | Medium | Woody biomass from forestry | USD/GJ | 6.8838 | 6.8838 | 6.8838 | 6.8838
| Middle East | Medium | Agricultural residues | USD/GJ | 7.69 | 7.69 | 7.69 | 7.69
| Middle East | Medium | Municipality and industrial waste | USD/GJ | 13.1081 | 13.1081 | 13.1081 | 13.1081
| Middle East | Medium | Macroalgae | USD/GJ | 36.4238 | 36.4238 | 36.4238 | 36.4238
| Middle East | Medium | Weighted average | USD/GJ | 11.0022 | 10.3871 | 9.8961 | 9.4951
| Africa | Medium | Food crops | USD/GJ | 20.9674 | 20.9674 | 20.9674 | 20.9674
| Africa | Medium | Non-food crops | USD/GJ | 5.725 | 5.725 | 5.725 | 5.725
| Africa | Medium | Woody biomass from forestry | USD/GJ | 6.3154 | 6.3154 | 6.3154 | 6.3154
| Africa | Medium | Agricultural residues | USD/GJ | 3.03 | 3.03 | 3.03 | 3.03
| Africa | Medium | Municipality and industrial waste | USD/GJ | 13.1081 | 13.1081 | 13.1081 | 13.1081
| Africa | Medium | Macroalgae | USD/GJ | 36.4238 | 36.4238 | 36.4238 | 36.4238
| Africa | Medium | Weighted average | USD/GJ | 9.7918 | 8.7333 | 7.8884 | 7.1984
| CIS | Medium | Food crops | USD/GJ | 20.9674 | 20.9674 | 20.9674 | 20.9674
| CIS | Medium | Non-food crops | USD/GJ | 10.9391 | 10.9391 | 10.9391 | 10.9391
| CIS | Medium | Woody biomass from forestry | USD/GJ | 6.8838 | 6.8838 | 6.8838 | 6.8838
| CIS | Medium | Agricultural residues | USD/GJ | 7.69 | 7.69 | 7.69 | 7.69
| CIS | Medium | Municipality and industrial waste | USD/GJ | 13.1081 | 13.1081 | 13.1081 | 13.1081
| CIS | Medium | Macroalgae | USD/GJ | 36.4238 | 36.4238 | 36.4238 | 36.4238
| CIS | Medium | Weighted average | USD/GJ | 11.0022 | 10.3871 | 9.8961 | 9.4951
| Southeast Asia | Medium | Food crops | USD/GJ | 20.9674 | 20.9674 | 20.9674 | 20.9674
| Southeast Asia | Medium | Non-food crops | USD/GJ | 5.4602 | 5.4602 | 5.4602 | 5.4602
| Southeast Asia | Medium | Woody biomass from forestry | USD/GJ | 13.6841 | 13.6841 | 13.6841 | 13.6841
| Southeast Asia | Medium | Agricultural residues | USD/GJ | 2.8329 | 2.8329 | 2.8329 | 2.8329
| Southeast Asia | Medium | Municipality and industrial waste | USD/GJ | 13.1081 | 13.1081 | 13.1081 | 13.1081
| Southeast Asia | Medium | Macroalgae | USD/GJ | 36.4238 | 36.4238 | 36.4238 | 36.4238
| Southeast Asia | Medium | Weighted average | USD/GJ | 13.5401 | 12.0691 | 10.8949 | 9.936
| RoW | Medium | Food crops | USD/GJ | 20.9674 | 20.9674 | 20.9674 | 20.9674
| RoW | Medium | Non-food crops | USD/GJ | 6.7391 | 6.7391 | 6.7391 | 6.7391
| RoW | Medium | Woody biomass from forestry | USD/GJ | 9.8892 | 9.8892 | 9.8892 | 9.8892
| RoW | Medium | Agricultural residues | USD/GJ | 3.8689 | 3.8689 | 3.8689 | 3.8689
| RoW | Medium | Municipality and industrial waste | USD/GJ | 13.1081 | 13.1081 | 13.1081 | 13.1081
| RoW | Medium | Macroalgae | USD/GJ | 36.4238 | 36.4238 | 36.4238 | 36.4238
| RoW | Medium | Weighted average | USD/GJ | 11.8041 | 10.6439 | 9.7178 | 8.9615

## CCS Transport
CCS transport costs form central team - with average distance assumed to be 500 km
[9 empty] | Distance (km): | 500
| Reference | Cost Tier | Region | Region factor | Transport Type | Cost Estimate | Unit_ Capacity | Capacity | Unit_ Transport costs | Transport costs _Node 1
| Global Onshore Pipeline BaseCase 0.5 | 1 | Global | 1 | Onshore Pipeline | BaseCase | Mt/year | 0.5 | USD/Mton CO2 | 27.4953
| Global Onshore Pipeline Low 0.5 | 1 | Global | 1 | Onshore Pipeline | Low | Mt/year | 0.5 | USD/Mton CO2 | 25.363
| Global Offshore Pipeline BaseCase 0.5 | 1 | Global | 1 | Offshore Pipeline | BaseCase | Mt/year | 0.5 | USD/Mton CO2 | 38.7258
| Global Offshore Pipeline Low 0.5 | 1 | Global | 1 | Offshore Pipeline | Low | Mt/year | 0.5 | USD/Mton CO2 | 34.7287
| Global Shipping BaseCase 0.5 | 1 | Global | 1 | Shipping | BaseCase | Mt/year | 0.5 | USD/Mton CO2 | 23.8087
| Global Shipping Low 0.5 | 1 | Global | 1 | Shipping | Low | Mt/year | 0.5 | USD/Mton CO2 | 13.9885
| Global Onshore Pipeline BaseCase 1 | 1 | Global | 1 | Onshore Pipeline | BaseCase | Mt/year | 1 | USD/Mton CO2 | 16.7601
| Global Onshore Pipeline Low 1 | 1 | Global | 1 | Onshore Pipeline | Low | Mt/year | 1 | USD/Mton CO2 | 15.4603
| Global Offshore Pipeline BaseCase 1 | 1 | Global | 1 | Offshore Pipeline | BaseCase | Mt/year | 1 | USD/Mton CO2 | 23.6058
| Global Offshore Pipeline Low 1 | 1 | Global | 1 | Offshore Pipeline | Low | Mt/year | 1 | USD/Mton CO2 | 21.1693
| Global Shipping BaseCase 1 | 1 | Global | 1 | Shipping | BaseCase | Mt/year | 1 | USD/Mton CO2 | 25.2913
| Global Shipping Low 1 | 1 | Global | 1 | Shipping | Low | Mt/year | 1 | USD/Mton CO2 | 14.8596
| Global Onshore Pipeline BaseCase 2 | 1 | Global | 1 | Onshore Pipeline | BaseCase | Mt/year | 2 | USD/Mton CO2 | 11.3141
| Global Onshore Pipeline Low 2 | 1 | Global | 1 | Onshore Pipeline | Low | Mt/year | 2 | USD/Mton CO2 | 10.4367
| Global Offshore Pipeline BaseCase 2 | 1 | Global | 1 | Offshore Pipeline | BaseCase | Mt/year | 2 | USD/Mton CO2 | 15.9354
| Global Offshore Pipeline Low 2 | 1 | Global | 1 | Offshore Pipeline | Low | Mt/year | 2 | USD/Mton CO2 | 14.2906
| Global Shipping BaseCase 2 | 1 | Global | 1 | Shipping | BaseCase | Mt/year | 2 | USD/Mton CO2 | 23.527
| Global Shipping Low 2 | 1 | Global | 1 | Shipping | Low | Mt/year | 2 | USD/Mton CO2 | 13.823
| Global Onshore Pipeline BaseCase 3.2 | 1 | Global | 1 | Onshore Pipeline | BaseCase | Mt/year | 3.2 | USD/Mton CO2 | 9.2569
| Global Onshore Pipeline Low 3.2 | 1 | Global | 1 | Onshore Pipeline | Low | Mt/year | 3.2 | USD/Mton CO2 | 8.539
| Global Offshore Pipeline BaseCase 3.2 | 1 | Global | 1 | Offshore Pipeline | BaseCase | Mt/year | 3.2 | USD/Mton CO2 | 13.0378
| Global Offshore Pipeline Low 3.2 | 1 | Global | 1 | Offshore Pipeline | Low | Mt/year | 3.2 | USD/Mton CO2 | 11.6921
| Global Shipping BaseCase 3.2 | 1 | Global | 1 | Shipping | BaseCase | Mt/year | 3.2 | USD/Mton CO2 | 22.4885
| Global Shipping Low 3.2 | 1 | Global | 1 | Shipping | Low | Mt/year | 3.2 | USD/Mton CO2 | 13.2128
| Global Onshore Pipeline BaseCase 5 | 1 | Global | 1 | Onshore Pipeline | BaseCase | Mt/year | 5 | USD/Mton CO2 | 6.1709
| Global Onshore Pipeline Low 5 | 1 | Global | 1 | Onshore Pipeline | Low | Mt/year | 5 | USD/Mton CO2 | 5.6924
| Global Offshore Pipeline BaseCase 5 | 1 | Global | 1 | Offshore Pipeline | BaseCase | Mt/year | 5 | USD/Mton CO2 | 8.6915
| Global Offshore Pipeline Low 5 | 1 | Global | 1 | Offshore Pipeline | Low | Mt/year | 5 | USD/Mton CO2 | 7.7944
| Global Shipping BaseCase 5 | 1 | Global | 1 | Shipping | BaseCase | Mt/year | 5 | USD/Mton CO2 | 20.9307
| Global Shipping Low 5 | 1 | Global | 1 | Shipping | Low | Mt/year | 5 | USD/Mton CO2 | 12.2976
| Global Onshore Pipeline BaseCase 6 | 1 | Global | 1 | Onshore Pipeline | BaseCase | Mt/year | 6 | USD/Mton CO2 | 5.7401
| Global Onshore Pipeline Low 6 | 1 | Global | 1 | Onshore Pipeline | Low | Mt/year | 6 | USD/Mton CO2 | 5.2949
| Global Offshore Pipeline BaseCase 6 | 1 | Global | 1 | Offshore Pipeline | BaseCase | Mt/year | 6 | USD/Mton CO2 | 8.0846
| Global Offshore Pipeline Low 6 | 1 | Global | 1 | Offshore Pipeline | Low | Mt/year | 6 | USD/Mton CO2 | 7.2501
| Global Shipping BaseCase 6 | 1 | Global | 1 | Shipping | BaseCase | Mt/year | 6 | USD/Mton CO2 | 20.9307
| Global Shipping Low 6 | 1 | Global | 1 | Shipping | Low | Mt/year | 6 | USD/Mton CO2 | 12.2976
| Global Onshore Pipeline BaseCase 10 | 1 | Global | 1 | Onshore Pipeline | BaseCase | Mt/year | 10 | USD/Mton CO2 | 4.0166
| Global Onshore Pipeline Low 10 | 1 | Global | 1 | Onshore Pipeline | Low | Mt/year | 10 | USD/Mton CO2 | 3.7051
| Global Offshore Pipeline BaseCase 10 | 1 | Global | 1 | Offshore Pipeline | BaseCase | Mt/year | 10 | USD/Mton CO2 | 5.6572
| Global Offshore Pipeline Low 10 | 1 | Global | 1 | Offshore Pipeline | Low | Mt/year | 10 | USD/Mton CO2 | 5.0733
| Global Shipping BaseCase 10 | 1 | Global | 1 | Shipping | BaseCase | Mt/year | 10 | USD/Mton CO2 | 20.9307
| Global Shipping Low 10 | 1 | Global | 1 | Shipping | Low | Mt/year | 10 | USD/Mton CO2 | 12.2976
| US Onshore Pipeline BaseCase 0.5 | 1 | US | 1 | Onshore Pipeline | BaseCase | Mt/year | 0.5 | USD/Mton CO2 | 27.4953
| US Onshore Pipeline Low 0.5 | 1 | US | 1 | Onshore Pipeline | Low | Mt/year | 0.5 | USD/Mton CO2 | 25.363
| US Offshore Pipeline BaseCase 0.5 | 1 | US | 1 | Offshore Pipeline | BaseCase | Mt/year | 0.5 | USD/Mton CO2 | 38.7258
| US Offshore Pipeline Low 0.5 | 1 | US | 1 | Offshore Pipeline | Low | Mt/year | 0.5 | USD/Mton CO2 | 34.7287
| US Shipping BaseCase 0.5 | 1 | US | 1 | Shipping | BaseCase | Mt/year | 0.5 | USD/Mton CO2 | 23.8087
| US Shipping Low 0.5 | 1 | US | 1 | Shipping | Low | Mt/year | 0.5 | USD/Mton CO2 | 13.9885
| US Onshore Pipeline BaseCase 1 | 1 | US | 1 | Onshore Pipeline | BaseCase | Mt/year | 1 | USD/Mton CO2 | 16.7601
| US Onshore Pipeline Low 1 | 1 | US | 1 | Onshore Pipeline | Low | Mt/year | 1 | USD/Mton CO2 | 15.4603
| US Offshore Pipeline BaseCase 1 | 1 | US | 1 | Offshore Pipeline | BaseCase | Mt/year | 1 | USD/Mton CO2 | 23.6058
| US Offshore Pipeline Low 1 | 1 | US | 1 | Offshore Pipeline | Low | Mt/year | 1 | USD/Mton CO2 | 21.1693
| US Shipping BaseCase 1 | 1 | US | 1 | Shipping | BaseCase | Mt/year | 1 | USD/Mton CO2 | 25.2913
| US Shipping Low 1 | 1 | US | 1 | Shipping | Low | Mt/year | 1 | USD/Mton CO2 | 14.8596
| US Onshore Pipeline BaseCase 2 | 1 | US | 1 | Onshore Pipeline | BaseCase | Mt/year | 2 | USD/Mton CO2 | 11.3141
| US Onshore Pipeline Low 2 | 1 | US | 1 | Onshore Pipeline | Low | Mt/year | 2 | USD/Mton CO2 | 10.4367
| US Offshore Pipeline BaseCase 2 | 1 | US | 1 | Offshore Pipeline | BaseCase | Mt/year | 2 | USD/Mton CO2 | 15.9354
| US Offshore Pipeline Low 2 | 1 | US | 1 | Offshore Pipeline | Low | Mt/year | 2 | USD/Mton CO2 | 14.2906
| US Shipping BaseCase 2 | 1 | US | 1 | Shipping | BaseCase | Mt/year | 2 | USD/Mton CO2 | 23.527
| US Shipping Low 2 | 1 | US | 1 | Shipping | Low | Mt/year | 2 | USD/Mton CO2 | 13.823
| US Onshore Pipeline BaseCase 3.2 | 1 | US | 1 | Onshore Pipeline | BaseCase | Mt/year | 3.2 | USD/Mton CO2 | 9.2569
| US Onshore Pipeline Low 3.2 | 1 | US | 1 | Onshore Pipeline | Low | Mt/year | 3.2 | USD/Mton CO2 | 8.539
| US Offshore Pipeline BaseCase 3.2 | 1 | US | 1 | Offshore Pipeline | BaseCase | Mt/year | 3.2 | USD/Mton CO2 | 13.0378
| US Offshore Pipeline Low 3.2 | 1 | US | 1 | Offshore Pipeline | Low | Mt/year | 3.2 | USD/Mton CO2 | 11.6921
| US Shipping BaseCase 3.2 | 1 | US | 1 | Shipping | BaseCase | Mt/year | 3.2 | USD/Mton CO2 | 22.4885
| US Shipping Low 3.2 | 1 | US | 1 | Shipping | Low | Mt/year | 3.2 | USD/Mton CO2 | 13.2128
| US Onshore Pipeline BaseCase 5 | 1 | US | 1 | Onshore Pipeline | BaseCase | Mt/year | 5 | USD/Mton CO2 | 6.1709
| US Onshore Pipeline Low 5 | 1 | US | 1 | Onshore Pipeline | Low | Mt/year | 5 | USD/Mton CO2 | 5.6924
| US Offshore Pipeline BaseCase 5 | 1 | US | 1 | Offshore Pipeline | BaseCase | Mt/year | 5 | USD/Mton CO2 | 8.6915
| US Offshore Pipeline Low 5 | 1 | US | 1 | Offshore Pipeline | Low | Mt/year | 5 | USD/Mton CO2 | 7.7944
| US Shipping BaseCase 5 | 1 | US | 1 | Shipping | BaseCase | Mt/year | 5 | USD/Mton CO2 | 20.9307
| US Shipping BaseCase 5 | 1 | US | 1 | Shipping | BaseCase | Mt/year | 5 | USD/Mton CO2 | 20.9307
| US Onshore Pipeline Low 6 | 1 | US | 1 | Onshore Pipeline | Low | Mt/year | 6 | USD/Mton CO2 | 5.2949
| US Onshore Pipeline BaseCase 6 | 1 | US | 1 | Onshore Pipeline | BaseCase | Mt/year | 6 | USD/Mton CO2 | 5.7401
| US Offshore Pipeline Low 6 | 1 | US | 1 | Offshore Pipeline | Low | Mt/year | 6 | USD/Mton CO2 | 7.2501
| US Offshore Pipeline BaseCase 6 | 1 | US | 1 | Offshore Pipeline | BaseCase | Mt/year | 6 | USD/Mton CO2 | 8.0846
| US Shipping Low 6 | 1 | US | 1 | Shipping | Low | Mt/year | 6 | USD/Mton CO2 | 12.2976
| US Shipping BaseCase 6 | 1 | US | 1 | Shipping | BaseCase | Mt/year | 6 | USD/Mton CO2 | 20.9307
| US Onshore Pipeline Low 10 | 1 | US | 1 | Onshore Pipeline | Low | Mt/year | 10 | USD/Mton CO2 | 3.7051
| US Onshore Pipeline BaseCase 10 | 1 | US | 1 | Onshore Pipeline | BaseCase | Mt/year | 10 | USD/Mton CO2 | 4.0166
| US Offshore Pipeline Low 10 | 1 | US | 1 | Offshore Pipeline | Low | Mt/year | 10 | USD/Mton CO2 | 5.0733
| US Offshore Pipeline BaseCase 10 | 1 | US | 1 | Offshore Pipeline | BaseCase | Mt/year | 10 | USD/Mton CO2 | 5.6572
| US Shipping Low 10 | 1 | US | 1 | Shipping | Low | Mt/year | 10 | USD/Mton CO2 | 12.2976
| US Shipping BaseCase 10 | 1 | US | 1 | Shipping | BaseCase | Mt/year | 10 | USD/Mton CO2 | 20.9307
| Europe Onshore Pipeline BaseCase 0.5 | 2 | Europe | 1.6156 | Onshore Pipeline | BaseCase | Mt/year | 0.5 | USD/Mton CO2 | 44.4222
| Europe Onshore Pipeline Low 0.5 | 2 | Europe | 1.6156 | Onshore Pipeline | Low | Mt/year | 0.5 | USD/Mton CO2 | 40.9771
| Europe Offshore Pipeline BaseCase 0.5 | 2 | Europe | 1.6156 | Offshore Pipeline | BaseCase | Mt/year | 0.5 | USD/Mton CO2 | 62.5664
| Europe Offshore Pipeline Low 0.5 | 2 | Europe | 1.6156 | Offshore Pipeline | Low | Mt/year | 0.5 | USD/Mton CO2 | 56.1086
| Europe Shipping BaseCase 0.5 | 2 | Europe | 1.6156 | Shipping | BaseCase | Mt/year | 0.5 | USD/Mton CO2 | 38.4659
| Europe Shipping Low 0.5 | 2 | Europe | 1.6156 | Shipping | Low | Mt/year | 0.5 | USD/Mton CO2 | 22.6001
| Europe Onshore Pipeline BaseCase 1 | 2 | Europe | 1.6156 | Onshore Pipeline | BaseCase | Mt/year | 1 | USD/Mton CO2 | 27.0781
| Europe Onshore Pipeline Low 1 | 2 | Europe | 1.6156 | Onshore Pipeline | Low | Mt/year | 1 | USD/Mton CO2 | 24.9781
| Europe Offshore Pipeline BaseCase 1 | 2 | Europe | 1.6156 | Offshore Pipeline | BaseCase | Mt/year | 1 | USD/Mton CO2 | 38.1381
| Europe Offshore Pipeline Low 1 | 2 | Europe | 1.6156 | Offshore Pipeline | Low | Mt/year | 1 | USD/Mton CO2 | 34.2016
| Europe Shipping BaseCase 1 | 2 | Europe | 1.6156 | Shipping | BaseCase | Mt/year | 1 | USD/Mton CO2 | 40.8612
| Europe Shipping Low 1 | 2 | Europe | 1.6156 | Shipping | Low | Mt/year | 1 | USD/Mton CO2 | 24.0075
| Europe Onshore Pipeline BaseCase 2 | 2 | Europe | 1.6156 | Onshore Pipeline | BaseCase | Mt/year | 2 | USD/Mton CO2 | 18.2794
| Europe Onshore Pipeline Low 2 | 2 | Europe | 1.6156 | Onshore Pipeline | Low | Mt/year | 2 | USD/Mton CO2 | 16.8618
| Europe Offshore Pipeline BaseCase 2 | 2 | Europe | 1.6156 | Offshore Pipeline | BaseCase | Mt/year | 2 | USD/Mton CO2 | 25.7456
| Europe Offshore Pipeline Low 2 | 2 | Europe | 1.6156 | Offshore Pipeline | Low | Mt/year | 2 | USD/Mton CO2 | 23.0883
| Europe Shipping BaseCase 2 | 2 | Europe | 1.6156 | Shipping | BaseCase | Mt/year | 2 | USD/Mton CO2 | 38.0108
| Europe Shipping Low 2 | 2 | Europe | 1.6156 | Shipping | Low | Mt/year | 2 | USD/Mton CO2 | 22.3328
| Europe Onshore Pipeline BaseCase 3.2 | 2 | Europe | 1.6156 | Onshore Pipeline | BaseCase | Mt/year | 3.2 | USD/Mton CO2 | 14.9556
| Europe Onshore Pipeline Low 3.2 | 2 | Europe | 1.6156 | Onshore Pipeline | Low | Mt/year | 3.2 | USD/Mton CO2 | 13.7958
| Europe Offshore Pipeline BaseCase 3.2 | 2 | Europe | 1.6156 | Offshore Pipeline | BaseCase | Mt/year | 3.2 | USD/Mton CO2 | 21.0642
| Europe Offshore Pipeline Low 3.2 | 2 | Europe | 1.6156 | Offshore Pipeline | Low | Mt/year | 3.2 | USD/Mton CO2 | 18.8901
| Europe Shipping BaseCase 3.2 | 2 | Europe | 1.6156 | Shipping | BaseCase | Mt/year | 3.2 | USD/Mton CO2 | 36.333
| Europe Shipping Low 3.2 | 2 | Europe | 1.6156 | Shipping | Low | Mt/year | 3.2 | USD/Mton CO2 | 21.347
| Europe Onshore Pipeline BaseCase 5 | 2 | Europe | 1.6156 | Onshore Pipeline | BaseCase | Mt/year | 5 | USD/Mton CO2 | 9.9699
| Europe Onshore Pipeline Low 5 | 2 | Europe | 1.6156 | Onshore Pipeline | Low | Mt/year | 5 | USD/Mton CO2 | 9.1967
| Europe Offshore Pipeline BaseCase 5 | 2 | Europe | 1.6156 | Offshore Pipeline | BaseCase | Mt/year | 5 | USD/Mton CO2 | 14.0421
| Europe Offshore Pipeline Low 5 | 2 | Europe | 1.6156 | Offshore Pipeline | Low | Mt/year | 5 | USD/Mton CO2 | 12.5928
| Europe Shipping BaseCase 5 | 2 | Europe | 1.6156 | Shipping | BaseCase | Mt/year | 5 | USD/Mton CO2 | 33.8162
| Europe Shipping BaseCase 5 | 2 | Europe | 1.6156 | Shipping | BaseCase | Mt/year | 5 | USD/Mton CO2 | 33.8162
| Europe Onshore Pipeline Low 6 | 2 | Europe | 1.6156 | Onshore Pipeline | Low | Mt/year | 6 | USD/Mton CO2 | 8.5546
| Europe Onshore Pipeline BaseCase 6 | 2 | Europe | 1.6156 | Onshore Pipeline | BaseCase | Mt/year | 6 | USD/Mton CO2 | 9.2738
| Europe Offshore Pipeline Low 6 | 2 | Europe | 1.6156 | Offshore Pipeline | Low | Mt/year | 6 | USD/Mton CO2 | 11.7135
| Europe Offshore Pipeline BaseCase 6 | 2 | Europe | 1.6156 | Offshore Pipeline | BaseCase | Mt/year | 6 | USD/Mton CO2 | 13.0617
| Europe Shipping Low 6 | 2 | Europe | 1.6156 | Shipping | Low | Mt/year | 6 | USD/Mton CO2 | 19.8683
| Europe Shipping BaseCase 6 | 2 | Europe | 1.6156 | Shipping | BaseCase | Mt/year | 6 | USD/Mton CO2 | 33.8162
| Europe Onshore Pipeline Low 10 | 2 | Europe | 1.6156 | Onshore Pipeline | Low | Mt/year | 10 | USD/Mton CO2 | 5.986
| Europe Onshore Pipeline BaseCase 10 | 2 | Europe | 1.6156 | Onshore Pipeline | BaseCase | Mt/year | 10 | USD/Mton CO2 | 6.4893
| Europe Offshore Pipeline Low 10 | 2 | Europe | 1.6156 | Offshore Pipeline | Low | Mt/year | 10 | USD/Mton CO2 | 8.1965
| Europe Offshore Pipeline BaseCase 10 | 2 | Europe | 1.6156 | Offshore Pipeline | BaseCase | Mt/year | 10 | USD/Mton CO2 | 9.1399
| Europe Shipping Low 10 | 2 | Europe | 1.6156 | Shipping | Low | Mt/year | 10 | USD/Mton CO2 | 19.8683
| Europe Shipping BaseCase 10 | 2 | Europe | 1.6156 | Shipping | BaseCase | Mt/year | 10 | USD/Mton CO2 | 33.8162
| China Onshore Pipeline BaseCase 0.5 | 2 | China | 1.6156 | Onshore Pipeline | BaseCase | Mt/year | 0.5 | USD/Mton CO2 | 44.4222
| China Onshore Pipeline Low 0.5 | 2 | China | 1.6156 | Onshore Pipeline | Low | Mt/year | 0.5 | USD/Mton CO2 | 40.9771
| China Offshore Pipeline BaseCase 0.5 | 2 | China | 1.6156 | Offshore Pipeline | BaseCase | Mt/year | 0.5 | USD/Mton CO2 | 62.5664
| China Offshore Pipeline Low 0.5 | 2 | China | 1.6156 | Offshore Pipeline | Low | Mt/year | 0.5 | USD/Mton CO2 | 56.1086
| China Shipping BaseCase 0.5 | 2 | China | 1.6156 | Shipping | BaseCase | Mt/year | 0.5 | USD/Mton CO2 | 38.4659
| China Shipping Low 0.5 | 2 | China | 1.6156 | Shipping | Low | Mt/year | 0.5 | USD/Mton CO2 | 22.6001
| China Onshore Pipeline BaseCase 1 | 2 | China | 1.6156 | Onshore Pipeline | BaseCase | Mt/year | 1 | USD/Mton CO2 | 27.0781
| China Onshore Pipeline Low 1 | 2 | China | 1.6156 | Onshore Pipeline | Low | Mt/year | 1 | USD/Mton CO2 | 24.9781
| China Offshore Pipeline BaseCase 1 | 2 | China | 1.6156 | Offshore Pipeline | BaseCase | Mt/year | 1 | USD/Mton CO2 | 38.1381
| China Offshore Pipeline Low 1 | 2 | China | 1.6156 | Offshore Pipeline | Low | Mt/year | 1 | USD/Mton CO2 | 34.2016
| China Shipping BaseCase 1 | 2 | China | 1.6156 | Shipping | BaseCase | Mt/year | 1 | USD/Mton CO2 | 40.8612
| China Shipping Low 1 | 2 | China | 1.6156 | Shipping | Low | Mt/year | 1 | USD/Mton CO2 | 24.0075
| China Onshore Pipeline BaseCase 2 | 2 | China | 1.6156 | Onshore Pipeline | BaseCase | Mt/year | 2 | USD/Mton CO2 | 18.2794
| China Onshore Pipeline Low 2 | 2 | China | 1.6156 | Onshore Pipeline | Low | Mt/year | 2 | USD/Mton CO2 | 16.8618
| China Offshore Pipeline BaseCase 2 | 2 | China | 1.6156 | Offshore Pipeline | BaseCase | Mt/year | 2 | USD/Mton CO2 | 25.7456
| China Offshore Pipeline Low 2 | 2 | China | 1.6156 | Offshore Pipeline | Low | Mt/year | 2 | USD/Mton CO2 | 23.0883
| China Shipping BaseCase 2 | 2 | China | 1.6156 | Shipping | BaseCase | Mt/year | 2 | USD/Mton CO2 | 38.0108
| China Shipping Low 2 | 2 | China | 1.6156 | Shipping | Low | Mt/year | 2 | USD/Mton CO2 | 22.3328
| China Onshore Pipeline BaseCase 3.2 | 2 | China | 1.6156 | Onshore Pipeline | BaseCase | Mt/year | 3.2 | USD/Mton CO2 | 14.9556
| China Onshore Pipeline Low 3.2 | 2 | China | 1.6156 | Onshore Pipeline | Low | Mt/year | 3.2 | USD/Mton CO2 | 13.7958
| China Offshore Pipeline BaseCase 3.2 | 2 | China | 1.6156 | Offshore Pipeline | BaseCase | Mt/year | 3.2 | USD/Mton CO2 | 21.0642
| China Offshore Pipeline Low 3.2 | 2 | China | 1.6156 | Offshore Pipeline | Low | Mt/year | 3.2 | USD/Mton CO2 | 18.8901
| China Shipping BaseCase 3.2 | 2 | China | 1.6156 | Shipping | BaseCase | Mt/year | 3.2 | USD/Mton CO2 | 36.333
| China Shipping Low 3.2 | 2 | China | 1.6156 | Shipping | Low | Mt/year | 3.2 | USD/Mton CO2 | 21.347
| China Onshore Pipeline BaseCase 5 | 2 | China | 1.6156 | Onshore Pipeline | BaseCase | Mt/year | 5 | USD/Mton CO2 | 9.9699
| China Onshore Pipeline Low 5 | 2 | China | 1.6156 | Onshore Pipeline | Low | Mt/year | 5 | USD/Mton CO2 | 9.1967
| China Offshore Pipeline BaseCase 5 | 2 | China | 1.6156 | Offshore Pipeline | BaseCase | Mt/year | 5 | USD/Mton CO2 | 14.0421
| China Offshore Pipeline Low 5 | 2 | China | 1.6156 | Offshore Pipeline | Low | Mt/year | 5 | USD/Mton CO2 | 12.5928
| China Shipping BaseCase 5 | 2 | China | 1.6156 | Shipping | BaseCase | Mt/year | 5 | USD/Mton CO2 | 33.8162
| China Shipping BaseCase 5 | 2 | China | 1.6156 | Shipping | BaseCase | Mt/year | 5 | USD/Mton CO2 | 33.8162
| China Onshore Pipeline Low 6 | 2 | China | 1.6156 | Onshore Pipeline | Low | Mt/year | 6 | USD/Mton CO2 | 8.5546
| China Onshore Pipeline BaseCase 6 | 2 | China | 1.6156 | Onshore Pipeline | BaseCase | Mt/year | 6 | USD/Mton CO2 | 9.2738
| China Offshore Pipeline Low 6 | 2 | China | 1.6156 | Offshore Pipeline | Low | Mt/year | 6 | USD/Mton CO2 | 11.7135
| China Offshore Pipeline BaseCase 6 | 2 | China | 1.6156 | Offshore Pipeline | BaseCase | Mt/year | 6 | USD/Mton CO2 | 13.0617
| China Shipping Low 6 | 2 | China | 1.6156 | Shipping | Low | Mt/year | 6 | USD/Mton CO2 | 19.8683
| China Shipping BaseCase 6 | 2 | China | 1.6156 | Shipping | BaseCase | Mt/year | 6 | USD/Mton CO2 | 33.8162
| China Onshore Pipeline Low 10 | 2 | China | 1.6156 | Onshore Pipeline | Low | Mt/year | 10 | USD/Mton CO2 | 5.986
| China Onshore Pipeline BaseCase 10 | 2 | China | 1.6156 | Onshore Pipeline | BaseCase | Mt/year | 10 | USD/Mton CO2 | 6.4893
| China Offshore Pipeline Low 10 | 2 | China | 1.6156 | Offshore Pipeline | Low | Mt/year | 10 | USD/Mton CO2 | 8.1965
| China Offshore Pipeline BaseCase 10 | 2 | China | 1.6156 | Offshore Pipeline | BaseCase | Mt/year | 10 | USD/Mton CO2 | 9.1399
| China Shipping Low 10 | 2 | China | 1.6156 | Shipping | Low | Mt/year | 10 | USD/Mton CO2 | 19.8683
| China Shipping BaseCase 10 | 2 | China | 1.6156 | Shipping | BaseCase | Mt/year | 10 | USD/Mton CO2 | 33.8162
| India Onshore Pipeline BaseCase 0.5 | 3 | India | 4.7219 | Onshore Pipeline | BaseCase | Mt/year | 0.5 | USD/Mton CO2 | 129.8296
| India Onshore Pipeline Low 0.5 | 3 | India | 4.7219 | Onshore Pipeline | Low | Mt/year | 0.5 | USD/Mton CO2 | 119.761
| India Offshore Pipeline BaseCase 0.5 | 3 | India | 4.7219 | Offshore Pipeline | BaseCase | Mt/year | 0.5 | USD/Mton CO2 | 182.8586
| India Offshore Pipeline Low 0.5 | 3 | India | 4.7219 | Offshore Pipeline | Low | Mt/year | 0.5 | USD/Mton CO2 | 163.9846
| India Shipping BaseCase 0.5 | 3 | India | 4.7219 | Shipping | BaseCase | Mt/year | 0.5 | USD/Mton CO2 | 112.4217
| India Shipping Low 0.5 | 3 | India | 4.7219 | Shipping | Low | Mt/year | 0.5 | USD/Mton CO2 | 66.0519
| India Onshore Pipeline BaseCase 1 | 3 | India | 4.7219 | Onshore Pipeline | BaseCase | Mt/year | 1 | USD/Mton CO2 | 79.1392
| India Onshore Pipeline Low 1 | 3 | India | 4.7219 | Onshore Pipeline | Low | Mt/year | 1 | USD/Mton CO2 | 73.0017
| India Offshore Pipeline BaseCase 1 | 3 | India | 4.7219 | Offshore Pipeline | BaseCase | Mt/year | 1 | USD/Mton CO2 | 111.4636
| India Offshore Pipeline Low 1 | 3 | India | 4.7219 | Offshore Pipeline | Low | Mt/year | 1 | USD/Mton CO2 | 99.9588
| India Shipping BaseCase 1 | 3 | India | 4.7219 | Shipping | BaseCase | Mt/year | 1 | USD/Mton CO2 | 119.4223
| India Shipping Low 1 | 3 | India | 4.7219 | Shipping | Low | Mt/year | 1 | USD/Mton CO2 | 70.165
| India Onshore Pipeline BaseCase 2 | 3 | India | 4.7219 | Onshore Pipeline | BaseCase | Mt/year | 2 | USD/Mton CO2 | 53.4239
| India Onshore Pipeline Low 2 | 3 | India | 4.7219 | Onshore Pipeline | Low | Mt/year | 2 | USD/Mton CO2 | 49.2808
| India Offshore Pipeline BaseCase 2 | 3 | India | 4.7219 | Offshore Pipeline | BaseCase | Mt/year | 2 | USD/Mton CO2 | 75.245
| India Offshore Pipeline Low 2 | 3 | India | 4.7219 | Offshore Pipeline | Low | Mt/year | 2 | USD/Mton CO2 | 67.4785
| India Shipping BaseCase 2 | 3 | India | 4.7219 | Shipping | BaseCase | Mt/year | 2 | USD/Mton CO2 | 111.0916
| India Shipping Low 2 | 3 | India | 4.7219 | Shipping | Low | Mt/year | 2 | USD/Mton CO2 | 65.2704
| India Onshore Pipeline BaseCase 3.2 | 3 | India | 4.7219 | Onshore Pipeline | BaseCase | Mt/year | 3.2 | USD/Mton CO2 | 43.7097
| India Onshore Pipeline Low 3.2 | 3 | India | 4.7219 | Onshore Pipeline | Low | Mt/year | 3.2 | USD/Mton CO2 | 40.3199
| India Offshore Pipeline BaseCase 3.2 | 3 | India | 4.7219 | Offshore Pipeline | BaseCase | Mt/year | 3.2 | USD/Mton CO2 | 61.563
| India Offshore Pipeline Low 3.2 | 3 | India | 4.7219 | Offshore Pipeline | Low | Mt/year | 3.2 | USD/Mton CO2 | 55.2087
| India Shipping BaseCase 3.2 | 3 | India | 4.7219 | Shipping | BaseCase | Mt/year | 3.2 | USD/Mton CO2 | 106.1878
| India Shipping Low 3.2 | 3 | India | 4.7219 | Shipping | Low | Mt/year | 3.2 | USD/Mton CO2 | 62.3893
| India Onshore Pipeline BaseCase 5 | 3 | India | 4.7219 | Onshore Pipeline | BaseCase | Mt/year | 5 | USD/Mton CO2 | 29.1384
| India Onshore Pipeline Low 5 | 3 | India | 4.7219 | Onshore Pipeline | Low | Mt/year | 5 | USD/Mton CO2 | 26.8786
| India Offshore Pipeline BaseCase 5 | 3 | India | 4.7219 | Offshore Pipeline | BaseCase | Mt/year | 5 | USD/Mton CO2 | 41.04
| India Offshore Pipeline Low 5 | 3 | India | 4.7219 | Offshore Pipeline | Low | Mt/year | 5 | USD/Mton CO2 | 36.804
| India Shipping BaseCase 5 | 3 | India | 4.7219 | Shipping | BaseCase | Mt/year | 5 | USD/Mton CO2 | 98.8322
| India Shipping BaseCase 5 | 3 | India | 4.7219 | Shipping | BaseCase | Mt/year | 5 | USD/Mton CO2 | 98.8322
| India Onshore Pipeline Low 6 | 3 | India | 4.7219 | Onshore Pipeline | Low | Mt/year | 6 | USD/Mton CO2 | 25.0019
| India Onshore Pipeline BaseCase 6 | 3 | India | 4.7219 | Onshore Pipeline | BaseCase | Mt/year | 6 | USD/Mton CO2 | 27.1039
| India Offshore Pipeline Low 6 | 3 | India | 4.7219 | Offshore Pipeline | Low | Mt/year | 6 | USD/Mton CO2 | 34.2342
| India Offshore Pipeline BaseCase 6 | 3 | India | 4.7219 | Offshore Pipeline | BaseCase | Mt/year | 6 | USD/Mton CO2 | 38.1745
| India Shipping Low 6 | 3 | India | 4.7219 | Shipping | Low | Mt/year | 6 | USD/Mton CO2 | 58.0676
| India Shipping BaseCase 6 | 3 | India | 4.7219 | Shipping | BaseCase | Mt/year | 6 | USD/Mton CO2 | 98.8322
| India Onshore Pipeline Low 10 | 3 | India | 4.7219 | Onshore Pipeline | Low | Mt/year | 10 | USD/Mton CO2 | 17.495
| India Onshore Pipeline BaseCase 10 | 3 | India | 4.7219 | Onshore Pipeline | BaseCase | Mt/year | 10 | USD/Mton CO2 | 18.9658
| India Offshore Pipeline Low 10 | 3 | India | 4.7219 | Offshore Pipeline | Low | Mt/year | 10 | USD/Mton CO2 | 23.9553
| India Offshore Pipeline BaseCase 10 | 3 | India | 4.7219 | Offshore Pipeline | BaseCase | Mt/year | 10 | USD/Mton CO2 | 26.7124
| India Shipping Low 10 | 3 | India | 4.7219 | Shipping | Low | Mt/year | 10 | USD/Mton CO2 | 58.0676
| India Shipping BaseCase 10 | 3 | India | 4.7219 | Shipping | BaseCase | Mt/year | 10 | USD/Mton CO2 | 98.8322
| Mexico Onshore Pipeline BaseCase 0.5 | 1 | Mexico | 1 | Onshore Pipeline | BaseCase | Mt/year | 0.5 | USD/Mton CO2 | 27.4953
| Mexico Onshore Pipeline Low 0.5 | 1 | Mexico | 1 | Onshore Pipeline | Low | Mt/year | 0.5 | USD/Mton CO2 | 25.363
| Mexico Offshore Pipeline BaseCase 0.5 | 1 | Mexico | 1 | Offshore Pipeline | BaseCase | Mt/year | 0.5 | USD/Mton CO2 | 38.7258
| Mexico Offshore Pipeline Low 0.5 | 1 | Mexico | 1 | Offshore Pipeline | Low | Mt/year | 0.5 | USD/Mton CO2 | 34.7287
| Mexico Shipping BaseCase 0.5 | 1 | Mexico | 1 | Shipping | BaseCase | Mt/year | 0.5 | USD/Mton CO2 | 23.8087
| Mexico Shipping Low 0.5 | 1 | Mexico | 1 | Shipping | Low | Mt/year | 0.5 | USD/Mton CO2 | 13.9885
| Mexico Onshore Pipeline BaseCase 1 | 1 | Mexico | 1 | Onshore Pipeline | BaseCase | Mt/year | 1 | USD/Mton CO2 | 16.7601
| Mexico Onshore Pipeline Low 1 | 1 | Mexico | 1 | Onshore Pipeline | Low | Mt/year | 1 | USD/Mton CO2 | 15.4603
| Mexico Offshore Pipeline BaseCase 1 | 1 | Mexico | 1 | Offshore Pipeline | BaseCase | Mt/year | 1 | USD/Mton CO2 | 23.6058
| Mexico Offshore Pipeline Low 1 | 1 | Mexico | 1 | Offshore Pipeline | Low | Mt/year | 1 | USD/Mton CO2 | 21.1693
| Mexico Shipping BaseCase 1 | 1 | Mexico | 1 | Shipping | BaseCase | Mt/year | 1 | USD/Mton CO2 | 25.2913
| Mexico Shipping Low 1 | 1 | Mexico | 1 | Shipping | Low | Mt/year | 1 | USD/Mton CO2 | 14.8596
| Mexico Onshore Pipeline BaseCase 2 | 1 | Mexico | 1 | Onshore Pipeline | BaseCase | Mt/year | 2 | USD/Mton CO2 | 11.3141
| Mexico Onshore Pipeline Low 2 | 1 | Mexico | 1 | Onshore Pipeline | Low | Mt/year | 2 | USD/Mton CO2 | 10.4367
| Mexico Offshore Pipeline BaseCase 2 | 1 | Mexico | 1 | Offshore Pipeline | BaseCase | Mt/year | 2 | USD/Mton CO2 | 15.9354
| Mexico Offshore Pipeline Low 2 | 1 | Mexico | 1 | Offshore Pipeline | Low | Mt/year | 2 | USD/Mton CO2 | 14.2906
| Mexico Shipping BaseCase 2 | 1 | Mexico | 1 | Shipping | BaseCase | Mt/year | 2 | USD/Mton CO2 | 23.527
| Mexico Shipping Low 2 | 1 | Mexico | 1 | Shipping | Low | Mt/year | 2 | USD/Mton CO2 | 13.823
| Mexico Onshore Pipeline BaseCase 3.2 | 1 | Mexico | 1 | Onshore Pipeline | BaseCase | Mt/year | 3.2 | USD/Mton CO2 | 9.2569
| Mexico Onshore Pipeline Low 3.2 | 1 | Mexico | 1 | Onshore Pipeline | Low | Mt/year | 3.2 | USD/Mton CO2 | 8.539
| Mexico Offshore Pipeline BaseCase 3.2 | 1 | Mexico | 1 | Offshore Pipeline | BaseCase | Mt/year | 3.2 | USD/Mton CO2 | 13.0378
| Mexico Offshore Pipeline Low 3.2 | 1 | Mexico | 1 | Offshore Pipeline | Low | Mt/year | 3.2 | USD/Mton CO2 | 11.6921
| Mexico Shipping BaseCase 3.2 | 1 | Mexico | 1 | Shipping | BaseCase | Mt/year | 3.2 | USD/Mton CO2 | 22.4885
| Mexico Shipping Low 3.2 | 1 | Mexico | 1 | Shipping | Low | Mt/year | 3.2 | USD/Mton CO2 | 13.2128
| Mexico Onshore Pipeline BaseCase 5 | 1 | Mexico | 1 | Onshore Pipeline | BaseCase | Mt/year | 5 | USD/Mton CO2 | 6.1709
| Mexico Onshore Pipeline Low 5 | 1 | Mexico | 1 | Onshore Pipeline | Low | Mt/year | 5 | USD/Mton CO2 | 5.6924
| Mexico Offshore Pipeline BaseCase 5 | 1 | Mexico | 1 | Offshore Pipeline | BaseCase | Mt/year | 5 | USD/Mton CO2 | 8.6915
| Mexico Offshore Pipeline Low 5 | 1 | Mexico | 1 | Offshore Pipeline | Low | Mt/year | 5 | USD/Mton CO2 | 7.7944
| Mexico Shipping BaseCase 5 | 1 | Mexico | 1 | Shipping | BaseCase | Mt/year | 5 | USD/Mton CO2 | 20.9307
| Mexico Shipping BaseCase 5 | 1 | Mexico | 1 | Shipping | BaseCase | Mt/year | 5 | USD/Mton CO2 | 20.9307
| Mexico Onshore Pipeline Low 6 | 1 | Mexico | 1 | Onshore Pipeline | Low | Mt/year | 6 | USD/Mton CO2 | 5.2949
| Mexico Onshore Pipeline BaseCase 6 | 1 | Mexico | 1 | Onshore Pipeline | BaseCase | Mt/year | 6 | USD/Mton CO2 | 5.7401
| Mexico Offshore Pipeline Low 6 | 1 | Mexico | 1 | Offshore Pipeline | Low | Mt/year | 6 | USD/Mton CO2 | 7.2501
| Mexico Offshore Pipeline BaseCase 6 | 1 | Mexico | 1 | Offshore Pipeline | BaseCase | Mt/year | 6 | USD/Mton CO2 | 8.0846
| Mexico Shipping Low 6 | 1 | Mexico | 1 | Shipping | Low | Mt/year | 6 | USD/Mton CO2 | 12.2976
| Mexico Shipping BaseCase 6 | 1 | Mexico | 1 | Shipping | BaseCase | Mt/year | 6 | USD/Mton CO2 | 20.9307
| Mexico Onshore Pipeline Low 10 | 1 | Mexico | 1 | Onshore Pipeline | Low | Mt/year | 10 | USD/Mton CO2 | 3.7051
| Mexico Onshore Pipeline BaseCase 10 | 1 | Mexico | 1 | Onshore Pipeline | BaseCase | Mt/year | 10 | USD/Mton CO2 | 4.0166
| Mexico Offshore Pipeline Low 10 | 1 | Mexico | 1 | Offshore Pipeline | Low | Mt/year | 10 | USD/Mton CO2 | 5.0733
| Mexico Offshore Pipeline BaseCase 10 | 1 | Mexico | 1 | Offshore Pipeline | BaseCase | Mt/year | 10 | USD/Mton CO2 | 5.6572
| Mexico Shipping Low 10 | 1 | Mexico | 1 | Shipping | Low | Mt/year | 10 | USD/Mton CO2 | 12.2976
| Mexico Shipping BaseCase 10 | 1 | Mexico | 1 | Shipping | BaseCase | Mt/year | 10 | USD/Mton CO2 | 20.9307
| Canada Onshore Pipeline BaseCase 0.5 | 1 | Canada | 1 | Onshore Pipeline | BaseCase | Mt/year | 0.5 | USD/Mton CO2 | 27.4953
| Canada Onshore Pipeline Low 0.5 | 1 | Canada | 1 | Onshore Pipeline | Low | Mt/year | 0.5 | USD/Mton CO2 | 25.363
| Canada Offshore Pipeline BaseCase 0.5 | 1 | Canada | 1 | Offshore Pipeline | BaseCase | Mt/year | 0.5 | USD/Mton CO2 | 38.7258
| Canada Offshore Pipeline Low 0.5 | 1 | Canada | 1 | Offshore Pipeline | Low | Mt/year | 0.5 | USD/Mton CO2 | 34.7287
| Canada Shipping BaseCase 0.5 | 1 | Canada | 1 | Shipping | BaseCase | Mt/year | 0.5 | USD/Mton CO2 | 23.8087
| Canada Shipping Low 0.5 | 1 | Canada | 1 | Shipping | Low | Mt/year | 0.5 | USD/Mton CO2 | 13.9885
| Canada Onshore Pipeline BaseCase 1 | 1 | Canada | 1 | Onshore Pipeline | BaseCase | Mt/year | 1 | USD/Mton CO2 | 16.7601
| Canada Onshore Pipeline Low 1 | 1 | Canada | 1 | Onshore Pipeline | Low | Mt/year | 1 | USD/Mton CO2 | 15.4603
| Canada Offshore Pipeline BaseCase 1 | 1 | Canada | 1 | Offshore Pipeline | BaseCase | Mt/year | 1 | USD/Mton CO2 | 23.6058
| Canada Offshore Pipeline Low 1 | 1 | Canada | 1 | Offshore Pipeline | Low | Mt/year | 1 | USD/Mton CO2 | 21.1693
| Canada Shipping BaseCase 1 | 1 | Canada | 1 | Shipping | BaseCase | Mt/year | 1 | USD/Mton CO2 | 25.2913
| Canada Shipping Low 1 | 1 | Canada | 1 | Shipping | Low | Mt/year | 1 | USD/Mton CO2 | 14.8596
| Canada Onshore Pipeline BaseCase 2 | 1 | Canada | 1 | Onshore Pipeline | BaseCase | Mt/year | 2 | USD/Mton CO2 | 11.3141
| Canada Onshore Pipeline Low 2 | 1 | Canada | 1 | Onshore Pipeline | Low | Mt/year | 2 | USD/Mton CO2 | 10.4367
| Canada Offshore Pipeline BaseCase 2 | 1 | Canada | 1 | Offshore Pipeline | BaseCase | Mt/year | 2 | USD/Mton CO2 | 15.9354
| Canada Offshore Pipeline Low 2 | 1 | Canada | 1 | Offshore Pipeline | Low | Mt/year | 2 | USD/Mton CO2 | 14.2906
| Canada Shipping BaseCase 2 | 1 | Canada | 1 | Shipping | BaseCase | Mt/year | 2 | USD/Mton CO2 | 23.527
| Canada Shipping Low 2 | 1 | Canada | 1 | Shipping | Low | Mt/year | 2 | USD/Mton CO2 | 13.823
| Canada Onshore Pipeline BaseCase 3.2 | 1 | Canada | 1 | Onshore Pipeline | BaseCase | Mt/year | 3.2 | USD/Mton CO2 | 9.2569
| Canada Onshore Pipeline Low 3.2 | 1 | Canada | 1 | Onshore Pipeline | Low | Mt/year | 3.2 | USD/Mton CO2 | 8.539
| Canada Offshore Pipeline BaseCase 3.2 | 1 | Canada | 1 | Offshore Pipeline | BaseCase | Mt/year | 3.2 | USD/Mton CO2 | 13.0378
| Canada Offshore Pipeline Low 3.2 | 1 | Canada | 1 | Offshore Pipeline | Low | Mt/year | 3.2 | USD/Mton CO2 | 11.6921
| Canada Shipping BaseCase 3.2 | 1 | Canada | 1 | Shipping | BaseCase | Mt/year | 3.2 | USD/Mton CO2 | 22.4885
| Canada Shipping Low 3.2 | 1 | Canada | 1 | Shipping | Low | Mt/year | 3.2 | USD/Mton CO2 | 13.2128
| Canada Onshore Pipeline BaseCase 5 | 1 | Canada | 1 | Onshore Pipeline | BaseCase | Mt/year | 5 | USD/Mton CO2 | 6.1709
| Canada Onshore Pipeline Low 5 | 1 | Canada | 1 | Onshore Pipeline | Low | Mt/year | 5 | USD/Mton CO2 | 5.6924
| Canada Offshore Pipeline BaseCase 5 | 1 | Canada | 1 | Offshore Pipeline | BaseCase | Mt/year | 5 | USD/Mton CO2 | 8.6915
| Canada Offshore Pipeline Low 5 | 1 | Canada | 1 | Offshore Pipeline | Low | Mt/year | 5 | USD/Mton CO2 | 7.7944
| Canada Shipping BaseCase 5 | 1 | Canada | 1 | Shipping | BaseCase | Mt/year | 5 | USD/Mton CO2 | 20.9307
| Canada Shipping BaseCase 5 | 1 | Canada | 1 | Shipping | BaseCase | Mt/year | 5 | USD/Mton CO2 | 20.9307
| Canada Onshore Pipeline Low 6 | 1 | Canada | 1 | Onshore Pipeline | Low | Mt/year | 6 | USD/Mton CO2 | 5.2949
| Canada Onshore Pipeline BaseCase 6 | 1 | Canada | 1 | Onshore Pipeline | BaseCase | Mt/year | 6 | USD/Mton CO2 | 5.7401
| Canada Offshore Pipeline Low 6 | 1 | Canada | 1 | Offshore Pipeline | Low | Mt/year | 6 | USD/Mton CO2 | 7.2501
| Canada Offshore Pipeline BaseCase 6 | 1 | Canada | 1 | Offshore Pipeline | BaseCase | Mt/year | 6 | USD/Mton CO2 | 8.0846
| Canada Shipping Low 6 | 1 | Canada | 1 | Shipping | Low | Mt/year | 6 | USD/Mton CO2 | 12.2976
| Canada Shipping BaseCase 6 | 1 | Canada | 1 | Shipping | BaseCase | Mt/year | 6 | USD/Mton CO2 | 20.9307
| Canada Onshore Pipeline Low 10 | 1 | Canada | 1 | Onshore Pipeline | Low | Mt/year | 10 | USD/Mton CO2 | 3.7051
| Canada Onshore Pipeline BaseCase 10 | 1 | Canada | 1 | Onshore Pipeline | BaseCase | Mt/year | 10 | USD/Mton CO2 | 4.0166
| Canada Offshore Pipeline Low 10 | 1 | Canada | 1 | Offshore Pipeline | Low | Mt/year | 10 | USD/Mton CO2 | 5.0733
| Canada Offshore Pipeline BaseCase 10 | 1 | Canada | 1 | Offshore Pipeline | BaseCase | Mt/year | 10 | USD/Mton CO2 | 5.6572
| Canada Shipping Low 10 | 1 | Canada | 1 | Shipping | Low | Mt/year | 10 | USD/Mton CO2 | 12.2976
| Canada Shipping BaseCase 10 | 1 | Canada | 1 | Shipping | BaseCase | Mt/year | 10 | USD/Mton CO2 | 20.9307
| Africa Onshore Pipeline BaseCase 0.5 | 3 | Africa | 4.7219 | Onshore Pipeline | BaseCase | Mt/year | 0.5 | USD/Mton CO2 | 129.8296
| Africa Onshore Pipeline Low 0.5 | 3 | Africa | 4.7219 | Onshore Pipeline | Low | Mt/year | 0.5 | USD/Mton CO2 | 119.761
| Africa Offshore Pipeline BaseCase 0.5 | 3 | Africa | 4.7219 | Offshore Pipeline | BaseCase | Mt/year | 0.5 | USD/Mton CO2 | 182.8586
| Africa Offshore Pipeline Low 0.5 | 3 | Africa | 4.7219 | Offshore Pipeline | Low | Mt/year | 0.5 | USD/Mton CO2 | 163.9846
| Africa Shipping BaseCase 0.5 | 3 | Africa | 4.7219 | Shipping | BaseCase | Mt/year | 0.5 | USD/Mton CO2 | 112.4217
| Africa Shipping Low 0.5 | 3 | Africa | 4.7219 | Shipping | Low | Mt/year | 0.5 | USD/Mton CO2 | 66.0519
| Africa Onshore Pipeline BaseCase 1 | 3 | Africa | 4.7219 | Onshore Pipeline | BaseCase | Mt/year | 1 | USD/Mton CO2 | 79.1392
| Africa Onshore Pipeline Low 1 | 3 | Africa | 4.7219 | Onshore Pipeline | Low | Mt/year | 1 | USD/Mton CO2 | 73.0017
| Africa Offshore Pipeline BaseCase 1 | 3 | Africa | 4.7219 | Offshore Pipeline | BaseCase | Mt/year | 1 | USD/Mton CO2 | 111.4636
| Africa Offshore Pipeline Low 1 | 3 | Africa | 4.7219 | Offshore Pipeline | Low | Mt/year | 1 | USD/Mton CO2 | 99.9588
| Africa Shipping BaseCase 1 | 3 | Africa | 4.7219 | Shipping | BaseCase | Mt/year | 1 | USD/Mton CO2 | 119.4223
| Africa Shipping Low 1 | 3 | Africa | 4.7219 | Shipping | Low | Mt/year | 1 | USD/Mton CO2 | 70.165
| Africa Onshore Pipeline BaseCase 2 | 3 | Africa | 4.7219 | Onshore Pipeline | BaseCase | Mt/year | 2 | USD/Mton CO2 | 53.4239
| Africa Onshore Pipeline Low 2 | 3 | Africa | 4.7219 | Onshore Pipeline | Low | Mt/year | 2 | USD/Mton CO2 | 49.2808
| Africa Offshore Pipeline BaseCase 2 | 3 | Africa | 4.7219 | Offshore Pipeline | BaseCase | Mt/year | 2 | USD/Mton CO2 | 75.245
| Africa Offshore Pipeline Low 2 | 3 | Africa | 4.7219 | Offshore Pipeline | Low | Mt/year | 2 | USD/Mton CO2 | 67.4785
| Africa Shipping BaseCase 2 | 3 | Africa | 4.7219 | Shipping | BaseCase | Mt/year | 2 | USD/Mton CO2 | 111.0916
| Africa Shipping Low 2 | 3 | Africa | 4.7219 | Shipping | Low | Mt/year | 2 | USD/Mton CO2 | 65.2704
| Africa Onshore Pipeline BaseCase 3.2 | 3 | Africa | 4.7219 | Onshore Pipeline | BaseCase | Mt/year | 3.2 | USD/Mton CO2 | 43.7097
| Africa Onshore Pipeline Low 3.2 | 3 | Africa | 4.7219 | Onshore Pipeline | Low | Mt/year | 3.2 | USD/Mton CO2 | 40.3199
| Africa Offshore Pipeline BaseCase 3.2 | 3 | Africa | 4.7219 | Offshore Pipeline | BaseCase | Mt/year | 3.2 | USD/Mton CO2 | 61.563
| Africa Offshore Pipeline Low 3.2 | 3 | Africa | 4.7219 | Offshore Pipeline | Low | Mt/year | 3.2 | USD/Mton CO2 | 55.2087
| Africa Shipping BaseCase 3.2 | 3 | Africa | 4.7219 | Shipping | BaseCase | Mt/year | 3.2 | USD/Mton CO2 | 106.1878
| Africa Shipping Low 3.2 | 3 | Africa | 4.7219 | Shipping | Low | Mt/year | 3.2 | USD/Mton CO2 | 62.3893
| Africa Onshore Pipeline BaseCase 5 | 3 | Africa | 4.7219 | Onshore Pipeline | BaseCase | Mt/year | 5 | USD/Mton CO2 | 29.1384
| Africa Onshore Pipeline Low 5 | 3 | Africa | 4.7219 | Onshore Pipeline | Low | Mt/year | 5 | USD/Mton CO2 | 26.8786
| Africa Offshore Pipeline BaseCase 5 | 3 | Africa | 4.7219 | Offshore Pipeline | BaseCase | Mt/year | 5 | USD/Mton CO2 | 41.04
| Africa Offshore Pipeline Low 5 | 3 | Africa | 4.7219 | Offshore Pipeline | Low | Mt/year | 5 | USD/Mton CO2 | 36.804
| Africa Shipping BaseCase 5 | 3 | Africa | 4.7219 | Shipping | BaseCase | Mt/year | 5 | USD/Mton CO2 | 98.8322
| Africa Onshore Pipeline Low 6 | 3 | Africa | 4.7219 | Onshore Pipeline | Low | Mt/year | 6 | USD/Mton CO2 | 25.0019
| Africa Onshore Pipeline BaseCase 6 | 3 | Africa | 4.7219 | Onshore Pipeline | BaseCase | Mt/year | 6 | USD/Mton CO2 | 27.1039
| Africa Offshore Pipeline Low 6 | 3 | Africa | 4.7219 | Offshore Pipeline | Low | Mt/year | 6 | USD/Mton CO2 | 34.2342
| Africa Offshore Pipeline BaseCase 6 | 3 | Africa | 4.7219 | Offshore Pipeline | BaseCase | Mt/year | 6 | USD/Mton CO2 | 38.1745
| Africa Shipping Low 6 | 3 | Africa | 4.7219 | Shipping | Low | Mt/year | 6 | USD/Mton CO2 | 58.0676
| Africa Shipping BaseCase 6 | 3 | Africa | 4.7219 | Shipping | BaseCase | Mt/year | 6 | USD/Mton CO2 | 98.8322
| Africa Onshore Pipeline Low 10 | 3 | Africa | 4.7219 | Onshore Pipeline | Low | Mt/year | 10 | USD/Mton CO2 | 17.495
| Africa Onshore Pipeline BaseCase 10 | 3 | Africa | 4.7219 | Onshore Pipeline | BaseCase | Mt/year | 10 | USD/Mton CO2 | 18.9658
| Africa Offshore Pipeline Low 10 | 3 | Africa | 4.7219 | Offshore Pipeline | Low | Mt/year | 10 | USD/Mton CO2 | 23.9553
| Africa Offshore Pipeline BaseCase 10 | 3 | Africa | 4.7219 | Offshore Pipeline | BaseCase | Mt/year | 10 | USD/Mton CO2 | 26.7124
| Africa Shipping Low 10 | 3 | Africa | 4.7219 | Shipping | Low | Mt/year | 10 | USD/Mton CO2 | 58.0676
| Africa Shipping BaseCase 10 | 3 | Africa | 4.7219 | Shipping | BaseCase | Mt/year | 10 | USD/Mton CO2 | 98.8322
| Middle East Onshore Pipeline BaseCase 0.5 | 2 | Middle East | 1.6156 | Onshore Pipeline | BaseCase | Mt/year | 0.5 | USD/Mton CO2 | 44.4222
| Middle East Onshore Pipeline Low 0.5 | 2 | Middle East | 1.6156 | Onshore Pipeline | Low | Mt/year | 0.5 | USD/Mton CO2 | 40.9771
| Middle East Offshore Pipeline BaseCase 0.5 | 2 | Middle East | 1.6156 | Offshore Pipeline | BaseCase | Mt/year | 0.5 | USD/Mton CO2 | 62.5664
| Middle East Offshore Pipeline Low 0.5 | 2 | Middle East | 1.6156 | Offshore Pipeline | Low | Mt/year | 0.5 | USD/Mton CO2 | 56.1086
| Middle East Shipping BaseCase 0.5 | 2 | Middle East | 1.6156 | Shipping | BaseCase | Mt/year | 0.5 | USD/Mton CO2 | 38.4659
| Middle East Shipping Low 0.5 | 2 | Middle East | 1.6156 | Shipping | Low | Mt/year | 0.5 | USD/Mton CO2 | 22.6001
| Middle East Onshore Pipeline BaseCase 1 | 2 | Middle East | 1.6156 | Onshore Pipeline | BaseCase | Mt/year | 1 | USD/Mton CO2 | 27.0781
| Middle East Onshore Pipeline Low 1 | 2 | Middle East | 1.6156 | Onshore Pipeline | Low | Mt/year | 1 | USD/Mton CO2 | 24.9781
| Middle East Offshore Pipeline BaseCase 1 | 2 | Middle East | 1.6156 | Offshore Pipeline | BaseCase | Mt/year | 1 | USD/Mton CO2 | 38.1381
| Middle East Offshore Pipeline Low 1 | 2 | Middle East | 1.6156 | Offshore Pipeline | Low | Mt/year | 1 | USD/Mton CO2 | 34.2016
| Middle East Shipping BaseCase 1 | 2 | Middle East | 1.6156 | Shipping | BaseCase | Mt/year | 1 | USD/Mton CO2 | 40.8612
| Middle East Shipping Low 1 | 2 | Middle East | 1.6156 | Shipping | Low | Mt/year | 1 | USD/Mton CO2 | 24.0075
| Middle East Onshore Pipeline BaseCase 2 | 2 | Middle East | 1.6156 | Onshore Pipeline | BaseCase | Mt/year | 2 | USD/Mton CO2 | 18.2794
| Middle East Onshore Pipeline Low 2 | 2 | Middle East | 1.6156 | Onshore Pipeline | Low | Mt/year | 2 | USD/Mton CO2 | 16.8618
| Middle East Offshore Pipeline BaseCase 2 | 2 | Middle East | 1.6156 | Offshore Pipeline | BaseCase | Mt/year | 2 | USD/Mton CO2 | 25.7456
| Middle East Offshore Pipeline Low 2 | 2 | Middle East | 1.6156 | Offshore Pipeline | Low | Mt/year | 2 | USD/Mton CO2 | 23.0883
| Middle East Shipping BaseCase 2 | 2 | Middle East | 1.6156 | Shipping | BaseCase | Mt/year | 2 | USD/Mton CO2 | 38.0108
| Middle East Shipping Low 2 | 2 | Middle East | 1.6156 | Shipping | Low | Mt/year | 2 | USD/Mton CO2 | 22.3328
| Middle East Onshore Pipeline BaseCase 3.2 | 2 | Middle East | 1.6156 | Onshore Pipeline | BaseCase | Mt/year | 3.2 | USD/Mton CO2 | 14.9556
| Middle East Onshore Pipeline Low 3.2 | 2 | Middle East | 1.6156 | Onshore Pipeline | Low | Mt/year | 3.2 | USD/Mton CO2 | 13.7958
| Middle East Offshore Pipeline BaseCase 3.2 | 2 | Middle East | 1.6156 | Offshore Pipeline | BaseCase | Mt/year | 3.2 | USD/Mton CO2 | 21.0642
| Middle East Offshore Pipeline Low 3.2 | 2 | Middle East | 1.6156 | Offshore Pipeline | Low | Mt/year | 3.2 | USD/Mton CO2 | 18.8901
| Middle East Shipping BaseCase 3.2 | 2 | Middle East | 1.6156 | Shipping | BaseCase | Mt/year | 3.2 | USD/Mton CO2 | 36.333
| Middle East Shipping Low 3.2 | 2 | Middle East | 1.6156 | Shipping | Low | Mt/year | 3.2 | USD/Mton CO2 | 21.347
| Middle East Onshore Pipeline BaseCase 5 | 2 | Middle East | 1.6156 | Onshore Pipeline | BaseCase | Mt/year | 5 | USD/Mton CO2 | 9.9699
| Middle East Onshore Pipeline Low 5 | 2 | Middle East | 1.6156 | Onshore Pipeline | Low | Mt/year | 5 | USD/Mton CO2 | 9.1967
| Middle East Offshore Pipeline BaseCase 5 | 2 | Middle East | 1.6156 | Offshore Pipeline | BaseCase | Mt/year | 5 | USD/Mton CO2 | 14.0421
| Middle East Offshore Pipeline Low 5 | 2 | Middle East | 1.6156 | Offshore Pipeline | Low | Mt/year | 5 | USD/Mton CO2 | 12.5928
| Middle East Shipping BaseCase 5 | 2 | Middle East | 1.6156 | Shipping | BaseCase | Mt/year | 5 | USD/Mton CO2 | 33.8162
| Middle East Shipping BaseCase 5 | 2 | Middle East | 1.6156 | Shipping | BaseCase | Mt/year | 5 | USD/Mton CO2 | 33.8162
| Middle East Onshore Pipeline Low 6 | 2 | Middle East | 1.6156 | Onshore Pipeline | Low | Mt/year | 6 | USD/Mton CO2 | 8.5546
| Middle East Onshore Pipeline BaseCase 6 | 2 | Middle East | 1.6156 | Onshore Pipeline | BaseCase | Mt/year | 6 | USD/Mton CO2 | 9.2738
| Middle East Offshore Pipeline Low 6 | 2 | Middle East | 1.6156 | Offshore Pipeline | Low | Mt/year | 6 | USD/Mton CO2 | 11.7135
| Middle East Offshore Pipeline BaseCase 6 | 2 | Middle East | 1.6156 | Offshore Pipeline | BaseCase | Mt/year | 6 | USD/Mton CO2 | 13.0617
| Middle East Shipping Low 6 | 2 | Middle East | 1.6156 | Shipping | Low | Mt/year | 6 | USD/Mton CO2 | 19.8683
| Middle East Shipping BaseCase 6 | 2 | Middle East | 1.6156 | Shipping | BaseCase | Mt/year | 6 | USD/Mton CO2 | 33.8162
| Middle East Onshore Pipeline Low 10 | 2 | Middle East | 1.6156 | Onshore Pipeline | Low | Mt/year | 10 | USD/Mton CO2 | 5.986
| Middle East Onshore Pipeline BaseCase 10 | 2 | Middle East | 1.6156 | Onshore Pipeline | BaseCase | Mt/year | 10 | USD/Mton CO2 | 6.4893
| Middle East Offshore Pipeline Low 10 | 2 | Middle East | 1.6156 | Offshore Pipeline | Low | Mt/year | 10 | USD/Mton CO2 | 8.1965
| Middle East Offshore Pipeline BaseCase 10 | 2 | Middle East | 1.6156 | Offshore Pipeline | BaseCase | Mt/year | 10 | USD/Mton CO2 | 9.1399
| Middle East Shipping Low 10 | 2 | Middle East | 1.6156 | Shipping | Low | Mt/year | 10 | USD/Mton CO2 | 19.8683
| Middle East Shipping BaseCase 10 | 2 | Middle East | 1.6156 | Shipping | BaseCase | Mt/year | 10 | USD/Mton CO2 | 33.8162
| Russia Onshore Pipeline BaseCase 0.5 | 1 | Russia | 1 | Onshore Pipeline | BaseCase | Mt/year | 0.5 | USD/Mton CO2 | 27.4953
| Russia Onshore Pipeline Low 0.5 | 1 | Russia | 1 | Onshore Pipeline | Low | Mt/year | 0.5 | USD/Mton CO2 | 25.363
| Russia Offshore Pipeline BaseCase 0.5 | 1 | Russia | 1 | Offshore Pipeline | BaseCase | Mt/year | 0.5 | USD/Mton CO2 | 38.7258
| Russia Offshore Pipeline Low 0.5 | 1 | Russia | 1 | Offshore Pipeline | Low | Mt/year | 0.5 | USD/Mton CO2 | 34.7287
| Russia Shipping BaseCase 0.5 | 1 | Russia | 1 | Shipping | BaseCase | Mt/year | 0.5 | USD/Mton CO2 | 23.8087
| Russia Shipping Low 0.5 | 1 | Russia | 1 | Shipping | Low | Mt/year | 0.5 | USD/Mton CO2 | 13.9885
| Russia Onshore Pipeline BaseCase 1 | 1 | Russia | 1 | Onshore Pipeline | BaseCase | Mt/year | 1 | USD/Mton CO2 | 16.7601
| Russia Onshore Pipeline Low 1 | 1 | Russia | 1 | Onshore Pipeline | Low | Mt/year | 1 | USD/Mton CO2 | 15.4603
| Russia Offshore Pipeline BaseCase 1 | 1 | Russia | 1 | Offshore Pipeline | BaseCase | Mt/year | 1 | USD/Mton CO2 | 23.6058
| Russia Offshore Pipeline Low 1 | 1 | Russia | 1 | Offshore Pipeline | Low | Mt/year | 1 | USD/Mton CO2 | 21.1693
| Russia Shipping BaseCase 1 | 1 | Russia | 1 | Shipping | BaseCase | Mt/year | 1 | USD/Mton CO2 | 25.2913
| Russia Shipping Low 1 | 1 | Russia | 1 | Shipping | Low | Mt/year | 1 | USD/Mton CO2 | 14.8596
| Russia Onshore Pipeline BaseCase 2 | 1 | Russia | 1 | Onshore Pipeline | BaseCase | Mt/year | 2 | USD/Mton CO2 | 11.3141
| Russia Onshore Pipeline Low 2 | 1 | Russia | 1 | Onshore Pipeline | Low | Mt/year | 2 | USD/Mton CO2 | 10.4367
| Russia Offshore Pipeline BaseCase 2 | 1 | Russia | 1 | Offshore Pipeline | BaseCase | Mt/year | 2 | USD/Mton CO2 | 15.9354
| Russia Offshore Pipeline Low 2 | 1 | Russia | 1 | Offshore Pipeline | Low | Mt/year | 2 | USD/Mton CO2 | 14.2906
| Russia Shipping BaseCase 2 | 1 | Russia | 1 | Shipping | BaseCase | Mt/year | 2 | USD/Mton CO2 | 23.527
| Russia Shipping Low 2 | 1 | Russia | 1 | Shipping | Low | Mt/year | 2 | USD/Mton CO2 | 13.823
| Russia Onshore Pipeline BaseCase 3.2 | 1 | Russia | 1 | Onshore Pipeline | BaseCase | Mt/year | 3.2 | USD/Mton CO2 | 9.2569
| Russia Onshore Pipeline Low 3.2 | 1 | Russia | 1 | Onshore Pipeline | Low | Mt/year | 3.2 | USD/Mton CO2 | 8.539
| Russia Offshore Pipeline BaseCase 3.2 | 1 | Russia | 1 | Offshore Pipeline | BaseCase | Mt/year | 3.2 | USD/Mton CO2 | 13.0378
| Russia Offshore Pipeline Low 3.2 | 1 | Russia | 1 | Offshore Pipeline | Low | Mt/year | 3.2 | USD/Mton CO2 | 11.6921
| Russia Shipping BaseCase 3.2 | 1 | Russia | 1 | Shipping | BaseCase | Mt/year | 3.2 | USD/Mton CO2 | 22.4885
| Russia Shipping Low 3.2 | 1 | Russia | 1 | Shipping | Low | Mt/year | 3.2 | USD/Mton CO2 | 13.2128
| Russia Onshore Pipeline BaseCase 5 | 1 | Russia | 1 | Onshore Pipeline | BaseCase | Mt/year | 5 | USD/Mton CO2 | 6.1709
| Russia Onshore Pipeline Low 5 | 1 | Russia | 1 | Onshore Pipeline | Low | Mt/year | 5 | USD/Mton CO2 | 5.6924
| Russia Offshore Pipeline BaseCase 5 | 1 | Russia | 1 | Offshore Pipeline | BaseCase | Mt/year | 5 | USD/Mton CO2 | 8.6915
| Russia Offshore Pipeline Low 5 | 1 | Russia | 1 | Offshore Pipeline | Low | Mt/year | 5 | USD/Mton CO2 | 7.7944
| Russia Shipping BaseCase 5 | 1 | Russia | 1 | Shipping | BaseCase | Mt/year | 5 | USD/Mton CO2 | 20.9307
| Russia Shipping BaseCase 5 | 1 | Russia | 1 | Shipping | BaseCase | Mt/year | 5 | USD/Mton CO2 | 20.9307
| Russia Onshore Pipeline Low 6 | 1 | Russia | 1 | Onshore Pipeline | Low | Mt/year | 6 | USD/Mton CO2 | 5.2949
| Russia Onshore Pipeline BaseCase 6 | 1 | Russia | 1 | Onshore Pipeline | BaseCase | Mt/year | 6 | USD/Mton CO2 | 5.7401
| Russia Offshore Pipeline Low 6 | 1 | Russia | 1 | Offshore Pipeline | Low | Mt/year | 6 | USD/Mton CO2 | 7.2501
| Russia Offshore Pipeline BaseCase 6 | 1 | Russia | 1 | Offshore Pipeline | BaseCase | Mt/year | 6 | USD/Mton CO2 | 8.0846
| Russia Shipping Low 6 | 1 | Russia | 1 | Shipping | Low | Mt/year | 6 | USD/Mton CO2 | 12.2976
| Russia Shipping BaseCase 6 | 1 | Russia | 1 | Shipping | BaseCase | Mt/year | 6 | USD/Mton CO2 | 20.9307
| Russia Onshore Pipeline Low 10 | 1 | Russia | 1 | Onshore Pipeline | Low | Mt/year | 10 | USD/Mton CO2 | 3.7051
| Russia Onshore Pipeline BaseCase 10 | 1 | Russia | 1 | Onshore Pipeline | BaseCase | Mt/year | 10 | USD/Mton CO2 | 4.0166
| Russia Offshore Pipeline Low 10 | 1 | Russia | 1 | Offshore Pipeline | Low | Mt/year | 10 | USD/Mton CO2 | 5.0733
| Russia Offshore Pipeline BaseCase 10 | 1 | Russia | 1 | Offshore Pipeline | BaseCase | Mt/year | 10 | USD/Mton CO2 | 5.6572
| Russia Shipping Low 10 | 1 | Russia | 1 | Shipping | Low | Mt/year | 10 | USD/Mton CO2 | 12.2976
| Russia Shipping BaseCase 10 | 1 | Russia | 1 | Shipping | BaseCase | Mt/year | 10 | USD/Mton CO2 | 20.9307
| Indonesia Onshore Pipeline BaseCase 0.5 | 2 | Indonesia | 1.6156 | Onshore Pipeline | BaseCase | Mt/year | 0.5 | USD/Mton CO2 | 44.4222
| Indonesia Onshore Pipeline Low 0.5 | 2 | Indonesia | 1.6156 | Onshore Pipeline | Low | Mt/year | 0.5 | USD/Mton CO2 | 40.9771
| Indonesia Offshore Pipeline BaseCase 0.5 | 2 | Indonesia | 1.6156 | Offshore Pipeline | BaseCase | Mt/year | 0.5 | USD/Mton CO2 | 62.5664
| Indonesia Offshore Pipeline Low 0.5 | 2 | Indonesia | 1.6156 | Offshore Pipeline | Low | Mt/year | 0.5 | USD/Mton CO2 | 56.1086
| Indonesia Shipping BaseCase 0.5 | 2 | Indonesia | 1.6156 | Shipping | BaseCase | Mt/year | 0.5 | USD/Mton CO2 | 38.4659
| Indonesia Shipping Low 0.5 | 2 | Indonesia | 1.6156 | Shipping | Low | Mt/year | 0.5 | USD/Mton CO2 | 22.6001
| Indonesia Onshore Pipeline BaseCase 1 | 2 | Indonesia | 1.6156 | Onshore Pipeline | BaseCase | Mt/year | 1 | USD/Mton CO2 | 27.0781
| Indonesia Onshore Pipeline Low 1 | 2 | Indonesia | 1.6156 | Onshore Pipeline | Low | Mt/year | 1 | USD/Mton CO2 | 24.9781
| Indonesia Offshore Pipeline BaseCase 1 | 2 | Indonesia | 1.6156 | Offshore Pipeline | BaseCase | Mt/year | 1 | USD/Mton CO2 | 38.1381
| Indonesia Offshore Pipeline Low 1 | 2 | Indonesia | 1.6156 | Offshore Pipeline | Low | Mt/year | 1 | USD/Mton CO2 | 34.2016
| Indonesia Shipping BaseCase 1 | 2 | Indonesia | 1.6156 | Shipping | BaseCase | Mt/year | 1 | USD/Mton CO2 | 40.8612
| Indonesia Shipping Low 1 | 2 | Indonesia | 1.6156 | Shipping | Low | Mt/year | 1 | USD/Mton CO2 | 24.0075
| Indonesia Onshore Pipeline BaseCase 2 | 2 | Indonesia | 1.6156 | Onshore Pipeline | BaseCase | Mt/year | 2 | USD/Mton CO2 | 18.2794
| Indonesia Onshore Pipeline Low 2 | 2 | Indonesia | 1.6156 | Onshore Pipeline | Low | Mt/year | 2 | USD/Mton CO2 | 16.8618
| Indonesia Offshore Pipeline BaseCase 2 | 2 | Indonesia | 1.6156 | Offshore Pipeline | BaseCase | Mt/year | 2 | USD/Mton CO2 | 25.7456
| Indonesia Offshore Pipeline Low 2 | 2 | Indonesia | 1.6156 | Offshore Pipeline | Low | Mt/year | 2 | USD/Mton CO2 | 23.0883
| Indonesia Shipping BaseCase 2 | 2 | Indonesia | 1.6156 | Shipping | BaseCase | Mt/year | 2 | USD/Mton CO2 | 38.0108
| Indonesia Shipping Low 2 | 2 | Indonesia | 1.6156 | Shipping | Low | Mt/year | 2 | USD/Mton CO2 | 22.3328
| Indonesia Onshore Pipeline BaseCase 3.2 | 2 | Indonesia | 1.6156 | Onshore Pipeline | BaseCase | Mt/year | 3.2 | USD/Mton CO2 | 14.9556
| Indonesia Onshore Pipeline Low 3.2 | 2 | Indonesia | 1.6156 | Onshore Pipeline | Low | Mt/year | 3.2 | USD/Mton CO2 | 13.7958
| Indonesia Offshore Pipeline BaseCase 3.2 | 2 | Indonesia | 1.6156 | Offshore Pipeline | BaseCase | Mt/year | 3.2 | USD/Mton CO2 | 21.0642
| Indonesia Offshore Pipeline Low 3.2 | 2 | Indonesia | 1.6156 | Offshore Pipeline | Low | Mt/year | 3.2 | USD/Mton CO2 | 18.8901
| Indonesia Shipping BaseCase 3.2 | 2 | Indonesia | 1.6156 | Shipping | BaseCase | Mt/year | 3.2 | USD/Mton CO2 | 36.333
| Indonesia Shipping Low 3.2 | 2 | Indonesia | 1.6156 | Shipping | Low | Mt/year | 3.2 | USD/Mton CO2 | 21.347
| Indonesia Onshore Pipeline BaseCase 5 | 2 | Indonesia | 1.6156 | Onshore Pipeline | BaseCase | Mt/year | 5 | USD/Mton CO2 | 9.9699
| Indonesia Onshore Pipeline Low 5 | 2 | Indonesia | 1.6156 | Onshore Pipeline | Low | Mt/year | 5 | USD/Mton CO2 | 9.1967
| Indonesia Offshore Pipeline BaseCase 5 | 2 | Indonesia | 1.6156 | Offshore Pipeline | BaseCase | Mt/year | 5 | USD/Mton CO2 | 14.0421
| Indonesia Offshore Pipeline Low 5 | 2 | Indonesia | 1.6156 | Offshore Pipeline | Low | Mt/year | 5 | USD/Mton CO2 | 12.5928
| Indonesia Shipping BaseCase 5 | 2 | Indonesia | 1.6156 | Shipping | BaseCase | Mt/year | 5 | USD/Mton CO2 | 33.8162
| Indonesia Shipping BaseCase 5 | 2 | Indonesia | 1.6156 | Shipping | BaseCase | Mt/year | 5 | USD/Mton CO2 | 33.8162
| Indonesia Onshore Pipeline Low 6 | 2 | Indonesia | 1.6156 | Onshore Pipeline | Low | Mt/year | 6 | USD/Mton CO2 | 8.5546
| Indonesia Onshore Pipeline BaseCase 6 | 2 | Indonesia | 1.6156 | Onshore Pipeline | BaseCase | Mt/year | 6 | USD/Mton CO2 | 9.2738
| Indonesia Offshore Pipeline Low 6 | 2 | Indonesia | 1.6156 | Offshore Pipeline | Low | Mt/year | 6 | USD/Mton CO2 | 11.7135
| Indonesia Offshore Pipeline BaseCase 6 | 2 | Indonesia | 1.6156 | Offshore Pipeline | BaseCase | Mt/year | 6 | USD/Mton CO2 | 13.0617
| Indonesia Shipping Low 6 | 2 | Indonesia | 1.6156 | Shipping | Low | Mt/year | 6 | USD/Mton CO2 | 19.8683
| Indonesia Shipping BaseCase 6 | 2 | Indonesia | 1.6156 | Shipping | BaseCase | Mt/year | 6 | USD/Mton CO2 | 33.8162
| Indonesia Onshore Pipeline Low 10 | 2 | Indonesia | 1.6156 | Onshore Pipeline | Low | Mt/year | 10 | USD/Mton CO2 | 5.986
| Indonesia Onshore Pipeline BaseCase 10 | 2 | Indonesia | 1.6156 | Onshore Pipeline | BaseCase | Mt/year | 10 | USD/Mton CO2 | 6.4893
| Indonesia Offshore Pipeline Low 10 | 2 | Indonesia | 1.6156 | Offshore Pipeline | Low | Mt/year | 10 | USD/Mton CO2 | 8.1965
| Indonesia Offshore Pipeline BaseCase 10 | 2 | Indonesia | 1.6156 | Offshore Pipeline | BaseCase | Mt/year | 10 | USD/Mton CO2 | 9.1399
| Indonesia Shipping Low 10 | 2 | Indonesia | 1.6156 | Shipping | Low | Mt/year | 10 | USD/Mton CO2 | 19.8683
| Indonesia Shipping BaseCase 10 | 2 | Indonesia | 1.6156 | Shipping | BaseCase | Mt/year | 10 | USD/Mton CO2 | 33.8162
| Brazil Onshore Pipeline BaseCase 0.5 | 2 | Brazil | 1.6156 | Onshore Pipeline | BaseCase | Mt/year | 0.5 | USD/Mton CO2 | 44.4222
| Brazil Onshore Pipeline Low 0.5 | 2 | Brazil | 1.6156 | Onshore Pipeline | Low | Mt/year | 0.5 | USD/Mton CO2 | 40.9771
| Brazil Offshore Pipeline BaseCase 0.5 | 2 | Brazil | 1.6156 | Offshore Pipeline | BaseCase | Mt/year | 0.5 | USD/Mton CO2 | 62.5664
| Brazil Offshore Pipeline Low 0.5 | 2 | Brazil | 1.6156 | Offshore Pipeline | Low | Mt/year | 0.5 | USD/Mton CO2 | 56.1086
| Brazil Shipping BaseCase 0.5 | 2 | Brazil | 1.6156 | Shipping | BaseCase | Mt/year | 0.5 | USD/Mton CO2 | 38.4659
| Brazil Shipping Low 0.5 | 2 | Brazil | 1.6156 | Shipping | Low | Mt/year | 0.5 | USD/Mton CO2 | 22.6001
| Brazil Onshore Pipeline BaseCase 1 | 2 | Brazil | 1.6156 | Onshore Pipeline | BaseCase | Mt/year | 1 | USD/Mton CO2 | 27.0781
| Brazil Onshore Pipeline Low 1 | 2 | Brazil | 1.6156 | Onshore Pipeline | Low | Mt/year | 1 | USD/Mton CO2 | 24.9781
| Brazil Offshore Pipeline BaseCase 1 | 2 | Brazil | 1.6156 | Offshore Pipeline | BaseCase | Mt/year | 1 | USD/Mton CO2 | 38.1381
| Brazil Offshore Pipeline Low 1 | 2 | Brazil | 1.6156 | Offshore Pipeline | Low | Mt/year | 1 | USD/Mton CO2 | 34.2016
| Brazil Shipping BaseCase 1 | 2 | Brazil | 1.6156 | Shipping | BaseCase | Mt/year | 1 | USD/Mton CO2 | 40.8612
| Brazil Shipping Low 1 | 2 | Brazil | 1.6156 | Shipping | Low | Mt/year | 1 | USD/Mton CO2 | 24.0075
| Brazil Onshore Pipeline BaseCase 2 | 2 | Brazil | 1.6156 | Onshore Pipeline | BaseCase | Mt/year | 2 | USD/Mton CO2 | 18.2794
| Brazil Onshore Pipeline Low 2 | 2 | Brazil | 1.6156 | Onshore Pipeline | Low | Mt/year | 2 | USD/Mton CO2 | 16.8618
| Brazil Offshore Pipeline BaseCase 2 | 2 | Brazil | 1.6156 | Offshore Pipeline | BaseCase | Mt/year | 2 | USD/Mton CO2 | 25.7456
| Brazil Offshore Pipeline Low 2 | 2 | Brazil | 1.6156 | Offshore Pipeline | Low | Mt/year | 2 | USD/Mton CO2 | 23.0883
| Brazil Shipping BaseCase 2 | 2 | Brazil | 1.6156 | Shipping | BaseCase | Mt/year | 2 | USD/Mton CO2 | 38.0108
| Brazil Shipping Low 2 | 2 | Brazil | 1.6156 | Shipping | Low | Mt/year | 2 | USD/Mton CO2 | 22.3328
| Brazil Onshore Pipeline BaseCase 3.2 | 2 | Brazil | 1.6156 | Onshore Pipeline | BaseCase | Mt/year | 3.2 | USD/Mton CO2 | 14.9556
| Brazil Onshore Pipeline Low 3.2 | 2 | Brazil | 1.6156 | Onshore Pipeline | Low | Mt/year | 3.2 | USD/Mton CO2 | 13.7958
| Brazil Offshore Pipeline BaseCase 3.2 | 2 | Brazil | 1.6156 | Offshore Pipeline | BaseCase | Mt/year | 3.2 | USD/Mton CO2 | 21.0642
| Brazil Offshore Pipeline Low 3.2 | 2 | Brazil | 1.6156 | Offshore Pipeline | Low | Mt/year | 3.2 | USD/Mton CO2 | 18.8901
| Brazil Shipping BaseCase 3.2 | 2 | Brazil | 1.6156 | Shipping | BaseCase | Mt/year | 3.2 | USD/Mton CO2 | 36.333
| Brazil Shipping Low 3.2 | 2 | Brazil | 1.6156 | Shipping | Low | Mt/year | 3.2 | USD/Mton CO2 | 21.347
| Brazil Onshore Pipeline BaseCase 5 | 2 | Brazil | 1.6156 | Onshore Pipeline | BaseCase | Mt/year | 5 | USD/Mton CO2 | 9.9699
| Brazil Onshore Pipeline Low 5 | 2 | Brazil | 1.6156 | Onshore Pipeline | Low | Mt/year | 5 | USD/Mton CO2 | 9.1967
| Brazil Offshore Pipeline BaseCase 5 | 2 | Brazil | 1.6156 | Offshore Pipeline | BaseCase | Mt/year | 5 | USD/Mton CO2 | 14.0421
| Brazil Offshore Pipeline Low 5 | 2 | Brazil | 1.6156 | Offshore Pipeline | Low | Mt/year | 5 | USD/Mton CO2 | 12.5928
| Brazil Shipping BaseCase 5 | 2 | Brazil | 1.6156 | Shipping | BaseCase | Mt/year | 5 | USD/Mton CO2 | 33.8162
| Brazil Shipping BaseCase 5 | 2 | Brazil | 1.6156 | Shipping | BaseCase | Mt/year | 5 | USD/Mton CO2 | 33.8162
| Brazil Onshore Pipeline Low 6 | 2 | Brazil | 1.6156 | Onshore Pipeline | Low | Mt/year | 6 | USD/Mton CO2 | 8.5546
| Brazil Onshore Pipeline BaseCase 6 | 2 | Brazil | 1.6156 | Onshore Pipeline | BaseCase | Mt/year | 6 | USD/Mton CO2 | 9.2738
| Brazil Offshore Pipeline Low 6 | 2 | Brazil | 1.6156 | Offshore Pipeline | Low | Mt/year | 6 | USD/Mton CO2 | 11.7135
| Brazil Offshore Pipeline BaseCase 6 | 2 | Brazil | 1.6156 | Offshore Pipeline | BaseCase | Mt/year | 6 | USD/Mton CO2 | 13.0617
| Brazil Shipping Low 6 | 2 | Brazil | 1.6156 | Shipping | Low | Mt/year | 6 | USD/Mton CO2 | 19.8683
| Brazil Shipping BaseCase 6 | 2 | Brazil | 1.6156 | Shipping | BaseCase | Mt/year | 6 | USD/Mton CO2 | 33.8162
| Brazil Onshore Pipeline Low 10 | 2 | Brazil | 1.6156 | Onshore Pipeline | Low | Mt/year | 10 | USD/Mton CO2 | 5.986
| Brazil Onshore Pipeline BaseCase 10 | 2 | Brazil | 1.6156 | Onshore Pipeline | BaseCase | Mt/year | 10 | USD/Mton CO2 | 6.4893
| Brazil Offshore Pipeline Low 10 | 2 | Brazil | 1.6156 | Offshore Pipeline | Low | Mt/year | 10 | USD/Mton CO2 | 8.1965
| Brazil Offshore Pipeline BaseCase 10 | 2 | Brazil | 1.6156 | Offshore Pipeline | BaseCase | Mt/year | 10 | USD/Mton CO2 | 9.1399
| Brazil Shipping Low 10 | 2 | Brazil | 1.6156 | Shipping | Low | Mt/year | 10 | USD/Mton CO2 | 19.8683
| Brazil Shipping BaseCase 10 | 2 | Brazil | 1.6156 | Shipping | BaseCase | Mt/year | 10 | USD/Mton CO2 | 33.8162
| Other Latin America Onshore Pipeline BaseCase 0.5 | 2 | Other Latin America | 1.6156 | Onshore Pipeline | BaseCase | Mt/year | 0.5 | USD/Mton CO2 | 44.4222
| Other Latin America Onshore Pipeline Low 0.5 | 2 | Other Latin America | 1.6156 | Onshore Pipeline | Low | Mt/year | 0.5 | USD/Mton CO2 | 40.9771
| Other Latin America Offshore Pipeline BaseCase 0.5 | 2 | Other Latin America | 1.6156 | Offshore Pipeline | BaseCase | Mt/year | 0.5 | USD/Mton CO2 | 62.5664
| Other Latin America Offshore Pipeline Low 0.5 | 2 | Other Latin America | 1.6156 | Offshore Pipeline | Low | Mt/year | 0.5 | USD/Mton CO2 | 56.1086
| Other Latin America Shipping BaseCase 0.5 | 2 | Other Latin America | 1.6156 | Shipping | BaseCase | Mt/year | 0.5 | USD/Mton CO2 | 38.4659
| Other Latin America Shipping Low 0.5 | 2 | Other Latin America | 1.6156 | Shipping | Low | Mt/year | 0.5 | USD/Mton CO2 | 22.6001
| Other Latin America Onshore Pipeline BaseCase 1 | 2 | Other Latin America | 1.6156 | Onshore Pipeline | BaseCase | Mt/year | 1 | USD/Mton CO2 | 27.0781
| Other Latin America Onshore Pipeline Low 1 | 2 | Other Latin America | 1.6156 | Onshore Pipeline | Low | Mt/year | 1 | USD/Mton CO2 | 24.9781
| Other Latin America Offshore Pipeline BaseCase 1 | 2 | Other Latin America | 1.6156 | Offshore Pipeline | BaseCase | Mt/year | 1 | USD/Mton CO2 | 38.1381
| Other Latin America Offshore Pipeline Low 1 | 2 | Other Latin America | 1.6156 | Offshore Pipeline | Low | Mt/year | 1 | USD/Mton CO2 | 34.2016
| Other Latin America Shipping BaseCase 1 | 2 | Other Latin America | 1.6156 | Shipping | BaseCase | Mt/year | 1 | USD/Mton CO2 | 40.8612
| Other Latin America Shipping Low 1 | 2 | Other Latin America | 1.6156 | Shipping | Low | Mt/year | 1 | USD/Mton CO2 | 24.0075
| Other Latin America Onshore Pipeline BaseCase 2 | 2 | Other Latin America | 1.6156 | Onshore Pipeline | BaseCase | Mt/year | 2 | USD/Mton CO2 | 18.2794
| Other Latin America Onshore Pipeline Low 2 | 2 | Other Latin America | 1.6156 | Onshore Pipeline | Low | Mt/year | 2 | USD/Mton CO2 | 16.8618
| Other Latin America Offshore Pipeline BaseCase 2 | 2 | Other Latin America | 1.6156 | Offshore Pipeline | BaseCase | Mt/year | 2 | USD/Mton CO2 | 25.7456
| Other Latin America Offshore Pipeline Low 2 | 2 | Other Latin America | 1.6156 | Offshore Pipeline | Low | Mt/year | 2 | USD/Mton CO2 | 23.0883
| Other Latin America Shipping BaseCase 2 | 2 | Other Latin America | 1.6156 | Shipping | BaseCase | Mt/year | 2 | USD/Mton CO2 | 38.0108
| Other Latin America Shipping Low 2 | 2 | Other Latin America | 1.6156 | Shipping | Low | Mt/year | 2 | USD/Mton CO2 | 22.3328
| Other Latin America Onshore Pipeline BaseCase 3.2 | 2 | Other Latin America | 1.6156 | Onshore Pipeline | BaseCase | Mt/year | 3.2 | USD/Mton CO2 | 14.9556
| Other Latin America Onshore Pipeline Low 3.2 | 2 | Other Latin America | 1.6156 | Onshore Pipeline | Low | Mt/year | 3.2 | USD/Mton CO2 | 13.7958
| Other Latin America Offshore Pipeline BaseCase 3.2 | 2 | Other Latin America | 1.6156 | Offshore Pipeline | BaseCase | Mt/year | 3.2 | USD/Mton CO2 | 21.0642
| Other Latin America Offshore Pipeline Low 3.2 | 2 | Other Latin America | 1.6156 | Offshore Pipeline | Low | Mt/year | 3.2 | USD/Mton CO2 | 18.8901
| Other Latin America Shipping BaseCase 3.2 | 2 | Other Latin America | 1.6156 | Shipping | BaseCase | Mt/year | 3.2 | USD/Mton CO2 | 36.333
| Other Latin America Shipping Low 3.2 | 2 | Other Latin America | 1.6156 | Shipping | Low | Mt/year | 3.2 | USD/Mton CO2 | 21.347
| Other Latin America Onshore Pipeline BaseCase 5 | 2 | Other Latin America | 1.6156 | Onshore Pipeline | BaseCase | Mt/year | 5 | USD/Mton CO2 | 9.9699
| Other Latin America Onshore Pipeline Low 5 | 2 | Other Latin America | 1.6156 | Onshore Pipeline | Low | Mt/year | 5 | USD/Mton CO2 | 9.1967
| Other Latin America Offshore Pipeline BaseCase 5 | 2 | Other Latin America | 1.6156 | Offshore Pipeline | BaseCase | Mt/year | 5 | USD/Mton CO2 | 14.0421
| Other Latin America Offshore Pipeline Low 5 | 2 | Other Latin America | 1.6156 | Offshore Pipeline | Low | Mt/year | 5 | USD/Mton CO2 | 12.5928
| Other Latin America Shipping BaseCase 5 | 2 | Other Latin America | 1.6156 | Shipping | BaseCase | Mt/year | 5 | USD/Mton CO2 | 33.8162
| Other Latin America Shipping BaseCase 5 | 2 | Other Latin America | 1.6156 | Shipping | BaseCase | Mt/year | 5 | USD/Mton CO2 | 33.8162
| Other Latin America Onshore Pipeline Low 6 | 2 | Other Latin America | 1.6156 | Onshore Pipeline | Low | Mt/year | 6 | USD/Mton CO2 | 8.5546
| Other Latin America Onshore Pipeline BaseCase 6 | 2 | Other Latin America | 1.6156 | Onshore Pipeline | BaseCase | Mt/year | 6 | USD/Mton CO2 | 9.2738
| Other Latin America Offshore Pipeline Low 6 | 2 | Other Latin America | 1.6156 | Offshore Pipeline | Low | Mt/year | 6 | USD/Mton CO2 | 11.7135
| Other Latin America Offshore Pipeline BaseCase 6 | 2 | Other Latin America | 1.6156 | Offshore Pipeline | BaseCase | Mt/year | 6 | USD/Mton CO2 | 13.0617
| Other Latin America Shipping Low 6 | 2 | Other Latin America | 1.6156 | Shipping | Low | Mt/year | 6 | USD/Mton CO2 | 19.8683
| Other Latin America Shipping BaseCase 6 | 2 | Other Latin America | 1.6156 | Shipping | BaseCase | Mt/year | 6 | USD/Mton CO2 | 33.8162
| Other Latin America Onshore Pipeline Low 10 | 2 | Other Latin America | 1.6156 | Onshore Pipeline | Low | Mt/year | 10 | USD/Mton CO2 | 5.986
| Other Latin America Onshore Pipeline BaseCase 10 | 2 | Other Latin America | 1.6156 | Onshore Pipeline | BaseCase | Mt/year | 10 | USD/Mton CO2 | 6.4893
| Other Latin America Offshore Pipeline Low 10 | 2 | Other Latin America | 1.6156 | Offshore Pipeline | Low | Mt/year | 10 | USD/Mton CO2 | 8.1965
| Other Latin America Offshore Pipeline BaseCase 10 | 2 | Other Latin America | 1.6156 | Offshore Pipeline | BaseCase | Mt/year | 10 | USD/Mton CO2 | 9.1399
| Other Latin America Shipping Low 10 | 2 | Other Latin America | 1.6156 | Shipping | Low | Mt/year | 10 | USD/Mton CO2 | 19.8683
| Other Latin America Shipping BaseCase 10 | 2 | Other Latin America | 1.6156 | Shipping | BaseCase | Mt/year | 10 | USD/Mton CO2 | 33.8162
| Other Eurasia Onshore Pipeline BaseCase 0.5 | 2 | Other Eurasia | 1.6156 | Onshore Pipeline | BaseCase | Mt/year | 0.5 | USD/Mton CO2 | 44.4222
| Other Eurasia Onshore Pipeline Low 0.5 | 2 | Other Eurasia | 1.6156 | Onshore Pipeline | Low | Mt/year | 0.5 | USD/Mton CO2 | 40.9771
| Other Eurasia Offshore Pipeline BaseCase 0.5 | 2 | Other Eurasia | 1.6156 | Offshore Pipeline | BaseCase | Mt/year | 0.5 | USD/Mton CO2 | 62.5664
| Other Eurasia Offshore Pipeline Low 0.5 | 2 | Other Eurasia | 1.6156 | Offshore Pipeline | Low | Mt/year | 0.5 | USD/Mton CO2 | 56.1086
| Other Eurasia Shipping BaseCase 0.5 | 2 | Other Eurasia | 1.6156 | Shipping | BaseCase | Mt/year | 0.5 | USD/Mton CO2 | 38.4659
| Other Eurasia Shipping Low 0.5 | 2 | Other Eurasia | 1.6156 | Shipping | Low | Mt/year | 0.5 | USD/Mton CO2 | 22.6001
| Other Eurasia Onshore Pipeline BaseCase 1 | 2 | Other Eurasia | 1.6156 | Onshore Pipeline | BaseCase | Mt/year | 1 | USD/Mton CO2 | 27.0781
| Other Eurasia Onshore Pipeline Low 1 | 2 | Other Eurasia | 1.6156 | Onshore Pipeline | Low | Mt/year | 1 | USD/Mton CO2 | 24.9781
| Other Eurasia Offshore Pipeline BaseCase 1 | 2 | Other Eurasia | 1.6156 | Offshore Pipeline | BaseCase | Mt/year | 1 | USD/Mton CO2 | 38.1381
| Other Eurasia Offshore Pipeline Low 1 | 2 | Other Eurasia | 1.6156 | Offshore Pipeline | Low | Mt/year | 1 | USD/Mton CO2 | 34.2016
| Other Eurasia Shipping BaseCase 1 | 2 | Other Eurasia | 1.6156 | Shipping | BaseCase | Mt/year | 1 | USD/Mton CO2 | 40.8612
| Other Eurasia Shipping Low 1 | 2 | Other Eurasia | 1.6156 | Shipping | Low | Mt/year | 1 | USD/Mton CO2 | 24.0075
| Other Eurasia Onshore Pipeline BaseCase 2 | 2 | Other Eurasia | 1.6156 | Onshore Pipeline | BaseCase | Mt/year | 2 | USD/Mton CO2 | 18.2794
| Other Eurasia Onshore Pipeline Low 2 | 2 | Other Eurasia | 1.6156 | Onshore Pipeline | Low | Mt/year | 2 | USD/Mton CO2 | 16.8618
| Other Eurasia Offshore Pipeline BaseCase 2 | 2 | Other Eurasia | 1.6156 | Offshore Pipeline | BaseCase | Mt/year | 2 | USD/Mton CO2 | 25.7456
| Other Eurasia Offshore Pipeline Low 2 | 2 | Other Eurasia | 1.6156 | Offshore Pipeline | Low | Mt/year | 2 | USD/Mton CO2 | 23.0883
| Other Eurasia Shipping BaseCase 2 | 2 | Other Eurasia | 1.6156 | Shipping | BaseCase | Mt/year | 2 | USD/Mton CO2 | 38.0108
| Other Eurasia Shipping Low 2 | 2 | Other Eurasia | 1.6156 | Shipping | Low | Mt/year | 2 | USD/Mton CO2 | 22.3328
| Other Eurasia Onshore Pipeline BaseCase 3.2 | 2 | Other Eurasia | 1.6156 | Onshore Pipeline | BaseCase | Mt/year | 3.2 | USD/Mton CO2 | 14.9556
| Other Eurasia Onshore Pipeline Low 3.2 | 2 | Other Eurasia | 1.6156 | Onshore Pipeline | Low | Mt/year | 3.2 | USD/Mton CO2 | 13.7958
| Other Eurasia Offshore Pipeline BaseCase 3.2 | 2 | Other Eurasia | 1.6156 | Offshore Pipeline | BaseCase | Mt/year | 3.2 | USD/Mton CO2 | 21.0642
| Other Eurasia Offshore Pipeline Low 3.2 | 2 | Other Eurasia | 1.6156 | Offshore Pipeline | Low | Mt/year | 3.2 | USD/Mton CO2 | 18.8901
| Other Eurasia Shipping BaseCase 3.2 | 2 | Other Eurasia | 1.6156 | Shipping | BaseCase | Mt/year | 3.2 | USD/Mton CO2 | 36.333
| Other Eurasia Shipping Low 3.2 | 2 | Other Eurasia | 1.6156 | Shipping | Low | Mt/year | 3.2 | USD/Mton CO2 | 21.347
| Other Eurasia Onshore Pipeline BaseCase 5 | 2 | Other Eurasia | 1.6156 | Onshore Pipeline | BaseCase | Mt/year | 5 | USD/Mton CO2 | 9.9699
| Other Eurasia Onshore Pipeline Low 5 | 2 | Other Eurasia | 1.6156 | Onshore Pipeline | Low | Mt/year | 5 | USD/Mton CO2 | 9.1967
| Other Eurasia Offshore Pipeline BaseCase 5 | 2 | Other Eurasia | 1.6156 | Offshore Pipeline | BaseCase | Mt/year | 5 | USD/Mton CO2 | 14.0421
| Other Eurasia Offshore Pipeline Low 5 | 2 | Other Eurasia | 1.6156 | Offshore Pipeline | Low | Mt/year | 5 | USD/Mton CO2 | 12.5928
| Other Eurasia Shipping BaseCase 5 | 2 | Other Eurasia | 1.6156 | Shipping | BaseCase | Mt/year | 5 | USD/Mton CO2 | 33.8162
| Other Eurasia Shipping BaseCase 5 | 2 | Other Eurasia | 1.6156 | Shipping | BaseCase | Mt/year | 5 | USD/Mton CO2 | 33.8162
| Other Eurasia Onshore Pipeline Low 6 | 2 | Other Eurasia | 1.6156 | Onshore Pipeline | Low | Mt/year | 6 | USD/Mton CO2 | 8.5546
| Other Eurasia Onshore Pipeline BaseCase 6 | 2 | Other Eurasia | 1.6156 | Onshore Pipeline | BaseCase | Mt/year | 6 | USD/Mton CO2 | 9.2738
| Other Eurasia Offshore Pipeline Low 6 | 2 | Other Eurasia | 1.6156 | Offshore Pipeline | Low | Mt/year | 6 | USD/Mton CO2 | 11.7135
| Other Eurasia Offshore Pipeline BaseCase 6 | 2 | Other Eurasia | 1.6156 | Offshore Pipeline | BaseCase | Mt/year | 6 | USD/Mton CO2 | 13.0617
| Other Eurasia Shipping Low 6 | 2 | Other Eurasia | 1.6156 | Shipping | Low | Mt/year | 6 | USD/Mton CO2 | 19.8683
| Other Eurasia Shipping BaseCase 6 | 2 | Other Eurasia | 1.6156 | Shipping | BaseCase | Mt/year | 6 | USD/Mton CO2 | 33.8162
| Other Eurasia Onshore Pipeline Low 10 | 2 | Other Eurasia | 1.6156 | Onshore Pipeline | Low | Mt/year | 10 | USD/Mton CO2 | 5.986
| Other Eurasia Onshore Pipeline BaseCase 10 | 2 | Other Eurasia | 1.6156 | Onshore Pipeline | BaseCase | Mt/year | 10 | USD/Mton CO2 | 6.4893
| Other Eurasia Offshore Pipeline Low 10 | 2 | Other Eurasia | 1.6156 | Offshore Pipeline | Low | Mt/year | 10 | USD/Mton CO2 | 8.1965
| Other Eurasia Offshore Pipeline BaseCase 10 | 2 | Other Eurasia | 1.6156 | Offshore Pipeline | BaseCase | Mt/year | 10 | USD/Mton CO2 | 9.1399
| Other Eurasia Shipping Low 10 | 2 | Other Eurasia | 1.6156 | Shipping | Low | Mt/year | 10 | USD/Mton CO2 | 19.8683
| Other Eurasia Shipping BaseCase 10 | 2 | Other Eurasia | 1.6156 | Shipping | BaseCase | Mt/year | 10 | USD/Mton CO2 | 33.8162
| Dynamic Asia Onshore Pipeline BaseCase 0.5 | 2 | Dynamic Asia | 1.6156 | Onshore Pipeline | BaseCase | Mt/year | 0.5 | USD/Mton CO2 | 44.4222
| Dynamic Asia Onshore Pipeline Low 0.5 | 2 | Dynamic Asia | 1.6156 | Onshore Pipeline | Low | Mt/year | 0.5 | USD/Mton CO2 | 40.9771
| Dynamic Asia Offshore Pipeline BaseCase 0.5 | 2 | Dynamic Asia | 1.6156 | Offshore Pipeline | BaseCase | Mt/year | 0.5 | USD/Mton CO2 | 62.5664
| Dynamic Asia Offshore Pipeline Low 0.5 | 2 | Dynamic Asia | 1.6156 | Offshore Pipeline | Low | Mt/year | 0.5 | USD/Mton CO2 | 56.1086
| Dynamic Asia Shipping BaseCase 0.5 | 2 | Dynamic Asia | 1.6156 | Shipping | BaseCase | Mt/year | 0.5 | USD/Mton CO2 | 38.4659
| Dynamic Asia Shipping Low 0.5 | 2 | Dynamic Asia | 1.6156 | Shipping | Low | Mt/year | 0.5 | USD/Mton CO2 | 22.6001
| Dynamic Asia Onshore Pipeline BaseCase 1 | 2 | Dynamic Asia | 1.6156 | Onshore Pipeline | BaseCase | Mt/year | 1 | USD/Mton CO2 | 27.0781
| Dynamic Asia Onshore Pipeline Low 1 | 2 | Dynamic Asia | 1.6156 | Onshore Pipeline | Low | Mt/year | 1 | USD/Mton CO2 | 24.9781
| Dynamic Asia Offshore Pipeline BaseCase 1 | 2 | Dynamic Asia | 1.6156 | Offshore Pipeline | BaseCase | Mt/year | 1 | USD/Mton CO2 | 38.1381
| Dynamic Asia Offshore Pipeline Low 1 | 2 | Dynamic Asia | 1.6156 | Offshore Pipeline | Low | Mt/year | 1 | USD/Mton CO2 | 34.2016
| Dynamic Asia Shipping BaseCase 1 | 2 | Dynamic Asia | 1.6156 | Shipping | BaseCase | Mt/year | 1 | USD/Mton CO2 | 40.8612
| Dynamic Asia Shipping Low 1 | 2 | Dynamic Asia | 1.6156 | Shipping | Low | Mt/year | 1 | USD/Mton CO2 | 24.0075
| Dynamic Asia Onshore Pipeline BaseCase 2 | 2 | Dynamic Asia | 1.6156 | Onshore Pipeline | BaseCase | Mt/year | 2 | USD/Mton CO2 | 18.2794
| Dynamic Asia Onshore Pipeline Low 2 | 2 | Dynamic Asia | 1.6156 | Onshore Pipeline | Low | Mt/year | 2 | USD/Mton CO2 | 16.8618
| Dynamic Asia Offshore Pipeline BaseCase 2 | 2 | Dynamic Asia | 1.6156 | Offshore Pipeline | BaseCase | Mt/year | 2 | USD/Mton CO2 | 25.7456
| Dynamic Asia Offshore Pipeline Low 2 | 2 | Dynamic Asia | 1.6156 | Offshore Pipeline | Low | Mt/year | 2 | USD/Mton CO2 | 23.0883
| Dynamic Asia Shipping BaseCase 2 | 2 | Dynamic Asia | 1.6156 | Shipping | BaseCase | Mt/year | 2 | USD/Mton CO2 | 38.0108
| Dynamic Asia Shipping Low 2 | 2 | Dynamic Asia | 1.6156 | Shipping | Low | Mt/year | 2 | USD/Mton CO2 | 22.3328
| Dynamic Asia Onshore Pipeline BaseCase 3.2 | 2 | Dynamic Asia | 1.6156 | Onshore Pipeline | BaseCase | Mt/year | 3.2 | USD/Mton CO2 | 14.9556
| Dynamic Asia Onshore Pipeline Low 3.2 | 2 | Dynamic Asia | 1.6156 | Onshore Pipeline | Low | Mt/year | 3.2 | USD/Mton CO2 | 13.7958
| Dynamic Asia Offshore Pipeline BaseCase 3.2 | 2 | Dynamic Asia | 1.6156 | Offshore Pipeline | BaseCase | Mt/year | 3.2 | USD/Mton CO2 | 21.0642
| Dynamic Asia Offshore Pipeline Low 3.2 | 2 | Dynamic Asia | 1.6156 | Offshore Pipeline | Low | Mt/year | 3.2 | USD/Mton CO2 | 18.8901
| Dynamic Asia Shipping BaseCase 3.2 | 2 | Dynamic Asia | 1.6156 | Shipping | BaseCase | Mt/year | 3.2 | USD/Mton CO2 | 36.333
| Dynamic Asia Shipping Low 3.2 | 2 | Dynamic Asia | 1.6156 | Shipping | Low | Mt/year | 3.2 | USD/Mton CO2 | 21.347
| Dynamic Asia Onshore Pipeline BaseCase 5 | 2 | Dynamic Asia | 1.6156 | Onshore Pipeline | BaseCase | Mt/year | 5 | USD/Mton CO2 | 9.9699
| Dynamic Asia Onshore Pipeline Low 5 | 2 | Dynamic Asia | 1.6156 | Onshore Pipeline | Low | Mt/year | 5 | USD/Mton CO2 | 9.1967
| Dynamic Asia Offshore Pipeline BaseCase 5 | 2 | Dynamic Asia | 1.6156 | Offshore Pipeline | BaseCase | Mt/year | 5 | USD/Mton CO2 | 14.0421
| Dynamic Asia Offshore Pipeline Low 5 | 2 | Dynamic Asia | 1.6156 | Offshore Pipeline | Low | Mt/year | 5 | USD/Mton CO2 | 12.5928
| Dynamic Asia Shipping BaseCase 5 | 2 | Dynamic Asia | 1.6156 | Shipping | BaseCase | Mt/year | 5 | USD/Mton CO2 | 33.8162
| Dynamic Asia Shipping BaseCase 5 | 2 | Dynamic Asia | 1.6156 | Shipping | BaseCase | Mt/year | 5 | USD/Mton CO2 | 33.8162
| Dynamic Asia Onshore Pipeline Low 6 | 2 | Dynamic Asia | 1.6156 | Onshore Pipeline | Low | Mt/year | 6 | USD/Mton CO2 | 8.5546
| Dynamic Asia Onshore Pipeline BaseCase 6 | 2 | Dynamic Asia | 1.6156 | Onshore Pipeline | BaseCase | Mt/year | 6 | USD/Mton CO2 | 9.2738
| Dynamic Asia Offshore Pipeline Low 6 | 2 | Dynamic Asia | 1.6156 | Offshore Pipeline | Low | Mt/year | 6 | USD/Mton CO2 | 11.7135
| Dynamic Asia Offshore Pipeline BaseCase 6 | 2 | Dynamic Asia | 1.6156 | Offshore Pipeline | BaseCase | Mt/year | 6 | USD/Mton CO2 | 13.0617
| Dynamic Asia Shipping Low 6 | 2 | Dynamic Asia | 1.6156 | Shipping | Low | Mt/year | 6 | USD/Mton CO2 | 19.8683
| Dynamic Asia Shipping BaseCase 6 | 2 | Dynamic Asia | 1.6156 | Shipping | BaseCase | Mt/year | 6 | USD/Mton CO2 | 33.8162
| Dynamic Asia Onshore Pipeline Low 10 | 2 | Dynamic Asia | 1.6156 | Onshore Pipeline | Low | Mt/year | 10 | USD/Mton CO2 | 5.986
| Dynamic Asia Onshore Pipeline BaseCase 10 | 2 | Dynamic Asia | 1.6156 | Onshore Pipeline | BaseCase | Mt/year | 10 | USD/Mton CO2 | 6.4893
| Dynamic Asia Offshore Pipeline Low 10 | 2 | Dynamic Asia | 1.6156 | Offshore Pipeline | Low | Mt/year | 10 | USD/Mton CO2 | 8.1965
| Dynamic Asia Offshore Pipeline BaseCase 10 | 2 | Dynamic Asia | 1.6156 | Offshore Pipeline | BaseCase | Mt/year | 10 | USD/Mton CO2 | 9.1399
| Dynamic Asia Shipping Low 10 | 2 | Dynamic Asia | 1.6156 | Shipping | Low | Mt/year | 10 | USD/Mton CO2 | 19.8683
| Dynamic Asia Shipping BaseCase 10 | 2 | Dynamic Asia | 1.6156 | Shipping | BaseCase | Mt/year | 10 | USD/Mton CO2 | 33.8162
| Other East Asia Onshore Pipeline BaseCase 0.5 | 2 | Other East Asia | 1.6156 | Onshore Pipeline | BaseCase | Mt/year | 0.5 | USD/Mton CO2 | 44.4222
| Other East Asia Onshore Pipeline Low 0.5 | 2 | Other East Asia | 1.6156 | Onshore Pipeline | Low | Mt/year | 0.5 | USD/Mton CO2 | 40.9771
| Other East Asia Offshore Pipeline BaseCase 0.5 | 2 | Other East Asia | 1.6156 | Offshore Pipeline | BaseCase | Mt/year | 0.5 | USD/Mton CO2 | 62.5664
| Other East Asia Offshore Pipeline Low 0.5 | 2 | Other East Asia | 1.6156 | Offshore Pipeline | Low | Mt/year | 0.5 | USD/Mton CO2 | 56.1086
| Other East Asia Shipping BaseCase 0.5 | 2 | Other East Asia | 1.6156 | Shipping | BaseCase | Mt/year | 0.5 | USD/Mton CO2 | 38.4659
| Other East Asia Shipping Low 0.5 | 2 | Other East Asia | 1.6156 | Shipping | Low | Mt/year | 0.5 | USD/Mton CO2 | 22.6001
| Other East Asia Onshore Pipeline BaseCase 1 | 2 | Other East Asia | 1.6156 | Onshore Pipeline | BaseCase | Mt/year | 1 | USD/Mton CO2 | 27.0781
| Other East Asia Onshore Pipeline Low 1 | 2 | Other East Asia | 1.6156 | Onshore Pipeline | Low | Mt/year | 1 | USD/Mton CO2 | 24.9781
| Other East Asia Offshore Pipeline BaseCase 1 | 2 | Other East Asia | 1.6156 | Offshore Pipeline | BaseCase | Mt/year | 1 | USD/Mton CO2 | 38.1381
| Other East Asia Offshore Pipeline Low 1 | 2 | Other East Asia | 1.6156 | Offshore Pipeline | Low | Mt/year | 1 | USD/Mton CO2 | 34.2016
| Other East Asia Shipping BaseCase 1 | 2 | Other East Asia | 1.6156 | Shipping | BaseCase | Mt/year | 1 | USD/Mton CO2 | 40.8612
| Other East Asia Shipping Low 1 | 2 | Other East Asia | 1.6156 | Shipping | Low | Mt/year | 1 | USD/Mton CO2 | 24.0075
| Other East Asia Onshore Pipeline BaseCase 2 | 2 | Other East Asia | 1.6156 | Onshore Pipeline | BaseCase | Mt/year | 2 | USD/Mton CO2 | 18.2794
| Other East Asia Onshore Pipeline Low 2 | 2 | Other East Asia | 1.6156 | Onshore Pipeline | Low | Mt/year | 2 | USD/Mton CO2 | 16.8618
| Other East Asia Offshore Pipeline BaseCase 2 | 2 | Other East Asia | 1.6156 | Offshore Pipeline | BaseCase | Mt/year | 2 | USD/Mton CO2 | 25.7456
| Other East Asia Offshore Pipeline Low 2 | 2 | Other East Asia | 1.6156 | Offshore Pipeline | Low | Mt/year | 2 | USD/Mton CO2 | 23.0883
| Other East Asia Shipping BaseCase 2 | 2 | Other East Asia | 1.6156 | Shipping | BaseCase | Mt/year | 2 | USD/Mton CO2 | 38.0108
| Other East Asia Shipping Low 2 | 2 | Other East Asia | 1.6156 | Shipping | Low | Mt/year | 2 | USD/Mton CO2 | 22.3328
| Other East Asia Onshore Pipeline BaseCase 3.2 | 2 | Other East Asia | 1.6156 | Onshore Pipeline | BaseCase | Mt/year | 3.2 | USD/Mton CO2 | 14.9556
| Other East Asia Onshore Pipeline Low 3.2 | 2 | Other East Asia | 1.6156 | Onshore Pipeline | Low | Mt/year | 3.2 | USD/Mton CO2 | 13.7958
| Other East Asia Offshore Pipeline BaseCase 3.2 | 2 | Other East Asia | 1.6156 | Offshore Pipeline | BaseCase | Mt/year | 3.2 | USD/Mton CO2 | 21.0642
| Other East Asia Offshore Pipeline Low 3.2 | 2 | Other East Asia | 1.6156 | Offshore Pipeline | Low | Mt/year | 3.2 | USD/Mton CO2 | 18.8901
| Other East Asia Shipping BaseCase 3.2 | 2 | Other East Asia | 1.6156 | Shipping | BaseCase | Mt/year | 3.2 | USD/Mton CO2 | 36.333
| Other East Asia Shipping Low 3.2 | 2 | Other East Asia | 1.6156 | Shipping | Low | Mt/year | 3.2 | USD/Mton CO2 | 21.347
| Other East Asia Onshore Pipeline BaseCase 5 | 2 | Other East Asia | 1.6156 | Onshore Pipeline | BaseCase | Mt/year | 5 | USD/Mton CO2 | 9.9699
| Other East Asia Onshore Pipeline Low 5 | 2 | Other East Asia | 1.6156 | Onshore Pipeline | Low | Mt/year | 5 | USD/Mton CO2 | 9.1967
| Other East Asia Offshore Pipeline BaseCase 5 | 2 | Other East Asia | 1.6156 | Offshore Pipeline | BaseCase | Mt/year | 5 | USD/Mton CO2 | 14.0421
| Other East Asia Offshore Pipeline Low 5 | 2 | Other East Asia | 1.6156 | Offshore Pipeline | Low | Mt/year | 5 | USD/Mton CO2 | 12.5928
| Other East Asia Shipping BaseCase 5 | 2 | Other East Asia | 1.6156 | Shipping | BaseCase | Mt/year | 5 | USD/Mton CO2 | 33.8162
| Other East Asia Shipping BaseCase 5 | 2 | Other East Asia | 1.6156 | Shipping | BaseCase | Mt/year | 5 | USD/Mton CO2 | 33.8162
| Other East Asia Onshore Pipeline Low 6 | 2 | Other East Asia | 1.6156 | Onshore Pipeline | Low | Mt/year | 6 | USD/Mton CO2 | 8.5546
| Other East Asia Onshore Pipeline BaseCase 6 | 2 | Other East Asia | 1.6156 | Onshore Pipeline | BaseCase | Mt/year | 6 | USD/Mton CO2 | 9.2738
| Other East Asia Offshore Pipeline Low 6 | 2 | Other East Asia | 1.6156 | Offshore Pipeline | Low | Mt/year | 6 | USD/Mton CO2 | 11.7135
| Other East Asia Offshore Pipeline BaseCase 6 | 2 | Other East Asia | 1.6156 | Offshore Pipeline | BaseCase | Mt/year | 6 | USD/Mton CO2 | 13.0617
| Other East Asia Shipping Low 6 | 2 | Other East Asia | 1.6156 | Shipping | Low | Mt/year | 6 | USD/Mton CO2 | 19.8683
| Other East Asia Shipping BaseCase 6 | 2 | Other East Asia | 1.6156 | Shipping | BaseCase | Mt/year | 6 | USD/Mton CO2 | 33.8162
| Other East Asia Onshore Pipeline Low 10 | 2 | Other East Asia | 1.6156 | Onshore Pipeline | Low | Mt/year | 10 | USD/Mton CO2 | 5.986
| Other East Asia Onshore Pipeline BaseCase 10 | 2 | Other East Asia | 1.6156 | Onshore Pipeline | BaseCase | Mt/year | 10 | USD/Mton CO2 | 6.4893
| Other East Asia Offshore Pipeline Low 10 | 2 | Other East Asia | 1.6156 | Offshore Pipeline | Low | Mt/year | 10 | USD/Mton CO2 | 8.1965
| Other East Asia Offshore Pipeline BaseCase 10 | 2 | Other East Asia | 1.6156 | Offshore Pipeline | BaseCase | Mt/year | 10 | USD/Mton CO2 | 9.1399
| Other East Asia Shipping Low 10 | 2 | Other East Asia | 1.6156 | Shipping | Low | Mt/year | 10 | USD/Mton CO2 | 19.8683
| Other East Asia Shipping BaseCase 10 | 2 | Other East Asia | 1.6156 | Shipping | BaseCase | Mt/year | 10 | USD/Mton CO2 | 33.8162
| Japan Onshore Pipeline BaseCase 0.5 | 3 | Japan | 4.7219 | Onshore Pipeline | BaseCase | Mt/year | 0.5 | USD/Mton CO2 | 129.8296
| Japan Onshore Pipeline Low 0.5 | 3 | Japan | 4.7219 | Onshore Pipeline | Low | Mt/year | 0.5 | USD/Mton CO2 | 119.761
| Japan Offshore Pipeline BaseCase 0.5 | 3 | Japan | 4.7219 | Offshore Pipeline | BaseCase | Mt/year | 0.5 | USD/Mton CO2 | 182.8586
| Japan Offshore Pipeline Low 0.5 | 3 | Japan | 4.7219 | Offshore Pipeline | Low | Mt/year | 0.5 | USD/Mton CO2 | 163.9846
| Japan Shipping BaseCase 0.5 | 3 | Japan | 4.7219 | Shipping | BaseCase | Mt/year | 0.5 | USD/Mton CO2 | 112.4217
| Japan Shipping Low 0.5 | 3 | Japan | 4.7219 | Shipping | Low | Mt/year | 0.5 | USD/Mton CO2 | 66.0519
| Japan Onshore Pipeline BaseCase 1 | 3 | Japan | 4.7219 | Onshore Pipeline | BaseCase | Mt/year | 1 | USD/Mton CO2 | 79.1392
| Japan Onshore Pipeline Low 1 | 3 | Japan | 4.7219 | Onshore Pipeline | Low | Mt/year | 1 | USD/Mton CO2 | 73.0017
| Japan Offshore Pipeline BaseCase 1 | 3 | Japan | 4.7219 | Offshore Pipeline | BaseCase | Mt/year | 1 | USD/Mton CO2 | 111.4636
| Japan Offshore Pipeline Low 1 | 3 | Japan | 4.7219 | Offshore Pipeline | Low | Mt/year | 1 | USD/Mton CO2 | 99.9588
| Japan Shipping BaseCase 1 | 3 | Japan | 4.7219 | Shipping | BaseCase | Mt/year | 1 | USD/Mton CO2 | 119.4223
| Japan Shipping Low 1 | 3 | Japan | 4.7219 | Shipping | Low | Mt/year | 1 | USD/Mton CO2 | 70.165
| Japan Onshore Pipeline BaseCase 2 | 3 | Japan | 4.7219 | Onshore Pipeline | BaseCase | Mt/year | 2 | USD/Mton CO2 | 53.4239
| Japan Onshore Pipeline Low 2 | 3 | Japan | 4.7219 | Onshore Pipeline | Low | Mt/year | 2 | USD/Mton CO2 | 49.2808
| Japan Offshore Pipeline BaseCase 2 | 3 | Japan | 4.7219 | Offshore Pipeline | BaseCase | Mt/year | 2 | USD/Mton CO2 | 75.245
| Japan Offshore Pipeline Low 2 | 3 | Japan | 4.7219 | Offshore Pipeline | Low | Mt/year | 2 | USD/Mton CO2 | 67.4785
| Japan Shipping BaseCase 2 | 3 | Japan | 4.7219 | Shipping | BaseCase | Mt/year | 2 | USD/Mton CO2 | 111.0916
| Japan Shipping Low 2 | 3 | Japan | 4.7219 | Shipping | Low | Mt/year | 2 | USD/Mton CO2 | 65.2704
| Japan Onshore Pipeline BaseCase 3.2 | 3 | Japan | 4.7219 | Onshore Pipeline | BaseCase | Mt/year | 3.2 | USD/Mton CO2 | 43.7097
| Japan Onshore Pipeline Low 3.2 | 3 | Japan | 4.7219 | Onshore Pipeline | Low | Mt/year | 3.2 | USD/Mton CO2 | 40.3199
| Japan Offshore Pipeline BaseCase 3.2 | 3 | Japan | 4.7219 | Offshore Pipeline | BaseCase | Mt/year | 3.2 | USD/Mton CO2 | 61.563
| Japan Offshore Pipeline Low 3.2 | 3 | Japan | 4.7219 | Offshore Pipeline | Low | Mt/year | 3.2 | USD/Mton CO2 | 55.2087
| Japan Shipping BaseCase 3.2 | 3 | Japan | 4.7219 | Shipping | BaseCase | Mt/year | 3.2 | USD/Mton CO2 | 106.1878
| Japan Shipping Low 3.2 | 3 | Japan | 4.7219 | Shipping | Low | Mt/year | 3.2 | USD/Mton CO2 | 62.3893
| Japan Onshore Pipeline BaseCase 5 | 3 | Japan | 4.7219 | Onshore Pipeline | BaseCase | Mt/year | 5 | USD/Mton CO2 | 29.1384
| Japan Onshore Pipeline Low 5 | 3 | Japan | 4.7219 | Onshore Pipeline | Low | Mt/year | 5 | USD/Mton CO2 | 26.8786
| Japan Offshore Pipeline BaseCase 5 | 3 | Japan | 4.7219 | Offshore Pipeline | BaseCase | Mt/year | 5 | USD/Mton CO2 | 41.04
| Japan Offshore Pipeline Low 5 | 3 | Japan | 4.7219 | Offshore Pipeline | Low | Mt/year | 5 | USD/Mton CO2 | 36.804
| Japan Shipping BaseCase 5 | 3 | Japan | 4.7219 | Shipping | BaseCase | Mt/year | 5 | USD/Mton CO2 | 98.8322
| Japan Shipping BaseCase 5 | 3 | Japan | 4.7219 | Shipping | BaseCase | Mt/year | 5 | USD/Mton CO2 | 98.8322
| Japan Onshore Pipeline Low 6 | 3 | Japan | 4.7219 | Onshore Pipeline | Low | Mt/year | 6 | USD/Mton CO2 | 25.0019
| Japan Onshore Pipeline BaseCase 6 | 3 | Japan | 4.7219 | Onshore Pipeline | BaseCase | Mt/year | 6 | USD/Mton CO2 | 27.1039
| Japan Offshore Pipeline Low 6 | 3 | Japan | 4.7219 | Offshore Pipeline | Low | Mt/year | 6 | USD/Mton CO2 | 34.2342
| Japan Offshore Pipeline BaseCase 6 | 3 | Japan | 4.7219 | Offshore Pipeline | BaseCase | Mt/year | 6 | USD/Mton CO2 | 38.1745
| Japan Shipping Low 6 | 3 | Japan | 4.7219 | Shipping | Low | Mt/year | 6 | USD/Mton CO2 | 58.0676
| Japan Shipping BaseCase 6 | 3 | Japan | 4.7219 | Shipping | BaseCase | Mt/year | 6 | USD/Mton CO2 | 98.8322
| Japan Onshore Pipeline Low 10 | 3 | Japan | 4.7219 | Onshore Pipeline | Low | Mt/year | 10 | USD/Mton CO2 | 17.495
| Japan Onshore Pipeline BaseCase 10 | 3 | Japan | 4.7219 | Onshore Pipeline | BaseCase | Mt/year | 10 | USD/Mton CO2 | 18.9658
| Japan Offshore Pipeline Low 10 | 3 | Japan | 4.7219 | Offshore Pipeline | Low | Mt/year | 10 | USD/Mton CO2 | 23.9553
| Japan Offshore Pipeline BaseCase 10 | 3 | Japan | 4.7219 | Offshore Pipeline | BaseCase | Mt/year | 10 | USD/Mton CO2 | 26.7124
| Japan Shipping Low 10 | 3 | Japan | 4.7219 | Shipping | Low | Mt/year | 10 | USD/Mton CO2 | 58.0676
| Japan Shipping BaseCase 10 | 3 | Japan | 4.7219 | Shipping | BaseCase | Mt/year | 10 | USD/Mton CO2 | 98.8322
| Korea Onshore Pipeline BaseCase 0.5 | 3 | Korea | 4.7219 | Onshore Pipeline | BaseCase | Mt/year | 0.5 | USD/Mton CO2 | 129.8296
| Korea Onshore Pipeline Low 0.5 | 3 | Korea | 4.7219 | Onshore Pipeline | Low | Mt/year | 0.5 | USD/Mton CO2 | 119.761
| Korea Offshore Pipeline BaseCase 0.5 | 3 | Korea | 4.7219 | Offshore Pipeline | BaseCase | Mt/year | 0.5 | USD/Mton CO2 | 182.8586
| Korea Offshore Pipeline Low 0.5 | 3 | Korea | 4.7219 | Offshore Pipeline | Low | Mt/year | 0.5 | USD/Mton CO2 | 163.9846
| Korea Shipping BaseCase 0.5 | 3 | Korea | 4.7219 | Shipping | BaseCase | Mt/year | 0.5 | USD/Mton CO2 | 112.4217
| Korea Shipping Low 0.5 | 3 | Korea | 4.7219 | Shipping | Low | Mt/year | 0.5 | USD/Mton CO2 | 66.0519
| Korea Onshore Pipeline BaseCase 1 | 3 | Korea | 4.7219 | Onshore Pipeline | BaseCase | Mt/year | 1 | USD/Mton CO2 | 79.1392
| Korea Onshore Pipeline Low 1 | 3 | Korea | 4.7219 | Onshore Pipeline | Low | Mt/year | 1 | USD/Mton CO2 | 73.0017
| Korea Offshore Pipeline BaseCase 1 | 3 | Korea | 4.7219 | Offshore Pipeline | BaseCase | Mt/year | 1 | USD/Mton CO2 | 111.4636
| Korea Offshore Pipeline Low 1 | 3 | Korea | 4.7219 | Offshore Pipeline | Low | Mt/year | 1 | USD/Mton CO2 | 99.9588
| Korea Shipping BaseCase 1 | 3 | Korea | 4.7219 | Shipping | BaseCase | Mt/year | 1 | USD/Mton CO2 | 119.4223
| Korea Shipping Low 1 | 3 | Korea | 4.7219 | Shipping | Low | Mt/year | 1 | USD/Mton CO2 | 70.165
| Korea Onshore Pipeline BaseCase 2 | 3 | Korea | 4.7219 | Onshore Pipeline | BaseCase | Mt/year | 2 | USD/Mton CO2 | 53.4239
| Korea Onshore Pipeline Low 2 | 3 | Korea | 4.7219 | Onshore Pipeline | Low | Mt/year | 2 | USD/Mton CO2 | 49.2808
| Korea Offshore Pipeline BaseCase 2 | 3 | Korea | 4.7219 | Offshore Pipeline | BaseCase | Mt/year | 2 | USD/Mton CO2 | 75.245
| Korea Offshore Pipeline Low 2 | 3 | Korea | 4.7219 | Offshore Pipeline | Low | Mt/year | 2 | USD/Mton CO2 | 67.4785
| Korea Shipping BaseCase 2 | 3 | Korea | 4.7219 | Shipping | BaseCase | Mt/year | 2 | USD/Mton CO2 | 111.0916
| Korea Shipping Low 2 | 3 | Korea | 4.7219 | Shipping | Low | Mt/year | 2 | USD/Mton CO2 | 65.2704
| Korea Onshore Pipeline BaseCase 3.2 | 3 | Korea | 4.7219 | Onshore Pipeline | BaseCase | Mt/year | 3.2 | USD/Mton CO2 | 43.7097
| Korea Onshore Pipeline Low 3.2 | 3 | Korea | 4.7219 | Onshore Pipeline | Low | Mt/year | 3.2 | USD/Mton CO2 | 40.3199
| Korea Offshore Pipeline BaseCase 3.2 | 3 | Korea | 4.7219 | Offshore Pipeline | BaseCase | Mt/year | 3.2 | USD/Mton CO2 | 61.563
| Korea Offshore Pipeline Low 3.2 | 3 | Korea | 4.7219 | Offshore Pipeline | Low | Mt/year | 3.2 | USD/Mton CO2 | 55.2087
| Korea Shipping BaseCase 3.2 | 3 | Korea | 4.7219 | Shipping | BaseCase | Mt/year | 3.2 | USD/Mton CO2 | 106.1878
| Korea Shipping Low 3.2 | 3 | Korea | 4.7219 | Shipping | Low | Mt/year | 3.2 | USD/Mton CO2 | 62.3893
| Korea Onshore Pipeline BaseCase 5 | 3 | Korea | 4.7219 | Onshore Pipeline | BaseCase | Mt/year | 5 | USD/Mton CO2 | 29.1384
| Korea Onshore Pipeline Low 5 | 3 | Korea | 4.7219 | Onshore Pipeline | Low | Mt/year | 5 | USD/Mton CO2 | 26.8786
| Korea Offshore Pipeline BaseCase 5 | 3 | Korea | 4.7219 | Offshore Pipeline | BaseCase | Mt/year | 5 | USD/Mton CO2 | 41.04
| Korea Offshore Pipeline Low 5 | 3 | Korea | 4.7219 | Offshore Pipeline | Low | Mt/year | 5 | USD/Mton CO2 | 36.804
| Korea Shipping BaseCase 5 | 3 | Korea | 4.7219 | Shipping | BaseCase | Mt/year | 5 | USD/Mton CO2 | 98.8322
| Korea Shipping BaseCase 5 | 3 | Korea | 4.7219 | Shipping | BaseCase | Mt/year | 5 | USD/Mton CO2 | 98.8322
| Korea Onshore Pipeline Low 6 | 3 | Korea | 4.7219 | Onshore Pipeline | Low | Mt/year | 6 | USD/Mton CO2 | 25.0019
| Korea Onshore Pipeline BaseCase 6 | 3 | Korea | 4.7219 | Onshore Pipeline | BaseCase | Mt/year | 6 | USD/Mton CO2 | 27.1039
| Korea Offshore Pipeline Low 6 | 3 | Korea | 4.7219 | Offshore Pipeline | Low | Mt/year | 6 | USD/Mton CO2 | 34.2342
| Korea Offshore Pipeline BaseCase 6 | 3 | Korea | 4.7219 | Offshore Pipeline | BaseCase | Mt/year | 6 | USD/Mton CO2 | 38.1745
| Korea Shipping Low 6 | 3 | Korea | 4.7219 | Shipping | Low | Mt/year | 6 | USD/Mton CO2 | 58.0676
| Korea Shipping BaseCase 6 | 3 | Korea | 4.7219 | Shipping | BaseCase | Mt/year | 6 | USD/Mton CO2 | 98.8322
| Korea Onshore Pipeline Low 10 | 3 | Korea | 4.7219 | Onshore Pipeline | Low | Mt/year | 10 | USD/Mton CO2 | 17.495
| Korea Onshore Pipeline BaseCase 10 | 3 | Korea | 4.7219 | Onshore Pipeline | BaseCase | Mt/year | 10 | USD/Mton CO2 | 18.9658
| Korea Offshore Pipeline Low 10 | 3 | Korea | 4.7219 | Offshore Pipeline | Low | Mt/year | 10 | USD/Mton CO2 | 23.9553
| Korea Offshore Pipeline BaseCase 10 | 3 | Korea | 4.7219 | Offshore Pipeline | BaseCase | Mt/year | 10 | USD/Mton CO2 | 26.7124
| Korea Shipping Low 10 | 3 | Korea | 4.7219 | Shipping | Low | Mt/year | 10 | USD/Mton CO2 | 58.0676
| Korea Shipping BaseCase 10 | 3 | Korea | 4.7219 | Shipping | BaseCase | Mt/year | 10 | USD/Mton CO2 | 98.8322

## CCS Storage
CCS storage costs from central team
Yearly injection capacity scenarios (Mt/year)
[10 empty] | 5 | 1 | 2 | 3.2 | 6 | 10
| Reference | Region | Cost Tier | Regional factor | Storage location | Storage type | Reusable legacy wells | Value | Unit | Costs - capacity 5 | Costs - capacity 1 | Costs - capacity 2 | Costs - capacity 3.2 | Costs - capacity 6 | Costs - capacity 10
| Low_Global_Onshore_Depleted O&G field_Yes | Global | 1 | 0.74419 | Onshore | Depleted O&G field | Yes | Low | USD/tCO2 | 0.91875 | 2.0802 | 1.4967 | 1.0104 | 0.85 | 0.79499
| Low_Global_Onshore_Depleted O&G field_No | Global | 1 | 0.74419 | Onshore | Depleted O&G field | No | Low | USD/tCO2 | 0.91875 | 2.0802 | 1.4967 | 1.0104 | 0.85 | 0.79499
| Low_Global_Onshore_Saline aquifers_No | Global | 1 | 0.74419 | Onshore | Saline aquifers | No | Low | USD/tCO2 | 1.8375 | 4.1603 | 2.9933 | 2.0208 | 1.7 | 1.59
| Low_Global_Offshore_Depleted O&G field_Yes | Global | 1 | 0.74419 | Offshore | Depleted O&G field | Yes | Low | USD/tCO2 | 1.8375 | 4.1603 | 2.9933 | 2.0208 | 1.7 | 1.59
| Low_Global_Offshore_Depleted O&G field_No | Global | 1 | 0.74419 | Offshore | Depleted O&G field | No | Low | USD/tCO2 | 2.7562 | 6.2405 | 4.49 | 3.0312 | 2.55 | 2.385
| Low_Global_Offshore_Saline aquifers_No | Global | 1 | 0.74419 | Offshore | Saline aquifers | No | Low | USD/tCO2 | 5.5125 | 12.481 | 8.98 | 6.0624 | 5.1 | 4.77
| Medium_Global_Onshore_Depleted O&G field_Yes | Global | 1 | 0.74419 | Onshore | Depleted O&G field | Yes | Medium | USD/tCO2 | 2.7562 | 6.2405 | 4.49 | 3.0312 | 2.55 | 2.385
| Medium_Global_Onshore_Depleted O&G field_No | Global | 1 | 0.74419 | Onshore | Depleted O&G field | No | Medium | USD/tCO2 | 3.675 | 8.3207 | 5.9867 | 4.0416 | 3.4 | 3.18
| Medium_Global_Onshore_Saline aquifers_No | Global | 1 | 0.74419 | Onshore | Saline aquifers | No | Medium | USD/tCO2 | 4.5937 | 10.4009 | 7.4833 | 5.052 | 4.25 | 3.975
| Medium_Global_Offshore_Depleted O&G field_Yes | Global | 1 | 0.74419 | Offshore | Depleted O&G field | Yes | Medium | USD/tCO2 | 5.5125 | 12.481 | 8.98 | 6.0624 | 5.1 | 4.77
| Medium_Global_Offshore_Depleted O&G field_No | Global | 1 | 0.74419 | Offshore | Depleted O&G field | No | Medium | USD/tCO2 | 9.1875 | 20.8017 | 14.9666 | 10.1041 | 8.5 | 7.9499
| Medium_Global_Offshore_Saline aquifers_No | Global | 1 | 0.74419 | Offshore | Saline aquifers | No | Medium | USD/tCO2 | 12.8625 | 29.1224 | 20.9533 | 14.1457 | 11.9001 | 11.1299
| High_Global_Onshore_Depleted O&G field_Yes | Global | 1 | 0.74419 | Onshore | Depleted O&G field | Yes | High | USD/tCO2 | 6.4312 | 14.5612 | 10.4767 | 7.0728 | 5.95 | 5.565
| High_Global_Onshore_Depleted O&G field_No | Global | 1 | 0.74419 | Onshore | Depleted O&G field | No | High | USD/tCO2 | 9.1875 | 20.8017 | 14.9666 | 10.1041 | 8.5 | 7.9499
| High_Global_Onshore_Saline aquifers_No | Global | 1 | 0.74419 | Onshore | Saline aquifers | No | High | USD/tCO2 | 11.025 | 24.9621 | 17.96 | 12.1249 | 10.2001 | 9.5399
| High_Global_Offshore_Depleted O&G field_Yes | Global | 1 | 0.74419 | Offshore | Depleted O&G field | Yes | High | USD/tCO2 | 8.2687 | 18.7216 | 13.47 | 9.0937 | 7.65 | 7.1549
| High_Global_Offshore_Depleted O&G field_No | Global | 1 | 0.74419 | Offshore | Depleted O&G field | No | High | USD/tCO2 | 12.8625 | 29.1224 | 20.9533 | 14.1457 | 11.9001 | 11.1299
| High_Global_Offshore_Saline aquifers_No | Global | 1 | 0.74419 | Offshore | Saline aquifers | No | High | USD/tCO2 | 18.375 | 41.6035 | 29.9333 | 20.2081 | 17.0001 | 15.8999
| Low_US_Onshore_Depleted O&G field_Yes | US | 1 | 0.74419 | Onshore | Depleted O&G field | Yes | Low | USD/tCO2 | 0.91875 | 2.0802 | 1.4967 | 1.0104 | 0.85 | 0.79499
| Low_US_Onshore_Depleted O&G field_No | US | 1 | 0.74419 | Onshore | Depleted O&G field | No | Low | USD/tCO2 | 0.91875 | 2.0802 | 1.4967 | 1.0104 | 0.85 | 0.79499
| Low_US_Onshore_Saline aquifers_No | US | 1 | 0.74419 | Onshore | Saline aquifers | No | Low | USD/tCO2 | 1.8375 | 4.1603 | 2.9933 | 2.0208 | 1.7 | 1.59
| Low_US_Offshore_Depleted O&G field_Yes | US | 1 | 0.74419 | Offshore | Depleted O&G field | Yes | Low | USD/tCO2 | 1.8375 | 4.1603 | 2.9933 | 2.0208 | 1.7 | 1.59
| Low_US_Offshore_Depleted O&G field_No | US | 1 | 0.74419 | Offshore | Depleted O&G field | No | Low | USD/tCO2 | 2.7562 | 6.2405 | 4.49 | 3.0312 | 2.55 | 2.385
| Low_US_Offshore_Saline aquifers_No | US | 1 | 0.74419 | Offshore | Saline aquifers | No | Low | USD/tCO2 | 5.5125 | 12.481 | 8.98 | 6.0624 | 5.1 | 4.77
| Medium_US_Onshore_Depleted O&G field_Yes | US | 1 | 0.74419 | Onshore | Depleted O&G field | Yes | Medium | USD/tCO2 | 2.7562 | 6.2405 | 4.49 | 3.0312 | 2.55 | 2.385
| Medium_US_Onshore_Depleted O&G field_No | US | 1 | 0.74419 | Onshore | Depleted O&G field | No | Medium | USD/tCO2 | 3.675 | 8.3207 | 5.9867 | 4.0416 | 3.4 | 3.18
| Medium_US_Onshore_Saline aquifers_No | US | 1 | 0.74419 | Onshore | Saline aquifers | No | Medium | USD/tCO2 | 4.5937 | 10.4009 | 7.4833 | 5.052 | 4.25 | 3.975
| Medium_US_Offshore_Depleted O&G field_Yes | US | 1 | 0.74419 | Offshore | Depleted O&G field | Yes | Medium | USD/tCO2 | 5.5125 | 12.481 | 8.98 | 6.0624 | 5.1 | 4.77
| Medium_US_Offshore_Depleted O&G field_No | US | 1 | 0.74419 | Offshore | Depleted O&G field | No | Medium | USD/tCO2 | 9.1875 | 20.8017 | 14.9666 | 10.1041 | 8.5 | 7.9499
| Medium_US_Offshore_Saline aquifers_No | US | 1 | 0.74419 | Offshore | Saline aquifers | No | Medium | USD/tCO2 | 12.8625 | 29.1224 | 20.9533 | 14.1457 | 11.9001 | 11.1299
| High_US_Onshore_Depleted O&G field_Yes | US | 1 | 0.74419 | Onshore | Depleted O&G field | Yes | High | USD/tCO2 | 6.4312 | 14.5612 | 10.4767 | 7.0728 | 5.95 | 5.565
| High_US_Onshore_Depleted O&G field_No | US | 1 | 0.74419 | Onshore | Depleted O&G field | No | High | USD/tCO2 | 9.1875 | 20.8017 | 14.9666 | 10.1041 | 8.5 | 7.9499
| High_US_Onshore_Saline aquifers_No | US | 1 | 0.74419 | Onshore | Saline aquifers | No | High | USD/tCO2 | 11.025 | 24.9621 | 17.96 | 12.1249 | 10.2001 | 9.5399
| High_US_Offshore_Depleted O&G field_Yes | US | 1 | 0.74419 | Offshore | Depleted O&G field | Yes | High | USD/tCO2 | 8.2687 | 18.7216 | 13.47 | 9.0937 | 7.65 | 7.1549
| High_US_Offshore_Depleted O&G field_No | US | 1 | 0.74419 | Offshore | Depleted O&G field | No | High | USD/tCO2 | 12.8625 | 29.1224 | 20.9533 | 14.1457 | 11.9001 | 11.1299
| High_US_Offshore_Saline aquifers_No | US | 1 | 0.74419 | Offshore | Saline aquifers | No | High | USD/tCO2 | 18.375 | 41.6035 | 29.9333 | 20.2081 | 17.0001 | 15.8999
| Low_Europe_Onshore_Depleted O&G field_Yes | Europe | 2 | 1 | Onshore | Depleted O&G field | Yes | Low | USD/tCO2 | 1.2346 | 2.7952 | 2.0111 | 1.3577 | 1.1422 | 1.0683
| Low_Europe_Onshore_Depleted O&G field_No | Europe | 2 | 1 | Onshore | Depleted O&G field | No | Low | USD/tCO2 | 1.2346 | 2.7952 | 2.0111 | 1.3577 | 1.1422 | 1.0683
| Low_Europe_Onshore_Saline aquifers_No | Europe | 2 | 1 | Onshore | Saline aquifers | No | Low | USD/tCO2 | 2.4691 | 5.5905 | 4.0223 | 2.7155 | 2.2844 | 2.1365
| Low_Europe_Offshore_Depleted O&G field_Yes | Europe | 2 | 1 | Offshore | Depleted O&G field | Yes | Low | USD/tCO2 | 2.4691 | 5.5905 | 4.0223 | 2.7155 | 2.2844 | 2.1365
| Low_Europe_Offshore_Depleted O&G field_No | Europe | 2 | 1 | Offshore | Depleted O&G field | No | Low | USD/tCO2 | 3.7037 | 8.3857 | 6.0334 | 4.0732 | 3.4266 | 3.2048
| Low_Europe_Offshore_Saline aquifers_No | Europe | 2 | 1 | Offshore | Saline aquifers | No | Low | USD/tCO2 | 7.4074 | 16.7714 | 12.0669 | 8.1464 | 6.8532 | 6.4096
| Medium_Europe_Onshore_Depleted O&G field_Yes | Europe | 2 | 1 | Onshore | Depleted O&G field | Yes | Medium | USD/tCO2 | 3.7037 | 8.3857 | 6.0334 | 4.0732 | 3.4266 | 3.2048
| Medium_Europe_Onshore_Depleted O&G field_No | Europe | 2 | 1 | Onshore | Depleted O&G field | No | Medium | USD/tCO2 | 4.9383 | 11.1809 | 8.0446 | 5.4309 | 4.5688 | 4.2731
| Medium_Europe_Onshore_Saline aquifers_No | Europe | 2 | 1 | Onshore | Saline aquifers | No | Medium | USD/tCO2 | 6.1728 | 13.9762 | 10.0557 | 6.7887 | 5.711 | 5.3414
| Medium_Europe_Offshore_Depleted O&G field_Yes | Europe | 2 | 1 | Offshore | Depleted O&G field | Yes | Medium | USD/tCO2 | 7.4074 | 16.7714 | 12.0669 | 8.1464 | 6.8532 | 6.4096
| Medium_Europe_Offshore_Depleted O&G field_No | Europe | 2 | 1 | Offshore | Depleted O&G field | No | Medium | USD/tCO2 | 12.3457 | 27.9523 | 20.1114 | 13.5773 | 11.4219 | 10.6827
| Medium_Europe_Offshore_Saline aquifers_No | Europe | 2 | 1 | Offshore | Saline aquifers | No | Medium | USD/tCO2 | 17.284 | 39.1333 | 28.156 | 19.0083 | 15.9907 | 14.9558
| High_Europe_Onshore_Depleted O&G field_Yes | Europe | 2 | 1 | Onshore | Depleted O&G field | Yes | High | USD/tCO2 | 8.642 | 19.5666 | 14.078 | 9.5041 | 7.9954 | 7.4779
| High_Europe_Onshore_Depleted O&G field_No | Europe | 2 | 1 | Onshore | Depleted O&G field | No | High | USD/tCO2 | 12.3457 | 27.9523 | 20.1114 | 13.5773 | 11.4219 | 10.6827
| High_Europe_Onshore_Saline aquifers_No | Europe | 2 | 1 | Onshore | Saline aquifers | No | High | USD/tCO2 | 14.8148 | 33.5428 | 24.1337 | 16.2928 | 13.7063 | 12.8193
| High_Europe_Offshore_Depleted O&G field_Yes | Europe | 2 | 1 | Offshore | Depleted O&G field | Yes | High | USD/tCO2 | 11.1111 | 25.1571 | 18.1003 | 12.2196 | 10.2797 | 9.6145
| High_Europe_Offshore_Depleted O&G field_No | Europe | 2 | 1 | Offshore | Depleted O&G field | No | High | USD/tCO2 | 17.284 | 39.1333 | 28.156 | 19.0083 | 15.9907 | 14.9558
| High_Europe_Offshore_Saline aquifers_No | Europe | 2 | 1 | Offshore | Saline aquifers | No | High | USD/tCO2 | 24.6914 | 55.9047 | 40.2229 | 27.1547 | 22.8439 | 21.3654
| Low_China_Onshore_Depleted O&G field_Yes | China | 2 | 1 | Onshore | Depleted O&G field | Yes | Low | USD/tCO2 | 1.2346 | 2.7952 | 2.0111 | 1.3577 | 1.1422 | 1.0683
| Low_China_Onshore_Depleted O&G field_No | China | 2 | 1 | Onshore | Depleted O&G field | No | Low | USD/tCO2 | 1.2346 | 2.7952 | 2.0111 | 1.3577 | 1.1422 | 1.0683
| Low_China_Onshore_Saline aquifers_No | China | 2 | 1 | Onshore | Saline aquifers | No | Low | USD/tCO2 | 2.4691 | 5.5905 | 4.0223 | 2.7155 | 2.2844 | 2.1365
| Low_China_Offshore_Depleted O&G field_Yes | China | 2 | 1 | Offshore | Depleted O&G field | Yes | Low | USD/tCO2 | 2.4691 | 5.5905 | 4.0223 | 2.7155 | 2.2844 | 2.1365
| Low_China_Offshore_Depleted O&G field_No | China | 2 | 1 | Offshore | Depleted O&G field | No | Low | USD/tCO2 | 3.7037 | 8.3857 | 6.0334 | 4.0732 | 3.4266 | 3.2048
| Low_China_Offshore_Saline aquifers_No | China | 2 | 1 | Offshore | Saline aquifers | No | Low | USD/tCO2 | 7.4074 | 16.7714 | 12.0669 | 8.1464 | 6.8532 | 6.4096
| Medium_China_Onshore_Depleted O&G field_Yes | China | 2 | 1 | Onshore | Depleted O&G field | Yes | Medium | USD/tCO2 | 3.7037 | 8.3857 | 6.0334 | 4.0732 | 3.4266 | 3.2048
| Medium_China_Onshore_Depleted O&G field_No | China | 2 | 1 | Onshore | Depleted O&G field | No | Medium | USD/tCO2 | 4.9383 | 11.1809 | 8.0446 | 5.4309 | 4.5688 | 4.2731
| Medium_China_Onshore_Saline aquifers_No | China | 2 | 1 | Onshore | Saline aquifers | No | Medium | USD/tCO2 | 6.1728 | 13.9762 | 10.0557 | 6.7887 | 5.711 | 5.3414
| Medium_China_Offshore_Depleted O&G field_Yes | China | 2 | 1 | Offshore | Depleted O&G field | Yes | Medium | USD/tCO2 | 7.4074 | 16.7714 | 12.0669 | 8.1464 | 6.8532 | 6.4096
| Medium_China_Offshore_Depleted O&G field_No | China | 2 | 1 | Offshore | Depleted O&G field | No | Medium | USD/tCO2 | 12.3457 | 27.9523 | 20.1114 | 13.5773 | 11.4219 | 10.6827
| Medium_China_Offshore_Saline aquifers_No | China | 2 | 1 | Offshore | Saline aquifers | No | Medium | USD/tCO2 | 17.284 | 39.1333 | 28.156 | 19.0083 | 15.9907 | 14.9558
| High_China_Onshore_Depleted O&G field_Yes | China | 2 | 1 | Onshore | Depleted O&G field | Yes | High | USD/tCO2 | 8.642 | 19.5666 | 14.078 | 9.5041 | 7.9954 | 7.4779
| High_China_Onshore_Depleted O&G field_No | China | 2 | 1 | Onshore | Depleted O&G field | No | High | USD/tCO2 | 12.3457 | 27.9523 | 20.1114 | 13.5773 | 11.4219 | 10.6827
| High_China_Onshore_Saline aquifers_No | China | 2 | 1 | Onshore | Saline aquifers | No | High | USD/tCO2 | 14.8148 | 33.5428 | 24.1337 | 16.2928 | 13.7063 | 12.8193
| High_China_Offshore_Depleted O&G field_Yes | China | 2 | 1 | Offshore | Depleted O&G field | Yes | High | USD/tCO2 | 11.1111 | 25.1571 | 18.1003 | 12.2196 | 10.2797 | 9.6145
| High_China_Offshore_Depleted O&G field_No | China | 2 | 1 | Offshore | Depleted O&G field | No | High | USD/tCO2 | 17.284 | 39.1333 | 28.156 | 19.0083 | 15.9907 | 14.9558
| High_China_Offshore_Saline aquifers_No | China | 2 | 1 | Offshore | Saline aquifers | No | High | USD/tCO2 | 24.6914 | 55.9047 | 40.2229 | 27.1547 | 22.8439 | 21.3654
| Low_India_Onshore_Depleted O&G field_Yes | India | 3 | 1 | Onshore | Depleted O&G field | Yes | Low | USD/tCO2 | 1.2346 | 2.7952 | 2.0111 | 1.3577 | 1.1422 | 1.0683
| Low_India_Onshore_Depleted O&G field_No | India | 3 | 1 | Onshore | Depleted O&G field | No | Low | USD/tCO2 | 1.2346 | 2.7952 | 2.0111 | 1.3577 | 1.1422 | 1.0683
| Low_India_Onshore_Saline aquifers_No | India | 3 | 1 | Onshore | Saline aquifers | No | Low | USD/tCO2 | 2.4691 | 5.5905 | 4.0223 | 2.7155 | 2.2844 | 2.1365
| Low_India_Offshore_Depleted O&G field_Yes | India | 3 | 1 | Offshore | Depleted O&G field | Yes | Low | USD/tCO2 | 2.4691 | 5.5905 | 4.0223 | 2.7155 | 2.2844 | 2.1365
| Low_India_Offshore_Depleted O&G field_No | India | 3 | 1 | Offshore | Depleted O&G field | No | Low | USD/tCO2 | 3.7037 | 8.3857 | 6.0334 | 4.0732 | 3.4266 | 3.2048
| Low_India_Offshore_Saline aquifers_No | India | 3 | 1 | Offshore | Saline aquifers | No | Low | USD/tCO2 | 7.4074 | 16.7714 | 12.0669 | 8.1464 | 6.8532 | 6.4096
| Medium_India_Onshore_Depleted O&G field_Yes | India | 3 | 1 | Onshore | Depleted O&G field | Yes | Medium | USD/tCO2 | 3.7037 | 8.3857 | 6.0334 | 4.0732 | 3.4266 | 3.2048
| Medium_India_Onshore_Depleted O&G field_No | India | 3 | 1 | Onshore | Depleted O&G field | No | Medium | USD/tCO2 | 4.9383 | 11.1809 | 8.0446 | 5.4309 | 4.5688 | 4.2731
| Medium_India_Onshore_Saline aquifers_No | India | 3 | 1 | Onshore | Saline aquifers | No | Medium | USD/tCO2 | 6.1728 | 13.9762 | 10.0557 | 6.7887 | 5.711 | 5.3414
| Medium_India_Offshore_Depleted O&G field_Yes | India | 3 | 1 | Offshore | Depleted O&G field | Yes | Medium | USD/tCO2 | 7.4074 | 16.7714 | 12.0669 | 8.1464 | 6.8532 | 6.4096
| Medium_India_Offshore_Depleted O&G field_No | India | 3 | 1 | Offshore | Depleted O&G field | No | Medium | USD/tCO2 | 12.3457 | 27.9523 | 20.1114 | 13.5773 | 11.4219 | 10.6827
| Medium_India_Offshore_Saline aquifers_No | India | 3 | 1 | Offshore | Saline aquifers | No | Medium | USD/tCO2 | 17.284 | 39.1333 | 28.156 | 19.0083 | 15.9907 | 14.9558
| High_India_Onshore_Depleted O&G field_Yes | India | 3 | 1 | Onshore | Depleted O&G field | Yes | High | USD/tCO2 | 8.642 | 19.5666 | 14.078 | 9.5041 | 7.9954 | 7.4779
| High_India_Onshore_Depleted O&G field_No | India | 3 | 1 | Onshore | Depleted O&G field | No | High | USD/tCO2 | 12.3457 | 27.9523 | 20.1114 | 13.5773 | 11.4219 | 10.6827
| High_India_Onshore_Saline aquifers_No | India | 3 | 1 | Onshore | Saline aquifers | No | High | USD/tCO2 | 14.8148 | 33.5428 | 24.1337 | 16.2928 | 13.7063 | 12.8193
| High_India_Offshore_Depleted O&G field_Yes | India | 3 | 1 | Offshore | Depleted O&G field | Yes | High | USD/tCO2 | 11.1111 | 25.1571 | 18.1003 | 12.2196 | 10.2797 | 9.6145
| High_India_Offshore_Depleted O&G field_No | India | 3 | 1 | Offshore | Depleted O&G field | No | High | USD/tCO2 | 17.284 | 39.1333 | 28.156 | 19.0083 | 15.9907 | 14.9558
| High_India_Offshore_Saline aquifers_No | India | 3 | 1 | Offshore | Saline aquifers | No | High | USD/tCO2 | 24.6914 | 55.9047 | 40.2229 | 27.1547 | 22.8439 | 21.3654
| Low_Mexico_Onshore_Depleted O&G field_Yes | Mexico | 1 | 0.74419 | Onshore | Depleted O&G field | Yes | Low | USD/tCO2 | 0.91875 | 2.0802 | 1.4967 | 1.0104 | 0.85 | 0.79499
| Low_Mexico_Onshore_Depleted O&G field_No | Mexico | 1 | 0.74419 | Onshore | Depleted O&G field | No | Low | USD/tCO2 | 0.91875 | 2.0802 | 1.4967 | 1.0104 | 0.85 | 0.79499
| Low_Mexico_Onshore_Saline aquifers_No | Mexico | 1 | 0.74419 | Onshore | Saline aquifers | No | Low | USD/tCO2 | 1.8375 | 4.1603 | 2.9933 | 2.0208 | 1.7 | 1.59
| Low_Mexico_Offshore_Depleted O&G field_Yes | Mexico | 1 | 0.74419 | Offshore | Depleted O&G field | Yes | Low | USD/tCO2 | 1.8375 | 4.1603 | 2.9933 | 2.0208 | 1.7 | 1.59
| Low_Mexico_Offshore_Depleted O&G field_No | Mexico | 1 | 0.74419 | Offshore | Depleted O&G field | No | Low | USD/tCO2 | 2.7562 | 6.2405 | 4.49 | 3.0312 | 2.55 | 2.385
| Low_Mexico_Offshore_Saline aquifers_No | Mexico | 1 | 0.74419 | Offshore | Saline aquifers | No | Low | USD/tCO2 | 5.5125 | 12.481 | 8.98 | 6.0624 | 5.1 | 4.77
| Medium_Mexico_Onshore_Depleted O&G field_Yes | Mexico | 1 | 0.74419 | Onshore | Depleted O&G field | Yes | Medium | USD/tCO2 | 2.7562 | 6.2405 | 4.49 | 3.0312 | 2.55 | 2.385
| Medium_Mexico_Onshore_Depleted O&G field_No | Mexico | 1 | 0.74419 | Onshore | Depleted O&G field | No | Medium | USD/tCO2 | 3.675 | 8.3207 | 5.9867 | 4.0416 | 3.4 | 3.18
| Medium_Mexico_Onshore_Saline aquifers_No | Mexico | 1 | 0.74419 | Onshore | Saline aquifers | No | Medium | USD/tCO2 | 4.5937 | 10.4009 | 7.4833 | 5.052 | 4.25 | 3.975
| Medium_Mexico_Offshore_Depleted O&G field_Yes | Mexico | 1 | 0.74419 | Offshore | Depleted O&G field | Yes | Medium | USD/tCO2 | 5.5125 | 12.481 | 8.98 | 6.0624 | 5.1 | 4.77
| Medium_Mexico_Offshore_Depleted O&G field_No | Mexico | 1 | 0.74419 | Offshore | Depleted O&G field | No | Medium | USD/tCO2 | 9.1875 | 20.8017 | 14.9666 | 10.1041 | 8.5 | 7.9499
| Medium_Mexico_Offshore_Saline aquifers_No | Mexico | 1 | 0.74419 | Offshore | Saline aquifers | No | Medium | USD/tCO2 | 12.8625 | 29.1224 | 20.9533 | 14.1457 | 11.9001 | 11.1299
| High_Mexico_Onshore_Depleted O&G field_Yes | Mexico | 1 | 0.74419 | Onshore | Depleted O&G field | Yes | High | USD/tCO2 | 6.4312 | 14.5612 | 10.4767 | 7.0728 | 5.95 | 5.565
| High_Mexico_Onshore_Depleted O&G field_No | Mexico | 1 | 0.74419 | Onshore | Depleted O&G field | No | High | USD/tCO2 | 9.1875 | 20.8017 | 14.9666 | 10.1041 | 8.5 | 7.9499
| High_Mexico_Onshore_Saline aquifers_No | Mexico | 1 | 0.74419 | Onshore | Saline aquifers | No | High | USD/tCO2 | 11.025 | 24.9621 | 17.96 | 12.1249 | 10.2001 | 9.5399
| High_Mexico_Offshore_Depleted O&G field_Yes | Mexico | 1 | 0.74419 | Offshore | Depleted O&G field | Yes | High | USD/tCO2 | 8.2687 | 18.7216 | 13.47 | 9.0937 | 7.65 | 7.1549
| High_Mexico_Offshore_Depleted O&G field_No | Mexico | 1 | 0.74419 | Offshore | Depleted O&G field | No | High | USD/tCO2 | 12.8625 | 29.1224 | 20.9533 | 14.1457 | 11.9001 | 11.1299
| High_Mexico_Offshore_Saline aquifers_No | Mexico | 1 | 0.74419 | Offshore | Saline aquifers | No | High | USD/tCO2 | 18.375 | 41.6035 | 29.9333 | 20.2081 | 17.0001 | 15.8999
| Low_Canada_Onshore_Depleted O&G field_Yes | Canada | 1 | 0.74419 | Onshore | Depleted O&G field | Yes | Low | USD/tCO2 | 0.91875 | 2.0802 | 1.4967 | 1.0104 | 0.85 | 0.79499
| Low_Canada_Onshore_Depleted O&G field_No | Canada | 1 | 0.74419 | Onshore | Depleted O&G field | No | Low | USD/tCO2 | 0.91875 | 2.0802 | 1.4967 | 1.0104 | 0.85 | 0.79499
| Low_Canada_Onshore_Saline aquifers_No | Canada | 1 | 0.74419 | Onshore | Saline aquifers | No | Low | USD/tCO2 | 1.8375 | 4.1603 | 2.9933 | 2.0208 | 1.7 | 1.59
| Low_Canada_Offshore_Depleted O&G field_Yes | Canada | 1 | 0.74419 | Offshore | Depleted O&G field | Yes | Low | USD/tCO2 | 1.8375 | 4.1603 | 2.9933 | 2.0208 | 1.7 | 1.59
| Low_Canada_Offshore_Depleted O&G field_No | Canada | 1 | 0.74419 | Offshore | Depleted O&G field | No | Low | USD/tCO2 | 2.7562 | 6.2405 | 4.49 | 3.0312 | 2.55 | 2.385
| Low_Canada_Offshore_Saline aquifers_No | Canada | 1 | 0.74419 | Offshore | Saline aquifers | No | Low | USD/tCO2 | 5.5125 | 12.481 | 8.98 | 6.0624 | 5.1 | 4.77
| Medium_Canada_Onshore_Depleted O&G field_Yes | Canada | 1 | 0.74419 | Onshore | Depleted O&G field | Yes | Medium | USD/tCO2 | 2.7562 | 6.2405 | 4.49 | 3.0312 | 2.55 | 2.385
| Medium_Canada_Onshore_Depleted O&G field_No | Canada | 1 | 0.74419 | Onshore | Depleted O&G field | No | Medium | USD/tCO2 | 3.675 | 8.3207 | 5.9867 | 4.0416 | 3.4 | 3.18
| Medium_Canada_Onshore_Saline aquifers_No | Canada | 1 | 0.74419 | Onshore | Saline aquifers | No | Medium | USD/tCO2 | 4.5937 | 10.4009 | 7.4833 | 5.052 | 4.25 | 3.975
| Medium_Canada_Offshore_Depleted O&G field_Yes | Canada | 1 | 0.74419 | Offshore | Depleted O&G field | Yes | Medium | USD/tCO2 | 5.5125 | 12.481 | 8.98 | 6.0624 | 5.1 | 4.77
| Medium_Canada_Offshore_Depleted O&G field_No | Canada | 1 | 0.74419 | Offshore | Depleted O&G field | No | Medium | USD/tCO2 | 9.1875 | 20.8017 | 14.9666 | 10.1041 | 8.5 | 7.9499
| Medium_Canada_Offshore_Saline aquifers_No | Canada | 1 | 0.74419 | Offshore | Saline aquifers | No | Medium | USD/tCO2 | 12.8625 | 29.1224 | 20.9533 | 14.1457 | 11.9001 | 11.1299
| High_Canada_Onshore_Depleted O&G field_Yes | Canada | 1 | 0.74419 | Onshore | Depleted O&G field | Yes | High | USD/tCO2 | 6.4312 | 14.5612 | 10.4767 | 7.0728 | 5.95 | 5.565
| High_Canada_Onshore_Depleted O&G field_No | Canada | 1 | 0.74419 | Onshore | Depleted O&G field | No | High | USD/tCO2 | 9.1875 | 20.8017 | 14.9666 | 10.1041 | 8.5 | 7.9499
| High_Canada_Onshore_Saline aquifers_No | Canada | 1 | 0.74419 | Onshore | Saline aquifers | No | High | USD/tCO2 | 11.025 | 24.9621 | 17.96 | 12.1249 | 10.2001 | 9.5399
| High_Canada_Offshore_Depleted O&G field_Yes | Canada | 1 | 0.74419 | Offshore | Depleted O&G field | Yes | High | USD/tCO2 | 8.2687 | 18.7216 | 13.47 | 9.0937 | 7.65 | 7.1549
| High_Canada_Offshore_Depleted O&G field_No | Canada | 1 | 0.74419 | Offshore | Depleted O&G field | No | High | USD/tCO2 | 12.8625 | 29.1224 | 20.9533 | 14.1457 | 11.9001 | 11.1299
| High_Canada_Offshore_Saline aquifers_No | Canada | 1 | 0.74419 | Offshore | Saline aquifers | No | High | USD/tCO2 | 18.375 | 41.6035 | 29.9333 | 20.2081 | 17.0001 | 15.8999
| Low_Africa_Onshore_Depleted O&G field_Yes | Africa | 3 | 1 | Onshore | Depleted O&G field | Yes | Low | USD/tCO2 | 1.2346 | 2.7952 | 2.0111 | 1.3577 | 1.1422 | 1.0683
| Low_Africa_Onshore_Depleted O&G field_No | Africa | 3 | 1 | Onshore | Depleted O&G field | No | Low | USD/tCO2 | 1.2346 | 2.7952 | 2.0111 | 1.3577 | 1.1422 | 1.0683
| Low_Africa_Onshore_Saline aquifers_No | Africa | 3 | 1 | Onshore | Saline aquifers | No | Low | USD/tCO2 | 2.4691 | 5.5905 | 4.0223 | 2.7155 | 2.2844 | 2.1365
| Low_Africa_Offshore_Depleted O&G field_Yes | Africa | 3 | 1 | Offshore | Depleted O&G field | Yes | Low | USD/tCO2 | 2.4691 | 5.5905 | 4.0223 | 2.7155 | 2.2844 | 2.1365
| Low_Africa_Offshore_Depleted O&G field_No | Africa | 3 | 1 | Offshore | Depleted O&G field | No | Low | USD/tCO2 | 3.7037 | 8.3857 | 6.0334 | 4.0732 | 3.4266 | 3.2048
| Low_Africa_Offshore_Saline aquifers_No | Africa | 3 | 1 | Offshore | Saline aquifers | No | Low | USD/tCO2 | 7.4074 | 16.7714 | 12.0669 | 8.1464 | 6.8532 | 6.4096
| Medium_Africa_Onshore_Depleted O&G field_Yes | Africa | 3 | 1 | Onshore | Depleted O&G field | Yes | Medium | USD/tCO2 | 3.7037 | 8.3857 | 6.0334 | 4.0732 | 3.4266 | 3.2048
| Medium_Africa_Onshore_Depleted O&G field_No | Africa | 3 | 1 | Onshore | Depleted O&G field | No | Medium | USD/tCO2 | 4.9383 | 11.1809 | 8.0446 | 5.4309 | 4.5688 | 4.2731
| Medium_Africa_Onshore_Saline aquifers_No | Africa | 3 | 1 | Onshore | Saline aquifers | No | Medium | USD/tCO2 | 6.1728 | 13.9762 | 10.0557 | 6.7887 | 5.711 | 5.3414
| Medium_Africa_Offshore_Depleted O&G field_Yes | Africa | 3 | 1 | Offshore | Depleted O&G field | Yes | Medium | USD/tCO2 | 7.4074 | 16.7714 | 12.0669 | 8.1464 | 6.8532 | 6.4096
| Medium_Africa_Offshore_Depleted O&G field_No | Africa | 3 | 1 | Offshore | Depleted O&G field | No | Medium | USD/tCO2 | 12.3457 | 27.9523 | 20.1114 | 13.5773 | 11.4219 | 10.6827
| Medium_Africa_Offshore_Saline aquifers_No | Africa | 3 | 1 | Offshore | Saline aquifers | No | Medium | USD/tCO2 | 17.284 | 39.1333 | 28.156 | 19.0083 | 15.9907 | 14.9558
| High_Africa_Onshore_Depleted O&G field_Yes | Africa | 3 | 1 | Onshore | Depleted O&G field | Yes | High | USD/tCO2 | 8.642 | 19.5666 | 14.078 | 9.5041 | 7.9954 | 7.4779
| High_Africa_Onshore_Depleted O&G field_No | Africa | 3 | 1 | Onshore | Depleted O&G field | No | High | USD/tCO2 | 12.3457 | 27.9523 | 20.1114 | 13.5773 | 11.4219 | 10.6827
| High_Africa_Onshore_Saline aquifers_No | Africa | 3 | 1 | Onshore | Saline aquifers | No | High | USD/tCO2 | 14.8148 | 33.5428 | 24.1337 | 16.2928 | 13.7063 | 12.8193
| High_Africa_Offshore_Depleted O&G field_Yes | Africa | 3 | 1 | Offshore | Depleted O&G field | Yes | High | USD/tCO2 | 11.1111 | 25.1571 | 18.1003 | 12.2196 | 10.2797 | 9.6145
| High_Africa_Offshore_Depleted O&G field_No | Africa | 3 | 1 | Offshore | Depleted O&G field | No | High | USD/tCO2 | 17.284 | 39.1333 | 28.156 | 19.0083 | 15.9907 | 14.9558
| High_Africa_Offshore_Saline aquifers_No | Africa | 3 | 1 | Offshore | Saline aquifers | No | High | USD/tCO2 | 24.6914 | 55.9047 | 40.2229 | 27.1547 | 22.8439 | 21.3654
| Low_Middle East_Onshore_Depleted O&G field_Yes | Middle East | 2 | 1 | Onshore | Depleted O&G field | Yes | Low | USD/tCO2 | 1.2346 | 2.7952 | 2.0111 | 1.3577 | 1.1422 | 1.0683
| Low_Middle East_Onshore_Depleted O&G field_No | Middle East | 2 | 1 | Onshore | Depleted O&G field | No | Low | USD/tCO2 | 1.2346 | 2.7952 | 2.0111 | 1.3577 | 1.1422 | 1.0683
| Low_Middle East_Onshore_Saline aquifers_No | Middle East | 2 | 1 | Onshore | Saline aquifers | No | Low | USD/tCO2 | 2.4691 | 5.5905 | 4.0223 | 2.7155 | 2.2844 | 2.1365
| Low_Middle East_Offshore_Depleted O&G field_Yes | Middle East | 2 | 1 | Offshore | Depleted O&G field | Yes | Low | USD/tCO2 | 2.4691 | 5.5905 | 4.0223 | 2.7155 | 2.2844 | 2.1365
| Low_Middle East_Offshore_Depleted O&G field_No | Middle East | 2 | 1 | Offshore | Depleted O&G field | No | Low | USD/tCO2 | 3.7037 | 8.3857 | 6.0334 | 4.0732 | 3.4266 | 3.2048
| Low_Middle East_Offshore_Saline aquifers_No | Middle East | 2 | 1 | Offshore | Saline aquifers | No | Low | USD/tCO2 | 7.4074 | 16.7714 | 12.0669 | 8.1464 | 6.8532 | 6.4096
| Medium_Middle East_Onshore_Depleted O&G field_Yes | Middle East | 2 | 1 | Onshore | Depleted O&G field | Yes | Medium | USD/tCO2 | 3.7037 | 8.3857 | 6.0334 | 4.0732 | 3.4266 | 3.2048
| Medium_Middle East_Onshore_Depleted O&G field_No | Middle East | 2 | 1 | Onshore | Depleted O&G field | No | Medium | USD/tCO2 | 4.9383 | 11.1809 | 8.0446 | 5.4309 | 4.5688 | 4.2731
| Medium_Middle East_Onshore_Saline aquifers_No | Middle East | 2 | 1 | Onshore | Saline aquifers | No | Medium | USD/tCO2 | 6.1728 | 13.9762 | 10.0557 | 6.7887 | 5.711 | 5.3414
| Medium_Middle East_Offshore_Depleted O&G field_Yes | Middle East | 2 | 1 | Offshore | Depleted O&G field | Yes | Medium | USD/tCO2 | 7.4074 | 16.7714 | 12.0669 | 8.1464 | 6.8532 | 6.4096
| Medium_Middle East_Offshore_Depleted O&G field_No | Middle East | 2 | 1 | Offshore | Depleted O&G field | No | Medium | USD/tCO2 | 12.3457 | 27.9523 | 20.1114 | 13.5773 | 11.4219 | 10.6827
| Medium_Middle East_Offshore_Saline aquifers_No | Middle East | 2 | 1 | Offshore | Saline aquifers | No | Medium | USD/tCO2 | 17.284 | 39.1333 | 28.156 | 19.0083 | 15.9907 | 14.9558
| High_Middle East_Onshore_Depleted O&G field_Yes | Middle East | 2 | 1 | Onshore | Depleted O&G field | Yes | High | USD/tCO2 | 8.642 | 19.5666 | 14.078 | 9.5041 | 7.9954 | 7.4779
| High_Middle East_Onshore_Depleted O&G field_No | Middle East | 2 | 1 | Onshore | Depleted O&G field | No | High | USD/tCO2 | 12.3457 | 27.9523 | 20.1114 | 13.5773 | 11.4219 | 10.6827
| High_Middle East_Onshore_Saline aquifers_No | Middle East | 2 | 1 | Onshore | Saline aquifers | No | High | USD/tCO2 | 14.8148 | 33.5428 | 24.1337 | 16.2928 | 13.7063 | 12.8193
| High_Middle East_Offshore_Depleted O&G field_Yes | Middle East | 2 | 1 | Offshore | Depleted O&G field | Yes | High | USD/tCO2 | 11.1111 | 25.1571 | 18.1003 | 12.2196 | 10.2797 | 9.6145
| High_Middle East_Offshore_Depleted O&G field_No | Middle East | 2 | 1 | Offshore | Depleted O&G field | No | High | USD/tCO2 | 17.284 | 39.1333 | 28.156 | 19.0083 | 15.9907 | 14.9558
| High_Middle East_Offshore_Saline aquifers_No | Middle East | 2 | 1 | Offshore | Saline aquifers | No | High | USD/tCO2 | 24.6914 | 55.9047 | 40.2229 | 27.1547 | 22.8439 | 21.3654
| Low_Russia_Onshore_Depleted O&G field_Yes | Russia | 1 | 0.74419 | Onshore | Depleted O&G field | Yes | Low | USD/tCO2 | 0.91875 | 2.0802 | 1.4967 | 1.0104 | 0.85 | 0.79499
| Low_Russia_Onshore_Depleted O&G field_No | Russia | 1 | 0.74419 | Onshore | Depleted O&G field | No | Low | USD/tCO2 | 0.91875 | 2.0802 | 1.4967 | 1.0104 | 0.85 | 0.79499
| Low_Russia_Onshore_Saline aquifers_No | Russia | 1 | 0.74419 | Onshore | Saline aquifers | No | Low | USD/tCO2 | 1.8375 | 4.1603 | 2.9933 | 2.0208 | 1.7 | 1.59
| Low_Russia_Offshore_Depleted O&G field_Yes | Russia | 1 | 0.74419 | Offshore | Depleted O&G field | Yes | Low | USD/tCO2 | 1.8375 | 4.1603 | 2.9933 | 2.0208 | 1.7 | 1.59
| Low_Russia_Offshore_Depleted O&G field_No | Russia | 1 | 0.74419 | Offshore | Depleted O&G field | No | Low | USD/tCO2 | 2.7562 | 6.2405 | 4.49 | 3.0312 | 2.55 | 2.385
| Low_Russia_Offshore_Saline aquifers_No | Russia | 1 | 0.74419 | Offshore | Saline aquifers | No | Low | USD/tCO2 | 5.5125 | 12.481 | 8.98 | 6.0624 | 5.1 | 4.77
| Medium_Russia_Onshore_Depleted O&G field_Yes | Russia | 1 | 0.74419 | Onshore | Depleted O&G field | Yes | Medium | USD/tCO2 | 2.7562 | 6.2405 | 4.49 | 3.0312 | 2.55 | 2.385
| Medium_Russia_Onshore_Depleted O&G field_No | Russia | 1 | 0.74419 | Onshore | Depleted O&G field | No | Medium | USD/tCO2 | 3.675 | 8.3207 | 5.9867 | 4.0416 | 3.4 | 3.18
| Medium_Russia_Onshore_Saline aquifers_No | Russia | 1 | 0.74419 | Onshore | Saline aquifers | No | Medium | USD/tCO2 | 4.5937 | 10.4009 | 7.4833 | 5.052 | 4.25 | 3.975
| Medium_Russia_Offshore_Depleted O&G field_Yes | Russia | 1 | 0.74419 | Offshore | Depleted O&G field | Yes | Medium | USD/tCO2 | 5.5125 | 12.481 | 8.98 | 6.0624 | 5.1 | 4.77
| Medium_Russia_Offshore_Depleted O&G field_No | Russia | 1 | 0.74419 | Offshore | Depleted O&G field | No | Medium | USD/tCO2 | 9.1875 | 20.8017 | 14.9666 | 10.1041 | 8.5 | 7.9499
| Medium_Russia_Offshore_Saline aquifers_No | Russia | 1 | 0.74419 | Offshore | Saline aquifers | No | Medium | USD/tCO2 | 12.8625 | 29.1224 | 20.9533 | 14.1457 | 11.9001 | 11.1299
| High_Russia_Onshore_Depleted O&G field_Yes | Russia | 1 | 0.74419 | Onshore | Depleted O&G field | Yes | High | USD/tCO2 | 6.4312 | 14.5612 | 10.4767 | 7.0728 | 5.95 | 5.565
| High_Russia_Onshore_Depleted O&G field_No | Russia | 1 | 0.74419 | Onshore | Depleted O&G field | No | High | USD/tCO2 | 9.1875 | 20.8017 | 14.9666 | 10.1041 | 8.5 | 7.9499
| High_Russia_Onshore_Saline aquifers_No | Russia | 1 | 0.74419 | Onshore | Saline aquifers | No | High | USD/tCO2 | 11.025 | 24.9621 | 17.96 | 12.1249 | 10.2001 | 9.5399
| High_Russia_Offshore_Depleted O&G field_Yes | Russia | 1 | 0.74419 | Offshore | Depleted O&G field | Yes | High | USD/tCO2 | 8.2687 | 18.7216 | 13.47 | 9.0937 | 7.65 | 7.1549
| High_Russia_Offshore_Depleted O&G field_No | Russia | 1 | 0.74419 | Offshore | Depleted O&G field | No | High | USD/tCO2 | 12.8625 | 29.1224 | 20.9533 | 14.1457 | 11.9001 | 11.1299
| High_Russia_Offshore_Saline aquifers_No | Russia | 1 | 0.74419 | Offshore | Saline aquifers | No | High | USD/tCO2 | 18.375 | 41.6035 | 29.9333 | 20.2081 | 17.0001 | 15.8999
| Low_Indonesia_Onshore_Depleted O&G field_Yes | Indonesia | 2 | 1 | Onshore | Depleted O&G field | Yes | Low | USD/tCO2 | 1.2346 | 2.7952 | 2.0111 | 1.3577 | 1.1422 | 1.0683
| Low_Indonesia_Onshore_Depleted O&G field_No | Indonesia | 2 | 1 | Onshore | Depleted O&G field | No | Low | USD/tCO2 | 1.2346 | 2.7952 | 2.0111 | 1.3577 | 1.1422 | 1.0683
| Low_Indonesia_Onshore_Saline aquifers_No | Indonesia | 2 | 1 | Onshore | Saline aquifers | No | Low | USD/tCO2 | 2.4691 | 5.5905 | 4.0223 | 2.7155 | 2.2844 | 2.1365
| Low_Indonesia_Offshore_Depleted O&G field_Yes | Indonesia | 2 | 1 | Offshore | Depleted O&G field | Yes | Low | USD/tCO2 | 2.4691 | 5.5905 | 4.0223 | 2.7155 | 2.2844 | 2.1365
| Low_Indonesia_Offshore_Depleted O&G field_No | Indonesia | 2 | 1 | Offshore | Depleted O&G field | No | Low | USD/tCO2 | 3.7037 | 8.3857 | 6.0334 | 4.0732 | 3.4266 | 3.2048
| Low_Indonesia_Offshore_Saline aquifers_No | Indonesia | 2 | 1 | Offshore | Saline aquifers | No | Low | USD/tCO2 | 7.4074 | 16.7714 | 12.0669 | 8.1464 | 6.8532 | 6.4096
| Medium_Indonesia_Onshore_Depleted O&G field_Yes | Indonesia | 2 | 1 | Onshore | Depleted O&G field | Yes | Medium | USD/tCO2 | 3.7037 | 8.3857 | 6.0334 | 4.0732 | 3.4266 | 3.2048
| Medium_Indonesia_Onshore_Depleted O&G field_No | Indonesia | 2 | 1 | Onshore | Depleted O&G field | No | Medium | USD/tCO2 | 4.9383 | 11.1809 | 8.0446 | 5.4309 | 4.5688 | 4.2731
| Medium_Indonesia_Onshore_Saline aquifers_No | Indonesia | 2 | 1 | Onshore | Saline aquifers | No | Medium | USD/tCO2 | 6.1728 | 13.9762 | 10.0557 | 6.7887 | 5.711 | 5.3414
| Medium_Indonesia_Offshore_Depleted O&G field_Yes | Indonesia | 2 | 1 | Offshore | Depleted O&G field | Yes | Medium | USD/tCO2 | 7.4074 | 16.7714 | 12.0669 | 8.1464 | 6.8532 | 6.4096
| Medium_Indonesia_Offshore_Depleted O&G field_No | Indonesia | 2 | 1 | Offshore | Depleted O&G field | No | Medium | USD/tCO2 | 12.3457 | 27.9523 | 20.1114 | 13.5773 | 11.4219 | 10.6827
| Medium_Indonesia_Offshore_Saline aquifers_No | Indonesia | 2 | 1 | Offshore | Saline aquifers | No | Medium | USD/tCO2 | 17.284 | 39.1333 | 28.156 | 19.0083 | 15.9907 | 14.9558
| High_Indonesia_Onshore_Depleted O&G field_Yes | Indonesia | 2 | 1 | Onshore | Depleted O&G field | Yes | High | USD/tCO2 | 8.642 | 19.5666 | 14.078 | 9.5041 | 7.9954 | 7.4779
| High_Indonesia_Onshore_Depleted O&G field_No | Indonesia | 2 | 1 | Onshore | Depleted O&G field | No | High | USD/tCO2 | 12.3457 | 27.9523 | 20.1114 | 13.5773 | 11.4219 | 10.6827
| High_Indonesia_Onshore_Saline aquifers_No | Indonesia | 2 | 1 | Onshore | Saline aquifers | No | High | USD/tCO2 | 14.8148 | 33.5428 | 24.1337 | 16.2928 | 13.7063 | 12.8193
| High_Indonesia_Offshore_Depleted O&G field_Yes | Indonesia | 2 | 1 | Offshore | Depleted O&G field | Yes | High | USD/tCO2 | 11.1111 | 25.1571 | 18.1003 | 12.2196 | 10.2797 | 9.6145
| High_Indonesia_Offshore_Depleted O&G field_No | Indonesia | 2 | 1 | Offshore | Depleted O&G field | No | High | USD/tCO2 | 17.284 | 39.1333 | 28.156 | 19.0083 | 15.9907 | 14.9558
| High_Indonesia_Offshore_Saline aquifers_No | Indonesia | 2 | 1 | Offshore | Saline aquifers | No | High | USD/tCO2 | 24.6914 | 55.9047 | 40.2229 | 27.1547 | 22.8439 | 21.3654
| Low_Brazil_Onshore_Depleted O&G field_Yes | Brazil | 2 | 1 | Onshore | Depleted O&G field | Yes | Low | USD/tCO2 | 1.2346 | 2.7952 | 2.0111 | 1.3577 | 1.1422 | 1.0683
| Low_Brazil_Onshore_Depleted O&G field_No | Brazil | 2 | 1 | Onshore | Depleted O&G field | No | Low | USD/tCO2 | 1.2346 | 2.7952 | 2.0111 | 1.3577 | 1.1422 | 1.0683
| Low_Brazil_Onshore_Saline aquifers_No | Brazil | 2 | 1 | Onshore | Saline aquifers | No | Low | USD/tCO2 | 2.4691 | 5.5905 | 4.0223 | 2.7155 | 2.2844 | 2.1365
| Low_Brazil_Offshore_Depleted O&G field_Yes | Brazil | 2 | 1 | Offshore | Depleted O&G field | Yes | Low | USD/tCO2 | 2.4691 | 5.5905 | 4.0223 | 2.7155 | 2.2844 | 2.1365
| Low_Brazil_Offshore_Depleted O&G field_No | Brazil | 2 | 1 | Offshore | Depleted O&G field | No | Low | USD/tCO2 | 3.7037 | 8.3857 | 6.0334 | 4.0732 | 3.4266 | 3.2048
| Low_Brazil_Offshore_Saline aquifers_No | Brazil | 2 | 1 | Offshore | Saline aquifers | No | Low | USD/tCO2 | 7.4074 | 16.7714 | 12.0669 | 8.1464 | 6.8532 | 6.4096
| Medium_Brazil_Onshore_Depleted O&G field_Yes | Brazil | 2 | 1 | Onshore | Depleted O&G field | Yes | Medium | USD/tCO2 | 3.7037 | 8.3857 | 6.0334 | 4.0732 | 3.4266 | 3.2048
| Medium_Brazil_Onshore_Depleted O&G field_No | Brazil | 2 | 1 | Onshore | Depleted O&G field | No | Medium | USD/tCO2 | 4.9383 | 11.1809 | 8.0446 | 5.4309 | 4.5688 | 4.2731
| Medium_Brazil_Onshore_Saline aquifers_No | Brazil | 2 | 1 | Onshore | Saline aquifers | No | Medium | USD/tCO2 | 6.1728 | 13.9762 | 10.0557 | 6.7887 | 5.711 | 5.3414
| Medium_Brazil_Offshore_Depleted O&G field_Yes | Brazil | 2 | 1 | Offshore | Depleted O&G field | Yes | Medium | USD/tCO2 | 7.4074 | 16.7714 | 12.0669 | 8.1464 | 6.8532 | 6.4096
| Medium_Brazil_Offshore_Depleted O&G field_No | Brazil | 2 | 1 | Offshore | Depleted O&G field | No | Medium | USD/tCO2 | 12.3457 | 27.9523 | 20.1114 | 13.5773 | 11.4219 | 10.6827
| Medium_Brazil_Offshore_Saline aquifers_No | Brazil | 2 | 1 | Offshore | Saline aquifers | No | Medium | USD/tCO2 | 17.284 | 39.1333 | 28.156 | 19.0083 | 15.9907 | 14.9558
| High_Brazil_Onshore_Depleted O&G field_Yes | Brazil | 2 | 1 | Onshore | Depleted O&G field | Yes | High | USD/tCO2 | 8.642 | 19.5666 | 14.078 | 9.5041 | 7.9954 | 7.4779
| High_Brazil_Onshore_Depleted O&G field_No | Brazil | 2 | 1 | Onshore | Depleted O&G field | No | High | USD/tCO2 | 12.3457 | 27.9523 | 20.1114 | 13.5773 | 11.4219 | 10.6827
| High_Brazil_Onshore_Saline aquifers_No | Brazil | 2 | 1 | Onshore | Saline aquifers | No | High | USD/tCO2 | 14.8148 | 33.5428 | 24.1337 | 16.2928 | 13.7063 | 12.8193
| High_Brazil_Offshore_Depleted O&G field_Yes | Brazil | 2 | 1 | Offshore | Depleted O&G field | Yes | High | USD/tCO2 | 11.1111 | 25.1571 | 18.1003 | 12.2196 | 10.2797 | 9.6145
| High_Brazil_Offshore_Depleted O&G field_No | Brazil | 2 | 1 | Offshore | Depleted O&G field | No | High | USD/tCO2 | 17.284 | 39.1333 | 28.156 | 19.0083 | 15.9907 | 14.9558
| High_Brazil_Offshore_Saline aquifers_No | Brazil | 2 | 1 | Offshore | Saline aquifers | No | High | USD/tCO2 | 24.6914 | 55.9047 | 40.2229 | 27.1547 | 22.8439 | 21.3654
| Low_Other Latin America_Onshore_Depleted O&G field_Yes | Other Latin America | 2 | 1 | Onshore | Depleted O&G field | Yes | Low | USD/tCO2 | 1.2346 | 2.7952 | 2.0111 | 1.3577 | 1.1422 | 1.0683
| Low_Other Latin America_Onshore_Depleted O&G field_No | Other Latin America | 2 | 1 | Onshore | Depleted O&G field | No | Low | USD/tCO2 | 1.2346 | 2.7952 | 2.0111 | 1.3577 | 1.1422 | 1.0683
| Low_Other Latin America_Onshore_Saline aquifers_No | Other Latin America | 2 | 1 | Onshore | Saline aquifers | No | Low | USD/tCO2 | 2.4691 | 5.5905 | 4.0223 | 2.7155 | 2.2844 | 2.1365
| Low_Other Latin America_Offshore_Depleted O&G field_Yes | Other Latin America | 2 | 1 | Offshore | Depleted O&G field | Yes | Low | USD/tCO2 | 2.4691 | 5.5905 | 4.0223 | 2.7155 | 2.2844 | 2.1365
| Low_Other Latin America_Offshore_Depleted O&G field_No | Other Latin America | 2 | 1 | Offshore | Depleted O&G field | No | Low | USD/tCO2 | 3.7037 | 8.3857 | 6.0334 | 4.0732 | 3.4266 | 3.2048
| Low_Other Latin America_Offshore_Saline aquifers_No | Other Latin America | 2 | 1 | Offshore | Saline aquifers | No | Low | USD/tCO2 | 7.4074 | 16.7714 | 12.0669 | 8.1464 | 6.8532 | 6.4096
| Medium_Other Latin America_Onshore_Depleted O&G field_Yes | Other Latin America | 2 | 1 | Onshore | Depleted O&G field | Yes | Medium | USD/tCO2 | 3.7037 | 8.3857 | 6.0334 | 4.0732 | 3.4266 | 3.2048
| Medium_Other Latin America_Onshore_Depleted O&G field_No | Other Latin America | 2 | 1 | Onshore | Depleted O&G field | No | Medium | USD/tCO2 | 4.9383 | 11.1809 | 8.0446 | 5.4309 | 4.5688 | 4.2731
| Medium_Other Latin America_Onshore_Saline aquifers_No | Other Latin America | 2 | 1 | Onshore | Saline aquifers | No | Medium | USD/tCO2 | 6.1728 | 13.9762 | 10.0557 | 6.7887 | 5.711 | 5.3414
| Medium_Other Latin America_Offshore_Depleted O&G field_Yes | Other Latin America | 2 | 1 | Offshore | Depleted O&G field | Yes | Medium | USD/tCO2 | 7.4074 | 16.7714 | 12.0669 | 8.1464 | 6.8532 | 6.4096
| Medium_Other Latin America_Offshore_Depleted O&G field_No | Other Latin America | 2 | 1 | Offshore | Depleted O&G field | No | Medium | USD/tCO2 | 12.3457 | 27.9523 | 20.1114 | 13.5773 | 11.4219 | 10.6827
| Medium_Other Latin America_Offshore_Saline aquifers_No | Other Latin America | 2 | 1 | Offshore | Saline aquifers | No | Medium | USD/tCO2 | 17.284 | 39.1333 | 28.156 | 19.0083 | 15.9907 | 14.9558
| High_Other Latin America_Onshore_Depleted O&G field_Yes | Other Latin America | 2 | 1 | Onshore | Depleted O&G field | Yes | High | USD/tCO2 | 8.642 | 19.5666 | 14.078 | 9.5041 | 7.9954 | 7.4779
| High_Other Latin America_Onshore_Depleted O&G field_No | Other Latin America | 2 | 1 | Onshore | Depleted O&G field | No | High | USD/tCO2 | 12.3457 | 27.9523 | 20.1114 | 13.5773 | 11.4219 | 10.6827
| High_Other Latin America_Onshore_Saline aquifers_No | Other Latin America | 2 | 1 | Onshore | Saline aquifers | No | High | USD/tCO2 | 14.8148 | 33.5428 | 24.1337 | 16.2928 | 13.7063 | 12.8193
| High_Other Latin America_Offshore_Depleted O&G field_Yes | Other Latin America | 2 | 1 | Offshore | Depleted O&G field | Yes | High | USD/tCO2 | 11.1111 | 25.1571 | 18.1003 | 12.2196 | 10.2797 | 9.6145
| High_Other Latin America_Offshore_Depleted O&G field_No | Other Latin America | 2 | 1 | Offshore | Depleted O&G field | No | High | USD/tCO2 | 17.284 | 39.1333 | 28.156 | 19.0083 | 15.9907 | 14.9558
| High_Other Latin America_Offshore_Saline aquifers_No | Other Latin America | 2 | 1 | Offshore | Saline aquifers | No | High | USD/tCO2 | 24.6914 | 55.9047 | 40.2229 | 27.1547 | 22.8439 | 21.3654
| Low_Other Eurasia _Onshore_Depleted O&G field_Yes | Other Eurasia | 2 | 1 | Onshore | Depleted O&G field | Yes | Low | USD/tCO2 | 1.2346 | 2.7952 | 2.0111 | 1.3577 | 1.1422 | 1.0683
| Low_Other Eurasia _Onshore_Depleted O&G field_No | Other Eurasia | 2 | 1 | Onshore | Depleted O&G field | No | Low | USD/tCO2 | 1.2346 | 2.7952 | 2.0111 | 1.3577 | 1.1422 | 1.0683
| Low_Other Eurasia _Onshore_Saline aquifers_No | Other Eurasia | 2 | 1 | Onshore | Saline aquifers | No | Low | USD/tCO2 | 2.4691 | 5.5905 | 4.0223 | 2.7155 | 2.2844 | 2.1365
| Low_Other Eurasia _Offshore_Depleted O&G field_Yes | Other Eurasia | 2 | 1 | Offshore | Depleted O&G field | Yes | Low | USD/tCO2 | 2.4691 | 5.5905 | 4.0223 | 2.7155 | 2.2844 | 2.1365
| Low_Other Eurasia _Offshore_Depleted O&G field_No | Other Eurasia | 2 | 1 | Offshore | Depleted O&G field | No | Low | USD/tCO2 | 3.7037 | 8.3857 | 6.0334 | 4.0732 | 3.4266 | 3.2048
| Low_Other Eurasia _Offshore_Saline aquifers_No | Other Eurasia | 2 | 1 | Offshore | Saline aquifers | No | Low | USD/tCO2 | 7.4074 | 16.7714 | 12.0669 | 8.1464 | 6.8532 | 6.4096
| Medium_Other Eurasia _Onshore_Depleted O&G field_Yes | Other Eurasia | 2 | 1 | Onshore | Depleted O&G field | Yes | Medium | USD/tCO2 | 3.7037 | 8.3857 | 6.0334 | 4.0732 | 3.4266 | 3.2048
| Medium_Other Eurasia _Onshore_Depleted O&G field_No | Other Eurasia | 2 | 1 | Onshore | Depleted O&G field | No | Medium | USD/tCO2 | 4.9383 | 11.1809 | 8.0446 | 5.4309 | 4.5688 | 4.2731
| Medium_Other Eurasia _Onshore_Saline aquifers_No | Other Eurasia | 2 | 1 | Onshore | Saline aquifers | No | Medium | USD/tCO2 | 6.1728 | 13.9762 | 10.0557 | 6.7887 | 5.711 | 5.3414
| Medium_Other Eurasia _Offshore_Depleted O&G field_Yes | Other Eurasia | 2 | 1 | Offshore | Depleted O&G field | Yes | Medium | USD/tCO2 | 7.4074 | 16.7714 | 12.0669 | 8.1464 | 6.8532 | 6.4096
| Medium_Other Eurasia _Offshore_Depleted O&G field_No | Other Eurasia | 2 | 1 | Offshore | Depleted O&G field | No | Medium | USD/tCO2 | 12.3457 | 27.9523 | 20.1114 | 13.5773 | 11.4219 | 10.6827
| Medium_Other Eurasia _Offshore_Saline aquifers_No | Other Eurasia | 2 | 1 | Offshore | Saline aquifers | No | Medium | USD/tCO2 | 17.284 | 39.1333 | 28.156 | 19.0083 | 15.9907 | 14.9558
| High_Other Eurasia _Onshore_Depleted O&G field_Yes | Other Eurasia | 2 | 1 | Onshore | Depleted O&G field | Yes | High | USD/tCO2 | 8.642 | 19.5666 | 14.078 | 9.5041 | 7.9954 | 7.4779
| High_Other Eurasia _Onshore_Depleted O&G field_No | Other Eurasia | 2 | 1 | Onshore | Depleted O&G field | No | High | USD/tCO2 | 12.3457 | 27.9523 | 20.1114 | 13.5773 | 11.4219 | 10.6827
| High_Other Eurasia _Onshore_Saline aquifers_No | Other Eurasia | 2 | 1 | Onshore | Saline aquifers | No | High | USD/tCO2 | 14.8148 | 33.5428 | 24.1337 | 16.2928 | 13.7063 | 12.8193
| High_Other Eurasia _Offshore_Depleted O&G field_Yes | Other Eurasia | 2 | 1 | Offshore | Depleted O&G field | Yes | High | USD/tCO2 | 11.1111 | 25.1571 | 18.1003 | 12.2196 | 10.2797 | 9.6145
| High_Other Eurasia _Offshore_Depleted O&G field_No | Other Eurasia | 2 | 1 | Offshore | Depleted O&G field | No | High | USD/tCO2 | 17.284 | 39.1333 | 28.156 | 19.0083 | 15.9907 | 14.9558
| High_Other Eurasia _Offshore_Saline aquifers_No | Other Eurasia | 2 | 1 | Offshore | Saline aquifers | No | High | USD/tCO2 | 24.6914 | 55.9047 | 40.2229 | 27.1547 | 22.8439 | 21.3654
| Low_Dynamic Asia_Onshore_Depleted O&G field_Yes | Dynamic Asia | 2 | 1 | Onshore | Depleted O&G field | Yes | Low | USD/tCO2 | 1.2346 | 2.7952 | 2.0111 | 1.3577 | 1.1422 | 1.0683
| Low_Dynamic Asia_Onshore_Depleted O&G field_No | Dynamic Asia | 2 | 1 | Onshore | Depleted O&G field | No | Low | USD/tCO2 | 1.2346 | 2.7952 | 2.0111 | 1.3577 | 1.1422 | 1.0683
| Low_Dynamic Asia_Onshore_Saline aquifers_No | Dynamic Asia | 2 | 1 | Onshore | Saline aquifers | No | Low | USD/tCO2 | 2.4691 | 5.5905 | 4.0223 | 2.7155 | 2.2844 | 2.1365
| Low_Dynamic Asia_Offshore_Depleted O&G field_Yes | Dynamic Asia | 2 | 1 | Offshore | Depleted O&G field | Yes | Low | USD/tCO2 | 2.4691 | 5.5905 | 4.0223 | 2.7155 | 2.2844 | 2.1365
| Low_Dynamic Asia_Offshore_Depleted O&G field_No | Dynamic Asia | 2 | 1 | Offshore | Depleted O&G field | No | Low | USD/tCO2 | 3.7037 | 8.3857 | 6.0334 | 4.0732 | 3.4266 | 3.2048
| Low_Dynamic Asia_Offshore_Saline aquifers_No | Dynamic Asia | 2 | 1 | Offshore | Saline aquifers | No | Low | USD/tCO2 | 7.4074 | 16.7714 | 12.0669 | 8.1464 | 6.8532 | 6.4096
| Medium_Dynamic Asia_Onshore_Depleted O&G field_Yes | Dynamic Asia | 2 | 1 | Onshore | Depleted O&G field | Yes | Medium | USD/tCO2 | 3.7037 | 8.3857 | 6.0334 | 4.0732 | 3.4266 | 3.2048
| Medium_Dynamic Asia_Onshore_Depleted O&G field_No | Dynamic Asia | 2 | 1 | Onshore | Depleted O&G field | No | Medium | USD/tCO2 | 4.9383 | 11.1809 | 8.0446 | 5.4309 | 4.5688 | 4.2731
| Medium_Dynamic Asia_Onshore_Saline aquifers_No | Dynamic Asia | 2 | 1 | Onshore | Saline aquifers | No | Medium | USD/tCO2 | 6.1728 | 13.9762 | 10.0557 | 6.7887 | 5.711 | 5.3414
| Medium_Dynamic Asia_Offshore_Depleted O&G field_Yes | Dynamic Asia | 2 | 1 | Offshore | Depleted O&G field | Yes | Medium | USD/tCO2 | 7.4074 | 16.7714 | 12.0669 | 8.1464 | 6.8532 | 6.4096
| Medium_Dynamic Asia_Offshore_Depleted O&G field_No | Dynamic Asia | 2 | 1 | Offshore | Depleted O&G field | No | Medium | USD/tCO2 | 12.3457 | 27.9523 | 20.1114 | 13.5773 | 11.4219 | 10.6827
| Medium_Dynamic Asia_Offshore_Saline aquifers_No | Dynamic Asia | 2 | 1 | Offshore | Saline aquifers | No | Medium | USD/tCO2 | 17.284 | 39.1333 | 28.156 | 19.0083 | 15.9907 | 14.9558
| High_Dynamic Asia_Onshore_Depleted O&G field_Yes | Dynamic Asia | 2 | 1 | Onshore | Depleted O&G field | Yes | High | USD/tCO2 | 8.642 | 19.5666 | 14.078 | 9.5041 | 7.9954 | 7.4779
| High_Dynamic Asia_Onshore_Depleted O&G field_No | Dynamic Asia | 2 | 1 | Onshore | Depleted O&G field | No | High | USD/tCO2 | 12.3457 | 27.9523 | 20.1114 | 13.5773 | 11.4219 | 10.6827
| High_Dynamic Asia_Onshore_Saline aquifers_No | Dynamic Asia | 2 | 1 | Onshore | Saline aquifers | No | High | USD/tCO2 | 14.8148 | 33.5428 | 24.1337 | 16.2928 | 13.7063 | 12.8193
| High_Dynamic Asia_Offshore_Depleted O&G field_Yes | Dynamic Asia | 2 | 1 | Offshore | Depleted O&G field | Yes | High | USD/tCO2 | 11.1111 | 25.1571 | 18.1003 | 12.2196 | 10.2797 | 9.6145
| High_Dynamic Asia_Offshore_Depleted O&G field_No | Dynamic Asia | 2 | 1 | Offshore | Depleted O&G field | No | High | USD/tCO2 | 17.284 | 39.1333 | 28.156 | 19.0083 | 15.9907 | 14.9558
| High_Dynamic Asia_Offshore_Saline aquifers_No | Dynamic Asia | 2 | 1 | Offshore | Saline aquifers | No | High | USD/tCO2 | 24.6914 | 55.9047 | 40.2229 | 27.1547 | 22.8439 | 21.3654
| Low_Other East Asia_Onshore_Depleted O&G field_Yes | Other East Asia | 2 | 1 | Onshore | Depleted O&G field | Yes | Low | USD/tCO2 | 1.2346 | 2.7952 | 2.0111 | 1.3577 | 1.1422 | 1.0683
| Low_Other East Asia_Onshore_Depleted O&G field_No | Other East Asia | 2 | 1 | Onshore | Depleted O&G field | No | Low | USD/tCO2 | 1.2346 | 2.7952 | 2.0111 | 1.3577 | 1.1422 | 1.0683
| Low_Other East Asia_Onshore_Saline aquifers_No | Other East Asia | 2 | 1 | Onshore | Saline aquifers | No | Low | USD/tCO2 | 2.4691 | 5.5905 | 4.0223 | 2.7155 | 2.2844 | 2.1365
| Low_Other East Asia_Offshore_Depleted O&G field_Yes | Other East Asia | 2 | 1 | Offshore | Depleted O&G field | Yes | Low | USD/tCO2 | 2.4691 | 5.5905 | 4.0223 | 2.7155 | 2.2844 | 2.1365
| Low_Other East Asia_Offshore_Depleted O&G field_No | Other East Asia | 2 | 1 | Offshore | Depleted O&G field | No | Low | USD/tCO2 | 3.7037 | 8.3857 | 6.0334 | 4.0732 | 3.4266 | 3.2048
| Low_Other East Asia_Offshore_Saline aquifers_No | Other East Asia | 2 | 1 | Offshore | Saline aquifers | No | Low | USD/tCO2 | 7.4074 | 16.7714 | 12.0669 | 8.1464 | 6.8532 | 6.4096
| Medium_Other East Asia_Onshore_Depleted O&G field_Yes | Other East Asia | 2 | 1 | Onshore | Depleted O&G field | Yes | Medium | USD/tCO2 | 3.7037 | 8.3857 | 6.0334 | 4.0732 | 3.4266 | 3.2048
| Medium_Other East Asia_Onshore_Depleted O&G field_No | Other East Asia | 2 | 1 | Onshore | Depleted O&G field | No | Medium | USD/tCO2 | 4.9383 | 11.1809 | 8.0446 | 5.4309 | 4.5688 | 4.2731
| Medium_Other East Asia_Onshore_Saline aquifers_No | Other East Asia | 2 | 1 | Onshore | Saline aquifers | No | Medium | USD/tCO2 | 6.1728 | 13.9762 | 10.0557 | 6.7887 | 5.711 | 5.3414
| Medium_Other East Asia_Offshore_Depleted O&G field_Yes | Other East Asia | 2 | 1 | Offshore | Depleted O&G field | Yes | Medium | USD/tCO2 | 7.4074 | 16.7714 | 12.0669 | 8.1464 | 6.8532 | 6.4096
| Medium_Other East Asia_Offshore_Depleted O&G field_No | Other East Asia | 2 | 1 | Offshore | Depleted O&G field | No | Medium | USD/tCO2 | 12.3457 | 27.9523 | 20.1114 | 13.5773 | 11.4219 | 10.6827
| Medium_Other East Asia_Offshore_Saline aquifers_No | Other East Asia | 2 | 1 | Offshore | Saline aquifers | No | Medium | USD/tCO2 | 17.284 | 39.1333 | 28.156 | 19.0083 | 15.9907 | 14.9558
| High_Other East Asia_Onshore_Depleted O&G field_Yes | Other East Asia | 2 | 1 | Onshore | Depleted O&G field | Yes | High | USD/tCO2 | 8.642 | 19.5666 | 14.078 | 9.5041 | 7.9954 | 7.4779
| High_Other East Asia_Onshore_Depleted O&G field_No | Other East Asia | 2 | 1 | Onshore | Depleted O&G field | No | High | USD/tCO2 | 12.3457 | 27.9523 | 20.1114 | 13.5773 | 11.4219 | 10.6827
| High_Other East Asia_Onshore_Saline aquifers_No | Other East Asia | 2 | 1 | Onshore | Saline aquifers | No | High | USD/tCO2 | 14.8148 | 33.5428 | 24.1337 | 16.2928 | 13.7063 | 12.8193
| High_Other East Asia_Offshore_Depleted O&G field_Yes | Other East Asia | 2 | 1 | Offshore | Depleted O&G field | Yes | High | USD/tCO2 | 11.1111 | 25.1571 | 18.1003 | 12.2196 | 10.2797 | 9.6145
| High_Other East Asia_Offshore_Depleted O&G field_No | Other East Asia | 2 | 1 | Offshore | Depleted O&G field | No | High | USD/tCO2 | 17.284 | 39.1333 | 28.156 | 19.0083 | 15.9907 | 14.9558
| High_Other East Asia_Offshore_Saline aquifers_No | Other East Asia | 2 | 1 | Offshore | Saline aquifers | No | High | USD/tCO2 | 24.6914 | 55.9047 | 40.2229 | 27.1547 | 22.8439 | 21.3654
| Low_Japan_Onshore_Depleted O&G field_Yes | Japan | 3 | 1 | Onshore | Depleted O&G field | Yes | Low | USD/tCO2 | 1.2346 | 2.7952 | 2.0111 | 1.3577 | 1.1422 | 1.0683
| Low_Japan_Onshore_Depleted O&G field_No | Japan | 3 | 1 | Onshore | Depleted O&G field | No | Low | USD/tCO2 | 1.2346 | 2.7952 | 2.0111 | 1.3577 | 1.1422 | 1.0683
| Low_Japan_Onshore_Saline aquifers_No | Japan | 3 | 1 | Onshore | Saline aquifers | No | Low | USD/tCO2 | 2.4691 | 5.5905 | 4.0223 | 2.7155 | 2.2844 | 2.1365
| Low_Japan_Offshore_Depleted O&G field_Yes | Japan | 3 | 1 | Offshore | Depleted O&G field | Yes | Low | USD/tCO2 | 2.4691 | 5.5905 | 4.0223 | 2.7155 | 2.2844 | 2.1365
| Low_Japan_Offshore_Depleted O&G field_No | Japan | 3 | 1 | Offshore | Depleted O&G field | No | Low | USD/tCO2 | 3.7037 | 8.3857 | 6.0334 | 4.0732 | 3.4266 | 3.2048
| Low_Japan_Offshore_Saline aquifers_No | Japan | 3 | 1 | Offshore | Saline aquifers | No | Low | USD/tCO2 | 7.4074 | 16.7714 | 12.0669 | 8.1464 | 6.8532 | 6.4096
| Medium_Japan_Onshore_Depleted O&G field_Yes | Japan | 3 | 1 | Onshore | Depleted O&G field | Yes | Medium | USD/tCO2 | 3.7037 | 8.3857 | 6.0334 | 4.0732 | 3.4266 | 3.2048
| Medium_Japan_Onshore_Depleted O&G field_No | Japan | 3 | 1 | Onshore | Depleted O&G field | No | Medium | USD/tCO2 | 4.9383 | 11.1809 | 8.0446 | 5.4309 | 4.5688 | 4.2731
| Medium_Japan_Onshore_Saline aquifers_No | Japan | 3 | 1 | Onshore | Saline aquifers | No | Medium | USD/tCO2 | 6.1728 | 13.9762 | 10.0557 | 6.7887 | 5.711 | 5.3414
| Medium_Japan_Offshore_Depleted O&G field_Yes | Japan | 3 | 1 | Offshore | Depleted O&G field | Yes | Medium | USD/tCO2 | 7.4074 | 16.7714 | 12.0669 | 8.1464 | 6.8532 | 6.4096
| Medium_Japan_Offshore_Depleted O&G field_No | Japan | 3 | 1 | Offshore | Depleted O&G field | No | Medium | USD/tCO2 | 12.3457 | 27.9523 | 20.1114 | 13.5773 | 11.4219 | 10.6827
| Medium_Japan_Offshore_Saline aquifers_No | Japan | 3 | 1 | Offshore | Saline aquifers | No | Medium | USD/tCO2 | 17.284 | 39.1333 | 28.156 | 19.0083 | 15.9907 | 14.9558
| High_Japan_Onshore_Depleted O&G field_Yes | Japan | 3 | 1 | Onshore | Depleted O&G field | Yes | High | USD/tCO2 | 8.642 | 19.5666 | 14.078 | 9.5041 | 7.9954 | 7.4779
| High_Japan_Onshore_Depleted O&G field_No | Japan | 3 | 1 | Onshore | Depleted O&G field | No | High | USD/tCO2 | 12.3457 | 27.9523 | 20.1114 | 13.5773 | 11.4219 | 10.6827
| High_Japan_Onshore_Saline aquifers_No | Japan | 3 | 1 | Onshore | Saline aquifers | No | High | USD/tCO2 | 14.8148 | 33.5428 | 24.1337 | 16.2928 | 13.7063 | 12.8193
| High_Japan_Offshore_Depleted O&G field_Yes | Japan | 3 | 1 | Offshore | Depleted O&G field | Yes | High | USD/tCO2 | 11.1111 | 25.1571 | 18.1003 | 12.2196 | 10.2797 | 9.6145
| High_Japan_Offshore_Depleted O&G field_No | Japan | 3 | 1 | Offshore | Depleted O&G field | No | High | USD/tCO2 | 17.284 | 39.1333 | 28.156 | 19.0083 | 15.9907 | 14.9558
| High_Japan_Offshore_Saline aquifers_No | Japan | 3 | 1 | Offshore | Saline aquifers | No | High | USD/tCO2 | 24.6914 | 55.9047 | 40.2229 | 27.1547 | 22.8439 | 21.3654
| Low_Korea_Onshore_Depleted O&G field_Yes | Korea | 3 | 1 | Onshore | Depleted O&G field | Yes | Low | USD/tCO2 | 1.2346 | 2.7952 | 2.0111 | 1.3577 | 1.1422 | 1.0683
| Low_Korea_Onshore_Depleted O&G field_No | Korea | 3 | 1 | Onshore | Depleted O&G field | No | Low | USD/tCO2 | 1.2346 | 2.7952 | 2.0111 | 1.3577 | 1.1422 | 1.0683
| Low_Korea_Onshore_Saline aquifers_No | Korea | 3 | 1 | Onshore | Saline aquifers | No | Low | USD/tCO2 | 2.4691 | 5.5905 | 4.0223 | 2.7155 | 2.2844 | 2.1365
| Low_Korea_Offshore_Depleted O&G field_Yes | Korea | 3 | 1 | Offshore | Depleted O&G field | Yes | Low | USD/tCO2 | 2.4691 | 5.5905 | 4.0223 | 2.7155 | 2.2844 | 2.1365
| Low_Korea_Offshore_Depleted O&G field_No | Korea | 3 | 1 | Offshore | Depleted O&G field | No | Low | USD/tCO2 | 3.7037 | 8.3857 | 6.0334 | 4.0732 | 3.4266 | 3.2048
| Low_Korea_Offshore_Saline aquifers_No | Korea | 3 | 1 | Offshore | Saline aquifers | No | Low | USD/tCO2 | 7.4074 | 16.7714 | 12.0669 | 8.1464 | 6.8532 | 6.4096
| Medium_Korea_Onshore_Depleted O&G field_Yes | Korea | 3 | 1 | Onshore | Depleted O&G field | Yes | Medium | USD/tCO2 | 3.7037 | 8.3857 | 6.0334 | 4.0732 | 3.4266 | 3.2048
| Medium_Korea_Onshore_Depleted O&G field_No | Korea | 3 | 1 | Onshore | Depleted O&G field | No | Medium | USD/tCO2 | 4.9383 | 11.1809 | 8.0446 | 5.4309 | 4.5688 | 4.2731
| Medium_Korea_Onshore_Saline aquifers_No | Korea | 3 | 1 | Onshore | Saline aquifers | No | Medium | USD/tCO2 | 6.1728 | 13.9762 | 10.0557 | 6.7887 | 5.711 | 5.3414
| Medium_Korea_Offshore_Depleted O&G field_Yes | Korea | 3 | 1 | Offshore | Depleted O&G field | Yes | Medium | USD/tCO2 | 7.4074 | 16.7714 | 12.0669 | 8.1464 | 6.8532 | 6.4096
| Medium_Korea_Offshore_Depleted O&G field_No | Korea | 3 | 1 | Offshore | Depleted O&G field | No | Medium | USD/tCO2 | 12.3457 | 27.9523 | 20.1114 | 13.5773 | 11.4219 | 10.6827
| Medium_Korea_Offshore_Saline aquifers_No | Korea | 3 | 1 | Offshore | Saline aquifers | No | Medium | USD/tCO2 | 17.284 | 39.1333 | 28.156 | 19.0083 | 15.9907 | 14.9558
| High_Korea_Onshore_Depleted O&G field_Yes | Korea | 3 | 1 | Onshore | Depleted O&G field | Yes | High | USD/tCO2 | 8.642 | 19.5666 | 14.078 | 9.5041 | 7.9954 | 7.4779
| High_Korea_Onshore_Depleted O&G field_No | Korea | 3 | 1 | Onshore | Depleted O&G field | No | High | USD/tCO2 | 12.3457 | 27.9523 | 20.1114 | 13.5773 | 11.4219 | 10.6827
| High_Korea_Onshore_Saline aquifers_No | Korea | 3 | 1 | Onshore | Saline aquifers | No | High | USD/tCO2 | 14.8148 | 33.5428 | 24.1337 | 16.2928 | 13.7063 | 12.8193
| High_Korea_Offshore_Depleted O&G field_Yes | Korea | 3 | 1 | Offshore | Depleted O&G field | Yes | High | USD/tCO2 | 11.1111 | 25.1571 | 18.1003 | 12.2196 | 10.2797 | 9.6145
| High_Korea_Offshore_Depleted O&G field_No | Korea | 3 | 1 | Offshore | Depleted O&G field | No | High | USD/tCO2 | 17.284 | 39.1333 | 28.156 | 19.0083 | 15.9907 | 14.9558
| High_Korea_Offshore_Saline aquifers_No | Korea | 3 | 1 | Offshore | Saline aquifers | No | High | USD/tCO2 | 24.6914 | 55.9047 | 40.2229 | 27.1547 | 22.8439 | 21.3654

## H2 storage
H2 storage costs from central team
| Region | Storage type | Source | Unit | 2020 | 2021 | 2022 | 2023 | 2024 | 2025 | 2026 | 2027 | 2028 | 2029 | 2030 | 2031 | 2032 | 2033 | 2034 | 2035 | 2036 | 2037 | 2038 | 2039 | 2040 | 2041 | 2042 | 2043 | 2044 | 2045 | 2046 | 2047 | 2048 | 2049 | 2050
| Europe | H2 storage - geological | ETC H2 | USD/kg H2 | 0.23 | 0.226 | 0.222 | 0.218 | 0.214 | 0.21 | 0.206 | 0.202 | 0.198 | 0.194 | 0.19 | 0.186 | 0.182 | 0.178 | 0.174 | 0.17 | 0.166 | 0.162 | 0.158 | 0.154 | 0.15 | 0.146 | 0.142 | 0.138 | 0.134 | 0.13 | 0.126 | 0.122 | 0.118 | 0.114 | 0.11
| US | H2 storage - geological | ETC H2 | USD/kg H2 | 0.23 | 0.226 | 0.222 | 0.218 | 0.214 | 0.21 | 0.206 | 0.202 | 0.198 | 0.194 | 0.19 | 0.186 | 0.182 | 0.178 | 0.174 | 0.17 | 0.166 | 0.162 | 0.158 | 0.154 | 0.15 | 0.146 | 0.142 | 0.138 | 0.134 | 0.13 | 0.126 | 0.122 | 0.118 | 0.114 | 0.11
| China | H2 storage - geological | ETC H2 | USD/kg H2 | 0.23 | 0.226 | 0.222 | 0.218 | 0.214 | 0.21 | 0.206 | 0.202 | 0.198 | 0.194 | 0.19 | 0.186 | 0.182 | 0.178 | 0.174 | 0.17 | 0.166 | 0.162 | 0.158 | 0.154 | 0.15 | 0.146 | 0.142 | 0.138 | 0.134 | 0.13 | 0.126 | 0.122 | 0.118 | 0.114 | 0.11
| China | H2 storage - geological | ETC H2 | USD/kg H2 | 0.23 | 0.226 | 0.222 | 0.218 | 0.214 | 0.21 | 0.206 | 0.202 | 0.198 | 0.194 | 0.19 | 0.186 | 0.182 | 0.178 | 0.174 | 0.17 | 0.166 | 0.162 | 0.158 | 0.154 | 0.15 | 0.146 | 0.142 | 0.138 | 0.134 | 0.13 | 0.126 | 0.122 | 0.118 | 0.114 | 0.11
| India | H2 storage - geological | ETC H2 | USD/kg H2 | 0.23 | 0.226 | 0.222 | 0.218 | 0.214 | 0.21 | 0.206 | 0.202 | 0.198 | 0.194 | 0.19 | 0.186 | 0.182 | 0.178 | 0.174 | 0.17 | 0.166 | 0.162 | 0.158 | 0.154 | 0.15 | 0.146 | 0.142 | 0.138 | 0.134 | 0.13 | 0.126 | 0.122 | 0.118 | 0.114 | 0.11
| Japan, South Korea, Taiwan | H2 storage - geological | ETC H2 | USD/kg H2 | 0.23 | 0.226 | 0.222 | 0.218 | 0.214 | 0.21 | 0.206 | 0.202 | 0.198 | 0.194 | 0.19 | 0.186 | 0.182 | 0.178 | 0.174 | 0.17 | 0.166 | 0.162 | 0.158 | 0.154 | 0.15 | 0.146 | 0.142 | 0.138 | 0.134 | 0.13 | 0.126 | 0.122 | 0.118 | 0.114 | 0.11
| South and central Americas | H2 storage - geological | ETC H2 | USD/kg H2 | 0.23 | 0.226 | 0.222 | 0.218 | 0.214 | 0.21 | 0.206 | 0.202 | 0.198 | 0.194 | 0.19 | 0.186 | 0.182 | 0.178 | 0.174 | 0.17 | 0.166 | 0.162 | 0.158 | 0.154 | 0.15 | 0.146 | 0.142 | 0.138 | 0.134 | 0.13 | 0.126 | 0.122 | 0.118 | 0.114 | 0.11
| Middle East | H2 storage - geological | ETC H2 | USD/kg H2 | 0.23 | 0.226 | 0.222 | 0.218 | 0.214 | 0.21 | 0.206 | 0.202 | 0.198 | 0.194 | 0.19 | 0.186 | 0.182 | 0.178 | 0.174 | 0.17 | 0.166 | 0.162 | 0.158 | 0.154 | 0.15 | 0.146 | 0.142 | 0.138 | 0.134 | 0.13 | 0.126 | 0.122 | 0.118 | 0.114 | 0.11
| Africa | H2 storage - geological | ETC H2 | USD/kg H2 | 0.23 | 0.226 | 0.222 | 0.218 | 0.214 | 0.21 | 0.206 | 0.202 | 0.198 | 0.194 | 0.19 | 0.186 | 0.182 | 0.178 | 0.174 | 0.17 | 0.166 | 0.162 | 0.158 | 0.154 | 0.15 | 0.146 | 0.142 | 0.138 | 0.134 | 0.13 | 0.126 | 0.122 | 0.118 | 0.114 | 0.11
| CIS | H2 storage - geological | ETC H2 | USD/kg H2 | 0.23 | 0.226 | 0.222 | 0.218 | 0.214 | 0.21 | 0.206 | 0.202 | 0.198 | 0.194 | 0.19 | 0.186 | 0.182 | 0.178 | 0.174 | 0.17 | 0.166 | 0.162 | 0.158 | 0.154 | 0.15 | 0.146 | 0.142 | 0.138 | 0.134 | 0.13 | 0.126 | 0.122 | 0.118 | 0.114 | 0.11
| Southeast Asia | H2 storage - geological | ETC H2 | USD/kg H2 | 0.23 | 0.226 | 0.222 | 0.218 | 0.214 | 0.21 | 0.206 | 0.202 | 0.198 | 0.194 | 0.19 | 0.186 | 0.182 | 0.178 | 0.174 | 0.17 | 0.166 | 0.162 | 0.158 | 0.154 | 0.15 | 0.146 | 0.142 | 0.138 | 0.134 | 0.13 | 0.126 | 0.122 | 0.118 | 0.114 | 0.11
| RoW | H2 storage - geological | ETC H2 | USD/kg H2 | 0.23 | 0.226 | 0.222 | 0.218 | 0.214 | 0.21 | 0.206 | 0.202 | 0.198 | 0.194 | 0.19 | 0.186 | 0.182 | 0.178 | 0.174 | 0.17 | 0.166 | 0.162 | 0.158 | 0.154 | 0.15 | 0.146 | 0.142 | 0.138 | 0.134 | 0.13 | 0.126 | 0.122 | 0.118 | 0.114 | 0.11
| Europe | H2 storage - pipeline | Faishi et al. (2021) | USD/kg H2 | 2.7556 | 2.7556 | 2.7556 | 2.7556 | 2.7556 | 2.7556 | 2.7556 | 2.7556 | 2.7556 | 2.7556 | 2.7556 | 2.7556 | 2.7556 | 2.7556 | 2.7556 | 2.7556 | 2.7556 | 2.7556 | 2.7556 | 2.7556 | 2.7556 | 2.7556 | 2.7556 | 2.7556 | 2.7556 | 2.7556 | 2.7556 | 2.7556 | 2.7556 | 2.7556 | 2.7556
| US | H2 storage - pipeline | Faishi et al. (2021) | USD/kg H2 | 2.7556 | 2.7556 | 2.7556 | 2.7556 | 2.7556 | 2.7556 | 2.7556 | 2.7556 | 2.7556 | 2.7556 | 2.7556 | 2.7556 | 2.7556 | 2.7556 | 2.7556 | 2.7556 | 2.7556 | 2.7556 | 2.7556 | 2.7556 | 2.7556 | 2.7556 | 2.7556 | 2.7556 | 2.7556 | 2.7556 | 2.7556 | 2.7556 | 2.7556 | 2.7556 | 2.7556
| China | H2 storage - pipeline | Faishi et al. (2021) | USD/kg H2 | 2.7556 | 2.7556 | 2.7556 | 2.7556 | 2.7556 | 2.7556 | 2.7556 | 2.7556 | 2.7556 | 2.7556 | 2.7556 | 2.7556 | 2.7556 | 2.7556 | 2.7556 | 2.7556 | 2.7556 | 2.7556 | 2.7556 | 2.7556 | 2.7556 | 2.7556 | 2.7556 | 2.7556 | 2.7556 | 2.7556 | 2.7556 | 2.7556 | 2.7556 | 2.7556 | 2.7556
| China | H2 storage - pipeline | Faishi et al. (2021) | USD/kg H2 | 2.7556 | 2.7556 | 2.7556 | 2.7556 | 2.7556 | 2.7556 | 2.7556 | 2.7556 | 2.7556 | 2.7556 | 2.7556 | 2.7556 | 2.7556 | 2.7556 | 2.7556 | 2.7556 | 2.7556 | 2.7556 | 2.7556 | 2.7556 | 2.7556 | 2.7556 | 2.7556 | 2.7556 | 2.7556 | 2.7556 | 2.7556 | 2.7556 | 2.7556 | 2.7556 | 2.7556
| India | H2 storage - pipeline | Faishi et al. (2021) | USD/kg H2 | 2.7556 | 2.7556 | 2.7556 | 2.7556 | 2.7556 | 2.7556 | 2.7556 | 2.7556 | 2.7556 | 2.7556 | 2.7556 | 2.7556 | 2.7556 | 2.7556 | 2.7556 | 2.7556 | 2.7556 | 2.7556 | 2.7556 | 2.7556 | 2.7556 | 2.7556 | 2.7556 | 2.7556 | 2.7556 | 2.7556 | 2.7556 | 2.7556 | 2.7556 | 2.7556 | 2.7556
| Japan, South Korea, Taiwan | H2 storage - pipeline | Faishi et al. (2021) | USD/kg H2 | 2.7556 | 2.7556 | 2.7556 | 2.7556 | 2.7556 | 2.7556 | 2.7556 | 2.7556 | 2.7556 | 2.7556 | 2.7556 | 2.7556 | 2.7556 | 2.7556 | 2.7556 | 2.7556 | 2.7556 | 2.7556 | 2.7556 | 2.7556 | 2.7556 | 2.7556 | 2.7556 | 2.7556 | 2.7556 | 2.7556 | 2.7556 | 2.7556 | 2.7556 | 2.7556 | 2.7556
| South and central Americas | H2 storage - pipeline | Faishi et al. (2021) | USD/kg H2 | 2.7556 | 2.7556 | 2.7556 | 2.7556 | 2.7556 | 2.7556 | 2.7556 | 2.7556 | 2.7556 | 2.7556 | 2.7556 | 2.7556 | 2.7556 | 2.7556 | 2.7556 | 2.7556 | 2.7556 | 2.7556 | 2.7556 | 2.7556 | 2.7556 | 2.7556 | 2.7556 | 2.7556 | 2.7556 | 2.7556 | 2.7556 | 2.7556 | 2.7556 | 2.7556 | 2.7556
| Middle East | H2 storage - pipeline | Faishi et al. (2021) | USD/kg H2 | 2.7556 | 2.7556 | 2.7556 | 2.7556 | 2.7556 | 2.7556 | 2.7556 | 2.7556 | 2.7556 | 2.7556 | 2.7556 | 2.7556 | 2.7556 | 2.7556 | 2.7556 | 2.7556 | 2.7556 | 2.7556 | 2.7556 | 2.7556 | 2.7556 | 2.7556 | 2.7556 | 2.7556 | 2.7556 | 2.7556 | 2.7556 | 2.7556 | 2.7556 | 2.7556 | 2.7556
| Africa | H2 storage - pipeline | Faishi et al. (2021) | USD/kg H2 | 2.7556 | 2.7556 | 2.7556 | 2.7556 | 2.7556 | 2.7556 | 2.7556 | 2.7556 | 2.7556 | 2.7556 | 2.7556 | 2.7556 | 2.7556 | 2.7556 | 2.7556 | 2.7556 | 2.7556 | 2.7556 | 2.7556 | 2.7556 | 2.7556 | 2.7556 | 2.7556 | 2.7556 | 2.7556 | 2.7556 | 2.7556 | 2.7556 | 2.7556 | 2.7556 | 2.7556
| CIS | H2 storage - pipeline | Faishi et al. (2021) | USD/kg H2 | 2.7556 | 2.7556 | 2.7556 | 2.7556 | 2.7556 | 2.7556 | 2.7556 | 2.7556 | 2.7556 | 2.7556 | 2.7556 | 2.7556 | 2.7556 | 2.7556 | 2.7556 | 2.7556 | 2.7556 | 2.7556 | 2.7556 | 2.7556 | 2.7556 | 2.7556 | 2.7556 | 2.7556 | 2.7556 | 2.7556 | 2.7556 | 2.7556 | 2.7556 | 2.7556 | 2.7556
| Southeast Asia | H2 storage - pipeline | Faishi et al. (2021) | USD/kg H2 | 2.7556 | 2.7556 | 2.7556 | 2.7556 | 2.7556 | 2.7556 | 2.7556 | 2.7556 | 2.7556 | 2.7556 | 2.7556 | 2.7556 | 2.7556 | 2.7556 | 2.7556 | 2.7556 | 2.7556 | 2.7556 | 2.7556 | 2.7556 | 2.7556 | 2.7556 | 2.7556 | 2.7556 | 2.7556 | 2.7556 | 2.7556 | 2.7556 | 2.7556 | 2.7556 | 2.7556
| RoW | H2 storage - pipeline | Faishi et al. (2021) | USD/kg H2 | 2.7556 | 2.7556 | 2.7556 | 2.7556 | 2.7556 | 2.7556 | 2.7556 | 2.7556 | 2.7556 | 2.7556 | 2.7556 | 2.7556 | 2.7556 | 2.7556 | 2.7556 | 2.7556 | 2.7556 | 2.7556 | 2.7556 | 2.7556 | 2.7556 | 2.7556 | 2.7556 | 2.7556 | 2.7556 | 2.7556 | 2.7556 | 2.7556 | 2.7556 | 2.7556 | 2.7556
Faishi et al. (2021)
|  | Metric | Comment | Unit
| LCOS calculation | CAPEX | from source above | EUR/MWh | 2020: 10860; 2022: 13032; 2023: USD/MWh
|  | CAPEX | multiply conversion rate then convert to kg of H2 from MWh | $/kg H2 | 2020: 434.4; 2022: 347520000
|  | CAPEX annualised | CAPEX per kg of H2 production per year |  | 2020: 2.6976
|  | WACC | assumed | % | bar: 2020
|  | Lifetime | from source above | years | 2020: 80
|  | CRF | calculation using PMT function |  | 2020: 0.060573
|  | Fixed OPEX | from source above | % of CAPEX | bar: 2020
|  | Variable OPEX | from source above | EUR/kWh | 2020: 0.0001
|  | Variable OPEX | multiply conversion rate then convert to kg of H2 from kWh | $/kg H2 | 2020: 0.004
|  | LCOS |  | $/kg H2 | 2020: 2.7556

## A_General (hidden)
Capex learning curve assumptions
| Metric | Region | Production scenario | Cost scenario | Unit | Source | Note | Value
| Learning Rate (LR) | All | All | Min | % | Assumption | Assumed optimistic LR from ETC (2021), Making the Hydrogen Economy Possible: Accelerating Clean Hydrogen in an Electrified Economy, p. 28 | 13%
| Progress Ratio | All | All | Min | % | Assumption | Added for completeness | 87%
| Learning Rate (LR) | All | All | Baseline | % | Assumption | Assumed median LR for upcoming energy technologies - see below | 10%
| Progress Ratio | All | All | Baseline | % | Assumption | Added for completeness | 90%
| Learning Rate (LR) | All | All | Max | % | Assumption | Assumed the typical LR for capital-intensive techs - see below | 8%
| Progress Ratio | All | All | Max | % | Assumption | Added for completeness | 92%
| Learning Rate (LR) | China | All | Min | % | Assumption | Assumed the typical LR for capital-intensive techs - see below | 13%
| Progress Ratio | China | All | Min | % | Assumption | Added for completeness | 87%
| Learning Rate (LR) | China | All | Baseline | % | Assumption | Assumed the typical LR for capital-intensive techs - see below | 10%
| Progress Ratio | China | All | Baseline | % | Assumption | Added for completeness | 90%
| Learning Rate (LR) | China | All | Max | % | Assumption | Assumed the typical LR for capital-intensive techs - see below | 8%
| Progress Ratio | China | All | Max | % | Assumption | Added for completeness | 92%
| Learning Coefficient/Index (b) | All | All | Min | % | Assumption | Learning coefficient of 1 implies halving of cost with doubling of output and is equivalent to LR = PR = 50% | 0.20091
| Learning Coefficient/Index (b) | All | All | Max | % | Assumption | Learning coefficient of 1 implies halving of cost with doubling of output and is equivalent to LR = PR = 50% | 0.12029
| Learning Coefficient/Index (b) | All | All | Baseline | % | Assumption | Learning coefficient of 1 implies halving of cost with doubling of output and is equivalent to LR = PR = 50% | 0.152
| Learning Coefficient/Index (b) | China | All | Min | % | Assumption | Learning coefficient of 1 implies halving of cost with doubling of output and is equivalent to LR = PR = 50% | 0.20091
| Learning Coefficient/Index (b) | China | All | Baseline | % | Assumption | Learning coefficient of 1 implies halving of cost with doubling of output and is equivalent to LR = PR = 50% | 0.152
| Learning Coefficient/Index (b) | China | All | Max | % | Assumption | Learning coefficient of 1 implies halving of cost with doubling of output and is equivalent to LR = PR = 50% | 0.12029
| Metric | Region | Production scenario | Cost scenario | Unit | Source | Note | Value |  |  | divide by 3.6 to convert from MWH to GJ (3.6 GJ/MWh), GJ to t by multiplying by 120, divide by 1000 to convert tonne to kg, and convert to USD using exchange rate. Multiply by 1.2 to add 20% of cushion gas
| Optimistic LR | All | All | Min | % | Used by Andreas Wagner in ETC (2021), Making the Hydrogen Economy Possible: Accelerating Clean Hydrogen in an Electrified Economy, p. 28 | - | 18%
| Median LR for developing energy techs (wind, PV, fuel cells, electrolyzers, CCS) | All | All | Baseline | % | See Bohm et al. (2018), Innovative large-scale energy storage technologies and Power-to-Gas concepts after optimization - Report on experience curves and economies of scale | - | 13%
| Typical LR for technologies where capital cost makes up large proportion of total cost (think car manufacturing) | All | All | Max | % | Capital-intensive technologies | - | 7-8%
| Typical LR for technologies where resource/labor cost makes up large proportion of total cost (think fossil fuel industries/waste management) | All | All |  | % | Resource/Labor-intensive technologies | - | 0-5%
Electrolyser capacity projections
| Metric | Region | Production scenario | Cost scenario | Unit | Source | Note | 2020 | 2021 | 2022 | 2023 | 2024 | 2025 | 2026 | 2027 | 2028 | 2029 | 2030 | 2031 | 2032 | 2033 | 2034 | 2035 | 2036 | 2037 | 2038 | 2039 | 2040 | 2041 | 2042 | 2043 | 2044 | 2045 | 2046 | 2047 | 2048 | 2049 | 2050
| Global electrolyser capacity | All | Utility plant, dedicated VREs | All | GW | ETC (2021), Making the Hydrogen Economy Possible: Accelerating Clean Hydrogen in an Electrified Economy, background data from Andreas Wagner - see tab "H2 data from Andi" | Aggressive green H2 scenario - only 3% blue | 0.57928 | 1.2378 | 2.615 | 5.4405 | 11.0912 | 22.0242 | 42.3115 | 78.0925 | 137.5804 | 230.2382 | 365.0667 | 548.5583 | 783.2407 | 1067.4487 | 1396.2434 | 1762.8683 | 2160.1154 | 2581.2671 | 3020.5764 | 3473.4016 | 3936.1397 | 4406.0709 | 4881.1816 | 5360.0013 | 5841.4666 | 6324.8138 | 6809.4968 | 7295.127 | 7781.4279 | 8268.2034 | 8755.3146
| Global electrolyser capacity | All | On-site, dedicated VREs | All | GW | ETC (2021), Making the Hydrogen Economy Possible: Accelerating Clean Hydrogen in an Electrified Economy, background data from Andreas Wagner - see tab "H2 data from Andi" | Mid green H2 scenario - 15% blue | 0.55453 | 1.0638 | 2.0304 | 3.8492 | 7.2303 | 13.4135 | 24.478 | 43.7259 | 76.0396 | 127.9949 | 207.4474 | 322.425 | 479.5284 | 682.447 | 931.2545 | 1222.7378 | 1551.463 | 1911.0355 | 2295.1245 | 2698.0893 | 3115.2442 | 3542.88 | 3978.1579 | 4418.9566 | 4863.717 | 5311.3066 | 5760.91 | 6211.9432 | 6663.99 | 7116.7542 | 7570.026
| Global electrolyser capacity | All | On-site, grid | All | GW | ETC (2021), Making the Hydrogen Economy Possible: Accelerating Clean Hydrogen in an Electrified Economy, background data from Andreas Wagner - see tab "H2 data from Andi" | Slowish green H2 scenario - 25% blue | 1.2567 | 1.8978 | 2.8622 | 4.3127 | 6.494 | 9.7732 | 14.7001 | 22.0965 | 33.185 | 49.7717 | 74.495 | 111.1393 | 164.9753 | 243.007 | 353.8669 | 506.9778 | 710.7067 | 969.8553 | 1283.7463 | 1646.2843 | 2048.0387 | 2478.9438 | 2930.2162 | 3395.1042 | 3868.8258 | 4348.1669 | 4831.0382 | 5316.1097 | 5802.5457 | 6289.8253 | 6777.6254
H2 demand projections
| Metric | Region | Production scenario | Cost scenario | Unit | Source | Note | 2020 | 2021 | 2022 | 2023 | 2024 | 2025 | 2026 | 2027 | 2028 | 2029 | 2030 | 2031 | 2032 | 2033 | 2034 | 2035 | 2036 | 2037 | 2038 | 2039 | 2040 | 2041 | 2042 | 2043 | 2044 | 2045 | 2046 | 2047 | 2048 | 2049 | 2050
| Green hydrogen production | US |  | All | Mt H2/y | ETC (2021), Making the Hydrogen Economy Possible: Accelerating Clean Hydrogen in an Electrified Economy, background data from Andreas Wagner - see tab "H2 data from Andi" | Mid green H2 scenario - 15% blue | 0.048532 | 0.093438 | 0.17899 | 0.34055 | 0.64197 | 1.1952 | 2.1887 | 3.9232 | 6.8455 | 11.5608 | 18.7972 | 29.3061 | 43.7158 | 62.3929 | 85.3735 | 112.3892 | 142.9616 | 176.5169 | 212.4806 | 250.3354 | 289.6458 | 330.0589 | 371.2914 | 413.1084 | 455.2959 | 497.6279 | 539.826 | 581.513 | 622.1715 | 661.1257 | 697.5771
| Greenfield blue H2 production | US |  | All | Mt H2/y | ETC (2021), Making the Hydrogen Economy Possible: Accelerating Clean Hydrogen in an Electrified Economy, background data from Andreas Wagner - see tab "H2 data from Andi" | Mid green H2 scenario - 15% blue | 0.43718 | 0.48011 | 1.022 | 1.022 | 1.022 | 1.2775 | 1.533 | 2.044 | 2.8105 | 4.599 | 7.665 | 12.264 | 18.6515 | 26.572 | 35.77 | 45.7345 | 56.21 | 66.1745 | 75.3725 | 83.293 | 89.6805 | 94.2795 | 97.3455 | 99.134 | 99.9005 | 100.4115 | 100.667 | 100.667 | 100.667 | 100.667 | 100.667
| Brownfield blue H2 production | US |  | All | Mt H2/y | ETC (2021), Making the Hydrogen Economy Possible: Accelerating Clean Hydrogen in an Electrified Economy, background data from Andreas Wagner - see tab "H2 data from Andi" | Mid green H2 scenario - 15% blue | 0.24439 | 0.63507 | 1.2422 | 2.1578 | 3.4955 | 5.387 | 7.9751 | 11.4026 | 15.8002 | 21.2749 | 27.901 | 34.527 | 38.3595 | 38.3595 | 38.3595 | 38.3595 | 38.3595 | 38.3595 | 38.3595 | 38.3595 | 38.3595 | 38.1151 | 37.7245 | 37.1173 | 36.2017 | 34.864 | 32.9725 | 30.3844 | 26.9569 | 22.5593 | 17.0846
| Grey H2 production | US |  | All | Mt H2/y | ETC (2021), Making the Hydrogen Economy Possible: Accelerating Clean Hydrogen in an Electrified Economy, background data from Andreas Wagner - see tab "H2 data from Andi" | Total grey H2 production, dedicated only | 68.7556 | 68.3649 | 67.7578 | 66.8422 | 65.5045 | 63.613 | 61.0249 | 57.5974 | 52.0479 | 44.8692 | 35.9872 | 26.5532 | 19.3607 | 16.008 | 12.144 | 7.728 | 2.76 | 0 | 0 | 0 | 0 | 0 | 0 | 0 | 0 | 0 | 0 | 0 | 0 | 0 | 0
| TOTAL | US |  | All | Mt H2/y |  |  | 69.4857 | 69.5736 | 70.201 | 70.3626 | 70.664 | 71.4727 | 72.7217 | 74.9672 | 77.5041 | 82.3039 | 90.3504 | 102.6503 | 120.0876 | 143.3324 | 171.6471 | 204.2112 | 240.2911 | 281.0509 | 326.2127 | 371.9879 | 417.6858 | 462.4535 | 506.3614 | 549.3597 | 591.3981 | 632.9034 | 673.4655 | 712.5645 | 749.7954 | 784.3521 | 815.3287

## H2 data from ETC analysis
Source: ETC Hydrogen report - Andreas Wagner
25% blue | Aggressive: Green target 2050: 616Mt
| year | Electrolyser stack replacement (GW/year) | Electrolyser new deployment (GW/year) | Total Electrolyser production (GW/year) | New H2 production capacity (Mt/year) | Cumulative Electrolyser capacity (GW) | Cumulative green H2 production (Mt/year) | Difference in GW additions per year (GW/year) | Brownfield blue H2 | Greenfield blue H2
| 2010 | 0 | 0.0071705 | 0.0071705 | 0.00060696 | 0.0071705 | 0.00060696 | 0.0071705
| 2011 | 0 | 0.010789 | 0.010789 | 0.00091668 | 0.017959 | 0.0015236 | 0.003618
| 2012 | 0 | 0.016232 | 0.016232 | 0.0013844 | 0.034191 | 0.0029081 | 0.0054435
| 2013 | 0 | 0.024422 | 0.024422 | 0.0020908 | 0.058613 | 0.0049989 | 0.00819
| 2014 | 0 | 0.036744 | 0.036744 | 0.0031575 | 0.095357 | 0.0081564 | 0.012322
| 2015 | 0 | 0.055284 | 0.055284 | 0.0047685 | 0.15064 | 0.012925 | 0.018539
| 2016 | 0 | 0.083177 | 0.083177 | 0.0072012 | 0.23382 | 0.020126 | 0.027893
| 2017 | 0 | 0.12514 | 0.12514 | 0.010875 | 0.35896 | 0.031001 | 0.041966
| 2018 | 0 | 0.18828 | 0.18828 | 0.016422 | 0.54724 | 0.047422 | 0.063137
| 2019 | 0 | 0.28327 | 0.28327 | 0.024797 | 0.83051 | 0.07222 | 0.094987
| 2020 | 0 | 0.42616 | 0.42616 | 0.037444 | 1.2567 | 0.10966 | 0.14289
| 2021 | 0 | 0.64111 | 0.64111 | 0.056536 | 1.8978 | 0.1662 | 0.21495
| 2022 | 0 | 0.9644 | 0.9644 | 0.085355 | 2.8622 | 0.25155 | 0.32329
| 2023 | 0 | 1.4505 | 1.4505 | 0.12885 | 4.3127 | 0.3804 | 0.48614
| 2024 | 0 | 2.1813 | 2.1813 | 0.19446 | 6.494 | 0.57486 | 0.73076 | 7.1174 | 2.336
| 2025 | 0 | 3.2791 | 3.2791 | 0.29339 | 9.7732 | 0.86825 | 1.0978 | 10.8716 | 2.628
| 2026 | 0 | 4.9269 | 4.9269 | 0.4424 | 14.7001 | 1.3106 | 1.6478 | 15.9598 | 3.504
| 2027 | 0 | 7.3964 | 7.3964 | 0.66652 | 22.0965 | 1.9772 | 2.4695 | 22.6411 | 4.964
| 2028 | 0 | 11.0885 | 11.0885 | 1.0028 | 33.185 | 2.98 | 3.6921 | 31.149 | 7.884
| 2029 | 0 | 16.5867 | 16.5867 | 1.5054 | 49.7717 | 4.4853 | 5.4982 | 41.6707 | 13.14
| 2030 | 0.0071705 | 24.7161 | 24.7233 | 2.2511 | 74.495 | 6.7364 | 8.1366 | 54.3316 | 21.024
| 2031 | 0.010789 | 36.6334 | 36.6442 | 3.3483 | 111.1393 | 10.0847 | 11.9209 | 66.9925 | 32.12
| 2032 | 0.016232 | 53.8198 | 53.836 | 4.9364 | 164.9753 | 15.0212 | 17.1918 | 69 | 45.844
| 2033 | 0.024422 | 78.0073 | 78.0317 | 7.1801 | 243.007 | 22.2013 | 24.1957 | 69 | 61.612
| 2034 | 0.036744 | 110.8231 | 110.8599 | 10.2362 | 353.8669 | 32.4374 | 32.8282 | 69 | 78.84
| 2035 | 0.055284 | 153.0556 | 153.1109 | 14.1862 | 506.9778 | 46.6236 | 42.251 | 69 | 96.944
| 2036 | 0.083177 | 203.6458 | 203.7289 | 18.9407 | 710.7067 | 65.5644 | 50.618 | 69 | 114.172
| 2037 | 0.12514 | 259.0234 | 259.1486 | 24.1746 | 969.8553 | 89.739 | 55.4196 | 69 | 129.94
| 2038 | 0.18828 | 313.7027 | 313.891 | 29.3787 | 1283.7463 | 119.1177 | 54.7424 | 69 | 143.664
| 2039 | 0.28327 | 362.2547 | 362.538 | 34.0422 | 1646.2843 | 153.1599 | 48.647 | 69 | 154.76
| 2040 | 0.42616 | 401.3283 | 401.7544 | 37.8431 | 2048.0387 | 191.003 | 39.2164 | 69 | 162.644
| 2041 | 0.64111 | 430.264 | 430.9051 | 40.71 | 2478.9438 | 231.7129 | 29.1506 | 68.484 | 167.9
| 2042 | 0.9644 | 450.308 | 451.2724 | 42.7513 | 2930.2162 | 274.4642 | 20.3673 | 67.6706 | 170.82
| 2043 | 1.4505 | 463.4375 | 464.8881 | 44.1468 | 3395.1042 | 318.611 | 13.6157 | 66.4233 | 172.28
| 2044 | 2.1813 | 471.5403 | 473.7216 | 45.0703 | 3868.8258 | 363.6813 | 8.8335 | 64.5656 | 173.156
| 2045 | 3.2791 | 476.0619 | 479.3411 | 45.6556 | 4348.1669 | 409.3369 | 5.6195 | 61.8827 | 173.448
| 2046 | 4.9269 | 477.9444 | 482.8713 | 45.9898 | 4831.0382 | 455.3267 | 3.5302 | 58.1284 | 173.448
| 2047 | 7.3964 | 477.6751 | 485.0715 | 46.1175 | 5316.1097 | 501.4442 | 2.2002 | 53.0403 | 173.448
| 2048 | 11.0885 | 475.3475 | 486.436 | 46.0457 | 5802.5457 | 547.4899 | 1.3645 | 46.359 | 173.448
| 2049 | 16.5867 | 470.6929 | 487.2796 | 45.7462 | 6289.8253 | 593.2361 | 0.8436 | 37.8511 | 173.448
| 2050 | 24.7233 | 463.0768 | 487.8002 | 45.1549 | 6777.6254 | 638.391 | 0.52057 | 27.3294 | 173.448
15% blue | Aggressive: Green target 2050: 680Mt
| year | Electrolyser stack replacement (GW/year) | Electrolyser new deployment (GW/year) | Total Electrolyser production (GW/year) | New H2 production capacity (Mt/year) | Cumulative Electrolyser capacity (GW) | Cumulative green H2 production (Mt/year) | Difference in GW additions per year (GW/year) | Brownfield blue H2 | Greenfield blue H2
| 2010 | 0 | 0.00036463 | 0.00036463 | 3.0865e-05 | 0.00036463 | 3.0865e-05 | 0.00036463
| 2011 | 0 | 0.00070738 | 0.00070738 | 6.0105e-05 | 0.001072 | 9.0969e-05 | 0.00034275
| 2012 | 0 | 0.001372 | 0.001372 | 0.00011702 | 0.002444 | 0.00020799 | 0.00066465
| 2013 | 0 | 0.0026604 | 0.0026604 | 0.00022776 | 0.0051044 | 0.00043575 | 0.0012884
| 2014 | 0 | 0.0051565 | 0.0051565 | 0.00044311 | 0.010261 | 0.00087886 | 0.0024961
| 2015 | 0 | 0.0099885 | 0.0099885 | 0.00086155 | 0.020249 | 0.0017404 | 0.004832
| 2016 | 0 | 0.019332 | 0.019332 | 0.0016737 | 0.039582 | 0.0034141 | 0.009344
| 2017 | 0 | 0.037373 | 0.037373 | 0.0032477 | 0.076955 | 0.0066618 | 0.018041
| 2018 | 0 | 0.072131 | 0.072131 | 0.0062912 | 0.14909 | 0.012953 | 0.034757
| 2019 | 0 | 0.13889 | 0.13889 | 0.012158 | 0.28797 | 0.025111 | 0.066757
| 2020 | 0 | 0.26655 | 0.26655 | 0.02342 | 0.55453 | 0.048532 | 0.12767 | 0.24439 | 0.43718 | 68.7556
| 2021 | 0 | 0.50923 | 0.50923 | 0.044906 | 1.0638 | 0.093438 | 0.24268 | 0.63507 | 0.48011 | 68.3649
| 2022 | 0 | 0.96665 | 0.96665 | 0.085554 | 2.0304 | 0.17899 | 0.45742 | 1.2422 | 1.022 | 67.7578
| 2023 | 0 | 1.8188 | 1.8188 | 0.16156 | 3.8492 | 0.34055 | 0.85217 | 2.1578 | 1.022 | 66.8422
| 2024 | 0 | 3.3811 | 3.3811 | 0.30142 | 7.2303 | 0.64197 | 1.5623 | 3.4955 | 1.022 | 65.5045
| 2025 | 0 | 6.1832 | 6.1832 | 0.55322 | 13.4135 | 1.1952 | 2.8021 | 5.387 | 1.2775 | 63.613
| 2026 | 0 | 11.0645 | 11.0645 | 0.9935 | 24.478 | 2.1887 | 4.8812 | 7.9751 | 1.533 | 61.0249
| 2027 | 0 | 19.248 | 19.248 | 1.7345 | 43.7259 | 3.9232 | 8.1835 | 11.4026 | 2.044 | 57.5974
| 2028 | 0 | 32.3137 | 32.3137 | 2.9223 | 76.0396 | 6.8455 | 13.0657 | 15.8002 | 2.8105 | 52.0479
| 2029 | 0 | 51.9553 | 51.9553 | 4.7153 | 127.9949 | 11.5608 | 19.6416 | 21.2749 | 4.599 | 44.8692
| 2030 | 0.00036463 | 79.4521 | 79.4525 | 7.2364 | 207.4474 | 18.7972 | 27.4972 | 27.901 | 7.665 | 35.9872
| 2031 | 0.00070738 | 114.9769 | 114.9776 | 10.5089 | 322.425 | 29.3061 | 35.5251 | 34.527 | 12.264 | 26.5532
| 2032 | 0.001372 | 157.1021 | 157.1035 | 14.4097 | 479.5284 | 43.7158 | 42.1259 | 38.3595 | 18.6515 | 19.3607
| 2033 | 0.0026604 | 202.9159 | 202.9186 | 18.6771 | 682.447 | 62.3929 | 45.8151 | 38.3595 | 26.572 | 16.008
| 2034 | 0.0051565 | 248.8023 | 248.8075 | 22.9806 | 931.2545 | 85.3735 | 45.8889 | 38.3595 | 35.77 | 12.144
| 2035 | 0.0099885 | 291.4732 | 291.4832 | 27.0157 | 1222.7378 | 112.3892 | 42.6757 | 38.3595 | 45.7345 | 7.728
| 2036 | 0.019332 | 328.7059 | 328.7252 | 30.5724 | 1551.463 | 142.9616 | 37.242 | 38.3595 | 56.21 | 2.76
| 2037 | 0.037373 | 359.5351 | 359.5725 | 33.5554 | 1911.0355 | 176.5169 | 30.8473 | 38.3595 | 66.1745 | 0
| 2038 | 0.072131 | 384.0169 | 384.089 | 35.9637 | 2295.1245 | 212.4806 | 24.5165 | 38.3595 | 75.3725 | 0
| 2039 | 0.13889 | 402.826 | 402.9649 | 37.8548 | 2698.0893 | 250.3354 | 18.8759 | 38.3595 | 83.293 | 0
| 2040 | 0.26655 | 416.8883 | 417.1549 | 39.3103 | 3115.2442 | 289.6458 | 14.19 | 38.3595 | 89.6805 | 0
| 2041 | 0.50923 | 427.1265 | 427.6358 | 40.4131 | 3542.88 | 330.0589 | 10.4809 | 38.1151 | 94.2795 | 0
| 2042 | 0.96665 | 434.3113 | 435.278 | 41.2326 | 3978.1579 | 371.2914 | 7.6422 | 37.7245 | 97.3455 | 0
| 2043 | 1.8188 | 438.9799 | 440.7987 | 41.817 | 4418.9566 | 413.1084 | 5.5207 | 37.1173 | 99.134 | 0
| 2044 | 3.3811 | 441.3793 | 444.7603 | 42.1875 | 4863.717 | 455.2959 | 3.9616 | 36.2017 | 99.9005 | 0
| 2045 | 6.1832 | 441.4064 | 447.5896 | 42.332 | 5311.3066 | 497.6279 | 2.8293 | 34.864 | 100.4115 | 0
| 2046 | 11.0645 | 438.5389 | 449.6034 | 42.1981 | 5760.91 | 539.826 | 2.0138 | 32.9725 | 100.667 | 0
| 2047 | 19.248 | 431.7853 | 451.0332 | 41.6871 | 6211.9432 | 581.513 | 1.4298 | 30.3844 | 100.667 | 0
| 2048 | 32.3137 | 419.733 | 452.0467 | 40.6585 | 6663.99 | 622.1715 | 1.0135 | 26.9569 | 100.667 | 0
| 2049 | 51.9553 | 400.8089 | 452.7642 | 38.9542 | 7116.7542 | 661.1257 | 0.71751 | 22.5593 | 100.667 | 0
| 2050 | 79.4525 | 373.8193 | 453.2718 | 36.4513 | 7570.026 | 697.5771 | 0.50754 | 17.0846 | 100.667 | 0
7362.5786
12% blue | Aggressive: Green target 2050: 704Mt
| year | Electrolyser stack replacement (GW/year) | Electrolyser new deployment (GW/year) | Total Electrolyser production (GW/year) | New H2 production capacity (Mt/year) | Cumulative Electrolyser capacity (GW) | Cumulative green H2 production (Mt/year) | Difference in GW additions per year (GW/year)
| 2010 | 0 | 0.00045754 | 0.00045754 | 3.8729e-05 | 0.00045754 | 3.8729e-05 | 0.00045754
| 2011 | 0 | 0.00087943 | 0.00087943 | 7.4724e-05 | 0.001337 | 0.00011345 | 0.00042189
| 2012 | 0 | 0.00169 | 0.00169 | 0.00014414 | 0.003027 | 0.0002576 | 0.0008106
| 2013 | 0 | 0.003247 | 0.003247 | 0.00027798 | 0.006274 | 0.00053557 | 0.0015569
| 2014 | 0 | 0.0062359 | 0.0062359 | 0.00053587 | 0.01251 | 0.0010714 | 0.002989
| 2015 | 0 | 0.01197 | 0.01197 | 0.0010325 | 0.02448 | 0.0021039 | 0.0057341
| 2016 | 0 | 0.02296 | 0.02296 | 0.0019878 | 0.04744 | 0.0040917 | 0.01099
| 2017 | 0 | 0.043993 | 0.043993 | 0.0038229 | 0.091433 | 0.0079146 | 0.021033
| 2018 | 0 | 0.084167 | 0.084167 | 0.007341 | 0.1756 | 0.015256 | 0.040174
| 2019 | 0 | 0.16068 | 0.16068 | 0.014066 | 0.33628 | 0.029322 | 0.076516
| 2020 | 0 | 0.30583 | 0.30583 | 0.026871 | 0.64212 | 0.056193 | 0.14515
| 2021 | 0 | 0.57962 | 0.57962 | 0.051114 | 1.2217 | 0.10731 | 0.27379
| 2022 | 0 | 1.0919 | 1.0919 | 0.096644 | 2.3137 | 0.20395 | 0.51232
| 2023 | 0 | 2.04 | 2.04 | 0.1812 | 4.3536 | 0.38515 | 0.94802
| 2024 | 0 | 3.7672 | 3.7672 | 0.33584 | 8.1209 | 0.721 | 1.7273
| 2025 | 0 | 6.848 | 6.848 | 0.6127 | 14.9689 | 1.3337 | 3.0808
| 2026 | 0 | 12.1878 | 12.1878 | 1.0944 | 27.1567 | 2.4281 | 5.3398
| 2027 | 0 | 21.0986 | 21.0986 | 1.9013 | 48.2553 | 4.3293 | 8.9107
| 2028 | 0 | 35.2607 | 35.2607 | 3.1888 | 83.516 | 7.5182 | 14.1622
| 2029 | 0 | 56.4467 | 56.4467 | 5.1229 | 139.9627 | 12.6411 | 21.186
| 2030 | 0.00045754 | 85.9354 | 85.9359 | 7.8269 | 225.8987 | 20.468 | 29.4892
| 2031 | 0.00087943 | 123.7649 | 123.7658 | 11.3121 | 349.6644 | 31.7801 | 37.8299
| 2032 | 0.00169 | 168.2337 | 168.2354 | 15.4307 | 517.8998 | 47.2108 | 44.4697
| 2033 | 0.003247 | 216.0975 | 216.1008 | 19.8904 | 734.0006 | 67.1012 | 47.8654
| 2034 | 0.0062359 | 263.4777 | 263.484 | 24.3361 | 997.4846 | 91.4373 | 47.3832
| 2035 | 0.01197 | 306.9846 | 306.9966 | 28.4534 | 1304.4811 | 119.8907 | 43.5126
| 2036 | 0.02296 | 344.4564 | 344.4793 | 32.0373 | 1648.9604 | 151.928 | 37.4828
| 2037 | 0.043993 | 375.0853 | 375.1293 | 35.0066 | 2024.0897 | 186.9346 | 30.65
| 2038 | 0.084167 | 399.1041 | 399.1882 | 37.3767 | 2423.278 | 224.3113 | 24.059
| 2039 | 0.16068 | 417.3337 | 417.4944 | 39.2181 | 2840.7724 | 263.5294 | 18.3062
| 2040 | 0.30583 | 430.7981 | 431.1039 | 40.6219 | 3271.8763 | 304.1514 | 13.6095
| 2041 | 0.57962 | 440.4716 | 441.0512 | 41.6758 | 3712.9275 | 345.8271 | 9.9473
| 2042 | 1.0919 | 447.141 | 448.233 | 42.4506 | 4161.1604 | 388.2777 | 7.1818
| 2043 | 2.04 | 451.3326 | 453.3726 | 42.9937 | 4614.533 | 431.2714 | 5.1396
| 2044 | 3.7672 | 453.2606 | 457.0278 | 43.3231 | 5071.5608 | 474.5945 | 3.6552
| 2045 | 6.848 | 452.7678 | 459.6158 | 43.4216 | 5531.1766 | 518.0161 | 2.588
| 2046 | 12.1878 | 449.2546 | 461.4424 | 43.2292 | 5992.6191 | 561.2453 | 1.8266
| 2047 | 21.0986 | 441.6303 | 462.7288 | 42.6376 | 6455.3479 | 603.8829 | 1.2864
| 2048 | 35.2607 | 428.3726 | 463.6334 | 41.4953 | 6918.9813 | 645.3782 | 0.90454
| 2049 | 56.4467 | 407.822 | 464.2687 | 39.6358 | 7383.25 | 685.014 | 0.63534
| 2050 | 85.9359 | 378.7787 | 464.7146 | 36.9349 | 7847.9646 | 721.949 | 0.44592
3% blue | Aggressive: Green target 2050: 776Mt
| year | Electrolyser stack replacement (GW/year) | Electrolyser new deployment (GW/year) | Total Electrolyser production (GW/year) | New H2 production capacity (Mt/year) | Cumulative Electrolyser capacity (GW) | Cumulative green H2 production (Mt/year) | Difference in GW additions per year (GW/year) | Brownfield blue H2 | Greenfield blue H2
| 2010 | 0 | 0.00012752 | 0.00012752 | 1.0794e-05 | 0.00012752 | 1.0794e-05 | 0.00012752
| 2011 | 0 | 0.00028023 | 0.00028023 | 2.3811e-05 | 0.00040775 | 3.4605e-05 | 0.00015271
| 2012 | 0 | 0.0006155 | 0.0006155 | 5.2496e-05 | 0.0010233 | 8.7101e-05 | 0.00033527
| 2013 | 0 | 0.001351 | 0.001351 | 0.00011566 | 0.0023742 | 0.00020276 | 0.00073546
| 2014 | 0 | 0.0029623 | 0.0029623 | 0.00025456 | 0.0053366 | 0.00045732 | 0.0016114
| 2015 | 0 | 0.0064866 | 0.0064866 | 0.0005595 | 0.011823 | 0.0010168 | 0.0035243
| 2016 | 0 | 0.014176 | 0.014176 | 0.0012273 | 0.025999 | 0.0022441 | 0.0076895
| 2017 | 0 | 0.030896 | 0.030896 | 0.0026848 | 0.056896 | 0.004929 | 0.01672
| 2018 | 0 | 0.067078 | 0.067078 | 0.0058505 | 0.12397 | 0.01078 | 0.036182
| 2019 | 0 | 0.14485 | 0.14485 | 0.01268 | 0.26882 | 0.02346 | 0.077772
| 2020 | 0 | 0.31046 | 0.31046 | 0.027277 | 0.57928 | 0.050737 | 0.16561
| 2021 | 0 | 0.65854 | 0.65854 | 0.058073 | 1.2378 | 0.10881 | 0.34808
| 2022 | 0 | 1.3772 | 1.3772 | 0.12189 | 2.615 | 0.2307 | 0.71867
| 2023 | 0 | 2.8255 | 2.8255 | 0.25098 | 5.4405 | 0.48168 | 1.4482
| 2024 | 0 | 5.6507 | 5.6507 | 0.50376 | 11.0912 | 0.98544 | 2.8253 | 1.2077 | 0.73
| 2025 | 0 | 10.933 | 10.933 | 0.97818 | 22.0242 | 1.9636 | 5.2822 | 1.984 | 0.73
| 2026 | 0 | 20.2873 | 20.2873 | 1.8216 | 42.3115 | 3.7853 | 9.3544 | 3.1191 | 0.73
| 2027 | 0 | 35.7809 | 35.7809 | 3.2244 | 78.0925 | 7.0096 | 15.4936 | 4.7147 | 0.73
| 2028 | 0 | 59.4879 | 59.4879 | 5.3798 | 137.5804 | 12.3894 | 23.707 | 6.8731 | 0.73
| 2029 | 0 | 92.6577 | 92.6577 | 8.4093 | 230.2382 | 20.7988 | 33.1698 | 9.6879 | 0.9125
| 2030 | 0.00012752 | 134.8284 | 134.8285 | 12.28 | 365.0667 | 33.0788 | 42.1707 | 13.2355 | 1.095
| 2031 | 0.00028023 | 183.4914 | 183.4917 | 16.7712 | 548.5583 | 49.8499 | 48.6632 | 16.783 | 1.2775
| 2032 | 0.0006155 | 234.6817 | 234.6824 | 21.5254 | 783.2407 | 71.3754 | 51.1907 | 19.5979 | 1.46
| 2033 | 0.001351 | 284.2067 | 284.208 | 26.1594 | 1067.4487 | 97.5347 | 49.5257 | 21.7563 | 1.825
| 2034 | 0.0029623 | 328.7917 | 328.7947 | 30.3689 | 1396.2434 | 127.9036 | 44.5867 | 23.3519 | 2.19
| 2035 | 0.0064866 | 366.6184 | 366.6249 | 33.9806 | 1762.8683 | 161.8842 | 37.8302 | 24.0819 | 2.7375
| 2036 | 0.014176 | 397.2329 | 397.2471 | 36.9459 | 2160.1154 | 198.8302 | 30.6222 | 24.0819 | 3.285
| 2037 | 0.030896 | 421.1209 | 421.1518 | 39.3031 | 2581.2671 | 238.1333 | 23.9046 | 24.0819 | 4.015
| 2038 | 0.067078 | 439.2422 | 439.3093 | 41.1357 | 3020.5764 | 279.269 | 18.1575 | 24.0819 | 4.5625
| 2039 | 0.14485 | 452.6803 | 452.8251 | 42.5397 | 3473.4016 | 321.8087 | 13.5158 | 24.0819 | 5.11
| 2040 | 0.31046 | 462.4277 | 462.7381 | 43.6044 | 3936.1397 | 365.4131 | 9.913 | 24.0819 | 5.475
| 2041 | 0.65854 | 469.2727 | 469.9312 | 44.4008 | 4406.0709 | 409.814 | 7.1931 | 24.0169 | 5.84
| 2042 | 1.3772 | 473.7335 | 475.1107 | 44.9752 | 4881.1816 | 454.7892 | 5.1794 | 23.9021 | 6.0225
| 2043 | 2.8255 | 475.9942 | 478.8197 | 45.3429 | 5360.0013 | 500.1321 | 3.709 | 23.7063 | 6.205
| 2044 | 5.6507 | 475.8146 | 481.4653 | 45.4788 | 5841.4666 | 545.611 | 2.6456 | 23.3842 | 6.3875
| 2045 | 10.933 | 472.4142 | 483.3472 | 45.3058 | 6324.8138 | 590.9167 | 1.8819 | 22.8741 | 6.57
| 2046 | 20.2873 | 464.3958 | 484.6831 | 44.6861 | 6809.4968 | 635.6028 | 1.3359 | 22.0979 | 6.57
| 2047 | 35.7809 | 449.8492 | 485.6301 | 43.4311 | 7295.127 | 679.0339 | 0.94705 | 20.9628 | 6.57
| 2048 | 59.4879 | 426.8129 | 486.3009 | 41.3443 | 7781.4279 | 720.3782 | 0.6707 | 19.3672 | 6.57
| 2049 | 92.6577 | 394.1178 | 486.7755 | 38.3039 | 8268.2034 | 758.6821 | 0.47466 | 17.2088 | 6.57
| 2050 | 134.8285 | 352.2828 | 487.1113 | 34.3513 | 8755.3146 | 793.0334 | 0.33575 | 14.3939 | 6.57

## Downstream N2O emissions
Estimates of Fertilizer Use by Crop Category in Selected Countries (2014-2014/15 Campaign)
% of Total Domestic Consumption | [16 empty] | Rice-growing EF
Source: IFA (October 2017).
|  |  | CEREALS |  |  |  | OILSEEDS | [5 empty] | FRUITS/VEG
|  |  | Wheat | Rice | Maize | Oth Ce | Soy | Palm | Oth OS | Fibre | Sugar | R&T | Fruits | Veg | Grass | Residual | MPP STS Regions | IFA regions | % of N used for rice | Weighted average emissions factor (t N2O/t N)
|  | Total (kt) | % | % | % | % | % | % | % | % | % | % | % | % | % | % | China | China | 15.5% | 0.013624
[17 empty] | North America | USA | 1.7% | 0.012323
China | N | 25154.3 | 13.5% | 15.5% | 18.5% | 0.8% | 0.8% | 0.02147% | 3% | 2.9% | 1.9% | 3.8% | 13.5% | 18.5% | 2% | 5.279% | Latin America | Brazil | 4.695% | 0.012606
| P2O5 | 15253.7 | 13.2% | 11.6% | 11.9% | 0.8% | 1.5% | 0.01653% | 3.7% | 3.5% | 2.2% | 3.4% | 19% | 20.5% | 4% | 4.683% | Africa | South Africa | 0% | 0.012163
| K2O | 8176 | 11.8% | 14.1% | 10.1% | 0.5% | 0.9% | 0.09615% | 1.3% | 2.4% | 1.7% | 2.1% | 20% | 29% | 3% | 3.004% | Middle East | Iran | 6.2% | 0.012747
| N+P+K | 48584 | 13.12% | 14.04% | 15.01% | 0.7495% | 1.037% | 0.03249% | 2.934% | 3.004% | 1.961% | 3.388% | 16.32% | 20.89% | 2.796% | 4.709% | Rest of Asia | Indonesia | 40% | 0.015934
India | N | 16949.6 | 23.3% | 29.1% | 4.9% | 5.4% | 1.6% | 0% | 7.5% | 9.7% | 5% | 0.8% | 1.5% | 2.5% | 0% | 8.7% | India | India | 29.1% | 0.014907
| P2O5 | 6098.8 | 20.9% | 27.6% | 4.8% | 5.7% | 4.4% | 0% | 6.9% | 8% | 5.8% | 1.1% | 2.2% | 3.6% | 0% | 9% | Oceania | Australia | 0.6004% | 0.012219
| K2O | 2532.9 | 10.3% | 34.9% | 5% | 5% | 1.7% | 0% | 6.2% | 9% | 8.5% | 2.3% | 4.5% | 5.7% | 0% | 6.9% | Russia | Russia | 1% | 0.012257
| N+P+K | 25581.3 | 21.44% | 29.32% | 4.886% | 5.432% | 2.277% | 0% | 7.228% | 9.225% | 5.537% | 1.02% | 1.964% | 3.079% | 0% | 8.593% | Europe | EU-28 | 0.4% | 0.012201
USA | N | 11824.3672 | 13.21% | 1.7% | 47.16% | 3.767% | 1.509% | 0% | 1.174% | 2.028% | 0.8158% | 0.9522% | 0.8182% | 1.113% | 11.31% | 14.45%
| P2O5 | 4224.8027 | 13.33% | 1.141% | 48.38% | 3.372% | 17.65% | 0% | 0.6365% | 2.115% | 1.377% | 1.643% | 0.6281% | 1.685% | 3.968% | 4.073%
| K2O | 4596.7522 | 3.697% | 0.9651% | 44.6% | 0.9681% | 25.72% | 0% | 0.1076% | 2.632% | 0.7367% | 1.618% | 2.329% | 1.344% | 6.756% | 8.524%
| N+P+K | 20645.9222 | 11.11% | 1.422% | 46.84% | 3.063% | 10.2% | 0% | 0.8265% | 2.18% | 0.913% | 1.242% | 1.116% | 1.281% | 8.793% | 11%
EU-28 | N | 11238 | 29.2% | 0.4% | 13.4% | 11.42% | 0.01% | 0% | 10.72% | 0.3% | 1.5% | 1.7% | 4.2% | 2.3% | 17.3% | 7.548%
| P2O5 | 2569 | 22.6% | 0.6% | 15.6% | 10.05% | 0.4% | 0% | 10.16% | 0.6% | 2.9% | 3.8% | 7.1% | 4.7% | 10.1% | 11.39%
| K2O | 2924 | 16.9% | 1% | 13.8% | 9.491% | 0.5% | 0% | 10.75% | 0.7% | 4.3% | 6.2% | 5.5% | 5.1% | 14.2% | 11.56%
| N+P+K | 16731 | 26.04% | 0.5356% | 13.81% | 10.87% | 0.1555% | 0% | 10.64% | 0.416% | 2.204% | 2.809% | 4.872% | 3.158% | 15.65% | 8.838%
Brazil | N | 3872 | 4.633% | 4.695% | 27.36% | 1.29% | 6.872% | 0.3086% | 0.2052% | 4.224% | 20.7% | 0.9792% | 3.063% | 1.556% | 2.045% | 22.06%
| P2O5 | 4752.1 | 2.545% | 1.777% | 12.03% | 0.7154% | 56.67% | 0.09276% | 0.2793% | 3.639% | 6.241% | 1.078% | 1.224% | 1.811% | 0.8609% | 11.03%
| K2O | 5394.9 | 1.526% | 1.359% | 11.54% | 0.6024% | 48.8% | 0.3214% | 0.1477% | 2.523% | 15.46% | 0.7691% | 2.228% | 1.389% | 0.3996% | 12.94%
| N+P+K | 14019 | 2.729% | 2.422% | 16.08% | 0.8308% | 39.89% | 0.2404% | 0.2082% | 3.371% | 13.78% | 0.9319% | 2.118% | 1.578% | 1.01% | 14.81%
Indonesia | N | 2981.2 | 0% | 40% | 15% | 0% | 0.5% | 25% | 0.5% | 0.1% | 2% | 3% | 3.5% | 5% | 0% | 5.4%
| P2O5 | 1330.7 | 0% | 30% | 10% | 0% | 1.5% | 38% | 1.5% | 0.2% | 1.5% | 2.5% | 3.5% | 5% | 0% | 6.3%
| K2O | 1771.5 | 0% | 10% | 4% | 0% | 0.5% | 70% | 0.5% | 0.05% | 2.5% | 1.5% | 3.5% | 4% | 0% | 3.45%
| N+P+K | 6083.4 | 0% | 29.08% | 10.7% | 0% | 0.7187% | 40.95% | 0.7187% | 0.1073% | 2.036% | 2.454% | 3.5% | 4.709% | 0% | 5.029%
Pakistan | N | 3315.2 | 41% | 15% | 4.5% | 0.5105% | 0% | 0% | 1% | 18% | 6% | 1% | 4% | 2% | 0% | 6.989%
| P2O5 | 975 | 46% | 12% | 4% | 0.5215% | 0% | 0% | 1% | 18% | 4.5% | 1% | 4% | 2% | 0% | 6.978%
| K2O | 32.9 | 35% | 15% | 3% | 0% | 0% | 0% | 0% | 10% | 6% | 5% | 15% | 3% | 0% | 8%
| N+P+K | 4323.1 | 42.08% | 14.32% | 4.376% | 0.5091% | 0% | 0% | 0.9924% | 17.94% | 5.662% | 1.03% | 4.084% | 2.008% | 0% | 6.995%
Canada | N | 2575 | 30.02% | 0% | 7.8% | 12.83% | 0.5783% | 0% | 38.07% | 0% | 0.04104% | 0.9695% | 0.7758% | 0.4841% | 2.364% | 6.067%
| P2O5 | 949 | 25.49% | 0% | 6.267% | 10.97% | 9.111% | 0% | 32.84% | 0% | 0.03452% | 0.7565% | 0.6054% | 0.3777% | 0% | 13.55%
| K2O | 400 | 25.02% | 0% | 22.56% | 9.753% | 7.497% | 0% | 14.3% | 0% | 0.08284% | 1.816% | 1.453% | 0.9066% | 0% | 16.61%
| N+P+K | 3924 | 28.42% | 0% | 8.934% | 12.06% | 3.347% | 0% | 34.38% | 0% | 0.04372% | 1.004% | 0.8036% | 0.5014% | 1.551% | 8.951%
Vietnam | N | 1354 | 0% | 60% | 12% | 0% | 0.35% | 0% | 1.5% | 0.14% | 4% | 2% | 4.18% | 7.2% | 0% | 8.63%
| P2O5 | 700 | 0% | 64% | 7.5% | 0% | 0.75% | 0% | 3% | 0.07% | 2.75% | 1% | 4.4% | 6.4% | 0% | 10.13%
| K2O | 600 | 0% | 58% | 6% | 0% | 0.75% | 0% | 3% | 0.07% | 6% | 1.5% | 4.95% | 8% | 0% | 11.73%
| N+P+K | 2654 | 0% | 60.6% | 9.457% | 0% | 0.5459% | 0% | 2.235% | 0.1057% | 4.122% | 1.623% | 4.412% | 7.17% | 0% | 9.726%
Australia | N | 1407.4 | 39.31% | 0.6004% | 1.066% | 14.22% | 0% | 0% | 8.805% | 5.687% | 4.266% | 1.422% | 2.301% | 1.701% | 7.109% | 13.51%
| P2O5 | 918.6 | 31.15% | 0.2002% | 0.4984% | 13.71% | 0% | 0% | 5.506% | 2.243% | 1.979% | 0.9968% | 2.102% | 1.502% | 34.89% | 5.233%
| K2O | 233 | 14.89% | 0% | 0% | 4.654% | 0% | 0% | 5.292% | 4.393% | 15.04% | 4.654% | 9.286% | 5.492% | 32.57% | 3.723%
| N+P+K | 2559 | 34.16% | 0.4021% | 0.7654% | 13.16% | 0% | 0% | 7.301% | 4.333% | 4.426% | 1.564% | 2.866% | 1.975% | 19.4% | 9.646%
Thailand | N | 1408.9 | 0% | 70% | 6% | 0.3% | 0% | 2.5% | 0.3% | 0.2% | 6% | 2% | 2.7% | 5% | 0% | 5%
| P2O5 | 497.7 | 0% | 48.9% | 7% | 0.3% | 0.3% | 7% | 0.5% | 0.2% | 10% | 4.9% | 8.9% | 7% | 0% | 5%
| K2O | 645.2 | 0% | 39% | 5% | 0.3% | 0% | 13% | 0.5% | 0.2% | 14% | 7% | 10% | 6% | 0% | 5%
| N+P+K | 2551.8 | 0% | 58.05% | 5.942% | 0.3% | 0.05851% | 6.033% | 0.3896% | 0.2% | 8.803% | 3.83% | 5.755% | 5.643% | 0% | 5%
Russia | N | 1485 | 41% | 1% | 11% | 14.5% | 2% | 0% | 7% | 0.02% | 5.5% | 1% | 0.1% | 0.4% | 6.5% | 9.98%
| P2O5 | 615.7 | 35% | 1% | 10% | 13% | 2.7% | 0% | 11% | 0.1% | 11.5% | 2.7% | 0.2% | 1% | 1.8% | 10%
| K2O | 354 | 21% | 0.5% | 11% | 14.5% | 2.8% | 0% | 7% | 0.1% | 21.5% | 6.5% | 0.3% | 2% | 2.8% | 10%
| N+P+K | 2454.7 | 36.61% | 0.9279% | 10.75% | 14.12% | 2.291% | 0% | 8.003% | 0.0516% | 9.312% | 2.22% | 0.1539% | 0.7812% | 4.788% | 9.988%
Bangladesh | N | 1321.4 | 1.514% | 77.59% | 2.422% | 0% | 0.757% | 0% | 0.757% | 2.044% | 0.9084% | 3.785% | 3.028% | 3.407% | 0% | 3.785%
| P2O5 | 606.7 | 1.647% | 57.72% | 5.272% | 0% | 1.647% | 0% | 2.471% | 2.471% | 1.647% | 8% | 6% | 9% | 0% | 4.119%
| K2O | 434.9 | 1.302% | 56.12% | 3.906% | 0% | 2.344% | 0% | 5.208% | 2.604% | 2.604% | 8% | 5% | 9% | 0% | 3.906%
| N+P+K | 2363 | 1.509% | 68.54% | 3.427% | 0% | 1.278% | 0% | 2.016% | 2.257% | 1.41% | 5.643% | 4.154% | 5.872% | 0% | 3.893%
Malaysia | N | 628.8 | 0% | 13.14% | 0.15% | 0% | 0% | 74.78% | 0% | 0% | 0.2% | 0.1% | 3.022% | 2.385% | 0% | 6.225%
| P2O5 | 347.9 | 0% | 11.86% | 0.2% | 0% | 0% | 71.18% | 0% | 0% | 0.2% | 0.1% | 6.033% | 4.022% | 0% | 6.4%
| K2O | 1237.2 | 0% | 5.002% | 0.05% | 0% | 0% | 90.26% | 0% | 0% | 0.1% | 0.05% | 0.4848% | 0.404% | 0% | 3.65%
| N+P+K | 2213.9 | 0% | 8.39% | 0.102% | 0% | 0% | 82.87% | 0% | 0% | 0.1441% | 0.07206% | 2.077% | 1.535% | 0% | 4.814%
Turkey | N | 1492.8 | 42% | 1% | 8% | 11% | 0.15% | 0% | 5.5% | 3.3% | 2.07% | 1.5% | 10% | 8% | 0% | 7.48%
| P2O5 | 570.2 | 43% | 0.8% | 7% | 12% | 0.3% | 0% | 5.5% | 2.7% | 2.97% | 1.8% | 8% | 6.5% | 0% | 9.43%
| K2O | 117.2 | 5% | 1.5% | 7.5% | 3% | 0.8% | 0% | 6% | 2.3% | 13% | 7.5% | 25% | 20% | 0% | 8.4%
| N+P+K | 2180.2 | 40.27% | 0.9746% | 7.712% | 10.83% | 0.2242% | 0% | 5.527% | 3.089% | 2.893% | 1.901% | 10.28% | 8.253% | 0% | 8.039%
Mexico | N | 1505.5 | 5.418% | 0.4778% | 59.15% | 3.343% | 0% | 0.471% | 0.595% | 0.8021% | 6.481% | 0.6% | 9.902% | 5.658% | 0% | 7.104%
| P2O5 | 366.8 | 2.905% | 0.7493% | 38.01% | 1.638% | 1.547% | 1.231% | 0.4665% | 1.572% | 9.371% | 1% | 20.43% | 12.1% | 0% | 8.983%
| K2O | 217.8 | 1.174% | 0.823% | 8.814% | 0.2133% | 1.133% | 1.502% | 0.1139% | 1.535% | 28.47% | 2% | 29.92% | 16.73% | 0% | 7.572%
| N+P+K | 2090.1 | 4.535% | 0.5614% | 50.19% | 2.718% | 0.3895% | 0.7119% | 0.5223% | 1.014% | 9.279% | 0.8161% | 13.84% | 7.942% | 0% | 7.483%
Ukraine | N | 1180.6 | 27% | 0.1% | 28% | 12% | 3% | 0% | 18% | 0% | 3% | 3% | 0.5% | 1.2% | 2% | 2.2%
| P2O5 | 213.9 | 19% | 0.2% | 22% | 10% | 6% | 0% | 25% | 0% | 6% | 3% | 1% | 2% | 2% | 3.8%
| K2O | 225.1 | 18% | 0.1% | 21% | 9% | 6% | 0% | 23% | 0% | 9% | 5% | 1% | 2% | 2% | 3.9%
| N+P+K | 1619.6 | 24.69% | 0.1132% | 26.23% | 11.32% | 3.813% | 0% | 19.62% | 0% | 4.23% | 3.278% | 0.6355% | 1.417% | 2% | 2.648%
Argentina | N | 830 | 26.55% | 0.4204% | 25.46% | 10.01% | 8.107% | 0% | 2.065% | 0.3603% | 3.003% | 1.201% | 4.204% | 1.201% | 6.006% | 11.41%
| P2O5 | 589.5 | 21.93% | 0.2569% | 20.21% | 10.28% | 34.26% | 0% | 2.227% | 0.05139% | 0.1713% | 1.113% | 1.542% | 1.113% | 3.426% | 3.426%
| K2O | 71.5 | 0% | 5.935% | 1.897% | 0.3493% | 10.13% | 0% | 1.906% | 0.08478% | 1.696% | 8.478% | 25.43% | 16.96% | 0% | 27.13%
| N+P+K | 1491 | 23.45% | 0.6202% | 22.26% | 9.653% | 18.54% | 0% | 2.121% | 0.225% | 1.821% | 1.515% | 4.169% | 1.922% | 4.698% | 9.008%
Egypt | N | 1122.3 | 21.2% | 13.59% | 23.71% | 1.538% | 0.05% | 0% | 2.222% | 2.991% | 7.009% | 2.991% | 8.034% | 12.99% | 0% | 3.675%
| P2O5 | 181 | 14.44% | 5.556% | 13.69% | 4.444% | 0.2% | 0% | 3.333% | 3.889% | 11.11% | 8.333% | 11.11% | 18.33% | 0% | 5.556%
| K2O | 63 | 19.05% | 0% | 12.7% | 4.762% | 0% | 0% | 1.587% | 3.175% | 11.11% | 7.937% | 14.29% | 20.63% | 0% | 4.762%
| N+P+K | 1366.3 | 20.2% | 11.9% | 21.88% | 2.072% | 0.06757% | 0% | 2.34% | 3.119% | 7.741% | 3.927% | 8.73% | 14.05% | 0% | 3.974%
Belarus | N | 515.2 | 15.79% | 0% | 22.28% | 28.59% | 0% | 0% | 10.79% | 0.2193% | 3.267% | 0.8551% | 0.08525% | 0.1535% | 8.266% | 9.713%
| P2O5 | 151 | 17.93% | 0% | 21.13% | 35.22% | 0% | 0% | 9.978% | 1.956% | 5.152% | 1.761% | 0.09% | 0.3261% | 0.5869% | 5.869%
| K2O | 609 | 14.34% | 0% | 20.07% | 31.54% | 0% | 0% | 8.863% | 0.8863% | 3.545% | 1.165% | 0.0666% | 0.2298% | 7.5% | 11.78%
| N+P+K | 1275.2 | 15.35% | 0% | 21.09% | 30.79% | 0% | 0% | 9.772% | 0.7435% | 3.623% | 1.11% | 0.0769% | 0.2104% | 6.991% | 10.25%
Iran | N | 929.4 | 33.2% | 6.2% | 4.7% | 6.7% | 0.1% | 0% | 2.6% | 1.2% | 3.1% | 4% | 16% | 11% | 5.6% | 5.6%
| P2O5 | 150 | 37% | 5.8% | 5.6% | 5.8% | 1% | 0% | 5.1% | 1.8% | 3.8% | 5% | 13% | 8% | 4.05% | 4.05%
| K2O | 68 | 14.3% | 2.9% | 2.9% | 2.9% | 1.4% | 0% | 8.6% | 1.4% | 7% | 7% | 28% | 17% | 3.3% | 3.3%
| N+P+K | 1147.4 | 32.58% | 5.952% | 4.711% | 6.357% | 0.2947% | 0% | 3.282% | 1.29% | 3.423% | 4.309% | 16.32% | 10.96% | 5.261% | 5.261%
Japan | N | 395.8 | 9.335% | 29.01% | 0% | 0.4847% | 1.177% | 0% | 0% | 0% | 3.813% | 5.41% | 11.37% | 19.2% | 4.784% | 15.42%
| P2O5 | 358.5 | 9.734% | 32.1% | 0% | 1.252% | 3.085% | 0% | 0% | 0% | 3.788% | 8.028% | 6.447% | 19.26% | 4.612% | 11.69%
| K2O | 283.1 | 7.659% | 30.94% | 0% | 1.206% | 3.213% | 0% | 0% | 0% | 2.739% | 6.66% | 8.919% | 20.49% | 5.274% | 12.9%
| N+P+K | 1037.4 | 9.016% | 30.61% | 0% | 0.9466% | 2.392% | 0% | 0% | 0% | 3.511% | 6.656% | 8.999% | 19.57% | 4.858% | 13.44%
Philippines | N | 635.5 | 0% | 53% | 21% | 0% | 0% | 0.5% | 2% | 0% | 7% | 0.7% | 9% | 1% | 0% | 5.8%
| P2O5 | 132.3 | 0% | 54% | 15% | 0% | 0% | 1.5% | 0% | 0% | 10% | 2.2% | 11% | 2% | 0% | 4.3%
| K2O | 163 | 0% | 30% | 7% | 0% | 0% | 3% | 15% | 0% | 13% | 1.3% | 25% | 2% | 0% | 3.7%
| N+P+K | 930.8 | 0% | 49.11% | 17.7% | 0% | 0% | 1.08% | 3.992% | 0% | 8.477% | 1.018% | 12.09% | 1.317% | 0% | 5.219%
New-Zealand | N | 428.3 | 2% | 0% | 1% | 2% | 0% | 0% | 0.1% | 0.2% | 0% | 0.4% | 2.5% | 2% | 89.7% | 0.1%
| P2O5 | 356.7 | 2% | 0% | 1% | 2% | 0% | 0% | 0.1% | 0.2% | 0% | 0.4% | 2.5% | 2% | 89.5% | 0.3%
| K2O | 131.7 | 2% | 0% | 1% | 2% | 0% | 0% | 0.1% | 0.2% | 0% | 1.2% | 5% | 4% | 84.2% | 0.3%
| N+P+K | 916.7 | 2% | 0% | 1% | 2% | 0% | 0% | 0.1% | 0.2% | 0% | 0.5149% | 2.859% | 2.287% | 88.83% | 0.2066%
South Africa | N | 437 | 4.726% | 0% | 61.26% | 1.737% | 1.107% | 0% | 2.793% | 0.15% | 7.317% | 2.906% | 6.079% | 4.403% | 5.449% | 2.073%
| P2O5 | 193 | 4.571% | 0% | 48.81% | 1.851% | 4.261% | 0% | 6.497% | 0.2% | 9.17% | 4.66% | 4.654% | 5.043% | 6.934% | 3.353%
| K2O | 128 | 1.309% | 0% | 14.76% | 0.7057% | 3.681% | 0% | 2.742% | 0.2% | 36.53% | 6.039% | 18.26% | 9.15% | 3.775% | 2.846%
| N+P+K | 758 | 4.11% | 0% | 50.24% | 1.592% | 2.345% | 0% | 3.728% | 0.1712% | 12.72% | 3.882% | 7.774% | 5.368% | 5.545% | 2.53%
Uzbekistan | N | 569.9 | 33% | 1.2% | 1.1% | 1.8% | 0% | 0% | 1.1% | 42% | 0% | 1.2% | 6% | 6% | 2% | 4.6%
| P2O5 | 120 | 32% | 1.5% | 1.2% | 1.8% | 0% | 0% | 0.9% | 40% | 0% | 2.9% | 6% | 7% | 2% | 4.7%
| K2O | 25 | 15% | 10% | 2.5% | 1.5% | 0% | 0% | 0.8% | 55% | 0% | 2% | 2% | 7.5% | 1.5% | 2.2%
| N+P+K | 714.9 | 32.2% | 1.558% | 1.166% | 1.79% | 0% | 0% | 1.056% | 42.12% | 0% | 1.513% | 5.86% | 6.22% | 1.983% | 4.533%
Morocco | N | 225 | 39% | 0.2066% | 4.283% | 15.55% | 0% | 0% | 3% | 0% | 4% | 2.5% | 15.5% | 10.5% | 0% | 5.462%
| P2O5 | 217 | 38% | 0.1146% | 3.567% | 12.5% | 0% | 0% | 4% | 0% | 3.5% | 3% | 16% | 12% | 0% | 7.318%
| K2O | 29 | 17% | 0.1006% | 1.167% | 4% | 0% | 0% | 2.958% | 0% | 5% | 5% | 44% | 19% | 0% | 1.775%
| N+P+K | 471 | 37.18% | 0.1577% | 3.761% | 13.43% | 0% | 0% | 3.458% | 0% | 3.831% | 2.884% | 17.49% | 11.71% | 0% | 6.09%
Chile | N | 193.3 | 18.98% | 0.7992% | 12.99% | 6.593% | 0% | 0% | 0.7992% | 0.1998% | 1.299% | 2.997% | 16.98% | 3.397% | 19.98% | 14.99%
| P2O5 | 129 | 18% | 1.2% | 6.7% | 6.7% | 0% | 0% | 0.6% | 0.2% | 1.2% | 7% | 8% | 3% | 32.4% | 15%
| K2O | 100.6 | 6% | 2.4% | 8.3% | 2.4% | 0% | 0% | 1.2% | 0.2% | 4.5% | 9% | 36% | 8% | 15% | 7%
| N+P+K | 422.9 | 15.59% | 1.302% | 9.954% | 5.628% | 0% | 0% | 0.8338% | 0.1999% | 2.03% | 5.646% | 18.77% | 4.371% | 22.58% | 13.09%
ROW | N | 6520.4328 | 11.7% | 15.1% | 15% | 5.8% | 0.6% | 2.2% | 4.9% | 5% | 5.4% | 3.2% | 9.5% | 13.9% | 0% | 7.7%
| P2O5 | 2364.6973 | 9.1% | 14.2% | 12.8% | 6.2% | 5.9% | 3% | 5.3% | 5.5% | 7.1% | 2.9% | 9.6% | 16.2% | 0% | 2.2%
| K2O | 1954.3478 | 3.6% | 13% | 9.7% | 2% | 3.8% | 9.8% | 2.7% | 3% | 13% | 3.1% | 10.4% | 17% | 0% | 8.9%
| N+P+K | 10839.4778 | 9.672% | 14.53% | 13.56% | 5.202% | 2.333% | 3.745% | 4.591% | 4.748% | 7.141% | 3.117% | 9.684% | 14.96% | 0% | 6.717%
World | N | 102496.2 | 18.24% | 15.18% | 17.84% | 4.666% | 1.119% | 1.387% | 5.32% | 4.098% | 3.623% | 2.088% | 6.07% | 7.387% | 4.65% | 8.328%
| P2O5 | 45933.3 | 14.58% | 12.54% | 13.91% | 3.586% | 9.729% | 1.9% | 4.489% | 3.764% | 3.639% | 2.486% | 8.817% | 9.863% | 3.994% | 6.691%
| K2O | 33519.6 | 7.361% | 10.97% | 14.19% | 2.675% | 12.3% | 7.952% | 2.81% | 2.438% | 6.301% | 2.492% | 8.493% | 10.61% | 3.81% | 7.6%
| N+P+K | 181949.1 | 15.32% | 13.74% | 16.17% | 4.027% | 5.353% | 2.726% | 4.648% | 3.708% | 4.121% | 2.263% | 7.21% | 8.606% | 4.33% | 7.781%

## FOR SLIDES 1
|  | Chemical -> |  | Ammonia | [17 empty] | Urea | Urea
|  | Technology group -> |  | Reforming technologies | [7 empty] | Gasification |  |  | Electrolysis |  |  |  | Other
|  | Metric | Unit | Natural Gas SMR + ammonia synthesis | Natural Gas ATR + ammonia synthesis | Natural Gas SMR + CCS (process emissions only) + ammonia synthesis | Natural gas ATR + CCS + ammonia synthesis | Natural gas SMR + CCS + ammonia synthesis | GHR + CCS + ammonia synthesis | Biomass Digestion + ammonia synthesis | ESMR Gas + CCS + ammonia synthesis | Coal Gasification + ammonia synthesis | Coal Gasification+ CCS + ammonia synthesis | Biomass Gasification + ammonia synthesis | Electrolyser + SMR + ammonia synthesis | Electrolyser + ATR + ammonia synthesis | Electrolyser + Coal Gasification + ammonia synthesis | Electrolyser - grid PPA + ammonia synthesis | Methane Pyrolysis + ammonia synthesis | Waste Water to AN | Waste to Urea | Conventional ammonia to AN | Conventional ammonia to Urea
|  | Coal​ | GJ/t NH3 | 0 | 0 | 0 | 0 | 0 | 0 | 0 | 0 | 38 | 38 | 0 | 0 | 0 | 32.3 | 0 | 0 | 0 | 0 | 0 | 0
|  | Natural gas​ | GJ/t NH3 | 32.1 | 27.9 | 32.1 | 27.9 | 32.1 | 26.322 | 0 | 21 | 0 | 0 | 0 | 27.285 | 23.715 | 0 | 0 | 40.5 | 0 | 0 | 0 | 0
|  | Electricity​ | kWh/t NH3 | 138.8889 | 277.7778 | 209.0141 | 444.4444 | 301.409 | 301.409 | 1580 | 1843.0757 | 1027.7778 | 1472.2222 | 1385.5556 | 1068.6275 | 1213.0719 | 1963.0719 | 10044.0523 | 2333.3333 | 0 | 0 | 30.1404 | 83.3333
|  | Electricity​ | GJ/tNH3 | 0.5 | 1 | 0.75245 | 1.6 | 1.0851 | 1.0851 | 5.688 | 6.6351 | 3.7 | 5.3 | 4.988 | 3.8471 | 4.3671 | 7.0671 | 36.1586 | 8.4 | 0 | 0 | 0.10851 | 0.3
|  | Electricity - PPA | GJ/tNH3 | 0 | 0 | 0 | 1.6 | 1.0851 | 1.0851 | 5.688 | 6.6351 | 0 | 5.3 | 4.988 | 3.8471 | 4.3671 | 7.0671 | 36.1586 | 8.4 | 0 | 0 | 0 | 0
|  | Electricity​ - grid | GJ/tNH3 | 0.5 | 1 | 0.75245 | 0 | 0 | 0 | 0 | 0 | 3.7 | 0 | 0 | 0 | 0 | 0 | 0 | 0 | 0 | 0 | 0.10851 | 0.3
|  | Dry biomass | GJ/t NH3 | 0 | 0 | 0 | 0 | 0 | 0 | 0 | 0 | 0 | 0 | 29.9077 | 0 | 0 | 0 | 0 | 0 | 0 | 0 | 0 | 0
|  | Wet biomass | GJ/t NH3 | 0 | 0 | 0 | 0 | 0 | 0 | 155.52 | 0 | 0 | 0 | 0 | 0 | 0 | 0 | 0 | 0 | 0 | 0 | 0 | 0
|  | CO2 | GJ/t NH3 | 0 | 0 | 0 | 0 | 0 | 0 | 0 | 0 | 0 | 0 | 0 | 0 | 0 | 0 | 0 | 0 | 0 | 0 | 0 | 0.73211
|  | Nitric acid | t/t AN | 0 | 0 | 0 | 0 | 0 | 0 | 0 | 0 | 0 | 0 | 0 | 0 | 0 | 0 | 0 | 0 | 0 | 0 | 0 | 0
|  | Waste water | t/t AN | 0 | 0 | 0 | 0 | 0 | 0 | 0 | 0 | 0 | 0 | 0 | 0 | 0 | 0 | 0 | 0 | 0 | 0 | 0 | 0
|  | Municipal solid waste RdF | t/t Urea | 0 | 0 | 0 | 0 | 0 | 0 | 0 | 0 | 0 | 0 | 0 | 0 | 0 | 0 | 0 | 0 | 0 | 0 | 0 | 0
|  | Emissivity | t CO2/ t NH3 | 1.8 | 1.6 | 0.9 | 0.1 | 0.1 | 0.07 | 0 | 0.071331 | 4.0489 | 0.2 | 0 | 1.53 | 1.36 | 3.4415 | 0 | 0 | 0 | 0.12721 | 0 | 0
|  | Current TRL | - | 9 | 9 | 9 | 9 | 8 | 8 | 3 | 4 | 8 | 8 | 5 | 8 | 8 | 9 | 8 | 7 | 9 | 9 | 9 | 9
|  | Expected maturity | Year | Now | Now | Now | Now | Now | Now | 2030 | 2030 | Now | Now | 2030 | Now | Now | Now | 2025 | 2025 | Now | Now | Now | Now
| Lifetime | Plant lifetime | years | 30 | 0 | 30 | 30 | 30 | 30 | 30 | 30 | 30 | 30 | 30 | 30 | 0 | 30 | 30 | 30 | 30 | 30 | 30 | 30
| Capacity factor | Availability factor | % | 95% | 0% | 95% | 95% | 95% | 95% | 95% | 95% | 95% | 95% | 95% | 95% | 0% | 95% | 95% | 95% | 95% | 95% | 95% | 95%
[6 empty] | Natural Gas SMR + ammonia synthesis | Natural Gas ATR + ammonia synthesis | Natural Gas SMR + ammonia synthesis |  |  |  |  | Coal Gasification + ammonia synthesis |  | Natural Gas SMR + ammonia synthesis | Natural Gas ATR + ammonia synthesis | Coal Gasification + ammonia synthesis
| NH3 | Chemical -> |  | Ammonia | [17 empty] | Urea | Urea
|  | Technology group -> |  | Reforming technologies | [7 empty] | Gasification |  |  | Electrolysis |  |  |  | Other
|  | Metric | Unit | Natural Gas SMR + ammonia synthesis | Natural Gas ATR + ammonia synthesis | Natural Gas SMR + CCS (process emissions only) + ammonia synthesis | Natural gas ATR + CCS + ammonia synthesis | Natural gas SMR + CCS + ammonia synthesis | GHR + CCS + ammonia synthesis | Biomass Digestion + ammonia synthesis | ESMR Gas + CCS + ammonia synthesis | Coal Gasification + ammonia synthesis | Coal Gasification+ CCS + ammonia synthesis | Biomass Gasification + ammonia synthesis | Electrolyser + SMR + ammonia synthesis | Electrolyser + ATR + ammonia synthesis | Electrolyser + Coal Gasification + ammonia synthesis | Electrolyser - grid PPA + ammonia synthesis | Methane Pyrolysis + ammonia synthesis | Waste Water to AN | Waste to Urea | Conventional ammonia to AN | Conventional ammonia to Urea
| Greenfield Capex | Greenfield Capex - 2020 | USD/t NH3 | 1154.6621 | #N/A | 1241.7213 | 2110 | 1534.8206 | 1341.3557 | 3445.6882 | 1534.8206 | 2175 | 2810 | 5643.026 | 1284.6621 | #N/A | 2305 | 1084.6784 | 1352.1765 | #N/A | #N/A | 3972.5822
| Renovation Capex | Renovation Capex - 2020 | USD/t NH3 | #N/A | #N/A | 87.0592 | #N/A | 380.1584 | 670.3557 | #N/A | #N/A | #N/A | 635 | #N/A | 130 | #N/A | 130 | #N/A | #N/A | #N/A | #N/A
Standard | Renovation Capex | Renovation Capex - 2020 | USD/t NH3 | #N/A | #N/A | 87.0592 | #N/A | 380.1584 | 670.3557 | #N/A | #N/A | #N/A | 635 | #N/A | 130 | #N/A | 130 | #N/A | #N/A | #N/A | #N/A
| Fixed Opex | Fixed Opex -2020 | USD/t NH3 | 28.8666 | #N/A | 31.043 | 52.75 | 38.3705 | 33.5339 | 172.2844 | 38.3705 | 108.75 | 140.5 | 282.1513 | 32.1166 | #N/A | 115.25 | 20.6089 | 33.8044 | #N/A | #N/A
|  | Variable Opex (Global avg.) | USD/t NH3 | 141.0544 | 137.021 | 0 | 136.8842 | 145.5062 | 0 | 706.2801 | 189.1445 | 181.2971 | 170.9596 | 392.2488 | 0 | 0 | 0 | 573.3509 | 0
|  | Total Opex (Global avg.) | USD/t NH3 |  |  | 0
|  | Real WACC | % | 6% | 6% | 6% | 6% | 6% | 6% | 6% | 6% | 6% | 6% | 6% | 6% | 6% | 6% | 6% | 6% | 6% | 6%
|  |  |  | Units | China | North America | Rest of Asia | Russia | Europe | India | Middle East | Africa | Latin America | Oceania | Sources
|  | Coal​ |  | USD/GJ | 2.8352 | 1.4593 | 2.5637 | 2.1434 | 1.7155 | 2.1434 | 2.1434 | 2.1434 | 2.1434 | 2.5637
|  | Natural gas​ |  | USD/GJ | 5.9716 | 1.692 | 4.5998 | 1.692 | 3.3342 | 4.5998 | 1.692 | 4.5998 | 4.5998 | 4.5998
|  | Electricity - on site VREs |  | USD/GJ | 13.431 | 9.5188 | 12.0746 | 15.1549 | 16.1729 | 11.1563 | 11.1563 | 11.1563 | 11.1563 | 11.1563
|  | Electricity - PPA |  | USD/GJ | 14.9498 | 12.6766 | 14.9498 | 19.1653 | 19.1653 | 16.9508 | 16.9508 | 16.9508 | 16.9508 | 16.9508
|  | Electricity​ - grid |  | USD/GJ | 27.0835 | 19.0427 | 26.685 | 24.388 | 31.5778 | 27.4425 | 22.7346 | 22.7346 | 22.7346 | 22.7346
|  | Dry biomass |  | USD/GJ | 13.6841 | 6.3154 | 13.6841 | 6.8838 | 6.8838 | 12.6735 | 6.8838 | 6.3154 | 6.3154 | 9.8892
|  | Wet biomass |  | USD/GJ | 2.8329 | 3.03 | 2.8329 | 7.69 | 7.69 | 1.9228 | 7.69 | 3.03 | 3.03 | 3.8689
|  |  |  | Units | China | North America | Rest of Asia | Russia | Europe | India | Middle East | Africa | Latin America | Oceania | Sources
|  | Coal​ |  | USD/t | 68.0458 | 35.0239 | 61.5279 | 51.4422 | 41.1711 | 51.4422 | 51.4422 | 51.4422 | 51.4422 | 61.5279 | IEA (2020) Coal 2020 - analysis and forecasts to 2025 |  | Coal​ | GJ/t | 24
|  | Natural gas​ |  | USD/GJ | 5.9716 | 1.692 | 4.5998 | 1.692 | 3.3342 | 4.5998 | 1.692 | 4.5998 | 4.5998 | 4.5998 |  |  | Natural gas​ | - | 1
|  | Electricity - on site VREs |  | USD/MWh | 48.3514 | 34.2677 | 43.4684 | 54.5577 | 58.2223 | 40.1628 | 40.1628 | 40.1628 | 40.1628 | 40.1628 |  |  | Electricity - on site VREs | GJ/MWh | 3.6
|  | Electricity - PPA |  | USD/MWh | 53.8194 | 45.6357 | 53.8194 | 68.995 | 68.995 | 61.0228 | 61.0228 | 61.0228 | 61.0228 | 61.0228 |  |  | Electricity - PPA | GJ/MWh | 3.6
|  | Electricity​ - grid |  | USD/MWh | 97.5005 | 68.5538 | 96.0662 | 87.7968 | 113.68 | 98.7931 | 81.8446 | 81.8446 | 81.8446 | 81.8446 |  |  | Electricity​ - grid | GJ/MWh | 3.6
|  | Dry biomass |  | USD/GJ | 13.6841 | 6.3154 | 13.6841 | 6.8838 | 6.8838 | 12.6735 | 6.8838 | 6.3154 | 6.3154 | 9.8892 |  |  | Dry biomass | - | 1
|  | Wet biomass |  | USD/GJ | 2.8329 | 3.03 | 2.8329 | 7.69 | 7.69 | 1.9228 | 7.69 | 3.03 | 3.03 | 3.8689 |  |  | Wet biomass | - | 1
|  |  |  | China | China | China | North America | North America | North America | Europe | Europe | Europe | India | India | India | Middle East | Middle East | Middle East
|  |  | Units | China |  |  | North America |  |  | Europe |  |  | India |  |  | Middle East
|  |  |  | 2020 | 2030 | 2050 | 2020 | 2030 | 2050 | 2020 | 2030 | 2050 | 2020 | 2030 | 2050 | 2020 | 2030 | 2050
|  | Coal​ | USD/GJ | 2.8352 | 2.0813 | 1.7401 | 1.4593 | 0.81889 | 0.75065 | 1.7155 | 1.7743 | 1.5013 | 2.1434 | 1.6634 | 1.4392 | 2.1434 | 1.6634 | 1.4392
|  | Natural gas​ | USD/GJ | 5.9716 | 5.0237 | 4.455 | 1.692 | 1.8009 | 1.8957 | 3.3342 | 3.6967 | 3.4123 | 4.5998 | 3.673 | 3.505 | 1.692 | 1.8009 | 1.8957
|  | Electricity - on site VREs | USD/GJ | 13.431 | 10.2123 | 9.5227 | 9.5188 | 7.5595 | 5.7704 | 16.1729 | 11.1846 | 8.5792 | 11.1563 | 8.475 | 10.1608 | 11.1563 | 8.475 | 10.1608
|  | Electricity - PPA | USD/GJ | 14.9498 | 13.5238 | 12.1235 | 12.6766 | 9.7383 | 10.577 | 19.1653 | 17.5596 | 17.1607 | 16.9508 | 15.2353 | 15.4094 | 16.9508 | 15.2353 | 15.4094
|  | Electricity​ - grid | USD/GJ | 27.0835 | 32.4542 | 24.561 | 19.0427 | 15.2166 | 16.2174 | 31.5778 | 30.3083 | 29.9833 | 27.4425 | 26.8299 | 28.4682 | 22.7346 | 21.9382 | 24.0681
|  | Dry biomass | USD/GJ | 13.6841 | 13.6841 | 13.6841 | 6.3154 | 6.3154 | 6.3154 | 6.8838 | 6.8838 | 6.8838 | 12.6735 | 12.6735 | 12.6735 | 6.8838 | 6.8838 | 6.8838
|  | Wet biomass | USD/GJ | 2.8329 | 2.8329 | 2.8329 | 3.03 | 3.03 | 3.03 | 7.69 | 7.69 | 7.69 | 1.9228 | 1.9228 | 1.9228 | 7.69 | 7.69 | 7.69
|  |  |  | China |  |  | North America |  |  | Europe |  |  | India |  |  | Middle East
|  | Commodity | Units | 2020 | 2030 | 2050 | 2020 | 2030 | 2050 | 2020 | 2030 | 2050 | 2020 | 2030 | 2050 | 2020 | 2030 | 2050 | Status
|  | Coal​ | USD/t | [15 empty] | To be updated
|  | Natural gas​ | USD/GJ | [15 empty] | To be updated
|  | Electricity - on site VREs | USD/MWh | [15 empty] | Up to date
|  | Electricity - PPA | USD/MWh | [15 empty] | Up to date
|  | Electricity​ - grid | USD/MWh | [15 empty] | Up to date
|  | Dry biomass | USD/GJ | [15 empty] | To be updated
|  | Wet biomass | USD/GJ | [15 empty] | To be updated
|  |  |  | China |  |  | North America |  |  | Europe |  |  | India |  |  | Middle East
|  | Commodity | Units | 2020 | 2030 | 2050 | 2020 | 2030 | 2050 | 2020 | 2030 | 2050 | 2020 | 2030 | 2050 | 2020 | 2030 | 2050
| Fossil fuel prices | Coal​ | USD/t | 68.0458 | 49.9522 | 41.7633 | 35.0239 | 19.6533 | 18.0156 | 41.1711 | 42.5822 | 36.0311 | 51.4422 | 39.9208 | 34.5411 | 51.4422 | 39.9208 | 34.5411
|  | Natural gas​ | USD/GJ | 5.9716 | 5.0237 | 4.455 | 1.692 | 1.8009 | 1.8957 | 3.3342 | 3.6967 | 3.4123 | 4.5998 | 3.673 | 3.505 | 1.692 | 1.8009 | 1.8957
| Electricity prices | Electricity - on site VREs | USD/MWh | 48.3514 | 36.7644 | 34.2818 | 34.2677 | 27.2144 | 20.7734 | 58.2223 | 40.2647 | 30.8853 | 40.1628 | 30.5101 | 36.5789 | 40.1628 | 30.5101 | 36.5789
|  | Electricity - PPA | USD/MWh | 53.8194 | 48.6856 | 43.6446 | 45.6357 | 35.0578 | 38.0773 | 68.995 | 63.2144 | 61.7787 | 61.0228 | 54.8472 | 55.4737 | 61.0228 | 54.8472 | 55.4737
|  | Electricity​ - grid | USD/MWh | 97.5005 | 116.835 | 88.4195 | 68.5538 | 54.7797 | 58.3828 | 113.68 | 109.1097 | 107.94 | 98.7931 | 96.5875 | 102.4857 | 81.8446 | 78.9774 | 86.645
| Electrolyser assumptions | Electrolyser CAPEX | USD/kW | 279.1028 | 103.0829 | 100 | 850 | 211.9061 | 100 | 850 | 211.9061 | 100 | 850 | 211.9061 | 100 | 850 | 211.9061 | 100
|  | Electrolyser efficiency | % | 62.89% | 68.03% | 74.07% | 62.89% | 68.03% | 74.07% | 62.89% | 68.03% | 74.07% | 62.89% | 68.03% | 74.07% | 62.89% | 68.03% | 74.07%
|  | Dry biomass | USD/GJ | 13.6841 | 13.6841 | 13.6841 | 6.3154 | 6.3154 | 6.3154 | 6.8838 | 6.8838 | 6.8838 | 12.6735 | 12.6735 | 12.6735 | 6.8838 | 6.8838 | 6.8838
|  | Wet biomass | USD/GJ | 2.8329 | 2.8329 | 2.8329 | 3.03 | 3.03 | 3.03 | 7.69 | 7.69 | 7.69 | 1.9228 | 1.9228 | 1.9228 | 7.69 | 7.69 | 7.69
|  | H2 storage - geological | USD/kg H2 | 0.23 | 0.19 | 0.11 | 0.23 | 0.19 | 0.11 | 0.23 | 0.19 | 0.11 | 0.23 | 0.19 | 0.11 | 0.23 | 0.19 | 0.11
0.47265
0

## FOR SLIDES 2
Step 1: multiply feedstock/energy requirements by emissions factors |  | Region | Technology | Metric type | Metric | Unit | Scope 1 | Scope 2 | Scope 3
|  | China | Natural Gas SMR + ammonia synthesis | Raw material | Natural gas​ | Tco2/tNH3 | 1.1781 | 0
|  | China | Natural Gas SMR + ammonia synthesis | Energy | Natural gas​ | Tco2/tNH3 | 0.62271 | 0
|  | China | Natural Gas SMR + ammonia synthesis | Energy | Electricity​ - grid | Tco2/tNH3 | 0 | 0.091304
|  | China | Coal Gasification + ammonia synthesis | Raw material | Coal​ | Tco2/tNH3 | 1.9582 | 0
|  | China | Coal Gasification + ammonia synthesis | Energy | Coal​ | Tco2/tNH3 | 1.6366 | 0
|  | China | Coal Gasification + ammonia synthesis | Energy | Electricity​ - grid | Tco2/tNH3 | 0 | 0.67565
|  | China | Natural Gas ATR + ammonia synthesis | Raw material | Natural gas​ | Tco2/tNH3 | 1.4474 | 0
|  | China | Natural Gas ATR + ammonia synthesis | Energy | Natural gas​ | Tco2/tNH3 | 0.11781 | 0
|  | China | Natural Gas ATR + ammonia synthesis | Energy | Electricity​ - grid | Tco2/tNH3 | 0 | 0.18261
| CCS | China | Coal Gasification+ CCS + ammonia synthesis | Raw material | Coal​ | Tco2/tNH3 | 0.097911 | 0
| CCS | China | Coal Gasification+ CCS + ammonia synthesis | Energy | Coal​ | Tco2/tNH3 | 0.081829 | 0
| CCS | China | Coal Gasification+ CCS + ammonia synthesis | Energy | Electricity - PPA | Tco2/tNH3 | 0 | 0
| CCS | China | Natural gas SMR + CCS + ammonia synthesis | Raw material | Natural gas​ | Tco2/tNH3 | 0.058905 | 0
| CCS | China | Natural gas SMR + CCS + ammonia synthesis | Energy | Natural gas​ | Tco2/tNH3 | 0.031136 | 0
| CCS | China | Natural gas SMR + CCS + ammonia synthesis | Energy | Electricity - PPA | Tco2/tNH3 | 0 | 0
| CCS | China | Natural gas ATR + CCS + ammonia synthesis | Raw material | Natural gas​ | Tco2/tNH3 | 0.072369 | 0
| CCS | China | Natural gas ATR + CCS + ammonia synthesis | Energy | Natural gas​ | Tco2/tNH3 | 0.0058905 | 0
| CCS | China | Natural gas ATR + CCS + ammonia synthesis | Energy | Electricity - PPA | Tco2/tNH3 | 0 | 0
|  | China | Electrolyser + SMR + ammonia synthesis | Energy | Electricity - PPA | Tco2/tNH3 | 0 | 0
|  | China | Electrolyser + SMR + ammonia synthesis | Raw material | Natural gas​ | Tco2/tNH3 | 1.0014 | 0
|  | China | Revamp Electrolyser + SMR + ammonia synthesis | Energy | Natural gas​ | Tco2/tNH3 | #N/A | #N/A
|  | China | Revamp Electrolyser + ATR + ammonia synthesis | Energy | Electricity - PPA | Tco2/tNH3 | #N/A | #N/A
|  | China | Revamp Electrolyser + ATR + ammonia synthesis | Raw material | Natural gas​ | Tco2/tNH3 | #N/A | #N/A
|  | China | Revamp Electrolyser + ATR + ammonia synthesis | Energy | Natural gas​ | Tco2/tNH3 | #N/A | #N/A
|  | China | Revamp Electrolyser + Coal Gasification + ammonia synthesis | Raw material | Coal​ | Tco2/tNH3 | #N/A | #N/A
|  | China | Revamp Electrolyser + Coal Gasification + ammonia synthesis | Energy | Coal​ | Tco2/tNH3 | #N/A | #N/A
|  | China | Revamp Electrolyser + Coal Gasification + ammonia synthesis | Energy | Electricity - PPA | Tco2/tNH3 | #N/A | #N/A
|  | China | Electrolyser - grid PPA + ammonia synthesis | Energy | Electricity - PPA | Tco2/tNH3 | 0 | 0
|  | China | Biomass Digestion + ammonia synthesis | Raw material | Wet biomass | Tco2/tNH3 | 17.4182 | 0
|  | China | Biomass Digestion + ammonia synthesis | Energy | Electricity - PPA | Tco2/tNH3 | 0 | 0
|  | China | Biomass Gasification + ammonia synthesis | Raw material | Dry biomass | Tco2/tNH3 | 3.3497 | 0
|  | China | Biomass Gasification + ammonia synthesis | Energy | Electricity - PPA | Tco2/tNH3 | 0 | 0
| CCS | China | ESMR Gas + CCS + ammonia synthesis | Energy | Electricity - PPA | Tco2/tNH3 | 0 | 0
| CCS | China | ESMR Gas + CCS + ammonia synthesis | Raw material | Natural gas​ | Tco2/tNH3 | 0.058905 | 0
| CCS | China | ESMR Gas + CCS + ammonia synthesis | Energy | Natural gas​ | Tco2/tNH3 | 0 | 0
|  | China | Methane Pyrolysis | Raw material | Natural gas​ | Tco2/tNH3 | #N/A | #N/A
|  | China | Methane Pyrolysis | Energy | Electricity - PPA | Tco2/tNH3 | #N/A | #N/A
|  | North America | Natural Gas SMR + ammonia synthesis | Raw material | Natural gas​ | Tco2/tNH3 | 1.1781 | 0
|  | North America | Natural Gas SMR + ammonia synthesis | Energy | Natural gas​ | Tco2/tNH3 | 0.62271 | 0
|  | North America | Natural Gas SMR + ammonia synthesis | Energy | Electricity​ - grid | Tco2/tNH3 | 0 | 0.05272
|  | North America | Coal Gasification + ammonia synthesis | Raw material | Coal​ | Tco2/tNH3 | 1.9582 | 0
|  | North America | Coal Gasification + ammonia synthesis | Energy | Coal​ | Tco2/tNH3 | 1.6366 | 0
|  | North America | Coal Gasification + ammonia synthesis | Energy | Electricity​ - grid | Tco2/tNH3 | 0 | 0.39013
|  | North America | Natural Gas ATR + ammonia synthesis | Raw material | Natural gas​ | Tco2/tNH3 | 1.4474 | 0
|  | North America | Natural Gas ATR + ammonia synthesis | Energy | Natural gas​ | Tco2/tNH3 | 0.11781 | 0
|  | North America | Natural Gas ATR + ammonia synthesis | Energy | Electricity​ - grid | Tco2/tNH3 | 0 | 0.10544
| CCS | North America | Coal Gasification+ CCS + ammonia synthesis | Raw material | Coal​ | Tco2/tNH3 | 0.097911 | 0
| CCS | North America | Coal Gasification+ CCS + ammonia synthesis | Energy | Coal​ | Tco2/tNH3 | 0.081829 | 0
| CCS | North America | Coal Gasification+ CCS + ammonia synthesis | Energy | Electricity - PPA | Tco2/tNH3 | 0 | 0
| CCS | North America | Natural gas SMR + CCS + ammonia synthesis | Raw material | Natural gas​ | Tco2/tNH3 | 0.058905 | 0
| CCS | North America | Natural gas SMR + CCS + ammonia synthesis | Energy | Natural gas​ | Tco2/tNH3 | 0.031136 | 0
| CCS | North America | Natural gas SMR + CCS + ammonia synthesis | Energy | Electricity - PPA | Tco2/tNH3 | 0 | 0
| CCS | North America | Natural gas ATR + CCS + ammonia synthesis | Raw material | Natural gas​ | Tco2/tNH3 | 0.072369 | 0
| CCS | North America | Natural gas ATR + CCS + ammonia synthesis | Energy | Natural gas​ | Tco2/tNH3 | 0.0058905 | 0
| CCS | North America | Natural gas ATR + CCS + ammonia synthesis | Energy | Electricity - PPA | Tco2/tNH3 | 0 | 0
|  | North America | Revamp Electrolyser + SMR + ammonia synthesis | Energy | Electricity - PPA | Tco2/tNH3 | #N/A | #N/A
|  | North America | Revamp Electrolyser + SMR + ammonia synthesis | Raw material | Natural gas​ | Tco2/tNH3 | #N/A | #N/A
|  | North America | Revamp Electrolyser + SMR + ammonia synthesis | Energy | Natural gas​ | Tco2/tNH3 | #N/A | #N/A
|  | North America | Revamp Electrolyser + ATR + ammonia synthesis | Energy | Electricity - PPA | Tco2/tNH3 | #N/A | #N/A
|  | North America | Revamp Electrolyser + ATR + ammonia synthesis | Raw material | Natural gas​ | Tco2/tNH3 | #N/A | #N/A
|  | North America | Revamp Electrolyser + ATR + ammonia synthesis | Energy | Natural gas​ | Tco2/tNH3 | #N/A | #N/A
|  | North America | Revamp Electrolyser + Coal Gasification + ammonia synthesis | Raw material | Coal​ | Tco2/tNH3 | #N/A | #N/A
|  | North America | Revamp Electrolyser + Coal Gasification + ammonia synthesis | Energy | Coal​ | Tco2/tNH3 | #N/A | #N/A
|  | North America | Revamp Electrolyser + Coal Gasification + ammonia synthesis | Energy | Electricity - PPA | Tco2/tNH3 | #N/A | #N/A
|  | North America | Electrolyser - grid PPA + ammonia synthesis | Energy | Electricity - PPA | Tco2/tNH3 | 0 | 0
|  | North America | Biomass Digestion + ammonia synthesis | Raw material | Wet biomass | Tco2/tNH3 | 17.4182 | 0
|  | North America | Biomass Digestion + ammonia synthesis | Energy | Electricity - PPA | Tco2/tNH3 | 0 | 0
|  | North America | Biomass Gasification + ammonia synthesis | Raw material | Dry biomass | Tco2/tNH3 | 3.3497 | 0
|  | North America | Biomass Gasification + ammonia synthesis | Energy | Electricity - PPA | Tco2/tNH3 | 0 | 0
| CCS | North America | ESMR Gas + CCS + ammonia synthesis | Energy | Electricity - PPA | Tco2/tNH3 | 0 | 0
| CCS | North America | ESMR Gas + CCS + ammonia synthesis | Raw material | Natural gas​ | Tco2/tNH3 | 0.058905 | 0
| CCS | North America | ESMR Gas + CCS + ammonia synthesis | Energy | Natural gas​ | Tco2/tNH3 | 0 | 0
|  | North America | Methane Pyrolysis | Raw material | Natural gas​ | Tco2/tNH3 | #N/A | #N/A
|  | North America | Methane Pyrolysis | Energy | Electricity - PPA | Tco2/tNH3 | #N/A | #N/A
|  | Rest of Asia | Natural Gas SMR + ammonia synthesis | Raw material | Natural gas​ | Tco2/tNH3 | 1.1781 | 0
|  | Rest of Asia | Natural Gas SMR + ammonia synthesis | Energy | Natural gas​ | Tco2/tNH3 | 0.62271 | 0
|  | Rest of Asia | Natural Gas SMR + ammonia synthesis | Energy | Electricity​ - grid | Tco2/tNH3 | 0 | 0.091304
|  | Rest of Asia | Coal Gasification + ammonia synthesis | Raw material | Coal​ | Tco2/tNH3 | 1.9582 | 0
|  | Rest of Asia | Coal Gasification + ammonia synthesis | Energy | Coal​ | Tco2/tNH3 | 1.6366 | 0
|  | Rest of Asia | Coal Gasification + ammonia synthesis | Energy | Electricity​ - grid | Tco2/tNH3 | 0 | 0.67565
|  | Rest of Asia | Natural Gas ATR + ammonia synthesis | Raw material | Natural gas​ | Tco2/tNH3 | 1.4474 | 0
|  | Rest of Asia | Natural Gas ATR + ammonia synthesis | Energy | Natural gas​ | Tco2/tNH3 | 0.11781 | 0
|  | Rest of Asia | Natural Gas ATR + ammonia synthesis | Energy | Electricity​ - grid | Tco2/tNH3 | 0 | 0.18261
| CCS | Rest of Asia | Coal Gasification+ CCS + ammonia synthesis | Raw material | Coal​ | Tco2/tNH3 | 0.097911 | 0
| CCS | Rest of Asia | Coal Gasification+ CCS + ammonia synthesis | Energy | Coal​ | Tco2/tNH3 | 0.081829 | 0
| CCS | Rest of Asia | Coal Gasification+ CCS + ammonia synthesis | Energy | Electricity - PPA | Tco2/tNH3 | 0 | 0
| CCS | Rest of Asia | Natural gas SMR + CCS + ammonia synthesis | Raw material | Natural gas​ | Tco2/tNH3 | 0.058905 | 0
| CCS | Rest of Asia | Natural gas SMR + CCS + ammonia synthesis | Energy | Natural gas​ | Tco2/tNH3 | 0.031136 | 0
| CCS | Rest of Asia | Natural gas SMR + CCS + ammonia synthesis | Energy | Electricity - PPA | Tco2/tNH3 | 0 | 0
| CCS | Rest of Asia | Natural gas ATR + CCS + ammonia synthesis | Raw material | Natural gas​ | Tco2/tNH3 | 0.072369 | 0
| CCS | Rest of Asia | Natural gas ATR + CCS + ammonia synthesis | Energy | Natural gas​ | Tco2/tNH3 | 0.0058905 | 0
| CCS | Rest of Asia | Natural gas ATR + CCS + ammonia synthesis | Energy | Electricity - PPA | Tco2/tNH3 | 0 | 0
|  | Rest of Asia | Revamp Electrolyser + SMR + ammonia synthesis | Energy | Electricity - PPA | Tco2/tNH3 | #N/A | #N/A
|  | Rest of Asia | Revamp Electrolyser + SMR + ammonia synthesis | Raw material | Natural gas​ | Tco2/tNH3 | #N/A | #N/A
|  | Rest of Asia | Revamp Electrolyser + SMR + ammonia synthesis | Energy | Natural gas​ | Tco2/tNH3 | #N/A | #N/A
|  | Rest of Asia | Revamp Electrolyser + ATR + ammonia synthesis | Energy | Electricity - PPA | Tco2/tNH3 | #N/A | #N/A
|  | Rest of Asia | Revamp Electrolyser + ATR + ammonia synthesis | Raw material | Natural gas​ | Tco2/tNH3 | #N/A | #N/A
|  | Rest of Asia | Revamp Electrolyser + ATR + ammonia synthesis | Energy | Natural gas​ | Tco2/tNH3 | #N/A | #N/A
|  | Rest of Asia | Revamp Electrolyser + Coal Gasification + ammonia synthesis | Raw material | Coal​ | Tco2/tNH3 | #N/A | #N/A
|  | Rest of Asia | Revamp Electrolyser + Coal Gasification + ammonia synthesis | Energy | Coal​ | Tco2/tNH3 | #N/A | #N/A
|  | Rest of Asia | Revamp Electrolyser + Coal Gasification + ammonia synthesis | Energy | Electricity - PPA | Tco2/tNH3 | #N/A | #N/A
|  | Rest of Asia | Electrolyser - grid PPA + ammonia synthesis | Energy | Electricity - PPA | Tco2/tNH3 | 0 | 0
|  | Rest of Asia | Biomass Digestion + ammonia synthesis | Raw material | Wet biomass | Tco2/tNH3 | 17.4182 | 0
|  | Rest of Asia | Biomass Digestion + ammonia synthesis | Energy | Electricity - PPA | Tco2/tNH3 | 0 | 0
|  | Rest of Asia | Biomass Gasification + ammonia synthesis | Raw material | Dry biomass | Tco2/tNH3 | 3.3497 | 0
|  | Rest of Asia | Biomass Gasification + ammonia synthesis | Energy | Electricity - PPA | Tco2/tNH3 | 0 | 0
| CCS | Rest of Asia | ESMR Gas + CCS + ammonia synthesis | Energy | Electricity - PPA | Tco2/tNH3 | 0 | 0
| CCS | Rest of Asia | ESMR Gas + CCS + ammonia synthesis | Raw material | Natural gas​ | Tco2/tNH3 | 0.058905 | 0
| CCS | Rest of Asia | ESMR Gas + CCS + ammonia synthesis | Energy | Natural gas​ | Tco2/tNH3 | 0 | 0
|  | Rest of Asia | Methane Pyrolysis | Raw material | Natural gas​ | Tco2/tNH3 | #N/A | #N/A
|  | Rest of Asia | Methane Pyrolysis | Energy | Electricity - PPA | Tco2/tNH3 | #N/A | #N/A
|  | Russia | Natural Gas SMR + ammonia synthesis | Raw material | Natural gas​ | Tco2/tNH3 | 1.1781 | 0
|  | Russia | Natural Gas SMR + ammonia synthesis | Energy | Natural gas​ | Tco2/tNH3 | 0.62271 | 0
|  | Russia | Natural Gas SMR + ammonia synthesis | Energy | Electricity​ - grid | Tco2/tNH3 | 0 | 0.032736
|  | Russia | Coal Gasification + ammonia synthesis | Raw material | Coal​ | Tco2/tNH3 | 1.9582 | 0
|  | Russia | Coal Gasification + ammonia synthesis | Energy | Coal​ | Tco2/tNH3 | 1.6366 | 0
|  | Russia | Coal Gasification + ammonia synthesis | Energy | Electricity​ - grid | Tco2/tNH3 | 0 | 0.24225
|  | Russia | Natural Gas ATR + ammonia synthesis | Raw material | Natural gas​ | Tco2/tNH3 | 1.4474 | 0
|  | Russia | Natural Gas ATR + ammonia synthesis | Energy | Natural gas​ | Tco2/tNH3 | 0.11781 | 0
|  | Russia | Natural Gas ATR + ammonia synthesis | Energy | Electricity​ - grid | Tco2/tNH3 | 0 | 0.065472
| CCS | Russia | Coal Gasification+ CCS + ammonia synthesis | Raw material | Coal​ | Tco2/tNH3 | 0.097911 | 0
| CCS | Russia | Coal Gasification+ CCS + ammonia synthesis | Energy | Coal​ | Tco2/tNH3 | 0.081829 | 0
| CCS | Russia | Coal Gasification+ CCS + ammonia synthesis | Energy | Electricity - PPA | Tco2/tNH3 | 0 | 0
| CCS | Russia | Natural gas SMR + CCS + ammonia synthesis | Raw material | Natural gas​ | Tco2/tNH3 | 0.058905 | 0
| CCS | Russia | Natural gas SMR + CCS + ammonia synthesis | Energy | Natural gas​ | Tco2/tNH3 | 0.031136 | 0
| CCS | Russia | Natural gas SMR + CCS + ammonia synthesis | Energy | Electricity - PPA | Tco2/tNH3 | 0 | 0
| CCS | Russia | Natural gas ATR + CCS + ammonia synthesis | Raw material | Natural gas​ | Tco2/tNH3 | 0.072369 | 0
| CCS | Russia | Natural gas ATR + CCS + ammonia synthesis | Energy | Natural gas​ | Tco2/tNH3 | 0.0058905 | 0
| CCS | Russia | Natural gas ATR + CCS + ammonia synthesis | Energy | Electricity - PPA | Tco2/tNH3 | 0 | 0
|  | Russia | Revamp Electrolyser + SMR + ammonia synthesis | Energy | Electricity - PPA | Tco2/tNH3 | #N/A | #N/A
|  | Russia | Revamp Electrolyser + SMR + ammonia synthesis | Raw material | Natural gas​ | Tco2/tNH3 | #N/A | #N/A
|  | Russia | Revamp Electrolyser + SMR + ammonia synthesis | Energy | Natural gas​ | Tco2/tNH3 | #N/A | #N/A
|  | Russia | Revamp Electrolyser + ATR + ammonia synthesis | Energy | Electricity - PPA | Tco2/tNH3 | #N/A | #N/A
|  | Russia | Revamp Electrolyser + ATR + ammonia synthesis | Raw material | Natural gas​ | Tco2/tNH3 | #N/A | #N/A
|  | Russia | Revamp Electrolyser + ATR + ammonia synthesis | Energy | Natural gas​ | Tco2/tNH3 | #N/A | #N/A
|  | Russia | Revamp Electrolyser + Coal Gasification + ammonia synthesis | Raw material | Coal​ | Tco2/tNH3 | #N/A | #N/A
|  | Russia | Revamp Electrolyser + Coal Gasification + ammonia synthesis | Energy | Coal​ | Tco2/tNH3 | #N/A | #N/A
|  | Russia | Revamp Electrolyser + Coal Gasification + ammonia synthesis | Energy | Electricity - PPA | Tco2/tNH3 | #N/A | #N/A
|  | Russia | Electrolyser - grid PPA + ammonia synthesis | Energy | Electricity - PPA | Tco2/tNH3 | 0 | 0
|  | Russia | Biomass Digestion + ammonia synthesis | Raw material | Wet biomass | Tco2/tNH3 | 17.4182 | 0
|  | Russia | Biomass Digestion + ammonia synthesis | Energy | Electricity - PPA | Tco2/tNH3 | 0 | 0
|  | Russia | Biomass Gasification + ammonia synthesis | Raw material | Dry biomass | Tco2/tNH3 | 3.3497 | 0
|  | Russia | Biomass Gasification + ammonia synthesis | Energy | Electricity - PPA | Tco2/tNH3 | 0 | 0
| CCS | Russia | ESMR Gas + CCS + ammonia synthesis | Energy | Electricity - PPA | Tco2/tNH3 | 0 | 0
| CCS | Russia | ESMR Gas + CCS + ammonia synthesis | Raw material | Natural gas​ | Tco2/tNH3 | 0.058905 | 0
| CCS | Russia | ESMR Gas + CCS + ammonia synthesis | Energy | Natural gas​ | Tco2/tNH3 | 0 | 0
|  | Russia | Methane Pyrolysis | Raw material | Natural gas​ | Tco2/tNH3 | #N/A | #N/A
|  | Russia | Methane Pyrolysis | Energy | Electricity - PPA | Tco2/tNH3 | #N/A | #N/A
|  | Europe | Natural Gas SMR + ammonia synthesis | Raw material | Natural gas​ | Tco2/tNH3 | 1.1781 | 0
|  | Europe | Natural Gas SMR + ammonia synthesis | Energy | Natural gas​ | Tco2/tNH3 | 0.62271 | 0
|  | Europe | Natural Gas SMR + ammonia synthesis | Energy | Electricity​ - grid | Tco2/tNH3 | 0 | 0.032736
|  | Europe | Coal Gasification + ammonia synthesis | Raw material | Coal​ | Tco2/tNH3 | 1.9582 | 0
|  | Europe | Coal Gasification + ammonia synthesis | Energy | Coal​ | Tco2/tNH3 | 1.6366 | 0
|  | Europe | Coal Gasification + ammonia synthesis | Energy | Electricity​ - grid | Tco2/tNH3 | 0 | 0.24225
|  | Europe | Natural Gas ATR + ammonia synthesis | Raw material | Natural gas​ | Tco2/tNH3 | 1.4474 | 0
|  | Europe | Natural Gas ATR + ammonia synthesis | Energy | Natural gas​ | Tco2/tNH3 | 0.11781 | 0
|  | Europe | Natural Gas ATR + ammonia synthesis | Energy | Electricity​ - grid | Tco2/tNH3 | 0 | 0.065472
| CCS | Europe | Coal Gasification+ CCS + ammonia synthesis | Raw material | Coal​ | Tco2/tNH3 | 0.097911 | 0
| CCS | Europe | Coal Gasification+ CCS + ammonia synthesis | Energy | Coal​ | Tco2/tNH3 | 0.081829 | 0
| CCS | Europe | Coal Gasification+ CCS + ammonia synthesis | Energy | Electricity - PPA | Tco2/tNH3 | 0 | 0
| CCS | Europe | Natural gas SMR + CCS + ammonia synthesis | Raw material | Natural gas​ | Tco2/tNH3 | 0.058905 | 0
| CCS | Europe | Natural gas SMR + CCS + ammonia synthesis | Energy | Natural gas​ | Tco2/tNH3 | 0.031136 | 0
| CCS | Europe | Natural gas SMR + CCS + ammonia synthesis | Energy | Electricity - PPA | Tco2/tNH3 | 0 | 0
| CCS | Europe | Natural gas ATR + CCS + ammonia synthesis | Raw material | Natural gas​ | Tco2/tNH3 | 0.072369 | 0
| CCS | Europe | Natural gas ATR + CCS + ammonia synthesis | Energy | Natural gas​ | Tco2/tNH3 | 0.0058905 | 0
| CCS | Europe | Natural gas ATR + CCS + ammonia synthesis | Energy | Electricity - PPA | Tco2/tNH3 | 0 | 0
|  | Europe | Revamp Electrolyser + SMR + ammonia synthesis | Energy | Electricity - PPA | Tco2/tNH3 | #N/A | #N/A
|  | Europe | Revamp Electrolyser + SMR + ammonia synthesis | Raw material | Natural gas​ | Tco2/tNH3 | #N/A | #N/A
|  | Europe | Revamp Electrolyser + SMR + ammonia synthesis | Energy | Natural gas​ | Tco2/tNH3 | #N/A | #N/A
|  | Europe | Revamp Electrolyser + ATR + ammonia synthesis | Energy | Electricity - PPA | Tco2/tNH3 | #N/A | #N/A
|  | Europe | Revamp Electrolyser + ATR + ammonia synthesis | Raw material | Natural gas​ | Tco2/tNH3 | #N/A | #N/A
|  | Europe | Revamp Electrolyser + ATR + ammonia synthesis | Energy | Natural gas​ | Tco2/tNH3 | #N/A | #N/A
|  | Europe | Revamp Electrolyser + Coal Gasification + ammonia synthesis | Raw material | Coal​ | Tco2/tNH3 | #N/A | #N/A
|  | Europe | Revamp Electrolyser + Coal Gasification + ammonia synthesis | Energy | Coal​ | Tco2/tNH3 | #N/A | #N/A
|  | Europe | Revamp Electrolyser + Coal Gasification + ammonia synthesis | Energy | Electricity - PPA | Tco2/tNH3 | #N/A | #N/A
|  | Europe | Electrolyser - grid PPA + ammonia synthesis | Energy | Electricity - PPA | Tco2/tNH3 | 0 | 0
|  | Europe | Biomass Digestion + ammonia synthesis | Raw material | Wet biomass | Tco2/tNH3 | 17.4182 | 0
|  | Europe | Biomass Digestion + ammonia synthesis | Energy | Electricity - PPA | Tco2/tNH3 | 0 | 0
|  | Europe | Biomass Gasification + ammonia synthesis | Raw material | Dry biomass | Tco2/tNH3 | 3.3497 | 0
|  | Europe | Biomass Gasification + ammonia synthesis | Energy | Electricity - PPA | Tco2/tNH3 | 0 | 0
| CCS | Europe | ESMR Gas + CCS + ammonia synthesis | Energy | Electricity - PPA | Tco2/tNH3 | 0 | 0
| CCS | Europe | ESMR Gas + CCS + ammonia synthesis | Raw material | Natural gas​ | Tco2/tNH3 | 0.058905 | 0
| CCS | Europe | ESMR Gas + CCS + ammonia synthesis | Energy | Natural gas​ | Tco2/tNH3 | 0 | 0
|  | Europe | Methane Pyrolysis | Raw material | Natural gas​ | Tco2/tNH3 | #N/A | #N/A
|  | Europe | Methane Pyrolysis | Energy | Electricity - PPA | Tco2/tNH3 | #N/A | #N/A
|  | India | Natural Gas SMR + ammonia synthesis | Raw material | Natural gas​ | Tco2/tNH3 | 1.1781 | 0
|  | India | Natural Gas SMR + ammonia synthesis | Energy | Natural gas​ | Tco2/tNH3 | 0.62271 | 0
|  | India | Natural Gas SMR + ammonia synthesis | Energy | Electricity​ - grid | Tco2/tNH3 | 0 | 0.10107
|  | India | Coal Gasification + ammonia synthesis | Raw material | Coal​ | Tco2/tNH3 | 1.9582 | 0
|  | India | Coal Gasification + ammonia synthesis | Energy | Coal​ | Tco2/tNH3 | 1.6366 | 0
|  | India | Coal Gasification + ammonia synthesis | Energy | Electricity​ - grid | Tco2/tNH3 | 0 | 0.74795
|  | India | Natural Gas ATR + ammonia synthesis | Raw material | Natural gas​ | Tco2/tNH3 | 1.4474 | 0
|  | India | Natural Gas ATR + ammonia synthesis | Energy | Natural gas​ | Tco2/tNH3 | 0.11781 | 0
|  | India | Natural Gas ATR + ammonia synthesis | Energy | Electricity​ - grid | Tco2/tNH3 | 0 | 0.20215
| CCS | India | Coal Gasification+ CCS + ammonia synthesis | Raw material | Coal​ | Tco2/tNH3 | 0.097911 | 0
| CCS | India | Coal Gasification+ CCS + ammonia synthesis | Energy | Coal​ | Tco2/tNH3 | 0.081829 | 0
| CCS | India | Coal Gasification+ CCS + ammonia synthesis | Energy | Electricity - PPA | Tco2/tNH3 | 0 | 0
| CCS | India | Natural gas SMR + CCS + ammonia synthesis | Raw material | Natural gas​ | Tco2/tNH3 | 0.058905 | 0
| CCS | India | Natural gas SMR + CCS + ammonia synthesis | Energy | Natural gas​ | Tco2/tNH3 | 0.031136 | 0
| CCS | India | Natural gas SMR + CCS + ammonia synthesis | Energy | Electricity - PPA | Tco2/tNH3 | 0 | 0
| CCS | India | Natural gas ATR + CCS + ammonia synthesis | Raw material | Natural gas​ | Tco2/tNH3 | 0.072369 | 0
| CCS | India | Natural gas ATR + CCS + ammonia synthesis | Energy | Natural gas​ | Tco2/tNH3 | 0.0058905 | 0
| CCS | India | Natural gas ATR + CCS + ammonia synthesis | Energy | Electricity - PPA | Tco2/tNH3 | 0 | 0
|  | India | Revamp Electrolyser + SMR + ammonia synthesis | Energy | Electricity - PPA | Tco2/tNH3 | #N/A | #N/A
|  | India | Revamp Electrolyser + SMR + ammonia synthesis | Raw material | Natural gas​ | Tco2/tNH3 | #N/A | #N/A
|  | India | Revamp Electrolyser + SMR + ammonia synthesis | Energy | Natural gas​ | Tco2/tNH3 | #N/A | #N/A
|  | India | Revamp Electrolyser + ATR + ammonia synthesis | Energy | Electricity - PPA | Tco2/tNH3 | #N/A | #N/A
|  | India | Revamp Electrolyser + ATR + ammonia synthesis | Raw material | Natural gas​ | Tco2/tNH3 | #N/A | #N/A
|  | India | Revamp Electrolyser + ATR + ammonia synthesis | Energy | Natural gas​ | Tco2/tNH3 | #N/A | #N/A
|  | India | Revamp Electrolyser + Coal Gasification + ammonia synthesis | Raw material | Coal​ | Tco2/tNH3 | #N/A | #N/A
|  | India | Revamp Electrolyser + Coal Gasification + ammonia synthesis | Energy | Coal​ | Tco2/tNH3 | #N/A | #N/A
|  | India | Revamp Electrolyser + Coal Gasification + ammonia synthesis | Energy | Electricity - PPA | Tco2/tNH3 | #N/A | #N/A
|  | India | Electrolyser - grid PPA + ammonia synthesis | Energy | Electricity - PPA | Tco2/tNH3 | 0 | 0
|  | India | Biomass Digestion + ammonia synthesis | Raw material | Wet biomass | Tco2/tNH3 | 17.4182 | 0
|  | India | Biomass Digestion + ammonia synthesis | Energy | Electricity - PPA | Tco2/tNH3 | 0 | 0
|  | India | Biomass Gasification + ammonia synthesis | Raw material | Dry biomass | Tco2/tNH3 | 3.3497 | 0
|  | India | Biomass Gasification + ammonia synthesis | Energy | Electricity - PPA | Tco2/tNH3 | 0 | 0
| CCS | India | ESMR Gas + CCS + ammonia synthesis | Energy | Electricity - PPA | Tco2/tNH3 | 0 | 0
| CCS | India | ESMR Gas + CCS + ammonia synthesis | Raw material | Natural gas​ | Tco2/tNH3 | 0.058905 | 0
| CCS | India | ESMR Gas + CCS + ammonia synthesis | Energy | Natural gas​ | Tco2/tNH3 | 0 | 0
|  | India | Methane Pyrolysis | Raw material | Natural gas​ | Tco2/tNH3 | #N/A | #N/A
|  | India | Methane Pyrolysis | Energy | Electricity - PPA | Tco2/tNH3 | #N/A | #N/A
|  | Middle East | Natural Gas SMR + ammonia synthesis | Raw material | Natural gas​ | Tco2/tNH3 | 1.1781 | 0
|  | Middle East | Natural Gas SMR + ammonia synthesis | Energy | Natural gas​ | Tco2/tNH3 | 0.62271 | 0
|  | Middle East | Natural Gas SMR + ammonia synthesis | Energy | Electricity​ - grid | Tco2/tNH3 | 0 | 0.10107
|  | Middle East | Coal Gasification + ammonia synthesis | Raw material | Coal​ | Tco2/tNH3 | 1.9582 | 0
|  | Middle East | Coal Gasification + ammonia synthesis | Energy | Coal​ | Tco2/tNH3 | 1.6366 | 0
|  | Middle East | Coal Gasification + ammonia synthesis | Energy | Electricity​ - grid | Tco2/tNH3 | 0 | 0.74795
|  | Middle East | Natural Gas ATR + ammonia synthesis | Raw material | Natural gas​ | Tco2/tNH3 | 1.4474 | 0
|  | Middle East | Natural Gas ATR + ammonia synthesis | Energy | Natural gas​ | Tco2/tNH3 | 0.11781 | 0
|  | Middle East | Natural Gas ATR + ammonia synthesis | Energy | Electricity​ - grid | Tco2/tNH3 | 0 | 0.20215
| CCS | Middle East | Coal Gasification+ CCS + ammonia synthesis | Raw material | Coal​ | Tco2/tNH3 | 0.097911 | 0
| CCS | Middle East | Coal Gasification+ CCS + ammonia synthesis | Energy | Coal​ | Tco2/tNH3 | 0.081829 | 0
| CCS | Middle East | Coal Gasification+ CCS + ammonia synthesis | Energy | Electricity - PPA | Tco2/tNH3 | 0 | 0
| CCS | Middle East | Natural gas SMR + CCS + ammonia synthesis | Raw material | Natural gas​ | Tco2/tNH3 | 0.058905 | 0
| CCS | Middle East | Natural gas SMR + CCS + ammonia synthesis | Energy | Natural gas​ | Tco2/tNH3 | 0.031136 | 0
| CCS | Middle East | Natural gas SMR + CCS + ammonia synthesis | Energy | Electricity - PPA | Tco2/tNH3 | 0 | 0
| CCS | Middle East | Natural gas ATR + CCS + ammonia synthesis | Raw material | Natural gas​ | Tco2/tNH3 | 0.072369 | 0
| CCS | Middle East | Natural gas ATR + CCS + ammonia synthesis | Energy | Natural gas​ | Tco2/tNH3 | 0.0058905 | 0
| CCS | Middle East | Natural gas ATR + CCS + ammonia synthesis | Energy | Electricity - PPA | Tco2/tNH3 | 0 | 0
|  | Middle East | Revamp Electrolyser + SMR + ammonia synthesis | Energy | Electricity - PPA | Tco2/tNH3 | #N/A | #N/A
|  | Middle East | Revamp Electrolyser + SMR + ammonia synthesis | Raw material | Natural gas​ | Tco2/tNH3 | #N/A | #N/A
|  | Middle East | Revamp Electrolyser + SMR + ammonia synthesis | Energy | Natural gas​ | Tco2/tNH3 | #N/A | #N/A
|  | Middle East | Revamp Electrolyser + ATR + ammonia synthesis | Energy | Electricity - PPA | Tco2/tNH3 | #N/A | #N/A
|  | Middle East | Revamp Electrolyser + ATR + ammonia synthesis | Raw material | Natural gas​ | Tco2/tNH3 | #N/A | #N/A
|  | Middle East | Revamp Electrolyser + ATR + ammonia synthesis | Energy | Natural gas​ | Tco2/tNH3 | #N/A | #N/A
|  | Middle East | Revamp Electrolyser + Coal Gasification + ammonia synthesis | Raw material | Coal​ | Tco2/tNH3 | #N/A | #N/A
|  | Middle East | Revamp Electrolyser + Coal Gasification + ammonia synthesis | Energy | Coal​ | Tco2/tNH3 | #N/A | #N/A
|  | Middle East | Revamp Electrolyser + Coal Gasification + ammonia synthesis | Energy | Electricity - PPA | Tco2/tNH3 | #N/A | #N/A
|  | Middle East | Electrolyser - grid PPA + ammonia synthesis | Energy | Electricity - PPA | Tco2/tNH3 | 0 | 0
|  | Middle East | Biomass Digestion + ammonia synthesis | Raw material | Wet biomass | Tco2/tNH3 | 17.4182 | 0
|  | Middle East | Biomass Digestion + ammonia synthesis | Energy | Electricity - PPA | Tco2/tNH3 | 0 | 0
|  | Middle East | Biomass Gasification + ammonia synthesis | Raw material | Dry biomass | Tco2/tNH3 | 3.3497 | 0
|  | Middle East | Biomass Gasification + ammonia synthesis | Energy | Electricity - PPA | Tco2/tNH3 | 0 | 0
| CCS | Middle East | ESMR Gas + CCS + ammonia synthesis | Energy | Electricity - PPA | Tco2/tNH3 | 0 | 0
| CCS | Middle East | ESMR Gas + CCS + ammonia synthesis | Raw material | Natural gas​ | Tco2/tNH3 | 0.058905 | 0
| CCS | Middle East | ESMR Gas + CCS + ammonia synthesis | Energy | Natural gas​ | Tco2/tNH3 | 0 | 0
|  | Middle East | Methane Pyrolysis | Raw material | Natural gas​ | Tco2/tNH3 | #N/A | #N/A
|  | Middle East | Methane Pyrolysis | Energy | Electricity - PPA | Tco2/tNH3 | #N/A | #N/A
|  | Africa | Natural Gas SMR + ammonia synthesis | Raw material | Natural gas​ | Tco2/tNH3 | 1.1781 | 0
|  | Africa | Natural Gas SMR + ammonia synthesis | Energy | Natural gas​ | Tco2/tNH3 | 0.62271 | 0
|  | Africa | Natural Gas SMR + ammonia synthesis | Energy | Electricity​ - grid | Tco2/tNH3 | 0 | 0.10107
|  | Africa | Coal Gasification + ammonia synthesis | Raw material | Coal​ | Tco2/tNH3 | 1.9582 | 0
|  | Africa | Coal Gasification + ammonia synthesis | Energy | Coal​ | Tco2/tNH3 | 1.6366 | 0
|  | Africa | Coal Gasification + ammonia synthesis | Energy | Electricity​ - grid | Tco2/tNH3 | 0 | 0.74795
|  | Africa | Natural Gas ATR + ammonia synthesis | Raw material | Natural gas​ | Tco2/tNH3 | 1.4474 | 0
|  | Africa | Natural Gas ATR + ammonia synthesis | Energy | Natural gas​ | Tco2/tNH3 | 0.11781 | 0
|  | Africa | Natural Gas ATR + ammonia synthesis | Energy | Electricity​ - grid | Tco2/tNH3 | 0 | 0.20215
| CCS | Africa | Coal Gasification+ CCS + ammonia synthesis | Raw material | Coal​ | Tco2/tNH3 | 0.097911 | 0
| CCS | Africa | Coal Gasification+ CCS + ammonia synthesis | Energy | Coal​ | Tco2/tNH3 | 0.081829 | 0
| CCS | Africa | Coal Gasification+ CCS + ammonia synthesis | Energy | Electricity - PPA | Tco2/tNH3 | 0 | 0
| CCS | Africa | Natural gas SMR + CCS + ammonia synthesis | Raw material | Natural gas​ | Tco2/tNH3 | 0.058905 | 0
| CCS | Africa | Natural gas SMR + CCS + ammonia synthesis | Energy | Natural gas​ | Tco2/tNH3 | 0.031136 | 0
| CCS | Africa | Natural gas SMR + CCS + ammonia synthesis | Energy | Electricity - PPA | Tco2/tNH3 | 0 | 0
| CCS | Africa | Natural gas ATR + CCS + ammonia synthesis | Raw material | Natural gas​ | Tco2/tNH3 | 0.072369 | 0
| CCS | Africa | Natural gas ATR + CCS + ammonia synthesis | Energy | Natural gas​ | Tco2/tNH3 | 0.0058905 | 0
| CCS | Africa | Natural gas ATR + CCS + ammonia synthesis | Energy | Electricity - PPA | Tco2/tNH3 | 0 | 0
|  | Africa | Revamp Electrolyser + SMR + ammonia synthesis | Energy | Electricity - PPA | Tco2/tNH3 | #N/A | #N/A
|  | Africa | Revamp Electrolyser + SMR + ammonia synthesis | Raw material | Natural gas​ | Tco2/tNH3 | #N/A | #N/A
|  | Africa | Revamp Electrolyser + SMR + ammonia synthesis | Energy | Natural gas​ | Tco2/tNH3 | #N/A | #N/A
|  | Africa | Revamp Electrolyser + ATR + ammonia synthesis | Energy | Electricity - PPA | Tco2/tNH3 | #N/A | #N/A
|  | Africa | Revamp Electrolyser + ATR + ammonia synthesis | Raw material | Natural gas​ | Tco2/tNH3 | #N/A | #N/A
|  | Africa | Revamp Electrolyser + ATR + ammonia synthesis | Energy | Natural gas​ | Tco2/tNH3 | #N/A | #N/A
|  | Africa | Revamp Electrolyser + Coal Gasification + ammonia synthesis | Raw material | Coal​ | Tco2/tNH3 | #N/A | #N/A
|  | Africa | Revamp Electrolyser + Coal Gasification + ammonia synthesis | Energy | Coal​ | Tco2/tNH3 | #N/A | #N/A
|  | Africa | Revamp Electrolyser + Coal Gasification + ammonia synthesis | Energy | Electricity - PPA | Tco2/tNH3 | #N/A | #N/A
|  | Africa | Electrolyser - grid PPA + ammonia synthesis | Energy | Electricity - PPA | Tco2/tNH3 | 0 | 0
|  | Africa | Biomass Digestion + ammonia synthesis | Raw material | Wet biomass | Tco2/tNH3 | 17.4182 | 0
|  | Africa | Biomass Digestion + ammonia synthesis | Energy | Electricity - PPA | Tco2/tNH3 | 0 | 0
|  | Africa | Biomass Gasification + ammonia synthesis | Raw material | Dry biomass | Tco2/tNH3 | 3.3497 | 0
|  | Africa | Biomass Gasification + ammonia synthesis | Energy | Electricity - PPA | Tco2/tNH3 | 0 | 0
| CCS | Africa | ESMR Gas + CCS + ammonia synthesis | Energy | Electricity - PPA | Tco2/tNH3 | 0 | 0
| CCS | Africa | ESMR Gas + CCS + ammonia synthesis | Raw material | Natural gas​ | Tco2/tNH3 | 0.058905 | 0
| CCS | Africa | ESMR Gas + CCS + ammonia synthesis | Energy | Natural gas​ | Tco2/tNH3 | 0 | 0
|  | Africa | Methane Pyrolysis | Raw material | Natural gas​ | Tco2/tNH3 | #N/A | #N/A
|  | Africa | Methane Pyrolysis | Energy | Electricity - PPA | Tco2/tNH3 | #N/A | #N/A
|  | Latin America | Natural Gas SMR + ammonia synthesis | Raw material | Natural gas​ | Tco2/tNH3 | 1.1781 | 0
|  | Latin America | Natural Gas SMR + ammonia synthesis | Energy | Natural gas​ | Tco2/tNH3 | 0.62271 | 0
|  | Latin America | Natural Gas SMR + ammonia synthesis | Energy | Electricity​ - grid | Tco2/tNH3 | 0 | 0.10107
|  | Latin America | Coal Gasification + ammonia synthesis | Raw material | Coal​ | Tco2/tNH3 | 1.9582 | 0
|  | Latin America | Coal Gasification + ammonia synthesis | Energy | Coal​ | Tco2/tNH3 | 1.6366 | 0
|  | Latin America | Coal Gasification + ammonia synthesis | Energy | Electricity​ - grid | Tco2/tNH3 | 0 | 0.74795
|  | Latin America | Natural Gas ATR + ammonia synthesis | Raw material | Natural gas​ | Tco2/tNH3 | 1.4474 | 0
|  | Latin America | Natural Gas ATR + ammonia synthesis | Energy | Natural gas​ | Tco2/tNH3 | 0.11781 | 0
|  | Latin America | Natural Gas ATR + ammonia synthesis | Energy | Electricity​ - grid | Tco2/tNH3 | 0 | 0.20215
| CCS | Latin America | Coal Gasification+ CCS + ammonia synthesis | Raw material | Coal​ | Tco2/tNH3 | 0.097911 | 0
| CCS | Latin America | Coal Gasification+ CCS + ammonia synthesis | Energy | Coal​ | Tco2/tNH3 | 0.081829 | 0
| CCS | Latin America | Coal Gasification+ CCS + ammonia synthesis | Energy | Electricity - PPA | Tco2/tNH3 | 0 | 0
| CCS | Latin America | Natural gas SMR + CCS + ammonia synthesis | Raw material | Natural gas​ | Tco2/tNH3 | 0.058905 | 0
| CCS | Latin America | Natural gas SMR + CCS + ammonia synthesis | Energy | Natural gas​ | Tco2/tNH3 | 0.031136 | 0
| CCS | Latin America | Natural gas SMR + CCS + ammonia synthesis | Energy | Electricity - PPA | Tco2/tNH3 | 0 | 0
| CCS | Latin America | Natural gas ATR + CCS + ammonia synthesis | Raw material | Natural gas​ | Tco2/tNH3 | 0.072369 | 0
| CCS | Latin America | Natural gas ATR + CCS + ammonia synthesis | Energy | Natural gas​ | Tco2/tNH3 | 0.0058905 | 0
| CCS | Latin America | Natural gas ATR + CCS + ammonia synthesis | Energy | Electricity - PPA | Tco2/tNH3 | 0 | 0
|  | Latin America | Revamp Electrolyser + SMR + ammonia synthesis | Energy | Electricity - PPA | Tco2/tNH3 | #N/A | #N/A
|  | Latin America | Revamp Electrolyser + SMR + ammonia synthesis | Raw material | Natural gas​ | Tco2/tNH3 | #N/A | #N/A
|  | Latin America | Revamp Electrolyser + SMR + ammonia synthesis | Energy | Natural gas​ | Tco2/tNH3 | #N/A | #N/A
|  | Latin America | Revamp Electrolyser + ATR + ammonia synthesis | Energy | Electricity - PPA | Tco2/tNH3 | #N/A | #N/A
|  | Latin America | Revamp Electrolyser + ATR + ammonia synthesis | Raw material | Natural gas​ | Tco2/tNH3 | #N/A | #N/A
|  | Latin America | Revamp Electrolyser + ATR + ammonia synthesis | Energy | Natural gas​ | Tco2/tNH3 | #N/A | #N/A
|  | Latin America | Revamp Electrolyser + Coal Gasification + ammonia synthesis | Raw material | Coal​ | Tco2/tNH3 | #N/A | #N/A
|  | Latin America | Revamp Electrolyser + Coal Gasification + ammonia synthesis | Energy | Coal​ | Tco2/tNH3 | #N/A | #N/A
|  | Latin America | Revamp Electrolyser + Coal Gasification + ammonia synthesis | Energy | Electricity - PPA | Tco2/tNH3 | #N/A | #N/A
|  | Latin America | Electrolyser - grid PPA + ammonia synthesis | Energy | Electricity - PPA | Tco2/tNH3 | 0 | 0
|  | Latin America | Biomass Digestion + ammonia synthesis | Raw material | Wet biomass | Tco2/tNH3 | 17.4182 | 0
|  | Latin America | Biomass Digestion + ammonia synthesis | Energy | Electricity - PPA | Tco2/tNH3 | 0 | 0
|  | Latin America | Biomass Gasification + ammonia synthesis | Raw material | Dry biomass | Tco2/tNH3 | 3.3497 | 0
|  | Latin America | Biomass Gasification + ammonia synthesis | Energy | Electricity - PPA | Tco2/tNH3 | 0 | 0
| CCS | Latin America | ESMR Gas + CCS + ammonia synthesis | Energy | Electricity - PPA | Tco2/tNH3 | 0 | 0
| CCS | Latin America | ESMR Gas + CCS + ammonia synthesis | Raw material | Natural gas​ | Tco2/tNH3 | 0.058905 | 0
| CCS | Latin America | ESMR Gas + CCS + ammonia synthesis | Energy | Natural gas​ | Tco2/tNH3 | 0 | 0
|  | Latin America | Methane Pyrolysis | Raw material | Natural gas​ | Tco2/tNH3 | #N/A | #N/A
|  | Latin America | Methane Pyrolysis | Energy | Electricity - PPA | Tco2/tNH3 | #N/A | #N/A
|  | Oceania | Natural Gas SMR + ammonia synthesis | Raw material | Natural gas​ | Tco2/tNH3 | 1.1781 | 0
|  | Oceania | Natural Gas SMR + ammonia synthesis | Energy | Natural gas​ | Tco2/tNH3 | 0.62271 | 0
|  | Oceania | Natural Gas SMR + ammonia synthesis | Energy | Electricity​ - grid | Tco2/tNH3 | 0 | 0.10107
|  | Oceania | Coal Gasification + ammonia synthesis | Raw material | Coal​ | Tco2/tNH3 | 1.9582 | 0
|  | Oceania | Coal Gasification + ammonia synthesis | Energy | Coal​ | Tco2/tNH3 | 1.6366 | 0
|  | Oceania | Coal Gasification + ammonia synthesis | Energy | Electricity​ - grid | Tco2/tNH3 | 0 | 0.74795
|  | Oceania | Natural Gas ATR + ammonia synthesis | Raw material | Natural gas​ | Tco2/tNH3 | 1.4474 | 0
|  | Oceania | Natural Gas ATR + ammonia synthesis | Energy | Natural gas​ | Tco2/tNH3 | 0.11781 | 0
|  | Oceania | Natural Gas ATR + ammonia synthesis | Energy | Electricity​ - grid | Tco2/tNH3 | 0 | 0.20215
| CCS | Oceania | Coal Gasification+ CCS + ammonia synthesis | Raw material | Coal​ | Tco2/tNH3 | 0.097911 | 0
| CCS | Oceania | Coal Gasification+ CCS + ammonia synthesis | Energy | Coal​ | Tco2/tNH3 | 0.081829 | 0
| CCS | Oceania | Coal Gasification+ CCS + ammonia synthesis | Energy | Electricity - PPA | Tco2/tNH3 | 0 | 0
| CCS | Oceania | Natural gas SMR + CCS + ammonia synthesis | Raw material | Natural gas​ | Tco2/tNH3 | 0.058905 | 0
| CCS | Oceania | Natural gas SMR + CCS + ammonia synthesis | Energy | Natural gas​ | Tco2/tNH3 | 0.031136 | 0
| CCS | Oceania | Natural gas SMR + CCS + ammonia synthesis | Energy | Electricity - PPA | Tco2/tNH3 | 0 | 0
| CCS | Oceania | Natural gas ATR + CCS + ammonia synthesis | Raw material | Natural gas​ | Tco2/tNH3 | 0.072369 | 0
| CCS | Oceania | Natural gas ATR + CCS + ammonia synthesis | Energy | Natural gas​ | Tco2/tNH3 | 0.0058905 | 0
| CCS | Oceania | Natural gas ATR + CCS + ammonia synthesis | Energy | Electricity - PPA | Tco2/tNH3 | 0 | 0
|  | Oceania | Revamp Electrolyser + SMR + ammonia synthesis | Energy | Electricity - PPA | Tco2/tNH3 | #N/A | #N/A
|  | Oceania | Revamp Electrolyser + SMR + ammonia synthesis | Raw material | Natural gas​ | Tco2/tNH3 | #N/A | #N/A
|  | Oceania | Revamp Electrolyser + SMR + ammonia synthesis | Energy | Natural gas​ | Tco2/tNH3 | #N/A | #N/A
|  | Oceania | Revamp Electrolyser + ATR + ammonia synthesis | Energy | Electricity - PPA | Tco2/tNH3 | #N/A | #N/A
|  | Oceania | Revamp Electrolyser + ATR + ammonia synthesis | Raw material | Natural gas​ | Tco2/tNH3 | #N/A | #N/A
|  | Oceania | Revamp Electrolyser + ATR + ammonia synthesis | Energy | Natural gas​ | Tco2/tNH3 | #N/A | #N/A
|  | Oceania | Revamp Electrolyser + Coal Gasification + ammonia synthesis | Raw material | Coal​ | Tco2/tNH3 | #N/A | #N/A
|  | Oceania | Revamp Electrolyser + Coal Gasification + ammonia synthesis | Energy | Coal​ | Tco2/tNH3 | #N/A | #N/A
|  | Oceania | Revamp Electrolyser + Coal Gasification + ammonia synthesis | Energy | Electricity - PPA | Tco2/tNH3 | #N/A | #N/A
|  | Oceania | Electrolyser - grid PPA + ammonia synthesis | Energy | Electricity - PPA | Tco2/tNH3 | 0 | 0
|  | Oceania | Biomass Digestion + ammonia synthesis | Raw material | Wet biomass | Tco2/tNH3 | 17.4182 | 0
|  | Oceania | Biomass Digestion + ammonia synthesis | Energy | Electricity - PPA | Tco2/tNH3 | 0 | 0
|  | Oceania | Biomass Gasification + ammonia synthesis | Raw material | Dry biomass | Tco2/tNH3 | 3.3497 | 0
|  | Oceania | Biomass Gasification + ammonia synthesis | Energy | Electricity - PPA | Tco2/tNH3 | 0 | 0
| CCS | Oceania | ESMR Gas + CCS + ammonia synthesis | Energy | Electricity - PPA | Tco2/tNH3 | 0 | 0
| CCS | Oceania | ESMR Gas + CCS + ammonia synthesis | Raw material | Natural gas​ | Tco2/tNH3 | 0.058905 | 0
| CCS | Oceania | ESMR Gas + CCS + ammonia synthesis | Energy | Natural gas​ | Tco2/tNH3 | 0 | 0
|  | Oceania | Methane Pyrolysis | Raw material | Natural gas​ | Tco2/tNH3 | #N/A | #N/A
|  | Oceania | Methane Pyrolysis | Energy | Electricity - PPA | Tco2/tNH3 | #N/A | #N/A
Step 2: weight by production share |  | Region | Technology | Metric type | Metric | Unit | 2020
|  | China | Natural Gas SMR + ammonia synthesis | Raw material | Natural gas​ | Tco2/tNH3 | 0.24192 | 0
|  | China | Natural Gas SMR + ammonia synthesis | Energy | Natural gas​ | Tco2/tNH3 | 0.12787 | 0
|  | China | Natural Gas SMR + ammonia synthesis | Energy | Electricity​ - grid | Tco2/tNH3 | 0 | 0.018749
|  | China | Coal Gasification + ammonia synthesis | Raw material | Coal​ | Tco2/tNH3 | 0.40212 | 0
|  | China | Coal Gasification + ammonia synthesis | Energy | Coal​ | Tco2/tNH3 | 0.33607 | 0
|  | China | Coal Gasification + ammonia synthesis | Energy | Electricity​ - grid | Tco2/tNH3 | 0 | 0.13875
|  | China | Natural Gas ATR + ammonia synthesis | Raw material | Natural gas​ | Tco2/tNH3 | 0.29722 | 0
|  | China | Natural Gas ATR + ammonia synthesis | Energy | Natural gas​ | Tco2/tNH3 | 0.024192 | 0
|  | China | Natural Gas ATR + ammonia synthesis | Energy | Electricity​ - grid | Tco2/tNH3 | 0 | 0.037499
|  | China | Coal Gasification+ CCS + ammonia synthesis | Raw material | Coal​ | Tco2/tNH3 | 0.020106 | 0
|  | China | Coal Gasification+ CCS + ammonia synthesis | Energy | Coal​ | Tco2/tNH3 | 0.016804 | 0
|  | China | Coal Gasification+ CCS + ammonia synthesis | Energy | Electricity - PPA | Tco2/tNH3 | 0 | 0
|  | China | Natural gas SMR + CCS + ammonia synthesis | Raw material | Natural gas​ | Tco2/tNH3 | 0.012096 | 0
|  | China | Natural gas SMR + CCS + ammonia synthesis | Energy | Natural gas​ | Tco2/tNH3 | 0.0063937 | 0
|  | China | Natural gas SMR + CCS + ammonia synthesis | Energy | Electricity - PPA | Tco2/tNH3 | 0 | 0
|  | China | Natural gas ATR + CCS + ammonia synthesis | Raw material | Natural gas​ | Tco2/tNH3 | 0.014861 | 0
|  | China | Natural gas ATR + CCS + ammonia synthesis | Energy | Natural gas​ | Tco2/tNH3 | 0.0012096 | 0
|  | China | Natural gas ATR + CCS + ammonia synthesis | Energy | Electricity - PPA | Tco2/tNH3 | 0 | 0
|  | China | Revamp Electrolyser + SMR + ammonia synthesis | Energy | Electricity - PPA | Tco2/tNH3 | 0 | 0
|  | China | Revamp Electrolyser + SMR + ammonia synthesis | Raw material | Natural gas​ | Tco2/tNH3 | 0.20564 | 0
|  | China | Revamp Electrolyser + SMR + ammonia synthesis | Energy | Natural gas​ | Tco2/tNH3 | #N/A | #N/A
|  | China | Revamp Electrolyser + ATR + ammonia synthesis | Energy | Electricity - PPA | Tco2/tNH3 | #N/A | #N/A
|  | China | Revamp Electrolyser + ATR + ammonia synthesis | Raw material | Natural gas​ | Tco2/tNH3 | #N/A | #N/A
|  | China | Revamp Electrolyser + ATR + ammonia synthesis | Energy | Natural gas​ | Tco2/tNH3 | #N/A | #N/A
|  | China | Revamp Electrolyser + Coal Gasification + ammonia synthesis | Raw material | Coal​ | Tco2/tNH3 | #N/A | #N/A
|  | China | Revamp Electrolyser + Coal Gasification + ammonia synthesis | Energy | Coal​ | Tco2/tNH3 | #N/A | #N/A
|  | China | Revamp Electrolyser + Coal Gasification + ammonia synthesis | Energy | Electricity - PPA | Tco2/tNH3 | #N/A | #N/A
|  | China | Electrolyser - grid PPA + ammonia synthesis | Energy | Electricity - PPA | Tco2/tNH3 | 0 | 0
|  | China | Biomass Digestion + ammonia synthesis | Raw material | Wet biomass | Tco2/tNH3 | 3.5769 | 0
|  | China | Biomass Digestion + ammonia synthesis | Energy | Electricity - PPA | Tco2/tNH3 | 0 | 0
|  | China | Biomass Gasification + ammonia synthesis | Raw material | Dry biomass | Tco2/tNH3 | 0.68786 | 0
|  | China | Biomass Gasification + ammonia synthesis | Energy | Electricity - PPA | Tco2/tNH3 | 0 | 0
|  | China | ESMR Gas + CCS + ammonia synthesis | Energy | Electricity - PPA | Tco2/tNH3 | 0 | 0
|  | China | ESMR Gas + CCS + ammonia synthesis | Raw material | Natural gas​ | Tco2/tNH3 | 0.012096 | 0
|  | China | ESMR Gas + CCS + ammonia synthesis | Energy | Natural gas​ | Tco2/tNH3 | 0 | 0
|  | China | Methane Pyrolysis | Raw material | Natural gas​ | Tco2/tNH3 | #N/A | #N/A
|  | China | Methane Pyrolysis | Energy | Electricity - PPA | Tco2/tNH3 | #N/A | #N/A
|  | North America | Natural Gas SMR + ammonia synthesis | Raw material | Natural gas​ | Tco2/tNH3 | 0.13944 | 0
|  | North America | Natural Gas SMR + ammonia synthesis | Energy | Natural gas​ | Tco2/tNH3 | 0.073704 | 0
|  | North America | Natural Gas SMR + ammonia synthesis | Energy | Electricity​ - grid | Tco2/tNH3 | 0 | 0.0062399
|  | North America | Coal Gasification + ammonia synthesis | Raw material | Coal​ | Tco2/tNH3 | 0.23177 | 0
|  | North America | Coal Gasification + ammonia synthesis | Energy | Coal​ | Tco2/tNH3 | 0.1937 | 0
|  | North America | Coal Gasification + ammonia synthesis | Energy | Electricity​ - grid | Tco2/tNH3 | 0 | 0.046175
|  | North America | Natural Gas ATR + ammonia synthesis | Raw material | Natural gas​ | Tco2/tNH3 | 0.17131 | 0
|  | North America | Natural Gas ATR + ammonia synthesis | Energy | Natural gas​ | Tco2/tNH3 | 0.013944 | 0
|  | North America | Natural Gas ATR + ammonia synthesis | Energy | Electricity​ - grid | Tco2/tNH3 | 0 | 0.01248
|  | North America | Coal Gasification+ CCS + ammonia synthesis | Raw material | Coal​ | Tco2/tNH3 | 0.011589 | 0
|  | North America | Coal Gasification+ CCS + ammonia synthesis | Energy | Coal​ | Tco2/tNH3 | 0.0096852 | 0
|  | North America | Coal Gasification+ CCS + ammonia synthesis | Energy | Electricity - PPA | Tco2/tNH3 | 0 | 0
|  | North America | Natural gas SMR + CCS + ammonia synthesis | Raw material | Natural gas​ | Tco2/tNH3 | 0.006972 | 0
|  | North America | Natural gas SMR + CCS + ammonia synthesis | Energy | Natural gas​ | Tco2/tNH3 | 0.0036852 | 0
|  | North America | Natural gas SMR + CCS + ammonia synthesis | Energy | Electricity - PPA | Tco2/tNH3 | 0 | 0
|  | North America | Natural gas ATR + CCS + ammonia synthesis | Raw material | Natural gas​ | Tco2/tNH3 | 0.0085656 | 0
|  | North America | Natural gas ATR + CCS + ammonia synthesis | Energy | Natural gas​ | Tco2/tNH3 | 0.0006972 | 0
|  | North America | Natural gas ATR + CCS + ammonia synthesis | Energy | Electricity - PPA | Tco2/tNH3 | 0 | 0
|  | North America | Revamp Electrolyser + SMR + ammonia synthesis | Energy | Electricity - PPA | Tco2/tNH3 | #N/A | #N/A
|  | North America | Revamp Electrolyser + SMR + ammonia synthesis | Raw material | Natural gas​ | Tco2/tNH3 | #N/A | #N/A
|  | North America | Revamp Electrolyser + SMR + ammonia synthesis | Energy | Natural gas​ | Tco2/tNH3 | #N/A | #N/A
|  | North America | Revamp Electrolyser + ATR + ammonia synthesis | Energy | Electricity - PPA | Tco2/tNH3 | #N/A | #N/A
|  | North America | Revamp Electrolyser + ATR + ammonia synthesis | Raw material | Natural gas​ | Tco2/tNH3 | #N/A | #N/A
|  | North America | Revamp Electrolyser + ATR + ammonia synthesis | Energy | Natural gas​ | Tco2/tNH3 | #N/A | #N/A
|  | North America | Revamp Electrolyser + Coal Gasification + ammonia synthesis | Raw material | Coal​ | Tco2/tNH3 | #N/A | #N/A
|  | North America | Revamp Electrolyser + Coal Gasification + ammonia synthesis | Energy | Coal​ | Tco2/tNH3 | #N/A | #N/A
|  | North America | Revamp Electrolyser + Coal Gasification + ammonia synthesis | Energy | Electricity - PPA | Tco2/tNH3 | #N/A | #N/A
|  | North America | Electrolyser - grid PPA + ammonia synthesis | Energy | Electricity - PPA | Tco2/tNH3 | 0 | 0
|  | North America | Biomass Digestion + ammonia synthesis | Raw material | Wet biomass | Tco2/tNH3 | 2.0616 | 0
|  | North America | Biomass Digestion + ammonia synthesis | Energy | Electricity - PPA | Tco2/tNH3 | 0 | 0
|  | North America | Biomass Gasification + ammonia synthesis | Raw material | Dry biomass | Tco2/tNH3 | 0.39646 | 0
|  | North America | Biomass Gasification + ammonia synthesis | Energy | Electricity - PPA | Tco2/tNH3 | 0 | 0
|  | North America | ESMR Gas + CCS + ammonia synthesis | Energy | Electricity - PPA | Tco2/tNH3 | 0 | 0
|  | North America | ESMR Gas + CCS + ammonia synthesis | Raw material | Natural gas​ | Tco2/tNH3 | 0.006972 | 0
|  | North America | ESMR Gas + CCS + ammonia synthesis | Energy | Natural gas​ | Tco2/tNH3 | 0 | 0
|  | North America | Methane Pyrolysis | Raw material | Natural gas​ | Tco2/tNH3 | #N/A | #N/A
|  | North America | Methane Pyrolysis | Energy | Electricity - PPA | Tco2/tNH3 | #N/A | #N/A
|  | Rest of Asia | Natural Gas SMR + ammonia synthesis | Raw material | Natural gas​ | Tco2/tNH3 | 0.32334 | 0
|  | Rest of Asia | Natural Gas SMR + ammonia synthesis | Energy | Natural gas​ | Tco2/tNH3 | 0.17091 | 0
|  | Rest of Asia | Natural Gas SMR + ammonia synthesis | Energy | Electricity​ - grid | Tco2/tNH3 | 0 | 0.025059
|  | Rest of Asia | Coal Gasification + ammonia synthesis | Raw material | Coal​ | Tco2/tNH3 | 0.53745 | 0
|  | Rest of Asia | Coal Gasification + ammonia synthesis | Energy | Coal​ | Tco2/tNH3 | 0.44918 | 0
|  | Rest of Asia | Coal Gasification + ammonia synthesis | Energy | Electricity​ - grid | Tco2/tNH3 | 0 | 0.18544
|  | Rest of Asia | Natural Gas ATR + ammonia synthesis | Raw material | Natural gas​ | Tco2/tNH3 | 0.39725 | 0
|  | Rest of Asia | Natural Gas ATR + ammonia synthesis | Energy | Natural gas​ | Tco2/tNH3 | 0.032334 | 0
|  | Rest of Asia | Natural Gas ATR + ammonia synthesis | Energy | Electricity​ - grid | Tco2/tNH3 | 0 | 0.050119
|  | Rest of Asia | Coal Gasification+ CCS + ammonia synthesis | Raw material | Coal​ | Tco2/tNH3 | 0.026873 | 0
|  | Rest of Asia | Coal Gasification+ CCS + ammonia synthesis | Energy | Coal​ | Tco2/tNH3 | 0.022459 | 0
|  | Rest of Asia | Coal Gasification+ CCS + ammonia synthesis | Energy | Electricity - PPA | Tco2/tNH3 | 0 | 0
|  | Rest of Asia | Natural gas SMR + CCS + ammonia synthesis | Raw material | Natural gas​ | Tco2/tNH3 | 0.016167 | 0
|  | Rest of Asia | Natural gas SMR + CCS + ammonia synthesis | Energy | Natural gas​ | Tco2/tNH3 | 0.0085455 | 0
|  | Rest of Asia | Natural gas SMR + CCS + ammonia synthesis | Energy | Electricity - PPA | Tco2/tNH3 | 0 | 0
|  | Rest of Asia | Natural gas ATR + CCS + ammonia synthesis | Raw material | Natural gas​ | Tco2/tNH3 | 0.019862 | 0
|  | Rest of Asia | Natural gas ATR + CCS + ammonia synthesis | Energy | Natural gas​ | Tco2/tNH3 | 0.0016167 | 0
|  | Rest of Asia | Natural gas ATR + CCS + ammonia synthesis | Energy | Electricity - PPA | Tco2/tNH3 | 0 | 0
|  | Rest of Asia | Revamp Electrolyser + SMR + ammonia synthesis | Energy | Electricity - PPA | Tco2/tNH3 | #N/A | #N/A
|  | Rest of Asia | Revamp Electrolyser + SMR + ammonia synthesis | Raw material | Natural gas​ | Tco2/tNH3 | #N/A | #N/A
|  | Rest of Asia | Revamp Electrolyser + SMR + ammonia synthesis | Energy | Natural gas​ | Tco2/tNH3 | #N/A | #N/A
|  | Rest of Asia | Revamp Electrolyser + ATR + ammonia synthesis | Energy | Electricity - PPA | Tco2/tNH3 | #N/A | #N/A
|  | Rest of Asia | Revamp Electrolyser + ATR + ammonia synthesis | Raw material | Natural gas​ | Tco2/tNH3 | #N/A | #N/A
|  | Rest of Asia | Revamp Electrolyser + ATR + ammonia synthesis | Energy | Natural gas​ | Tco2/tNH3 | #N/A | #N/A
|  | Rest of Asia | Revamp Electrolyser + Coal Gasification + ammonia synthesis | Raw material | Coal​ | Tco2/tNH3 | #N/A | #N/A
|  | Rest of Asia | Revamp Electrolyser + Coal Gasification + ammonia synthesis | Energy | Coal​ | Tco2/tNH3 | #N/A | #N/A
|  | Rest of Asia | Revamp Electrolyser + Coal Gasification + ammonia synthesis | Energy | Electricity - PPA | Tco2/tNH3 | #N/A | #N/A
|  | Rest of Asia | Electrolyser - grid PPA + ammonia synthesis | Energy | Electricity - PPA | Tco2/tNH3 | 0 | 0
|  | Rest of Asia | Biomass Digestion + ammonia synthesis | Raw material | Wet biomass | Tco2/tNH3 | 4.7806 | 0
|  | Rest of Asia | Biomass Digestion + ammonia synthesis | Energy | Electricity - PPA | Tco2/tNH3 | 0 | 0
|  | Rest of Asia | Biomass Gasification + ammonia synthesis | Raw material | Dry biomass | Tco2/tNH3 | 0.91935 | 0
|  | Rest of Asia | Biomass Gasification + ammonia synthesis | Energy | Electricity - PPA | Tco2/tNH3 | 0 | 0
|  | Rest of Asia | ESMR Gas + CCS + ammonia synthesis | Energy | Electricity - PPA | Tco2/tNH3 | 0 | 0
|  | Rest of Asia | ESMR Gas + CCS + ammonia synthesis | Raw material | Natural gas​ | Tco2/tNH3 | 0.016167 | 0
|  | Rest of Asia | ESMR Gas + CCS + ammonia synthesis | Energy | Natural gas​ | Tco2/tNH3 | 0 | 0
|  | Rest of Asia | Methane Pyrolysis | Raw material | Natural gas​ | Tco2/tNH3 | #N/A | #N/A
|  | Rest of Asia | Methane Pyrolysis | Energy | Electricity - PPA | Tco2/tNH3 | #N/A | #N/A
|  | Russia | Natural Gas SMR + ammonia synthesis | Raw material | Natural gas​ | Tco2/tNH3 | 0.095496 | 0
|  | Russia | Natural Gas SMR + ammonia synthesis | Energy | Natural gas​ | Tco2/tNH3 | 0.050477 | 0
|  | Russia | Natural Gas SMR + ammonia synthesis | Energy | Electricity​ - grid | Tco2/tNH3 | 0 | 0.0026536
|  | Russia | Coal Gasification + ammonia synthesis | Raw material | Coal​ | Tco2/tNH3 | 0.15873 | 0
|  | Russia | Coal Gasification + ammonia synthesis | Energy | Coal​ | Tco2/tNH3 | 0.13266 | 0
|  | Russia | Coal Gasification + ammonia synthesis | Energy | Electricity​ - grid | Tco2/tNH3 | 0 | 0.019636
|  | Russia | Natural Gas ATR + ammonia synthesis | Raw material | Natural gas​ | Tco2/tNH3 | 0.11732 | 0
|  | Russia | Natural Gas ATR + ammonia synthesis | Energy | Natural gas​ | Tco2/tNH3 | 0.0095496 | 0
|  | Russia | Natural Gas ATR + ammonia synthesis | Energy | Electricity​ - grid | Tco2/tNH3 | 0 | 0.0053071
|  | Russia | Coal Gasification+ CCS + ammonia synthesis | Raw material | Coal​ | Tco2/tNH3 | 0.0079366 | 0
|  | Russia | Coal Gasification+ CCS + ammonia synthesis | Energy | Coal​ | Tco2/tNH3 | 0.006633 | 0
|  | Russia | Coal Gasification+ CCS + ammonia synthesis | Energy | Electricity - PPA | Tco2/tNH3 | 0 | 0
|  | Russia | Natural gas SMR + CCS + ammonia synthesis | Raw material | Natural gas​ | Tco2/tNH3 | 0.0047748 | 0
|  | Russia | Natural gas SMR + CCS + ammonia synthesis | Energy | Natural gas​ | Tco2/tNH3 | 0.0025238 | 0
|  | Russia | Natural gas SMR + CCS + ammonia synthesis | Energy | Electricity - PPA | Tco2/tNH3 | 0 | 0
|  | Russia | Natural gas ATR + CCS + ammonia synthesis | Raw material | Natural gas​ | Tco2/tNH3 | 0.0058662 | 0
|  | Russia | Natural gas ATR + CCS + ammonia synthesis | Energy | Natural gas​ | Tco2/tNH3 | 0.00047748 | 0
|  | Russia | Natural gas ATR + CCS + ammonia synthesis | Energy | Electricity - PPA | Tco2/tNH3 | 0 | 0
|  | Russia | Revamp Electrolyser + SMR + ammonia synthesis | Energy | Electricity - PPA | Tco2/tNH3 | #N/A | #N/A
|  | Russia | Revamp Electrolyser + SMR + ammonia synthesis | Raw material | Natural gas​ | Tco2/tNH3 | #N/A | #N/A
|  | Russia | Revamp Electrolyser + SMR + ammonia synthesis | Energy | Natural gas​ | Tco2/tNH3 | #N/A | #N/A
|  | Russia | Revamp Electrolyser + ATR + ammonia synthesis | Energy | Electricity - PPA | Tco2/tNH3 | #N/A | #N/A
|  | Russia | Revamp Electrolyser + ATR + ammonia synthesis | Raw material | Natural gas​ | Tco2/tNH3 | #N/A | #N/A
|  | Russia | Revamp Electrolyser + ATR + ammonia synthesis | Energy | Natural gas​ | Tco2/tNH3 | #N/A | #N/A
|  | Russia | Revamp Electrolyser + Coal Gasification + ammonia synthesis | Raw material | Coal​ | Tco2/tNH3 | #N/A | #N/A
|  | Russia | Revamp Electrolyser + Coal Gasification + ammonia synthesis | Energy | Coal​ | Tco2/tNH3 | #N/A | #N/A
|  | Russia | Revamp Electrolyser + Coal Gasification + ammonia synthesis | Energy | Electricity - PPA | Tco2/tNH3 | #N/A | #N/A
|  | Russia | Electrolyser - grid PPA + ammonia synthesis | Energy | Electricity - PPA | Tco2/tNH3 | 0 | 0
|  | Russia | Biomass Digestion + ammonia synthesis | Raw material | Wet biomass | Tco2/tNH3 | 1.4119 | 0
|  | Russia | Biomass Digestion + ammonia synthesis | Energy | Electricity - PPA | Tco2/tNH3 | 0 | 0
|  | Russia | Biomass Gasification + ammonia synthesis | Raw material | Dry biomass | Tco2/tNH3 | 0.27152 | 0
|  | Russia | Biomass Gasification + ammonia synthesis | Energy | Electricity - PPA | Tco2/tNH3 | 0 | 0
|  | Russia | ESMR Gas + CCS + ammonia synthesis | Energy | Electricity - PPA | Tco2/tNH3 | 0 | 0
|  | Russia | ESMR Gas + CCS + ammonia synthesis | Raw material | Natural gas​ | Tco2/tNH3 | 0.0047748 | 0
|  | Russia | ESMR Gas + CCS + ammonia synthesis | Energy | Natural gas​ | Tco2/tNH3 | 0 | 0
|  | Russia | Methane Pyrolysis | Raw material | Natural gas​ | Tco2/tNH3 | #N/A | #N/A
|  | Russia | Methane Pyrolysis | Energy | Electricity - PPA | Tco2/tNH3 | #N/A | #N/A
|  | Europe | Natural Gas SMR + ammonia synthesis | Raw material | Natural gas​ | Tco2/tNH3 | 0.10227 | 0
|  | Europe | Natural Gas SMR + ammonia synthesis | Energy | Natural gas​ | Tco2/tNH3 | 0.054059 | 0
|  | Europe | Natural Gas SMR + ammonia synthesis | Energy | Electricity​ - grid | Tco2/tNH3 | 0 | 0.0028419
|  | Europe | Coal Gasification + ammonia synthesis | Raw material | Coal​ | Tco2/tNH3 | 0.17 | 0
|  | Europe | Coal Gasification + ammonia synthesis | Energy | Coal​ | Tco2/tNH3 | 0.14208 | 0
|  | Europe | Coal Gasification + ammonia synthesis | Energy | Electricity​ - grid | Tco2/tNH3 | 0 | 0.02103
|  | Europe | Natural Gas ATR + ammonia synthesis | Raw material | Natural gas​ | Tco2/tNH3 | 0.12565 | 0
|  | Europe | Natural Gas ATR + ammonia synthesis | Energy | Natural gas​ | Tco2/tNH3 | 0.010227 | 0
|  | Europe | Natural Gas ATR + ammonia synthesis | Energy | Electricity​ - grid | Tco2/tNH3 | 0 | 0.0056837
|  | Europe | Coal Gasification+ CCS + ammonia synthesis | Raw material | Coal​ | Tco2/tNH3 | 0.0084999 | 0
|  | Europe | Coal Gasification+ CCS + ammonia synthesis | Energy | Coal​ | Tco2/tNH3 | 0.0071038 | 0
|  | Europe | Coal Gasification+ CCS + ammonia synthesis | Energy | Electricity - PPA | Tco2/tNH3 | 0 | 0
|  | Europe | Natural gas SMR + CCS + ammonia synthesis | Raw material | Natural gas​ | Tco2/tNH3 | 0.0051137 | 0
|  | Europe | Natural gas SMR + CCS + ammonia synthesis | Energy | Natural gas​ | Tco2/tNH3 | 0.0027029 | 0
|  | Europe | Natural gas SMR + CCS + ammonia synthesis | Energy | Electricity - PPA | Tco2/tNH3 | 0 | 0
|  | Europe | Natural gas ATR + CCS + ammonia synthesis | Raw material | Natural gas​ | Tco2/tNH3 | 0.0062825 | 0
|  | Europe | Natural gas ATR + CCS + ammonia synthesis | Energy | Natural gas​ | Tco2/tNH3 | 0.00051137 | 0
|  | Europe | Natural gas ATR + CCS + ammonia synthesis | Energy | Electricity - PPA | Tco2/tNH3 | 0 | 0
|  | Europe | Revamp Electrolyser + SMR + ammonia synthesis | Energy | Electricity - PPA | Tco2/tNH3 | #N/A | #N/A
|  | Europe | Revamp Electrolyser + SMR + ammonia synthesis | Raw material | Natural gas​ | Tco2/tNH3 | #N/A | #N/A
|  | Europe | Revamp Electrolyser + SMR + ammonia synthesis | Energy | Natural gas​ | Tco2/tNH3 | #N/A | #N/A
|  | Europe | Revamp Electrolyser + ATR + ammonia synthesis | Energy | Electricity - PPA | Tco2/tNH3 | #N/A | #N/A
|  | Europe | Revamp Electrolyser + ATR + ammonia synthesis | Raw material | Natural gas​ | Tco2/tNH3 | #N/A | #N/A
|  | Europe | Revamp Electrolyser + ATR + ammonia synthesis | Energy | Natural gas​ | Tco2/tNH3 | #N/A | #N/A
|  | Europe | Revamp Electrolyser + Coal Gasification + ammonia synthesis | Raw material | Coal​ | Tco2/tNH3 | #N/A | #N/A
|  | Europe | Revamp Electrolyser + Coal Gasification + ammonia synthesis | Energy | Coal​ | Tco2/tNH3 | #N/A | #N/A
|  | Europe | Revamp Electrolyser + Coal Gasification + ammonia synthesis | Energy | Electricity - PPA | Tco2/tNH3 | #N/A | #N/A
|  | Europe | Electrolyser - grid PPA + ammonia synthesis | Energy | Electricity - PPA | Tco2/tNH3 | 0 | 0
|  | Europe | Biomass Digestion + ammonia synthesis | Raw material | Wet biomass | Tco2/tNH3 | 1.5121 | 0
|  | Europe | Biomass Digestion + ammonia synthesis | Energy | Electricity - PPA | Tco2/tNH3 | 0 | 0
|  | Europe | Biomass Gasification + ammonia synthesis | Raw material | Dry biomass | Tco2/tNH3 | 0.29079 | 0
|  | Europe | Biomass Gasification + ammonia synthesis | Energy | Electricity - PPA | Tco2/tNH3 | 0 | 0
|  | Europe | ESMR Gas + CCS + ammonia synthesis | Energy | Electricity - PPA | Tco2/tNH3 | 0 | 0
|  | Europe | ESMR Gas + CCS + ammonia synthesis | Raw material | Natural gas​ | Tco2/tNH3 | 0.0051137 | 0
|  | Europe | ESMR Gas + CCS + ammonia synthesis | Energy | Natural gas​ | Tco2/tNH3 | 0 | 0
|  | Europe | Methane Pyrolysis | Raw material | Natural gas​ | Tco2/tNH3 | #N/A | #N/A
|  | Europe | Methane Pyrolysis | Energy | Electricity - PPA | Tco2/tNH3 | #N/A | #N/A
|  | India | Natural Gas SMR + ammonia synthesis | Raw material | Natural gas​ | Tco2/tNH3 | 0.082763 | 0
|  | India | Natural Gas SMR + ammonia synthesis | Energy | Natural gas​ | Tco2/tNH3 | 0.043746 | 0
|  | India | Natural Gas SMR + ammonia synthesis | Energy | Electricity​ - grid | Tco2/tNH3 | 0 | 0.0071006
|  | India | Coal Gasification + ammonia synthesis | Raw material | Coal​ | Tco2/tNH3 | 0.13757 | 0
|  | India | Coal Gasification + ammonia synthesis | Energy | Coal​ | Tco2/tNH3 | 0.11497 | 0
|  | India | Coal Gasification + ammonia synthesis | Energy | Electricity​ - grid | Tco2/tNH3 | 0 | 0.052545
|  | India | Natural Gas ATR + ammonia synthesis | Raw material | Natural gas​ | Tco2/tNH3 | 0.10168 | 0
|  | India | Natural Gas ATR + ammonia synthesis | Energy | Natural gas​ | Tco2/tNH3 | 0.0082763 | 0
|  | India | Natural Gas ATR + ammonia synthesis | Energy | Electricity​ - grid | Tco2/tNH3 | 0 | 0.014201
|  | India | Coal Gasification+ CCS + ammonia synthesis | Raw material | Coal​ | Tco2/tNH3 | 0.0068784 | 0
|  | India | Coal Gasification+ CCS + ammonia synthesis | Energy | Coal​ | Tco2/tNH3 | 0.0057486 | 0
|  | India | Coal Gasification+ CCS + ammonia synthesis | Energy | Electricity - PPA | Tco2/tNH3 | 0 | 0
|  | India | Natural gas SMR + CCS + ammonia synthesis | Raw material | Natural gas​ | Tco2/tNH3 | 0.0041382 | 0
|  | India | Natural gas SMR + CCS + ammonia synthesis | Energy | Natural gas​ | Tco2/tNH3 | 0.0021873 | 0
|  | India | Natural gas SMR + CCS + ammonia synthesis | Energy | Electricity - PPA | Tco2/tNH3 | 0 | 0
|  | India | Natural gas ATR + CCS + ammonia synthesis | Raw material | Natural gas​ | Tco2/tNH3 | 0.005084 | 0
|  | India | Natural gas ATR + CCS + ammonia synthesis | Energy | Natural gas​ | Tco2/tNH3 | 0.00041382 | 0
|  | India | Natural gas ATR + CCS + ammonia synthesis | Energy | Electricity - PPA | Tco2/tNH3 | 0 | 0
|  | India | Revamp Electrolyser + SMR + ammonia synthesis | Energy | Electricity - PPA | Tco2/tNH3 | #N/A | #N/A
|  | India | Revamp Electrolyser + SMR + ammonia synthesis | Raw material | Natural gas​ | Tco2/tNH3 | #N/A | #N/A
|  | India | Revamp Electrolyser + SMR + ammonia synthesis | Energy | Natural gas​ | Tco2/tNH3 | #N/A | #N/A
|  | India | Revamp Electrolyser + ATR + ammonia synthesis | Energy | Electricity - PPA | Tco2/tNH3 | #N/A | #N/A
|  | India | Revamp Electrolyser + ATR + ammonia synthesis | Raw material | Natural gas​ | Tco2/tNH3 | #N/A | #N/A
|  | India | Revamp Electrolyser + ATR + ammonia synthesis | Energy | Natural gas​ | Tco2/tNH3 | #N/A | #N/A
|  | India | Revamp Electrolyser + Coal Gasification + ammonia synthesis | Raw material | Coal​ | Tco2/tNH3 | #N/A | #N/A
|  | India | Revamp Electrolyser + Coal Gasification + ammonia synthesis | Energy | Coal​ | Tco2/tNH3 | #N/A | #N/A
|  | India | Revamp Electrolyser + Coal Gasification + ammonia synthesis | Energy | Electricity - PPA | Tco2/tNH3 | #N/A | #N/A
|  | India | Electrolyser - grid PPA + ammonia synthesis | Energy | Electricity - PPA | Tco2/tNH3 | 0 | 0
|  | India | Biomass Digestion + ammonia synthesis | Raw material | Wet biomass | Tco2/tNH3 | 1.2237 | 0
|  | India | Biomass Digestion + ammonia synthesis | Energy | Electricity - PPA | Tco2/tNH3 | 0 | 0
|  | India | Biomass Gasification + ammonia synthesis | Raw material | Dry biomass | Tco2/tNH3 | 0.23532 | 0
|  | India | Biomass Gasification + ammonia synthesis | Energy | Electricity - PPA | Tco2/tNH3 | 0 | 0
|  | India | ESMR Gas + CCS + ammonia synthesis | Energy | Electricity - PPA | Tco2/tNH3 | 0 | 0
|  | India | ESMR Gas + CCS + ammonia synthesis | Raw material | Natural gas​ | Tco2/tNH3 | 0.0041382 | 0
|  | India | ESMR Gas + CCS + ammonia synthesis | Energy | Natural gas​ | Tco2/tNH3 | 0 | 0
|  | India | Methane Pyrolysis | Raw material | Natural gas​ | Tco2/tNH3 | #N/A | #N/A
|  | India | Methane Pyrolysis | Energy | Electricity - PPA | Tco2/tNH3 | #N/A | #N/A
|  | Middle East | Natural Gas SMR + ammonia synthesis | Raw material | Natural gas​ | Tco2/tNH3 | 0.078944 | 0
|  | Middle East | Natural Gas SMR + ammonia synthesis | Energy | Natural gas​ | Tco2/tNH3 | 0.041727 | 0
|  | Middle East | Natural Gas SMR + ammonia synthesis | Energy | Electricity​ - grid | Tco2/tNH3 | 0 | 0.0067729
|  | Middle East | Coal Gasification + ammonia synthesis | Raw material | Coal​ | Tco2/tNH3 | 0.13122 | 0
|  | Middle East | Coal Gasification + ammonia synthesis | Energy | Coal​ | Tco2/tNH3 | 0.10967 | 0
|  | Middle East | Coal Gasification + ammonia synthesis | Energy | Electricity​ - grid | Tco2/tNH3 | 0 | 0.05012
|  | Middle East | Natural Gas ATR + ammonia synthesis | Raw material | Natural gas​ | Tco2/tNH3 | 0.096988 | 0
|  | Middle East | Natural Gas ATR + ammonia synthesis | Energy | Natural gas​ | Tco2/tNH3 | 0.0078944 | 0
|  | Middle East | Natural Gas ATR + ammonia synthesis | Energy | Electricity​ - grid | Tco2/tNH3 | 0 | 0.013546
|  | Middle East | Coal Gasification+ CCS + ammonia synthesis | Raw material | Coal​ | Tco2/tNH3 | 0.0065609 | 0
|  | Middle East | Coal Gasification+ CCS + ammonia synthesis | Energy | Coal​ | Tco2/tNH3 | 0.0054833 | 0
|  | Middle East | Coal Gasification+ CCS + ammonia synthesis | Energy | Electricity - PPA | Tco2/tNH3 | 0 | 0
|  | Middle East | Natural gas SMR + CCS + ammonia synthesis | Raw material | Natural gas​ | Tco2/tNH3 | 0.0039472 | 0
|  | Middle East | Natural gas SMR + CCS + ammonia synthesis | Energy | Natural gas​ | Tco2/tNH3 | 0.0020864 | 0
|  | Middle East | Natural gas SMR + CCS + ammonia synthesis | Energy | Electricity - PPA | Tco2/tNH3 | 0 | 0
|  | Middle East | Natural gas ATR + CCS + ammonia synthesis | Raw material | Natural gas​ | Tco2/tNH3 | 0.0048494 | 0
|  | Middle East | Natural gas ATR + CCS + ammonia synthesis | Energy | Natural gas​ | Tco2/tNH3 | 0.00039472 | 0
|  | Middle East | Natural gas ATR + CCS + ammonia synthesis | Energy | Electricity - PPA | Tco2/tNH3 | 0 | 0
|  | Middle East | Revamp Electrolyser + SMR + ammonia synthesis | Energy | Electricity - PPA | Tco2/tNH3 | #N/A | #N/A
|  | Middle East | Revamp Electrolyser + SMR + ammonia synthesis | Raw material | Natural gas​ | Tco2/tNH3 | #N/A | #N/A
|  | Middle East | Revamp Electrolyser + SMR + ammonia synthesis | Energy | Natural gas​ | Tco2/tNH3 | #N/A | #N/A
|  | Middle East | Revamp Electrolyser + ATR + ammonia synthesis | Energy | Electricity - PPA | Tco2/tNH3 | #N/A | #N/A
|  | Middle East | Revamp Electrolyser + ATR + ammonia synthesis | Raw material | Natural gas​ | Tco2/tNH3 | #N/A | #N/A
|  | Middle East | Revamp Electrolyser + ATR + ammonia synthesis | Energy | Natural gas​ | Tco2/tNH3 | #N/A | #N/A
|  | Middle East | Revamp Electrolyser + Coal Gasification + ammonia synthesis | Raw material | Coal​ | Tco2/tNH3 | #N/A | #N/A
|  | Middle East | Revamp Electrolyser + Coal Gasification + ammonia synthesis | Energy | Coal​ | Tco2/tNH3 | #N/A | #N/A
|  | Middle East | Revamp Electrolyser + Coal Gasification + ammonia synthesis | Energy | Electricity - PPA | Tco2/tNH3 | #N/A | #N/A
|  | Middle East | Electrolyser - grid PPA + ammonia synthesis | Energy | Electricity - PPA | Tco2/tNH3 | 0 | 0
|  | Middle East | Biomass Digestion + ammonia synthesis | Raw material | Wet biomass | Tco2/tNH3 | 1.1672 | 0
|  | Middle East | Biomass Digestion + ammonia synthesis | Energy | Electricity - PPA | Tco2/tNH3 | 0 | 0
|  | Middle East | Biomass Gasification + ammonia synthesis | Raw material | Dry biomass | Tco2/tNH3 | 0.22446 | 0
|  | Middle East | Biomass Gasification + ammonia synthesis | Energy | Electricity - PPA | Tco2/tNH3 | 0 | 0
|  | Middle East | ESMR Gas + CCS + ammonia synthesis | Energy | Electricity - PPA | Tco2/tNH3 | 0 | 0
|  | Middle East | ESMR Gas + CCS + ammonia synthesis | Raw material | Natural gas​ | Tco2/tNH3 | 0.0039472 | 0
|  | Middle East | ESMR Gas + CCS + ammonia synthesis | Energy | Natural gas​ | Tco2/tNH3 | 0 | 0
|  | Middle East | Methane Pyrolysis | Raw material | Natural gas​ | Tco2/tNH3 | #N/A | #N/A
|  | Middle East | Methane Pyrolysis | Energy | Electricity - PPA | Tco2/tNH3 | #N/A | #N/A
|  | Africa | Natural Gas SMR + ammonia synthesis | Raw material | Natural gas​ | Tco2/tNH3 | 0.059854 | 0
|  | Africa | Natural Gas SMR + ammonia synthesis | Energy | Natural gas​ | Tco2/tNH3 | 0.031637 | 0
|  | Africa | Natural Gas SMR + ammonia synthesis | Energy | Electricity​ - grid | Tco2/tNH3 | 0 | 0.0051351
|  | Africa | Coal Gasification + ammonia synthesis | Raw material | Coal​ | Tco2/tNH3 | 0.099488 | 0
|  | Africa | Coal Gasification + ammonia synthesis | Energy | Coal​ | Tco2/tNH3 | 0.083147 | 0
|  | Africa | Coal Gasification + ammonia synthesis | Energy | Electricity​ - grid | Tco2/tNH3 | 0 | 0.038
|  | Africa | Natural Gas ATR + ammonia synthesis | Raw material | Natural gas​ | Tco2/tNH3 | 0.073535 | 0
|  | Africa | Natural Gas ATR + ammonia synthesis | Energy | Natural gas​ | Tco2/tNH3 | 0.0059854 | 0
|  | Africa | Natural Gas ATR + ammonia synthesis | Energy | Electricity​ - grid | Tco2/tNH3 | 0 | 0.01027
|  | Africa | Coal Gasification+ CCS + ammonia synthesis | Raw material | Coal​ | Tco2/tNH3 | 0.0049744 | 0
|  | Africa | Coal Gasification+ CCS + ammonia synthesis | Energy | Coal​ | Tco2/tNH3 | 0.0041574 | 0
|  | Africa | Coal Gasification+ CCS + ammonia synthesis | Energy | Electricity - PPA | Tco2/tNH3 | 0 | 0
|  | Africa | Natural gas SMR + CCS + ammonia synthesis | Raw material | Natural gas​ | Tco2/tNH3 | 0.0029927 | 0
|  | Africa | Natural gas SMR + CCS + ammonia synthesis | Energy | Natural gas​ | Tco2/tNH3 | 0.0015818 | 0
|  | Africa | Natural gas SMR + CCS + ammonia synthesis | Energy | Electricity - PPA | Tco2/tNH3 | 0 | 0
|  | Africa | Natural gas ATR + CCS + ammonia synthesis | Raw material | Natural gas​ | Tco2/tNH3 | 0.0036767 | 0
|  | Africa | Natural gas ATR + CCS + ammonia synthesis | Energy | Natural gas​ | Tco2/tNH3 | 0.00029927 | 0
|  | Africa | Natural gas ATR + CCS + ammonia synthesis | Energy | Electricity - PPA | Tco2/tNH3 | 0 | 0
|  | Africa | Revamp Electrolyser + SMR + ammonia synthesis | Energy | Electricity - PPA | Tco2/tNH3 | #N/A | #N/A
|  | Africa | Revamp Electrolyser + SMR + ammonia synthesis | Raw material | Natural gas​ | Tco2/tNH3 | #N/A | #N/A
|  | Africa | Revamp Electrolyser + SMR + ammonia synthesis | Energy | Natural gas​ | Tco2/tNH3 | #N/A | #N/A
|  | Africa | Revamp Electrolyser + ATR + ammonia synthesis | Energy | Electricity - PPA | Tco2/tNH3 | #N/A | #N/A
|  | Africa | Revamp Electrolyser + ATR + ammonia synthesis | Raw material | Natural gas​ | Tco2/tNH3 | #N/A | #N/A
|  | Africa | Revamp Electrolyser + ATR + ammonia synthesis | Energy | Natural gas​ | Tco2/tNH3 | #N/A | #N/A
|  | Africa | Revamp Electrolyser + Coal Gasification + ammonia synthesis | Raw material | Coal​ | Tco2/tNH3 | #N/A | #N/A
|  | Africa | Revamp Electrolyser + Coal Gasification + ammonia synthesis | Energy | Coal​ | Tco2/tNH3 | #N/A | #N/A
|  | Africa | Revamp Electrolyser + Coal Gasification + ammonia synthesis | Energy | Electricity - PPA | Tco2/tNH3 | #N/A | #N/A
|  | Africa | Electrolyser - grid PPA + ammonia synthesis | Energy | Electricity - PPA | Tco2/tNH3 | 0 | 0
|  | Africa | Biomass Digestion + ammonia synthesis | Raw material | Wet biomass | Tco2/tNH3 | 0.88494 | 0
|  | Africa | Biomass Digestion + ammonia synthesis | Energy | Electricity - PPA | Tco2/tNH3 | 0 | 0
|  | Africa | Biomass Gasification + ammonia synthesis | Raw material | Dry biomass | Tco2/tNH3 | 0.17018 | 0
|  | Africa | Biomass Gasification + ammonia synthesis | Energy | Electricity - PPA | Tco2/tNH3 | 0 | 0
|  | Africa | ESMR Gas + CCS + ammonia synthesis | Energy | Electricity - PPA | Tco2/tNH3 | 0 | 0
|  | Africa | ESMR Gas + CCS + ammonia synthesis | Raw material | Natural gas​ | Tco2/tNH3 | 0.0029927 | 0
|  | Africa | ESMR Gas + CCS + ammonia synthesis | Energy | Natural gas​ | Tco2/tNH3 | 0 | 0
|  | Africa | Methane Pyrolysis | Raw material | Natural gas​ | Tco2/tNH3 | #N/A | #N/A
|  | Africa | Methane Pyrolysis | Energy | Electricity - PPA | Tco2/tNH3 | #N/A | #N/A
|  | Latin America | Natural Gas SMR + ammonia synthesis | Raw material | Natural gas​ | Tco2/tNH3 | 0.041007 | 0
|  | Latin America | Natural Gas SMR + ammonia synthesis | Energy | Natural gas​ | Tco2/tNH3 | 0.021675 | 0
|  | Latin America | Natural Gas SMR + ammonia synthesis | Energy | Electricity​ - grid | Tco2/tNH3 | 0 | 0.0035182
|  | Latin America | Coal Gasification + ammonia synthesis | Raw material | Coal​ | Tco2/tNH3 | 0.068162 | 0
|  | Latin America | Coal Gasification + ammonia synthesis | Energy | Coal​ | Tco2/tNH3 | 0.056966 | 0
|  | Latin America | Coal Gasification + ammonia synthesis | Energy | Electricity​ - grid | Tco2/tNH3 | 0 | 0.026035
|  | Latin America | Natural Gas ATR + ammonia synthesis | Raw material | Natural gas​ | Tco2/tNH3 | 0.05038 | 0
|  | Latin America | Natural Gas ATR + ammonia synthesis | Energy | Natural gas​ | Tco2/tNH3 | 0.0041007 | 0
|  | Latin America | Natural Gas ATR + ammonia synthesis | Energy | Electricity​ - grid | Tco2/tNH3 | 0 | 0.0070364
|  | Latin America | Coal Gasification+ CCS + ammonia synthesis | Raw material | Coal​ | Tco2/tNH3 | 0.0034081 | 0
|  | Latin America | Coal Gasification+ CCS + ammonia synthesis | Energy | Coal​ | Tco2/tNH3 | 0.0028483 | 0
|  | Latin America | Coal Gasification+ CCS + ammonia synthesis | Energy | Electricity - PPA | Tco2/tNH3 | 0 | 0
|  | Latin America | Natural gas SMR + CCS + ammonia synthesis | Raw material | Natural gas​ | Tco2/tNH3 | 0.0020504 | 0
|  | Latin America | Natural gas SMR + CCS + ammonia synthesis | Energy | Natural gas​ | Tco2/tNH3 | 0.0010838 | 0
|  | Latin America | Natural gas SMR + CCS + ammonia synthesis | Energy | Electricity - PPA | Tco2/tNH3 | 0 | 0
|  | Latin America | Natural gas ATR + CCS + ammonia synthesis | Raw material | Natural gas​ | Tco2/tNH3 | 0.002519 | 0
|  | Latin America | Natural gas ATR + CCS + ammonia synthesis | Energy | Natural gas​ | Tco2/tNH3 | 0.00020504 | 0
|  | Latin America | Natural gas ATR + CCS + ammonia synthesis | Energy | Electricity - PPA | Tco2/tNH3 | 0 | 0
|  | Latin America | Revamp Electrolyser + SMR + ammonia synthesis | Energy | Electricity - PPA | Tco2/tNH3 | #N/A | #N/A
|  | Latin America | Revamp Electrolyser + SMR + ammonia synthesis | Raw material | Natural gas​ | Tco2/tNH3 | #N/A | #N/A
|  | Latin America | Revamp Electrolyser + SMR + ammonia synthesis | Energy | Natural gas​ | Tco2/tNH3 | #N/A | #N/A
|  | Latin America | Revamp Electrolyser + ATR + ammonia synthesis | Energy | Electricity - PPA | Tco2/tNH3 | #N/A | #N/A
|  | Latin America | Revamp Electrolyser + ATR + ammonia synthesis | Raw material | Natural gas​ | Tco2/tNH3 | #N/A | #N/A
|  | Latin America | Revamp Electrolyser + ATR + ammonia synthesis | Energy | Natural gas​ | Tco2/tNH3 | #N/A | #N/A
|  | Latin America | Revamp Electrolyser + Coal Gasification + ammonia synthesis | Raw material | Coal​ | Tco2/tNH3 | #N/A | #N/A
|  | Latin America | Revamp Electrolyser + Coal Gasification + ammonia synthesis | Energy | Coal​ | Tco2/tNH3 | #N/A | #N/A
|  | Latin America | Revamp Electrolyser + Coal Gasification + ammonia synthesis | Energy | Electricity - PPA | Tco2/tNH3 | #N/A | #N/A
|  | Latin America | Electrolyser - grid PPA + ammonia synthesis | Energy | Electricity - PPA | Tco2/tNH3 | 0 | 0
|  | Latin America | Biomass Digestion + ammonia synthesis | Raw material | Wet biomass | Tco2/tNH3 | 0.60629 | 0
|  | Latin America | Biomass Digestion + ammonia synthesis | Energy | Electricity - PPA | Tco2/tNH3 | 0 | 0
|  | Latin America | Biomass Gasification + ammonia synthesis | Raw material | Dry biomass | Tco2/tNH3 | 0.11659 | 0
|  | Latin America | Biomass Gasification + ammonia synthesis | Energy | Electricity - PPA | Tco2/tNH3 | 0 | 0
|  | Latin America | ESMR Gas + CCS + ammonia synthesis | Energy | Electricity - PPA | Tco2/tNH3 | 0 | 0
|  | Latin America | ESMR Gas + CCS + ammonia synthesis | Raw material | Natural gas​ | Tco2/tNH3 | 0.0020504 | 0
|  | Latin America | ESMR Gas + CCS + ammonia synthesis | Energy | Natural gas​ | Tco2/tNH3 | 0 | 0
|  | Latin America | Methane Pyrolysis | Raw material | Natural gas​ | Tco2/tNH3 | #N/A | #N/A
|  | Latin America | Methane Pyrolysis | Energy | Electricity - PPA | Tco2/tNH3 | #N/A | #N/A
|  | Oceania | Natural Gas SMR + ammonia synthesis | Raw material | Natural gas​ | Tco2/tNH3 | 0.013057 | 0
|  | Oceania | Natural Gas SMR + ammonia synthesis | Energy | Natural gas​ | Tco2/tNH3 | 0.0069016 | 0
|  | Oceania | Natural Gas SMR + ammonia synthesis | Energy | Electricity​ - grid | Tco2/tNH3 | 0 | 0.0011202
|  | Oceania | Coal Gasification + ammonia synthesis | Raw material | Coal​ | Tco2/tNH3 | 0.021703 | 0
|  | Oceania | Coal Gasification + ammonia synthesis | Energy | Coal​ | Tco2/tNH3 | 0.018138 | 0
|  | Oceania | Coal Gasification + ammonia synthesis | Energy | Electricity​ - grid | Tco2/tNH3 | 0 | 0.0082897
|  | Oceania | Natural Gas ATR + ammonia synthesis | Raw material | Natural gas​ | Tco2/tNH3 | 0.016042 | 0
|  | Oceania | Natural Gas ATR + ammonia synthesis | Energy | Natural gas​ | Tco2/tNH3 | 0.0013057 | 0
|  | Oceania | Natural Gas ATR + ammonia synthesis | Energy | Electricity​ - grid | Tco2/tNH3 | 0 | 0.0022404
|  | Oceania | Coal Gasification+ CCS + ammonia synthesis | Raw material | Coal​ | Tco2/tNH3 | 0.0010852 | 0
|  | Oceania | Coal Gasification+ CCS + ammonia synthesis | Energy | Coal​ | Tco2/tNH3 | 0.00090692 | 0
|  | Oceania | Coal Gasification+ CCS + ammonia synthesis | Energy | Electricity - PPA | Tco2/tNH3 | 0 | 0
|  | Oceania | Natural gas SMR + CCS + ammonia synthesis | Raw material | Natural gas​ | Tco2/tNH3 | 0.00065285 | 0
|  | Oceania | Natural gas SMR + CCS + ammonia synthesis | Energy | Natural gas​ | Tco2/tNH3 | 0.00034508 | 0
|  | Oceania | Natural gas SMR + CCS + ammonia synthesis | Energy | Electricity - PPA | Tco2/tNH3 | 0 | 0
|  | Oceania | Natural gas ATR + CCS + ammonia synthesis | Raw material | Natural gas​ | Tco2/tNH3 | 0.00080208 | 0
|  | Oceania | Natural gas ATR + CCS + ammonia synthesis | Energy | Natural gas​ | Tco2/tNH3 | 6.5285e-05 | 0
|  | Oceania | Natural gas ATR + CCS + ammonia synthesis | Energy | Electricity - PPA | Tco2/tNH3 | 0 | 0
|  | Oceania | Revamp Electrolyser + SMR + ammonia synthesis | Energy | Electricity - PPA | Tco2/tNH3 | #N/A | #N/A
|  | Oceania | Revamp Electrolyser + SMR + ammonia synthesis | Raw material | Natural gas​ | Tco2/tNH3 | #N/A | #N/A
|  | Oceania | Revamp Electrolyser + SMR + ammonia synthesis | Energy | Natural gas​ | Tco2/tNH3 | #N/A | #N/A
|  | Oceania | Revamp Electrolyser + ATR + ammonia synthesis | Energy | Electricity - PPA | Tco2/tNH3 | #N/A | #N/A
|  | Oceania | Revamp Electrolyser + ATR + ammonia synthesis | Raw material | Natural gas​ | Tco2/tNH3 | #N/A | #N/A
|  | Oceania | Revamp Electrolyser + ATR + ammonia synthesis | Energy | Natural gas​ | Tco2/tNH3 | #N/A | #N/A
|  | Oceania | Revamp Electrolyser + Coal Gasification + ammonia synthesis | Raw material | Coal​ | Tco2/tNH3 | #N/A | #N/A
|  | Oceania | Revamp Electrolyser + Coal Gasification + ammonia synthesis | Energy | Coal​ | Tco2/tNH3 | #N/A | #N/A
|  | Oceania | Revamp Electrolyser + Coal Gasification + ammonia synthesis | Energy | Electricity - PPA | Tco2/tNH3 | #N/A | #N/A
|  | Oceania | Electrolyser - grid PPA + ammonia synthesis | Energy | Electricity - PPA | Tco2/tNH3 | 0 | 0
|  | Oceania | Biomass Digestion + ammonia synthesis | Raw material | Wet biomass | Tco2/tNH3 | 0.19305 | 0
|  | Oceania | Biomass Digestion + ammonia synthesis | Energy | Electricity - PPA | Tco2/tNH3 | 0 | 0
|  | Oceania | Biomass Gasification + ammonia synthesis | Raw material | Dry biomass | Tco2/tNH3 | 0.037125 | 0
|  | Oceania | Biomass Gasification + ammonia synthesis | Energy | Electricity - PPA | Tco2/tNH3 | 0 | 0
|  | Oceania | ESMR Gas + CCS + ammonia synthesis | Energy | Electricity - PPA | Tco2/tNH3 | 0 | 0
|  | Oceania | ESMR Gas + CCS + ammonia synthesis | Raw material | Natural gas​ | Tco2/tNH3 | 0.00065285 | 0
|  | Oceania | ESMR Gas + CCS + ammonia synthesis | Energy | Natural gas​ | Tco2/tNH3 | 0 | 0
|  | Oceania | Methane Pyrolysis | Raw material | Natural gas​ | Tco2/tNH3 | #N/A | #N/A
|  | Oceania | Methane Pyrolysis | Energy | Electricity - PPA | Tco2/tNH3 | #N/A | #N/A
Step3: sum all emissions contributions for a particular technology to get weighted avg. emissions
|  |  | Natural Gas SMR + ammonia synthesis |  |  | Tco2/tNH3 | 1.8008 | 0.079191
|  |  | Coal Gasification + ammonia synthesis |  |  | Tco2/tNH3 | 3.5948 | 0.58601
|  |  | Natural Gas ATR + ammonia synthesis |  |  | Tco2/tNH3 | 1.5652 | 0.15838
|  |  | Coal Gasification+ CCS + ammonia synthesis |  |  | Tco2/tNH3 | 0.17974 | 0
|  |  | Natural gas SMR + CCS + ammonia synthesis |  |  | Tco2/tNH3 | 0.090041 | 0
|  |  | Natural gas ATR + CCS + ammonia synthesis |  |  | Tco2/tNH3 | 0.07826 | 0
|  |  | Revamp Electrolyser + SMR + ammonia synthesis |  |  | Tco2/tNH3 | #N/A | #N/A
|  |  | Revamp Electrolyser + ATR + ammonia synthesis |  |  | Tco2/tNH3 | #N/A | #N/A
|  |  | Revamp Electrolyser + Coal Gasification + ammonia synthesis |  |  | Tco2/tNH3 | #N/A | #N/A
|  |  | Electrolyser - grid PPA + ammonia synthesis |  |  | Tco2/tNH3 | 0 | 0
|  |  | Biomass Digestion + ammonia synthesis |  |  | Tco2/tNH3 | 17.4182 | 0
|  |  | Biomass Gasification + ammonia synthesis |  |  | Tco2/tNH3 | 3.3497 | 0
|  |  | ESMR Gas + CCS + ammonia synthesis |  |  | Tco2/tNH3 | 0.058905 | 0
|  |  | Methane Pyrolysis |  |  | Tco2/tNH3 | #N/A | #N/A
Step 1: multiply feedstock/energy requirements by commodity prices |  | Region | Technology | Metric type | Metric |  | 2020
|  | China | Natural Gas SMR + ammonia synthesis | Raw material | Natural gas​ | USD/tNH3 | 125.4028
|  | China | Natural Gas SMR + ammonia synthesis | Energy | Natural gas​ | USD/tNH3 | 66.2844
|  | China | Natural Gas SMR + ammonia synthesis | Energy | Electricity​ - grid | USD/tNH3 | 13.5417
|  | China | Coal Gasification + ammonia synthesis | Raw material | Coal​ | USD/tNH3 | 58.6895
|  | China | Coal Gasification + ammonia synthesis | Energy | Coal​ | USD/tNH3 | 49.0496
|  | China | Coal Gasification + ammonia synthesis | Energy | Electricity​ - grid | USD/tNH3 | 100.2088
|  | China | Natural Gas ATR + ammonia synthesis | Raw material | Natural gas​ | USD/tNH3 | 154.0664
|  | China | Natural Gas ATR + ammonia synthesis | Energy | Natural gas​ | USD/tNH3 | 12.5403
|  | China | Natural Gas ATR + ammonia synthesis | Energy | Electricity​ - grid | USD/tNH3 | 27.0835
|  | China | Coal Gasification+ CCS + ammonia synthesis | Raw material | Coal​ | USD/tNH3 | 58.6895
|  | China | Coal Gasification+ CCS + ammonia synthesis | Energy | Coal​ | USD/tNH3 | 49.0496
|  | China | Coal Gasification+ CCS + ammonia synthesis | Energy | Electricity - PPA | USD/tNH3 | 79.2341
|  | China | Natural gas SMR + CCS + ammonia synthesis | Raw material | Natural gas​ | USD/tNH3 | 125.4028
|  | China | Natural gas SMR + CCS + ammonia synthesis | Energy | Natural gas​ | USD/tNH3 | 66.2844
|  | China | Natural gas SMR + CCS + ammonia synthesis | Energy | Electricity - PPA | USD/tNH3 | 16.2217
|  | China | Natural gas ATR + CCS + ammonia synthesis | Raw material | Natural gas​ | USD/tNH3 | 154.0664
|  | China | Natural gas ATR + CCS + ammonia synthesis | Energy | Natural gas​ | USD/tNH3 | 12.5403
|  | China | Natural gas ATR + CCS + ammonia synthesis | Energy | Electricity - PPA | USD/tNH3 | 23.9197
|  | China | Revamp Electrolyser + SMR + ammonia synthesis | Energy | Electricity - PPA | USD/tNH3 | #N/A
|  | China | Revamp Electrolyser + SMR + ammonia synthesis | Raw material | Natural gas​ | USD/tNH3 | #N/A
|  | China | Revamp Electrolyser + SMR + ammonia synthesis | Energy | Natural gas​ | USD/tNH3 | #N/A
|  | China | Revamp Electrolyser + ATR + ammonia synthesis | Energy | Electricity - PPA | USD/tNH3 | #N/A
|  | China | Revamp Electrolyser + ATR + ammonia synthesis | Raw material | Natural gas​ | USD/tNH3 | #N/A
|  | China | Revamp Electrolyser + ATR + ammonia synthesis | Energy | Natural gas​ | USD/tNH3 | #N/A
|  | China | Revamp Electrolyser + Coal Gasification + ammonia synthesis | Raw material | Coal​ | USD/tNH3 | #N/A
|  | China | Revamp Electrolyser + Coal Gasification + ammonia synthesis | Energy | Coal​ | USD/tNH3 | #N/A
|  | China | Revamp Electrolyser + Coal Gasification + ammonia synthesis | Energy | Electricity - PPA | USD/tNH3 | #N/A
|  | China | Electrolyser - grid PPA + ammonia synthesis | Energy | Electricity - PPA | USD/tNH3 | 540.565
|  | China | Biomass Digestion + ammonia synthesis | Raw material | Wet biomass | USD/tNH3 | 440.5693
|  | China | Biomass Digestion + ammonia synthesis | Energy | Electricity - PPA | USD/tNH3 | 85.0347
|  | China | Biomass Gasification + ammonia synthesis | Raw material | Dry biomass | USD/tNH3 | 409.2587
|  | China | Biomass Gasification + ammonia synthesis | Energy | Electricity - PPA | USD/tNH3 | 74.5698
|  | China | ESMR Gas + CCS + ammonia synthesis | Energy | Electricity - PPA | USD/tNH3 | 99.1933
|  | China | ESMR Gas + CCS + ammonia synthesis | Raw material | Natural gas​ | USD/tNH3 | 125.4028
|  | China | ESMR Gas + CCS + ammonia synthesis | Energy | Natural gas​ | USD/tNH3 | 0
|  | China | Methane Pyrolysis | Raw material | Natural gas​ | USD/tNH3 | #N/A
|  | China | Methane Pyrolysis | Energy | Electricity - PPA | USD/tNH3 | #N/A
|  | North America | Natural Gas SMR + ammonia synthesis | Raw material | Natural gas​ | USD/tNH3 | 35.5323
|  | North America | Natural Gas SMR + ammonia synthesis | Energy | Natural gas​ | USD/tNH3 | 18.7814
|  | North America | Natural Gas SMR + ammonia synthesis | Energy | Electricity​ - grid | USD/tNH3 | 9.5214
|  | North America | Coal Gasification + ammonia synthesis | Raw material | Coal​ | USD/tNH3 | 30.2081
|  | North America | Coal Gasification + ammonia synthesis | Energy | Coal​ | USD/tNH3 | 25.2464
|  | North America | Coal Gasification + ammonia synthesis | Energy | Electricity​ - grid | USD/tNH3 | 70.458
|  | North America | Natural Gas ATR + ammonia synthesis | Raw material | Natural gas​ | USD/tNH3 | 43.654
|  | North America | Natural Gas ATR + ammonia synthesis | Energy | Natural gas​ | USD/tNH3 | 3.5532
|  | North America | Natural Gas ATR + ammonia synthesis | Energy | Electricity​ - grid | USD/tNH3 | 19.0427
|  | North America | Coal Gasification+ CCS + ammonia synthesis | Raw material | Coal​ | USD/tNH3 | 30.2081
|  | North America | Coal Gasification+ CCS + ammonia synthesis | Energy | Coal​ | USD/tNH3 | 25.2464
|  | North America | Coal Gasification+ CCS + ammonia synthesis | Energy | Electricity - PPA | USD/tNH3 | 67.1859
|  | North America | Natural gas SMR + CCS + ammonia synthesis | Raw material | Natural gas​ | USD/tNH3 | 35.5323
|  | North America | Natural gas SMR + CCS + ammonia synthesis | Energy | Natural gas​ | USD/tNH3 | 18.7814
|  | North America | Natural gas SMR + CCS + ammonia synthesis | Energy | Electricity - PPA | USD/tNH3 | 13.755
|  | North America | Natural gas ATR + CCS + ammonia synthesis | Raw material | Natural gas​ | USD/tNH3 | 43.654
|  | North America | Natural gas ATR + CCS + ammonia synthesis | Energy | Natural gas​ | USD/tNH3 | 3.5532
|  | North America | Natural gas ATR + CCS + ammonia synthesis | Energy | Electricity - PPA | USD/tNH3 | 20.2825
|  | North America | Revamp Electrolyser + SMR + ammonia synthesis | Energy | Electricity - PPA | USD/tNH3 | #N/A
|  | North America | Revamp Electrolyser + SMR + ammonia synthesis | Raw material | Natural gas​ | USD/tNH3 | #N/A
|  | North America | Revamp Electrolyser + SMR + ammonia synthesis | Energy | Natural gas​ | USD/tNH3 | #N/A
|  | North America | Revamp Electrolyser + ATR + ammonia synthesis | Energy | Electricity - PPA | USD/tNH3 | #N/A
|  | North America | Revamp Electrolyser + ATR + ammonia synthesis | Raw material | Natural gas​ | USD/tNH3 | #N/A
|  | North America | Revamp Electrolyser + ATR + ammonia synthesis | Energy | Natural gas​ | USD/tNH3 | #N/A
|  | North America | Revamp Electrolyser + Coal Gasification + ammonia synthesis | Raw material | Coal​ | USD/tNH3 | #N/A
|  | North America | Revamp Electrolyser + Coal Gasification + ammonia synthesis | Energy | Coal​ | USD/tNH3 | #N/A
|  | North America | Revamp Electrolyser + Coal Gasification + ammonia synthesis | Energy | Electricity - PPA | USD/tNH3 | #N/A
|  | North America | Electrolyser - grid PPA + ammonia synthesis | Energy | Electricity - PPA | USD/tNH3 | 458.3677
|  | North America | Biomass Digestion + ammonia synthesis | Raw material | Wet biomass | USD/tNH3 | 471.2256
|  | North America | Biomass Digestion + ammonia synthesis | Energy | Electricity - PPA | USD/tNH3 | 72.1045
|  | North America | Biomass Gasification + ammonia synthesis | Raw material | Dry biomass | USD/tNH3 | 188.879
|  | North America | Biomass Gasification + ammonia synthesis | Energy | Electricity - PPA | USD/tNH3 | 63.2308
|  | North America | ESMR Gas + CCS + ammonia synthesis | Energy | Electricity - PPA | USD/tNH3 | 84.1101
|  | North America | ESMR Gas + CCS + ammonia synthesis | Raw material | Natural gas​ | USD/tNH3 | 35.5323
|  | North America | ESMR Gas + CCS + ammonia synthesis | Energy | Natural gas​ | USD/tNH3 | 0
|  | North America | Methane Pyrolysis | Raw material | Natural gas​ | USD/tNH3 | #N/A
|  | North America | Methane Pyrolysis | Energy | Electricity - PPA | USD/tNH3 | #N/A
|  | Rest of Asia | Natural Gas SMR + ammonia synthesis | Raw material | Natural gas​ | USD/tNH3 | 96.5956
|  | Rest of Asia | Natural Gas SMR + ammonia synthesis | Energy | Natural gas​ | USD/tNH3 | 51.0577
|  | Rest of Asia | Natural Gas SMR + ammonia synthesis | Energy | Electricity​ - grid | USD/tNH3 | 13.3425
|  | Rest of Asia | Coal Gasification + ammonia synthesis | Raw material | Coal​ | USD/tNH3 | 53.0678
|  | Rest of Asia | Coal Gasification + ammonia synthesis | Energy | Coal​ | USD/tNH3 | 44.3514
|  | Rest of Asia | Coal Gasification + ammonia synthesis | Energy | Electricity​ - grid | USD/tNH3 | 98.7347
|  | Rest of Asia | Natural Gas ATR + ammonia synthesis | Raw material | Natural gas​ | USD/tNH3 | 118.6746
|  | Rest of Asia | Natural Gas ATR + ammonia synthesis | Energy | Natural gas​ | USD/tNH3 | 9.6596
|  | Rest of Asia | Natural Gas ATR + ammonia synthesis | Energy | Electricity​ - grid | USD/tNH3 | 26.685
|  | Rest of Asia | Coal Gasification+ CCS + ammonia synthesis | Raw material | Coal​ | USD/tNH3 | 53.0678
|  | Rest of Asia | Coal Gasification+ CCS + ammonia synthesis | Energy | Coal​ | USD/tNH3 | 44.3514
|  | Rest of Asia | Coal Gasification+ CCS + ammonia synthesis | Energy | Electricity - PPA | USD/tNH3 | 79.2341
|  | Rest of Asia | Natural gas SMR + CCS + ammonia synthesis | Raw material | Natural gas​ | USD/tNH3 | 96.5956
|  | Rest of Asia | Natural gas SMR + CCS + ammonia synthesis | Energy | Natural gas​ | USD/tNH3 | 51.0577
|  | Rest of Asia | Natural gas SMR + CCS + ammonia synthesis | Energy | Electricity - PPA | USD/tNH3 | 16.2217
|  | Rest of Asia | Natural gas ATR + CCS + ammonia synthesis | Raw material | Natural gas​ | USD/tNH3 | 118.6746
|  | Rest of Asia | Natural gas ATR + CCS + ammonia synthesis | Energy | Natural gas​ | USD/tNH3 | 9.6596
|  | Rest of Asia | Natural gas ATR + CCS + ammonia synthesis | Energy | Electricity - PPA | USD/tNH3 | 23.9197
|  | Rest of Asia | Revamp Electrolyser + SMR + ammonia synthesis | Energy | Electricity - PPA | USD/tNH3 | #N/A
|  | Rest of Asia | Revamp Electrolyser + SMR + ammonia synthesis | Raw material | Natural gas​ | USD/tNH3 | #N/A
|  | Rest of Asia | Revamp Electrolyser + SMR + ammonia synthesis | Energy | Natural gas​ | USD/tNH3 | #N/A
|  | Rest of Asia | Revamp Electrolyser + ATR + ammonia synthesis | Energy | Electricity - PPA | USD/tNH3 | #N/A
|  | Rest of Asia | Revamp Electrolyser + ATR + ammonia synthesis | Raw material | Natural gas​ | USD/tNH3 | #N/A
|  | Rest of Asia | Revamp Electrolyser + ATR + ammonia synthesis | Energy | Natural gas​ | USD/tNH3 | #N/A
|  | Rest of Asia | Revamp Electrolyser + Coal Gasification + ammonia synthesis | Raw material | Coal​ | USD/tNH3 | #N/A
|  | Rest of Asia | Revamp Electrolyser + Coal Gasification + ammonia synthesis | Energy | Coal​ | USD/tNH3 | #N/A
|  | Rest of Asia | Revamp Electrolyser + Coal Gasification + ammonia synthesis | Energy | Electricity - PPA | USD/tNH3 | #N/A
|  | Rest of Asia | Electrolyser - grid PPA + ammonia synthesis | Energy | Electricity - PPA | USD/tNH3 | 540.565
|  | Rest of Asia | Biomass Digestion + ammonia synthesis | Raw material | Wet biomass | USD/tNH3 | 440.5693
|  | Rest of Asia | Biomass Digestion + ammonia synthesis | Energy | Electricity - PPA | USD/tNH3 | 85.0347
|  | Rest of Asia | Biomass Gasification + ammonia synthesis | Raw material | Dry biomass | USD/tNH3 | 409.2587
|  | Rest of Asia | Biomass Gasification + ammonia synthesis | Energy | Electricity - PPA | USD/tNH3 | 74.5698
|  | Rest of Asia | ESMR Gas + CCS + ammonia synthesis | Energy | Electricity - PPA | USD/tNH3 | 99.1933
|  | Rest of Asia | ESMR Gas + CCS + ammonia synthesis | Raw material | Natural gas​ | USD/tNH3 | 96.5956
|  | Rest of Asia | ESMR Gas + CCS + ammonia synthesis | Energy | Natural gas​ | USD/tNH3 | 0
|  | Rest of Asia | Methane Pyrolysis | Raw material | Natural gas​ | USD/tNH3 | #N/A
|  | Rest of Asia | Methane Pyrolysis | Energy | Electricity - PPA | USD/tNH3 | #N/A
|  | Russia | Natural Gas SMR + ammonia synthesis | Raw material | Natural gas​ | USD/tNH3 | 35.5323
|  | Russia | Natural Gas SMR + ammonia synthesis | Energy | Natural gas​ | USD/tNH3 | 18.7814
|  | Russia | Natural Gas SMR + ammonia synthesis | Energy | Electricity​ - grid | USD/tNH3 | 12.194
|  | Russia | Coal Gasification + ammonia synthesis | Raw material | Coal​ | USD/tNH3 | 44.3689
|  | Russia | Coal Gasification + ammonia synthesis | Energy | Coal​ | USD/tNH3 | 37.0812
|  | Russia | Coal Gasification + ammonia synthesis | Energy | Electricity​ - grid | USD/tNH3 | 90.2356
|  | Russia | Natural Gas ATR + ammonia synthesis | Raw material | Natural gas​ | USD/tNH3 | 43.654
|  | Russia | Natural Gas ATR + ammonia synthesis | Energy | Natural gas​ | USD/tNH3 | 3.5532
|  | Russia | Natural Gas ATR + ammonia synthesis | Energy | Electricity​ - grid | USD/tNH3 | 24.388
|  | Russia | Coal Gasification+ CCS + ammonia synthesis | Raw material | Coal​ | USD/tNH3 | 44.3689
|  | Russia | Coal Gasification+ CCS + ammonia synthesis | Energy | Coal​ | USD/tNH3 | 37.0812
|  | Russia | Coal Gasification+ CCS + ammonia synthesis | Energy | Electricity - PPA | USD/tNH3 | 101.576
|  | Russia | Natural gas SMR + CCS + ammonia synthesis | Raw material | Natural gas​ | USD/tNH3 | 35.5323
|  | Russia | Natural gas SMR + CCS + ammonia synthesis | Energy | Natural gas​ | USD/tNH3 | 18.7814
|  | Russia | Natural gas SMR + CCS + ammonia synthesis | Energy | Electricity - PPA | USD/tNH3 | 20.7957
|  | Russia | Natural gas ATR + CCS + ammonia synthesis | Raw material | Natural gas​ | USD/tNH3 | 43.654
|  | Russia | Natural gas ATR + CCS + ammonia synthesis | Energy | Natural gas​ | USD/tNH3 | 3.5532
|  | Russia | Natural gas ATR + CCS + ammonia synthesis | Energy | Electricity - PPA | USD/tNH3 | 30.6645
|  | Russia | Revamp Electrolyser + SMR + ammonia synthesis | Energy | Electricity - PPA | USD/tNH3 | #N/A
|  | Russia | Revamp Electrolyser + SMR + ammonia synthesis | Raw material | Natural gas​ | USD/tNH3 | #N/A
|  | Russia | Revamp Electrolyser + SMR + ammonia synthesis | Energy | Natural gas​ | USD/tNH3 | #N/A
|  | Russia | Revamp Electrolyser + ATR + ammonia synthesis | Energy | Electricity - PPA | USD/tNH3 | #N/A
|  | Russia | Revamp Electrolyser + ATR + ammonia synthesis | Raw material | Natural gas​ | USD/tNH3 | #N/A
|  | Russia | Revamp Electrolyser + ATR + ammonia synthesis | Energy | Natural gas​ | USD/tNH3 | #N/A
|  | Russia | Revamp Electrolyser + Coal Gasification + ammonia synthesis | Raw material | Coal​ | USD/tNH3 | #N/A
|  | Russia | Revamp Electrolyser + Coal Gasification + ammonia synthesis | Energy | Coal​ | USD/tNH3 | #N/A
|  | Russia | Revamp Electrolyser + Coal Gasification + ammonia synthesis | Energy | Electricity - PPA | USD/tNH3 | #N/A
|  | Russia | Electrolyser - grid PPA + ammonia synthesis | Energy | Electricity - PPA | USD/tNH3 | 692.9896
|  | Russia | Biomass Digestion + ammonia synthesis | Raw material | Wet biomass | USD/tNH3 | 1195.9441
|  | Russia | Biomass Digestion + ammonia synthesis | Energy | Electricity - PPA | USD/tNH3 | 109.0121
|  | Russia | Biomass Gasification + ammonia synthesis | Raw material | Dry biomass | USD/tNH3 | 205.8796
|  | Russia | Biomass Gasification + ammonia synthesis | Energy | Electricity - PPA | USD/tNH3 | 95.5964
|  | Russia | ESMR Gas + CCS + ammonia synthesis | Energy | Electricity - PPA | USD/tNH3 | 127.163
|  | Russia | ESMR Gas + CCS + ammonia synthesis | Raw material | Natural gas​ | USD/tNH3 | 35.5323
|  | Russia | ESMR Gas + CCS + ammonia synthesis | Energy | Natural gas​ | USD/tNH3 | 0
|  | Russia | Methane Pyrolysis | Raw material | Natural gas​ | USD/tNH3 | #N/A
|  | Russia | Methane Pyrolysis | Energy | Electricity - PPA | USD/tNH3 | #N/A
|  | Europe | Natural Gas SMR + ammonia synthesis | Raw material | Natural gas​ | USD/tNH3 | 70.0188
|  | Europe | Natural Gas SMR + ammonia synthesis | Energy | Natural gas​ | USD/tNH3 | 37.0099
|  | Europe | Natural Gas SMR + ammonia synthesis | Energy | Electricity​ - grid | USD/tNH3 | 15.7889
|  | Europe | Coal Gasification + ammonia synthesis | Raw material | Coal​ | USD/tNH3 | 35.5101
|  | Europe | Coal Gasification + ammonia synthesis | Energy | Coal​ | USD/tNH3 | 29.6775
|  | Europe | Coal Gasification + ammonia synthesis | Energy | Electricity​ - grid | USD/tNH3 | 116.8378
|  | Europe | Natural Gas ATR + ammonia synthesis | Raw material | Natural gas​ | USD/tNH3 | 86.0231
|  | Europe | Natural Gas ATR + ammonia synthesis | Energy | Natural gas​ | USD/tNH3 | 7.0019
|  | Europe | Natural Gas ATR + ammonia synthesis | Energy | Electricity​ - grid | USD/tNH3 | 31.5778
|  | Europe | Coal Gasification+ CCS + ammonia synthesis | Raw material | Coal​ | USD/tNH3 | 35.5101
|  | Europe | Coal Gasification+ CCS + ammonia synthesis | Energy | Coal​ | USD/tNH3 | 29.6775
|  | Europe | Coal Gasification+ CCS + ammonia synthesis | Energy | Electricity - PPA | USD/tNH3 | 101.576
|  | Europe | Natural gas SMR + CCS + ammonia synthesis | Raw material | Natural gas​ | USD/tNH3 | 70.0188
|  | Europe | Natural gas SMR + CCS + ammonia synthesis | Energy | Natural gas​ | USD/tNH3 | 37.0099
|  | Europe | Natural gas SMR + CCS + ammonia synthesis | Energy | Electricity - PPA | USD/tNH3 | 20.7957
|  | Europe | Natural gas ATR + CCS + ammonia synthesis | Raw material | Natural gas​ | USD/tNH3 | 86.0231
|  | Europe | Natural gas ATR + CCS + ammonia synthesis | Energy | Natural gas​ | USD/tNH3 | 7.0019
|  | Europe | Natural gas ATR + CCS + ammonia synthesis | Energy | Electricity - PPA | USD/tNH3 | 30.6645
|  | Europe | Revamp Electrolyser + SMR + ammonia synthesis | Energy | Electricity - PPA | USD/tNH3 | #N/A
|  | Europe | Revamp Electrolyser + SMR + ammonia synthesis | Raw material | Natural gas​ | USD/tNH3 | #N/A
|  | Europe | Revamp Electrolyser + SMR + ammonia synthesis | Energy | Natural gas​ | USD/tNH3 | #N/A
|  | Europe | Revamp Electrolyser + ATR + ammonia synthesis | Energy | Electricity - PPA | USD/tNH3 | #N/A
|  | Europe | Revamp Electrolyser + ATR + ammonia synthesis | Raw material | Natural gas​ | USD/tNH3 | #N/A
|  | Europe | Revamp Electrolyser + ATR + ammonia synthesis | Energy | Natural gas​ | USD/tNH3 | #N/A
|  | Europe | Revamp Electrolyser + Coal Gasification + ammonia synthesis | Raw material | Coal​ | USD/tNH3 | #N/A
|  | Europe | Revamp Electrolyser + Coal Gasification + ammonia synthesis | Energy | Coal​ | USD/tNH3 | #N/A
|  | Europe | Revamp Electrolyser + Coal Gasification + ammonia synthesis | Energy | Electricity - PPA | USD/tNH3 | #N/A
|  | Europe | Electrolyser - grid PPA + ammonia synthesis | Energy | Electricity - PPA | USD/tNH3 | 692.9896
|  | Europe | Biomass Digestion + ammonia synthesis | Raw material | Wet biomass | USD/tNH3 | 1195.9441
|  | Europe | Biomass Digestion + ammonia synthesis | Energy | Electricity - PPA | USD/tNH3 | 109.0121
|  | Europe | Biomass Gasification + ammonia synthesis | Raw material | Dry biomass | USD/tNH3 | 205.8796
|  | Europe | Biomass Gasification + ammonia synthesis | Energy | Electricity - PPA | USD/tNH3 | 95.5964
|  | Europe | ESMR Gas + CCS + ammonia synthesis | Energy | Electricity - PPA | USD/tNH3 | 127.163
|  | Europe | ESMR Gas + CCS + ammonia synthesis | Raw material | Natural gas​ | USD/tNH3 | 70.0188
|  | Europe | ESMR Gas + CCS + ammonia synthesis | Energy | Natural gas​ | USD/tNH3 | 0
|  | Europe | Methane Pyrolysis | Raw material | Natural gas​ | USD/tNH3 | #N/A
|  | Europe | Methane Pyrolysis | Energy | Electricity - PPA | USD/tNH3 | #N/A
|  | India | Natural Gas SMR + ammonia synthesis | Raw material | Natural gas​ | USD/tNH3 | 96.5956
|  | India | Natural Gas SMR + ammonia synthesis | Energy | Natural gas​ | USD/tNH3 | 51.0577
|  | India | Natural Gas SMR + ammonia synthesis | Energy | Electricity​ - grid | USD/tNH3 | 13.7213
|  | India | Coal Gasification + ammonia synthesis | Raw material | Coal​ | USD/tNH3 | 44.3689
|  | India | Coal Gasification + ammonia synthesis | Energy | Coal​ | USD/tNH3 | 37.0812
|  | India | Coal Gasification + ammonia synthesis | Energy | Electricity​ - grid | USD/tNH3 | 101.5373
|  | India | Natural Gas ATR + ammonia synthesis | Raw material | Natural gas​ | USD/tNH3 | 118.6746
|  | India | Natural Gas ATR + ammonia synthesis | Energy | Natural gas​ | USD/tNH3 | 9.6596
|  | India | Natural Gas ATR + ammonia synthesis | Energy | Electricity​ - grid | USD/tNH3 | 27.4425
|  | India | Coal Gasification+ CCS + ammonia synthesis | Raw material | Coal​ | USD/tNH3 | 44.3689
|  | India | Coal Gasification+ CCS + ammonia synthesis | Energy | Coal​ | USD/tNH3 | 37.0812
|  | India | Coal Gasification+ CCS + ammonia synthesis | Energy | Electricity - PPA | USD/tNH3 | 89.8391
|  | India | Natural gas SMR + CCS + ammonia synthesis | Raw material | Natural gas​ | USD/tNH3 | 96.5956
|  | India | Natural gas SMR + CCS + ammonia synthesis | Energy | Natural gas​ | USD/tNH3 | 51.0577
|  | India | Natural gas SMR + CCS + ammonia synthesis | Energy | Electricity - PPA | USD/tNH3 | 18.3928
|  | India | Natural gas ATR + CCS + ammonia synthesis | Raw material | Natural gas​ | USD/tNH3 | 118.6746
|  | India | Natural gas ATR + CCS + ammonia synthesis | Energy | Natural gas​ | USD/tNH3 | 9.6596
|  | India | Natural gas ATR + CCS + ammonia synthesis | Energy | Electricity - PPA | USD/tNH3 | 27.1212
|  | India | Revamp Electrolyser + SMR + ammonia synthesis | Energy | Electricity - PPA | USD/tNH3 | #N/A
|  | India | Revamp Electrolyser + SMR + ammonia synthesis | Raw material | Natural gas​ | USD/tNH3 | #N/A
|  | India | Revamp Electrolyser + SMR + ammonia synthesis | Energy | Natural gas​ | USD/tNH3 | #N/A
|  | India | Revamp Electrolyser + ATR + ammonia synthesis | Energy | Electricity - PPA | USD/tNH3 | #N/A
|  | India | Revamp Electrolyser + ATR + ammonia synthesis | Raw material | Natural gas​ | USD/tNH3 | #N/A
|  | India | Revamp Electrolyser + ATR + ammonia synthesis | Energy | Natural gas​ | USD/tNH3 | #N/A
|  | India | Revamp Electrolyser + Coal Gasification + ammonia synthesis | Raw material | Coal​ | USD/tNH3 | #N/A
|  | India | Revamp Electrolyser + Coal Gasification + ammonia synthesis | Energy | Coal​ | USD/tNH3 | #N/A
|  | India | Revamp Electrolyser + Coal Gasification + ammonia synthesis | Energy | Electricity - PPA | USD/tNH3 | #N/A
|  | India | Electrolyser - grid PPA + ammonia synthesis | Energy | Electricity - PPA | USD/tNH3 | 612.9157
|  | India | Biomass Digestion + ammonia synthesis | Raw material | Wet biomass | USD/tNH3 | 299.0312
|  | India | Biomass Digestion + ammonia synthesis | Energy | Electricity - PPA | USD/tNH3 | 96.4159
|  | India | Biomass Gasification + ammonia synthesis | Raw material | Dry biomass | USD/tNH3 | 379.0354
|  | India | Biomass Gasification + ammonia synthesis | Energy | Electricity - PPA | USD/tNH3 | 84.5504
|  | India | ESMR Gas + CCS + ammonia synthesis | Energy | Electricity - PPA | USD/tNH3 | 112.4696
|  | India | ESMR Gas + CCS + ammonia synthesis | Raw material | Natural gas​ | USD/tNH3 | 96.5956
|  | India | ESMR Gas + CCS + ammonia synthesis | Energy | Natural gas​ | USD/tNH3 | 0
|  | India | Methane Pyrolysis | Raw material | Natural gas​ | USD/tNH3 | #N/A
|  | India | Methane Pyrolysis | Energy | Electricity - PPA | USD/tNH3 | #N/A
|  | Middle East | Natural Gas SMR + ammonia synthesis | Raw material | Natural gas​ | USD/tNH3 | 35.5323
|  | Middle East | Natural Gas SMR + ammonia synthesis | Energy | Natural gas​ | USD/tNH3 | 18.7814
|  | Middle East | Natural Gas SMR + ammonia synthesis | Energy | Electricity​ - grid | USD/tNH3 | 11.3673
|  | Middle East | Coal Gasification + ammonia synthesis | Raw material | Coal​ | USD/tNH3 | 44.3689
|  | Middle East | Coal Gasification + ammonia synthesis | Energy | Coal​ | USD/tNH3 | 37.0812
|  | Middle East | Coal Gasification + ammonia synthesis | Energy | Electricity​ - grid | USD/tNH3 | 84.118
|  | Middle East | Natural Gas ATR + ammonia synthesis | Raw material | Natural gas​ | USD/tNH3 | 43.654
|  | Middle East | Natural Gas ATR + ammonia synthesis | Energy | Natural gas​ | USD/tNH3 | 3.5532
|  | Middle East | Natural Gas ATR + ammonia synthesis | Energy | Electricity​ - grid | USD/tNH3 | 22.7346
|  | Middle East | Coal Gasification+ CCS + ammonia synthesis | Raw material | Coal​ | USD/tNH3 | 44.3689
|  | Middle East | Coal Gasification+ CCS + ammonia synthesis | Energy | Coal​ | USD/tNH3 | 37.0812
|  | Middle East | Coal Gasification+ CCS + ammonia synthesis | Energy | Electricity - PPA | USD/tNH3 | 89.8391
|  | Middle East | Natural gas SMR + CCS + ammonia synthesis | Raw material | Natural gas​ | USD/tNH3 | 35.5323
|  | Middle East | Natural gas SMR + CCS + ammonia synthesis | Energy | Natural gas​ | USD/tNH3 | 18.7814
|  | Middle East | Natural gas SMR + CCS + ammonia synthesis | Energy | Electricity - PPA | USD/tNH3 | 18.3928
|  | Middle East | Natural gas ATR + CCS + ammonia synthesis | Raw material | Natural gas​ | USD/tNH3 | 43.654
|  | Middle East | Natural gas ATR + CCS + ammonia synthesis | Energy | Natural gas​ | USD/tNH3 | 3.5532
|  | Middle East | Natural gas ATR + CCS + ammonia synthesis | Energy | Electricity - PPA | USD/tNH3 | 27.1212
|  | Middle East | Revamp Electrolyser + SMR + ammonia synthesis | Energy | Electricity - PPA | USD/tNH3 | #N/A
|  | Middle East | Revamp Electrolyser + SMR + ammonia synthesis | Raw material | Natural gas​ | USD/tNH3 | #N/A
|  | Middle East | Revamp Electrolyser + SMR + ammonia synthesis | Energy | Natural gas​ | USD/tNH3 | #N/A
|  | Middle East | Revamp Electrolyser + ATR + ammonia synthesis | Energy | Electricity - PPA | USD/tNH3 | #N/A
|  | Middle East | Revamp Electrolyser + ATR + ammonia synthesis | Raw material | Natural gas​ | USD/tNH3 | #N/A
|  | Middle East | Revamp Electrolyser + ATR + ammonia synthesis | Energy | Natural gas​ | USD/tNH3 | #N/A
|  | Middle East | Revamp Electrolyser + Coal Gasification + ammonia synthesis | Raw material | Coal​ | USD/tNH3 | #N/A
|  | Middle East | Revamp Electrolyser + Coal Gasification + ammonia synthesis | Energy | Coal​ | USD/tNH3 | #N/A
|  | Middle East | Revamp Electrolyser + Coal Gasification + ammonia synthesis | Energy | Electricity - PPA | USD/tNH3 | #N/A
|  | Middle East | Electrolyser - grid PPA + ammonia synthesis | Energy | Electricity - PPA | USD/tNH3 | 612.9157
|  | Middle East | Biomass Digestion + ammonia synthesis | Raw material | Wet biomass | USD/tNH3 | 1195.9441
|  | Middle East | Biomass Digestion + ammonia synthesis | Energy | Electricity - PPA | USD/tNH3 | 96.4159
|  | Middle East | Biomass Gasification + ammonia synthesis | Raw material | Dry biomass | USD/tNH3 | 205.8796
|  | Middle East | Biomass Gasification + ammonia synthesis | Energy | Electricity - PPA | USD/tNH3 | 84.5504
|  | Middle East | ESMR Gas + CCS + ammonia synthesis | Energy | Electricity - PPA | USD/tNH3 | 112.4696
|  | Middle East | ESMR Gas + CCS + ammonia synthesis | Raw material | Natural gas​ | USD/tNH3 | 35.5323
|  | Middle East | ESMR Gas + CCS + ammonia synthesis | Energy | Natural gas​ | USD/tNH3 | 0
|  | Middle East | Methane Pyrolysis | Raw material | Natural gas​ | USD/tNH3 | #N/A
|  | Middle East | Methane Pyrolysis | Energy | Electricity - PPA | USD/tNH3 | #N/A
|  | Africa | Natural Gas SMR + ammonia synthesis | Raw material | Natural gas​ | USD/tNH3 | 96.5956
|  | Africa | Natural Gas SMR + ammonia synthesis | Energy | Natural gas​ | USD/tNH3 | 51.0577
|  | Africa | Natural Gas SMR + ammonia synthesis | Energy | Electricity​ - grid | USD/tNH3 | 11.3673
|  | Africa | Coal Gasification + ammonia synthesis | Raw material | Coal​ | USD/tNH3 | 44.3689
|  | Africa | Coal Gasification + ammonia synthesis | Energy | Coal​ | USD/tNH3 | 37.0812
|  | Africa | Coal Gasification + ammonia synthesis | Energy | Electricity​ - grid | USD/tNH3 | 84.118
|  | Africa | Natural Gas ATR + ammonia synthesis | Raw material | Natural gas​ | USD/tNH3 | 118.6746
|  | Africa | Natural Gas ATR + ammonia synthesis | Energy | Natural gas​ | USD/tNH3 | 9.6596
|  | Africa | Natural Gas ATR + ammonia synthesis | Energy | Electricity​ - grid | USD/tNH3 | 22.7346
|  | Africa | Coal Gasification+ CCS + ammonia synthesis | Raw material | Coal​ | USD/tNH3 | 44.3689
|  | Africa | Coal Gasification+ CCS + ammonia synthesis | Energy | Coal​ | USD/tNH3 | 37.0812
|  | Africa | Coal Gasification+ CCS + ammonia synthesis | Energy | Electricity - PPA | USD/tNH3 | 89.8391
|  | Africa | Natural gas SMR + CCS + ammonia synthesis | Raw material | Natural gas​ | USD/tNH3 | 96.5956
|  | Africa | Natural gas SMR + CCS + ammonia synthesis | Energy | Natural gas​ | USD/tNH3 | 51.0577
|  | Africa | Natural gas SMR + CCS + ammonia synthesis | Energy | Electricity - PPA | USD/tNH3 | 18.3928
|  | Africa | Natural gas ATR + CCS + ammonia synthesis | Raw material | Natural gas​ | USD/tNH3 | 118.6746
|  | Africa | Natural gas ATR + CCS + ammonia synthesis | Energy | Natural gas​ | USD/tNH3 | 9.6596
|  | Africa | Natural gas ATR + CCS + ammonia synthesis | Energy | Electricity - PPA | USD/tNH3 | 27.1212
|  | Africa | Revamp Electrolyser + SMR + ammonia synthesis | Energy | Electricity - PPA | USD/tNH3 | #N/A
|  | Africa | Revamp Electrolyser + SMR + ammonia synthesis | Raw material | Natural gas​ | USD/tNH3 | #N/A
|  | Africa | Revamp Electrolyser + SMR + ammonia synthesis | Energy | Natural gas​ | USD/tNH3 | #N/A
|  | Africa | Revamp Electrolyser + ATR + ammonia synthesis | Energy | Electricity - PPA | USD/tNH3 | #N/A
|  | Africa | Revamp Electrolyser + ATR + ammonia synthesis | Raw material | Natural gas​ | USD/tNH3 | #N/A
|  | Africa | Revamp Electrolyser + ATR + ammonia synthesis | Energy | Natural gas​ | USD/tNH3 | #N/A
|  | Africa | Revamp Electrolyser + Coal Gasification + ammonia synthesis | Raw material | Coal​ | USD/tNH3 | #N/A
|  | Africa | Revamp Electrolyser + Coal Gasification + ammonia synthesis | Energy | Coal​ | USD/tNH3 | #N/A
|  | Africa | Revamp Electrolyser + Coal Gasification + ammonia synthesis | Energy | Electricity - PPA | USD/tNH3 | #N/A
|  | Africa | Electrolyser - grid PPA + ammonia synthesis | Energy | Electricity - PPA | USD/tNH3 | 612.9157
|  | Africa | Biomass Digestion + ammonia synthesis | Raw material | Wet biomass | USD/tNH3 | 471.2256
|  | Africa | Biomass Digestion + ammonia synthesis | Energy | Electricity - PPA | USD/tNH3 | 96.4159
|  | Africa | Biomass Gasification + ammonia synthesis | Raw material | Dry biomass | USD/tNH3 | 188.879
|  | Africa | Biomass Gasification + ammonia synthesis | Energy | Electricity - PPA | USD/tNH3 | 84.5504
|  | Africa | ESMR Gas + CCS + ammonia synthesis | Energy | Electricity - PPA | USD/tNH3 | 112.4696
|  | Africa | ESMR Gas + CCS + ammonia synthesis | Raw material | Natural gas​ | USD/tNH3 | 96.5956
|  | Africa | ESMR Gas + CCS + ammonia synthesis | Energy | Natural gas​ | USD/tNH3 | 0
|  | Africa | Methane Pyrolysis | Raw material | Natural gas​ | USD/tNH3 | #N/A
|  | Africa | Methane Pyrolysis | Energy | Electricity - PPA | USD/tNH3 | #N/A
|  | Latin America | Natural Gas SMR + ammonia synthesis | Raw material | Natural gas​ | USD/tNH3 | 96.5956
|  | Latin America | Natural Gas SMR + ammonia synthesis | Energy | Natural gas​ | USD/tNH3 | 51.0577
|  | Latin America | Natural Gas SMR + ammonia synthesis | Energy | Electricity​ - grid | USD/tNH3 | 11.3673
|  | Latin America | Coal Gasification + ammonia synthesis | Raw material | Coal​ | USD/tNH3 | 44.3689
|  | Latin America | Coal Gasification + ammonia synthesis | Energy | Coal​ | USD/tNH3 | 37.0812
|  | Latin America | Coal Gasification + ammonia synthesis | Energy | Electricity​ - grid | USD/tNH3 | 84.118
|  | Latin America | Natural Gas ATR + ammonia synthesis | Raw material | Natural gas​ | USD/tNH3 | 118.6746
|  | Latin America | Natural Gas ATR + ammonia synthesis | Energy | Natural gas​ | USD/tNH3 | 9.6596
|  | Latin America | Natural Gas ATR + ammonia synthesis | Energy | Electricity​ - grid | USD/tNH3 | 22.7346
|  | Latin America | Coal Gasification+ CCS + ammonia synthesis | Raw material | Coal​ | USD/tNH3 | 44.3689
|  | Latin America | Coal Gasification+ CCS + ammonia synthesis | Energy | Coal​ | USD/tNH3 | 37.0812
|  | Latin America | Coal Gasification+ CCS + ammonia synthesis | Energy | Electricity - PPA | USD/tNH3 | 89.8391
|  | Latin America | Natural gas SMR + CCS + ammonia synthesis | Raw material | Natural gas​ | USD/tNH3 | 96.5956
|  | Latin America | Natural gas SMR + CCS + ammonia synthesis | Energy | Natural gas​ | USD/tNH3 | 51.0577
|  | Latin America | Natural gas SMR + CCS + ammonia synthesis | Energy | Electricity - PPA | USD/tNH3 | 18.3928
|  | Latin America | Natural gas ATR + CCS + ammonia synthesis | Raw material | Natural gas​ | USD/tNH3 | 118.6746
|  | Latin America | Natural gas ATR + CCS + ammonia synthesis | Energy | Natural gas​ | USD/tNH3 | 9.6596
|  | Latin America | Natural gas ATR + CCS + ammonia synthesis | Energy | Electricity - PPA | USD/tNH3 | 27.1212
|  | Latin America | Revamp Electrolyser + SMR + ammonia synthesis | Energy | Electricity - PPA | USD/tNH3 | #N/A
|  | Latin America | Revamp Electrolyser + SMR + ammonia synthesis | Raw material | Natural gas​ | USD/tNH3 | #N/A
|  | Latin America | Revamp Electrolyser + SMR + ammonia synthesis | Energy | Natural gas​ | USD/tNH3 | #N/A
|  | Latin America | Revamp Electrolyser + ATR + ammonia synthesis | Energy | Electricity - PPA | USD/tNH3 | #N/A
|  | Latin America | Revamp Electrolyser + ATR + ammonia synthesis | Raw material | Natural gas​ | USD/tNH3 | #N/A
|  | Latin America | Revamp Electrolyser + ATR + ammonia synthesis | Energy | Natural gas​ | USD/tNH3 | #N/A
|  | Latin America | Revamp Electrolyser + Coal Gasification + ammonia synthesis | Raw material | Coal​ | USD/tNH3 | #N/A
|  | Latin America | Revamp Electrolyser + Coal Gasification + ammonia synthesis | Energy | Coal​ | USD/tNH3 | #N/A
|  | Latin America | Revamp Electrolyser + Coal Gasification + ammonia synthesis | Energy | Electricity - PPA | USD/tNH3 | #N/A
|  | Latin America | Electrolyser - grid PPA + ammonia synthesis | Energy | Electricity - PPA | USD/tNH3 | 612.9157
|  | Latin America | Biomass Digestion + ammonia synthesis | Raw material | Wet biomass | USD/tNH3 | 471.2256
|  | Latin America | Biomass Digestion + ammonia synthesis | Energy | Electricity - PPA | USD/tNH3 | 96.4159
|  | Latin America | Biomass Gasification + ammonia synthesis | Raw material | Dry biomass | USD/tNH3 | 188.879
|  | Latin America | Biomass Gasification + ammonia synthesis | Energy | Electricity - PPA | USD/tNH3 | 84.5504
|  | Latin America | ESMR Gas + CCS + ammonia synthesis | Energy | Electricity - PPA | USD/tNH3 | 112.4696
|  | Latin America | ESMR Gas + CCS + ammonia synthesis | Raw material | Natural gas​ | USD/tNH3 | 96.5956
|  | Latin America | ESMR Gas + CCS + ammonia synthesis | Energy | Natural gas​ | USD/tNH3 | 0
|  | Latin America | Methane Pyrolysis | Raw material | Natural gas​ | USD/tNH3 | #N/A
|  | Latin America | Methane Pyrolysis | Energy | Electricity - PPA | USD/tNH3 | #N/A
|  | Oceania | Natural Gas SMR + ammonia synthesis | Raw material | Natural gas​ | USD/tNH3 | 96.5956
|  | Oceania | Natural Gas SMR + ammonia synthesis | Energy | Natural gas​ | USD/tNH3 | 51.0577
|  | Oceania | Natural Gas SMR + ammonia synthesis | Energy | Electricity​ - grid | USD/tNH3 | 11.3673
|  | Oceania | Coal Gasification + ammonia synthesis | Raw material | Coal​ | USD/tNH3 | 53.0678
|  | Oceania | Coal Gasification + ammonia synthesis | Energy | Coal​ | USD/tNH3 | 44.3514
|  | Oceania | Coal Gasification + ammonia synthesis | Energy | Electricity​ - grid | USD/tNH3 | 84.118
|  | Oceania | Natural Gas ATR + ammonia synthesis | Raw material | Natural gas​ | USD/tNH3 | 118.6746
|  | Oceania | Natural Gas ATR + ammonia synthesis | Energy | Natural gas​ | USD/tNH3 | 9.6596
|  | Oceania | Natural Gas ATR + ammonia synthesis | Energy | Electricity​ - grid | USD/tNH3 | 22.7346
|  | Oceania | Coal Gasification+ CCS + ammonia synthesis | Raw material | Coal​ | USD/tNH3 | 53.0678
|  | Oceania | Coal Gasification+ CCS + ammonia synthesis | Energy | Coal​ | USD/tNH3 | 44.3514
|  | Oceania | Coal Gasification+ CCS + ammonia synthesis | Energy | Electricity - PPA | USD/tNH3 | 89.8391
|  | Oceania | Natural gas SMR + CCS + ammonia synthesis | Raw material | Natural gas​ | USD/tNH3 | 96.5956
|  | Oceania | Natural gas SMR + CCS + ammonia synthesis | Energy | Natural gas​ | USD/tNH3 | 51.0577
|  | Oceania | Natural gas SMR + CCS + ammonia synthesis | Energy | Electricity - PPA | USD/tNH3 | 18.3928
|  | Oceania | Natural gas ATR + CCS + ammonia synthesis | Raw material | Natural gas​ | USD/tNH3 | 118.6746
|  | Oceania | Natural gas ATR + CCS + ammonia synthesis | Energy | Natural gas​ | USD/tNH3 | 9.6596
|  | Oceania | Natural gas ATR + CCS + ammonia synthesis | Energy | Electricity - PPA | USD/tNH3 | 27.1212
|  | Oceania | Revamp Electrolyser + SMR + ammonia synthesis | Energy | Electricity - PPA | USD/tNH3 | #N/A
|  | Oceania | Revamp Electrolyser + SMR + ammonia synthesis | Raw material | Natural gas​ | USD/tNH3 | #N/A
|  | Oceania | Revamp Electrolyser + SMR + ammonia synthesis | Energy | Natural gas​ | USD/tNH3 | #N/A
|  | Oceania | Revamp Electrolyser + ATR + ammonia synthesis | Energy | Electricity - PPA | USD/tNH3 | #N/A
|  | Oceania | Revamp Electrolyser + ATR + ammonia synthesis | Raw material | Natural gas​ | USD/tNH3 | #N/A
|  | Oceania | Revamp Electrolyser + ATR + ammonia synthesis | Energy | Natural gas​ | USD/tNH3 | #N/A
|  | Oceania | Revamp Electrolyser + Coal Gasification + ammonia synthesis | Raw material | Coal​ | USD/tNH3 | #N/A
|  | Oceania | Revamp Electrolyser + Coal Gasification + ammonia synthesis | Energy | Coal​ | USD/tNH3 | #N/A
|  | Oceania | Revamp Electrolyser + Coal Gasification + ammonia synthesis | Energy | Electricity - PPA | USD/tNH3 | #N/A
|  | Oceania | Electrolyser - grid PPA + ammonia synthesis | Energy | Electricity - PPA | USD/tNH3 | 612.9157
|  | Oceania | Biomass Digestion + ammonia synthesis | Raw material | Wet biomass | USD/tNH3 | 601.6925
|  | Oceania | Biomass Digestion + ammonia synthesis | Energy | Electricity - PPA | USD/tNH3 | 96.4159
|  | Oceania | Biomass Gasification + ammonia synthesis | Raw material | Dry biomass | USD/tNH3 | 295.7632
|  | Oceania | Biomass Gasification + ammonia synthesis | Energy | Electricity - PPA | USD/tNH3 | 84.5504
|  | Oceania | ESMR Gas + CCS + ammonia synthesis | Energy | Electricity - PPA | USD/tNH3 | 112.4696
|  | Oceania | ESMR Gas + CCS + ammonia synthesis | Raw material | Natural gas​ | USD/tNH3 | 96.5956
|  | Oceania | ESMR Gas + CCS + ammonia synthesis | Energy | Natural gas​ | USD/tNH3 | 0
|  | Oceania | Methane Pyrolysis | Raw material | Natural gas​ | USD/tNH3 | #N/A
|  | Oceania | Methane Pyrolysis | Energy | Electricity - PPA | USD/tNH3 | #N/A
|  | China |  |  |  | % of global production in 2020 | 20.54%
|  | North America |  |  |  | % of global production in 2020 | 11.84%
|  | Rest of Asia |  |  |  | % of global production in 2020 | 27.45%
|  | Russia |  |  |  | % of global production in 2020 | 8.106%
|  | Europe |  |  |  | % of global production in 2020 | 8.681%
|  | India |  |  |  | % of global production in 2020 | 7.025%
|  | Middle East |  |  |  | % of global production in 2020 | 6.701%
|  | Africa |  |  |  | % of global production in 2020 | 5.081%
|  | Latin America |  |  |  | % of global production in 2020 | 3.481%
|  | Oceania |  |  |  | % of global production in 2020 | 1.108%
Step 2: weight by production share |  | Region | Technology | Metric type | Metric | Unit | 2020
|  | China | Natural Gas SMR + ammonia synthesis | Raw material | Natural gas​ | USD/tNH3 | 25.7516
|  | China | Natural Gas SMR + ammonia synthesis | Energy | Natural gas​ | USD/tNH3 | 13.6116
|  | China | Natural Gas SMR + ammonia synthesis | Energy | Electricity​ - grid | USD/tNH3 | 2.7808
|  | China | Coal Gasification + ammonia synthesis | Raw material | Coal​ | USD/tNH3 | 12.0519
|  | China | Coal Gasification + ammonia synthesis | Energy | Coal​ | USD/tNH3 | 10.0724
|  | China | Coal Gasification + ammonia synthesis | Energy | Electricity​ - grid | USD/tNH3 | 20.578
|  | China | Natural Gas ATR + ammonia synthesis | Raw material | Natural gas​ | USD/tNH3 | 31.6377
|  | China | Natural Gas ATR + ammonia synthesis | Energy | Natural gas​ | USD/tNH3 | 2.5752
|  | China | Natural Gas ATR + ammonia synthesis | Energy | Electricity​ - grid | USD/tNH3 | 5.5616
|  | China | Coal Gasification+ CCS + ammonia synthesis | Raw material | Coal​ | USD/tNH3 | 12.0519
|  | China | Coal Gasification+ CCS + ammonia synthesis | Energy | Coal​ | USD/tNH3 | 10.0724
|  | China | Coal Gasification+ CCS + ammonia synthesis | Energy | Electricity - PPA | USD/tNH3 | 16.2708
|  | China | Natural gas SMR + CCS + ammonia synthesis | Raw material | Natural gas​ | USD/tNH3 | 25.7516
|  | China | Natural gas SMR + CCS + ammonia synthesis | Energy | Natural gas​ | USD/tNH3 | 13.6116
|  | China | Natural gas SMR + CCS + ammonia synthesis | Energy | Electricity - PPA | USD/tNH3 | 3.3311
|  | China | Natural gas ATR + CCS + ammonia synthesis | Raw material | Natural gas​ | USD/tNH3 | 31.6377
|  | China | Natural gas ATR + CCS + ammonia synthesis | Energy | Natural gas​ | USD/tNH3 | 2.5752
|  | China | Natural gas ATR + CCS + ammonia synthesis | Energy | Electricity - PPA | USD/tNH3 | 4.9119
|  | China | Revamp Electrolyser + SMR + ammonia synthesis | Energy | Electricity - PPA | USD/tNH3 | #N/A
|  | China | Revamp Electrolyser + SMR + ammonia synthesis | Raw material | Natural gas​ | USD/tNH3 | #N/A
|  | China | Revamp Electrolyser + SMR + ammonia synthesis | Energy | Natural gas​ | USD/tNH3 | #N/A
|  | China | Revamp Electrolyser + ATR + ammonia synthesis | Energy | Electricity - PPA | USD/tNH3 | #N/A
|  | China | Revamp Electrolyser + ATR + ammonia synthesis | Raw material | Natural gas​ | USD/tNH3 | #N/A
|  | China | Revamp Electrolyser + ATR + ammonia synthesis | Energy | Natural gas​ | USD/tNH3 | #N/A
|  | China | Revamp Electrolyser + Coal Gasification + ammonia synthesis | Raw material | Coal​ | USD/tNH3 | #N/A
|  | China | Revamp Electrolyser + Coal Gasification + ammonia synthesis | Energy | Coal​ | USD/tNH3 | #N/A
|  | China | Revamp Electrolyser + Coal Gasification + ammonia synthesis | Energy | Electricity - PPA | USD/tNH3 | #N/A
|  | China | Electrolyser - grid PPA + ammonia synthesis | Energy | Electricity - PPA | USD/tNH3 | 111.0055
|  | China | Biomass Digestion + ammonia synthesis | Raw material | Wet biomass | USD/tNH3 | 90.4713
|  | China | Biomass Digestion + ammonia synthesis | Energy | Electricity - PPA | USD/tNH3 | 17.4619
|  | China | Biomass Gasification + ammonia synthesis | Raw material | Dry biomass | USD/tNH3 | 84.0416
|  | China | Biomass Gasification + ammonia synthesis | Energy | Electricity - PPA | USD/tNH3 | 15.313
|  | China | ESMR Gas + CCS + ammonia synthesis | Energy | Electricity - PPA | USD/tNH3 | 20.3694
|  | China | ESMR Gas + CCS + ammonia synthesis | Raw material | Natural gas​ | USD/tNH3 | 25.7516
|  | China | ESMR Gas + CCS + ammonia synthesis | Energy | Natural gas​ | USD/tNH3 | 0
|  | China | Methane Pyrolysis | Raw material | Natural gas​ | USD/tNH3 | #N/A
|  | China | Methane Pyrolysis | Energy | Electricity - PPA | USD/tNH3 | #N/A
|  | North America | Natural Gas SMR + ammonia synthesis | Raw material | Natural gas​ | USD/tNH3 | 4.2056
|  | North America | Natural Gas SMR + ammonia synthesis | Energy | Natural gas​ | USD/tNH3 | 2.223
|  | North America | Natural Gas SMR + ammonia synthesis | Energy | Electricity​ - grid | USD/tNH3 | 1.1269
|  | North America | Coal Gasification + ammonia synthesis | Raw material | Coal​ | USD/tNH3 | 3.5754
|  | North America | Coal Gasification + ammonia synthesis | Energy | Coal​ | USD/tNH3 | 2.9881
|  | North America | Coal Gasification + ammonia synthesis | Energy | Electricity​ - grid | USD/tNH3 | 8.3394
|  | North America | Natural Gas ATR + ammonia synthesis | Raw material | Natural gas​ | USD/tNH3 | 5.1669
|  | North America | Natural Gas ATR + ammonia synthesis | Energy | Natural gas​ | USD/tNH3 | 0.42056
|  | North America | Natural Gas ATR + ammonia synthesis | Energy | Electricity​ - grid | USD/tNH3 | 2.2539
|  | North America | Coal Gasification+ CCS + ammonia synthesis | Raw material | Coal​ | USD/tNH3 | 3.5754
|  | North America | Coal Gasification+ CCS + ammonia synthesis | Energy | Coal​ | USD/tNH3 | 2.9881
|  | North America | Coal Gasification+ CCS + ammonia synthesis | Energy | Electricity - PPA | USD/tNH3 | 7.9521
|  | North America | Natural gas SMR + CCS + ammonia synthesis | Raw material | Natural gas​ | USD/tNH3 | 4.2056
|  | North America | Natural gas SMR + CCS + ammonia synthesis | Energy | Natural gas​ | USD/tNH3 | 2.223
|  | North America | Natural gas SMR + CCS + ammonia synthesis | Energy | Electricity - PPA | USD/tNH3 | 1.628
|  | North America | Natural gas ATR + CCS + ammonia synthesis | Raw material | Natural gas​ | USD/tNH3 | 5.1669
|  | North America | Natural gas ATR + CCS + ammonia synthesis | Energy | Natural gas​ | USD/tNH3 | 0.42056
|  | North America | Natural gas ATR + CCS + ammonia synthesis | Energy | Electricity - PPA | USD/tNH3 | 2.4006
|  | North America | Revamp Electrolyser + SMR + ammonia synthesis | Energy | Electricity - PPA | USD/tNH3 | #N/A
|  | North America | Revamp Electrolyser + SMR + ammonia synthesis | Raw material | Natural gas​ | USD/tNH3 | #N/A
|  | North America | Revamp Electrolyser + SMR + ammonia synthesis | Energy | Natural gas​ | USD/tNH3 | #N/A
|  | North America | Revamp Electrolyser + ATR + ammonia synthesis | Energy | Electricity - PPA | USD/tNH3 | #N/A
|  | North America | Revamp Electrolyser + ATR + ammonia synthesis | Raw material | Natural gas​ | USD/tNH3 | #N/A
|  | North America | Revamp Electrolyser + ATR + ammonia synthesis | Energy | Natural gas​ | USD/tNH3 | #N/A
|  | North America | Revamp Electrolyser + Coal Gasification + ammonia synthesis | Raw material | Coal​ | USD/tNH3 | #N/A
|  | North America | Revamp Electrolyser + Coal Gasification + ammonia synthesis | Energy | Coal​ | USD/tNH3 | #N/A
|  | North America | Revamp Electrolyser + Coal Gasification + ammonia synthesis | Energy | Electricity - PPA | USD/tNH3 | #N/A
|  | North America | Electrolyser - grid PPA + ammonia synthesis | Energy | Electricity - PPA | USD/tNH3 | 54.2521
|  | North America | Biomass Digestion + ammonia synthesis | Raw material | Wet biomass | USD/tNH3 | 55.774
|  | North America | Biomass Digestion + ammonia synthesis | Energy | Electricity - PPA | USD/tNH3 | 8.5342
|  | North America | Biomass Gasification + ammonia synthesis | Raw material | Dry biomass | USD/tNH3 | 22.3556
|  | North America | Biomass Gasification + ammonia synthesis | Energy | Electricity - PPA | USD/tNH3 | 7.484
|  | North America | ESMR Gas + CCS + ammonia synthesis | Energy | Electricity - PPA | USD/tNH3 | 9.9552
|  | North America | ESMR Gas + CCS + ammonia synthesis | Raw material | Natural gas​ | USD/tNH3 | 4.2056
|  | North America | ESMR Gas + CCS + ammonia synthesis | Energy | Natural gas​ | USD/tNH3 | 0
|  | North America | Methane Pyrolysis | Raw material | Natural gas​ | USD/tNH3 | #N/A
|  | North America | Methane Pyrolysis | Energy | Electricity - PPA | USD/tNH3 | #N/A
|  | Rest of Asia | Natural Gas SMR + ammonia synthesis | Raw material | Natural gas​ | USD/tNH3 | 26.5117
|  | Rest of Asia | Natural Gas SMR + ammonia synthesis | Energy | Natural gas​ | USD/tNH3 | 14.0133
|  | Rest of Asia | Natural Gas SMR + ammonia synthesis | Energy | Electricity​ - grid | USD/tNH3 | 3.662
|  | Rest of Asia | Coal Gasification + ammonia synthesis | Raw material | Coal​ | USD/tNH3 | 14.565
|  | Rest of Asia | Coal Gasification + ammonia synthesis | Energy | Coal​ | USD/tNH3 | 12.1727
|  | Rest of Asia | Coal Gasification + ammonia synthesis | Energy | Electricity​ - grid | USD/tNH3 | 27.0988
|  | Rest of Asia | Natural Gas ATR + ammonia synthesis | Raw material | Natural gas​ | USD/tNH3 | 32.5715
|  | Rest of Asia | Natural Gas ATR + ammonia synthesis | Energy | Natural gas​ | USD/tNH3 | 2.6512
|  | Rest of Asia | Natural Gas ATR + ammonia synthesis | Energy | Electricity​ - grid | USD/tNH3 | 7.324
|  | Rest of Asia | Coal Gasification+ CCS + ammonia synthesis | Raw material | Coal​ | USD/tNH3 | 14.565
|  | Rest of Asia | Coal Gasification+ CCS + ammonia synthesis | Energy | Coal​ | USD/tNH3 | 12.1727
|  | Rest of Asia | Coal Gasification+ CCS + ammonia synthesis | Energy | Electricity - PPA | USD/tNH3 | 21.7467
|  | Rest of Asia | Natural gas SMR + CCS + ammonia synthesis | Raw material | Natural gas​ | USD/tNH3 | 26.5117
|  | Rest of Asia | Natural gas SMR + CCS + ammonia synthesis | Energy | Natural gas​ | USD/tNH3 | 14.0133
|  | Rest of Asia | Natural gas SMR + CCS + ammonia synthesis | Energy | Electricity - PPA | USD/tNH3 | 4.4522
|  | Rest of Asia | Natural gas ATR + CCS + ammonia synthesis | Raw material | Natural gas​ | USD/tNH3 | 32.5715
|  | Rest of Asia | Natural gas ATR + CCS + ammonia synthesis | Energy | Natural gas​ | USD/tNH3 | 2.6512
|  | Rest of Asia | Natural gas ATR + CCS + ammonia synthesis | Energy | Electricity - PPA | USD/tNH3 | 6.565
|  | Rest of Asia | Revamp Electrolyser + SMR + ammonia synthesis | Energy | Electricity - PPA | USD/tNH3 | #N/A
|  | Rest of Asia | Revamp Electrolyser + SMR + ammonia synthesis | Raw material | Natural gas​ | USD/tNH3 | #N/A
|  | Rest of Asia | Revamp Electrolyser + SMR + ammonia synthesis | Energy | Natural gas​ | USD/tNH3 | #N/A
|  | Rest of Asia | Revamp Electrolyser + ATR + ammonia synthesis | Energy | Electricity - PPA | USD/tNH3 | #N/A
|  | Rest of Asia | Revamp Electrolyser + ATR + ammonia synthesis | Raw material | Natural gas​ | USD/tNH3 | #N/A
|  | Rest of Asia | Revamp Electrolyser + ATR + ammonia synthesis | Energy | Natural gas​ | USD/tNH3 | #N/A
|  | Rest of Asia | Revamp Electrolyser + Coal Gasification + ammonia synthesis | Raw material | Coal​ | USD/tNH3 | #N/A
|  | Rest of Asia | Revamp Electrolyser + Coal Gasification + ammonia synthesis | Energy | Coal​ | USD/tNH3 | #N/A
|  | Rest of Asia | Revamp Electrolyser + Coal Gasification + ammonia synthesis | Energy | Electricity - PPA | USD/tNH3 | #N/A
|  | Rest of Asia | Electrolyser - grid PPA + ammonia synthesis | Energy | Electricity - PPA | USD/tNH3 | 148.3638
|  | Rest of Asia | Biomass Digestion + ammonia synthesis | Raw material | Wet biomass | USD/tNH3 | 120.9189
|  | Rest of Asia | Biomass Digestion + ammonia synthesis | Energy | Electricity - PPA | USD/tNH3 | 23.3387
|  | Rest of Asia | Biomass Gasification + ammonia synthesis | Raw material | Dry biomass | USD/tNH3 | 112.3254
|  | Rest of Asia | Biomass Gasification + ammonia synthesis | Energy | Electricity - PPA | USD/tNH3 | 20.4665
|  | Rest of Asia | ESMR Gas + CCS + ammonia synthesis | Energy | Electricity - PPA | USD/tNH3 | 27.2246
|  | Rest of Asia | ESMR Gas + CCS + ammonia synthesis | Raw material | Natural gas​ | USD/tNH3 | 26.5117
|  | Rest of Asia | ESMR Gas + CCS + ammonia synthesis | Energy | Natural gas​ | USD/tNH3 | 0
|  | Rest of Asia | Methane Pyrolysis | Raw material | Natural gas​ | USD/tNH3 | #N/A
|  | Rest of Asia | Methane Pyrolysis | Energy | Electricity - PPA | USD/tNH3 | #N/A
|  | Russia | Natural Gas SMR + ammonia synthesis | Raw material | Natural gas​ | USD/tNH3 | 2.8802
|  | Russia | Natural Gas SMR + ammonia synthesis | Energy | Natural gas​ | USD/tNH3 | 1.5224
|  | Russia | Natural Gas SMR + ammonia synthesis | Energy | Electricity​ - grid | USD/tNH3 | 0.98844
|  | Russia | Coal Gasification + ammonia synthesis | Raw material | Coal​ | USD/tNH3 | 3.5965
|  | Russia | Coal Gasification + ammonia synthesis | Energy | Coal​ | USD/tNH3 | 3.0058
|  | Russia | Coal Gasification + ammonia synthesis | Energy | Electricity​ - grid | USD/tNH3 | 7.3145
|  | Russia | Natural Gas ATR + ammonia synthesis | Raw material | Natural gas​ | USD/tNH3 | 3.5386
|  | Russia | Natural Gas ATR + ammonia synthesis | Energy | Natural gas​ | USD/tNH3 | 0.28802
|  | Russia | Natural Gas ATR + ammonia synthesis | Energy | Electricity​ - grid | USD/tNH3 | 1.9769
|  | Russia | Coal Gasification+ CCS + ammonia synthesis | Raw material | Coal​ | USD/tNH3 | 3.5965
|  | Russia | Coal Gasification+ CCS + ammonia synthesis | Energy | Coal​ | USD/tNH3 | 3.0058
|  | Russia | Coal Gasification+ CCS + ammonia synthesis | Energy | Electricity - PPA | USD/tNH3 | 8.2337
|  | Russia | Natural gas SMR + CCS + ammonia synthesis | Raw material | Natural gas​ | USD/tNH3 | 2.8802
|  | Russia | Natural gas SMR + CCS + ammonia synthesis | Energy | Natural gas​ | USD/tNH3 | 1.5224
|  | Russia | Natural gas SMR + CCS + ammonia synthesis | Energy | Electricity - PPA | USD/tNH3 | 1.6857
|  | Russia | Natural gas ATR + CCS + ammonia synthesis | Raw material | Natural gas​ | USD/tNH3 | 3.5386
|  | Russia | Natural gas ATR + CCS + ammonia synthesis | Energy | Natural gas​ | USD/tNH3 | 0.28802
|  | Russia | Natural gas ATR + CCS + ammonia synthesis | Energy | Electricity - PPA | USD/tNH3 | 2.4856
|  | Russia | Revamp Electrolyser + SMR + ammonia synthesis | Energy | Electricity - PPA | USD/tNH3 | #N/A
|  | Russia | Revamp Electrolyser + SMR + ammonia synthesis | Raw material | Natural gas​ | USD/tNH3 | #N/A
|  | Russia | Revamp Electrolyser + SMR + ammonia synthesis | Energy | Natural gas​ | USD/tNH3 | #N/A
|  | Russia | Revamp Electrolyser + ATR + ammonia synthesis | Energy | Electricity - PPA | USD/tNH3 | #N/A
|  | Russia | Revamp Electrolyser + ATR + ammonia synthesis | Raw material | Natural gas​ | USD/tNH3 | #N/A
|  | Russia | Revamp Electrolyser + ATR + ammonia synthesis | Energy | Natural gas​ | USD/tNH3 | #N/A
|  | Russia | Revamp Electrolyser + Coal Gasification + ammonia synthesis | Raw material | Coal​ | USD/tNH3 | #N/A
|  | Russia | Revamp Electrolyser + Coal Gasification + ammonia synthesis | Energy | Coal​ | USD/tNH3 | #N/A
|  | Russia | Revamp Electrolyser + Coal Gasification + ammonia synthesis | Energy | Electricity - PPA | USD/tNH3 | #N/A
|  | Russia | Electrolyser - grid PPA + ammonia synthesis | Energy | Electricity - PPA | USD/tNH3 | 56.1734
|  | Russia | Biomass Digestion + ammonia synthesis | Raw material | Wet biomass | USD/tNH3 | 96.9427
|  | Russia | Biomass Digestion + ammonia synthesis | Energy | Electricity - PPA | USD/tNH3 | 8.8365
|  | Russia | Biomass Gasification + ammonia synthesis | Raw material | Dry biomass | USD/tNH3 | 16.6885
|  | Russia | Biomass Gasification + ammonia synthesis | Energy | Electricity - PPA | USD/tNH3 | 7.749
|  | Russia | ESMR Gas + CCS + ammonia synthesis | Energy | Electricity - PPA | USD/tNH3 | 10.3078
|  | Russia | ESMR Gas + CCS + ammonia synthesis | Raw material | Natural gas​ | USD/tNH3 | 2.8802
|  | Russia | ESMR Gas + CCS + ammonia synthesis | Energy | Natural gas​ | USD/tNH3 | 0
|  | Russia | Methane Pyrolysis | Raw material | Natural gas​ | USD/tNH3 | #N/A
|  | Russia | Methane Pyrolysis | Energy | Electricity - PPA | USD/tNH3 | #N/A
|  | Europe | Natural Gas SMR + ammonia synthesis | Raw material | Natural gas​ | USD/tNH3 | 6.0785
|  | Europe | Natural Gas SMR + ammonia synthesis | Energy | Natural gas​ | USD/tNH3 | 3.2129
|  | Europe | Natural Gas SMR + ammonia synthesis | Energy | Electricity​ - grid | USD/tNH3 | 1.3707
|  | Europe | Coal Gasification + ammonia synthesis | Raw material | Coal​ | USD/tNH3 | 3.0827
|  | Europe | Coal Gasification + ammonia synthesis | Energy | Coal​ | USD/tNH3 | 2.5764
|  | Europe | Coal Gasification + ammonia synthesis | Energy | Electricity​ - grid | USD/tNH3 | 10.1429
|  | Europe | Natural Gas ATR + ammonia synthesis | Raw material | Natural gas​ | USD/tNH3 | 7.4678
|  | Europe | Natural Gas ATR + ammonia synthesis | Energy | Natural gas​ | USD/tNH3 | 0.60785
|  | Europe | Natural Gas ATR + ammonia synthesis | Energy | Electricity​ - grid | USD/tNH3 | 2.7413
|  | Europe | Coal Gasification+ CCS + ammonia synthesis | Raw material | Coal​ | USD/tNH3 | 3.0827
|  | Europe | Coal Gasification+ CCS + ammonia synthesis | Energy | Coal​ | USD/tNH3 | 2.5764
|  | Europe | Coal Gasification+ CCS + ammonia synthesis | Energy | Electricity - PPA | USD/tNH3 | 8.818
|  | Europe | Natural gas SMR + CCS + ammonia synthesis | Raw material | Natural gas​ | USD/tNH3 | 6.0785
|  | Europe | Natural gas SMR + CCS + ammonia synthesis | Energy | Natural gas​ | USD/tNH3 | 3.2129
|  | Europe | Natural gas SMR + CCS + ammonia synthesis | Energy | Electricity - PPA | USD/tNH3 | 1.8053
|  | Europe | Natural gas ATR + CCS + ammonia synthesis | Raw material | Natural gas​ | USD/tNH3 | 7.4678
|  | Europe | Natural gas ATR + CCS + ammonia synthesis | Energy | Natural gas​ | USD/tNH3 | 0.60785
|  | Europe | Natural gas ATR + CCS + ammonia synthesis | Energy | Electricity - PPA | USD/tNH3 | 2.662
|  | Europe | Revamp Electrolyser + SMR + ammonia synthesis | Energy | Electricity - PPA | USD/tNH3 | #N/A
|  | Europe | Revamp Electrolyser + SMR + ammonia synthesis | Raw material | Natural gas​ | USD/tNH3 | #N/A
|  | Europe | Revamp Electrolyser + SMR + ammonia synthesis | Energy | Natural gas​ | USD/tNH3 | #N/A
|  | Europe | Revamp Electrolyser + ATR + ammonia synthesis | Energy | Electricity - PPA | USD/tNH3 | #N/A
|  | Europe | Revamp Electrolyser + ATR + ammonia synthesis | Raw material | Natural gas​ | USD/tNH3 | #N/A
|  | Europe | Revamp Electrolyser + ATR + ammonia synthesis | Energy | Natural gas​ | USD/tNH3 | #N/A
|  | Europe | Revamp Electrolyser + Coal Gasification + ammonia synthesis | Raw material | Coal​ | USD/tNH3 | #N/A
|  | Europe | Revamp Electrolyser + Coal Gasification + ammonia synthesis | Energy | Coal​ | USD/tNH3 | #N/A
|  | Europe | Revamp Electrolyser + Coal Gasification + ammonia synthesis | Energy | Electricity - PPA | USD/tNH3 | #N/A
|  | Europe | Electrolyser - grid PPA + ammonia synthesis | Energy | Electricity - PPA | USD/tNH3 | 60.1599
|  | Europe | Biomass Digestion + ammonia synthesis | Raw material | Wet biomass | USD/tNH3 | 103.8225
|  | Europe | Biomass Digestion + ammonia synthesis | Energy | Electricity - PPA | USD/tNH3 | 9.4636
|  | Europe | Biomass Gasification + ammonia synthesis | Raw material | Dry biomass | USD/tNH3 | 17.8729
|  | Europe | Biomass Gasification + ammonia synthesis | Energy | Electricity - PPA | USD/tNH3 | 8.2989
|  | Europe | ESMR Gas + CCS + ammonia synthesis | Energy | Electricity - PPA | USD/tNH3 | 11.0393
|  | Europe | ESMR Gas + CCS + ammonia synthesis | Raw material | Natural gas​ | USD/tNH3 | 6.0785
|  | Europe | ESMR Gas + CCS + ammonia synthesis | Energy | Natural gas​ | USD/tNH3 | 0
|  | Europe | Methane Pyrolysis | Raw material | Natural gas​ | USD/tNH3 | #N/A
|  | Europe | Methane Pyrolysis | Energy | Electricity - PPA | USD/tNH3 | #N/A
|  | India | Natural Gas SMR + ammonia synthesis | Raw material | Natural gas​ | USD/tNH3 | 6.786
|  | India | Natural Gas SMR + ammonia synthesis | Energy | Natural gas​ | USD/tNH3 | 3.5869
|  | India | Natural Gas SMR + ammonia synthesis | Energy | Electricity​ - grid | USD/tNH3 | 0.96394
|  | India | Coal Gasification + ammonia synthesis | Raw material | Coal​ | USD/tNH3 | 3.117
|  | India | Coal Gasification + ammonia synthesis | Energy | Coal​ | USD/tNH3 | 2.605
|  | India | Coal Gasification + ammonia synthesis | Energy | Electricity​ - grid | USD/tNH3 | 7.1332
|  | India | Natural Gas ATR + ammonia synthesis | Raw material | Natural gas​ | USD/tNH3 | 8.3371
|  | India | Natural Gas ATR + ammonia synthesis | Energy | Natural gas​ | USD/tNH3 | 0.6786
|  | India | Natural Gas ATR + ammonia synthesis | Energy | Electricity​ - grid | USD/tNH3 | 1.9279
|  | India | Coal Gasification+ CCS + ammonia synthesis | Raw material | Coal​ | USD/tNH3 | 3.117
|  | India | Coal Gasification+ CCS + ammonia synthesis | Energy | Coal​ | USD/tNH3 | 2.605
|  | India | Coal Gasification+ CCS + ammonia synthesis | Energy | Electricity - PPA | USD/tNH3 | 6.3113
|  | India | Natural gas SMR + CCS + ammonia synthesis | Raw material | Natural gas​ | USD/tNH3 | 6.786
|  | India | Natural gas SMR + CCS + ammonia synthesis | Energy | Natural gas​ | USD/tNH3 | 3.5869
|  | India | Natural gas SMR + CCS + ammonia synthesis | Energy | Electricity - PPA | USD/tNH3 | 1.2921
|  | India | Natural gas ATR + CCS + ammonia synthesis | Raw material | Natural gas​ | USD/tNH3 | 8.3371
|  | India | Natural gas ATR + CCS + ammonia synthesis | Energy | Natural gas​ | USD/tNH3 | 0.6786
|  | India | Natural gas ATR + CCS + ammonia synthesis | Energy | Electricity - PPA | USD/tNH3 | 1.9053
|  | India | Revamp Electrolyser + SMR + ammonia synthesis | Energy | Electricity - PPA | USD/tNH3 | #N/A
|  | India | Revamp Electrolyser + SMR + ammonia synthesis | Raw material | Natural gas​ | USD/tNH3 | #N/A
|  | India | Revamp Electrolyser + SMR + ammonia synthesis | Energy | Natural gas​ | USD/tNH3 | #N/A
|  | India | Revamp Electrolyser + ATR + ammonia synthesis | Energy | Electricity - PPA | USD/tNH3 | #N/A
|  | India | Revamp Electrolyser + ATR + ammonia synthesis | Raw material | Natural gas​ | USD/tNH3 | #N/A
|  | India | Revamp Electrolyser + ATR + ammonia synthesis | Energy | Natural gas​ | USD/tNH3 | #N/A
|  | India | Revamp Electrolyser + Coal Gasification + ammonia synthesis | Raw material | Coal​ | USD/tNH3 | #N/A
|  | India | Revamp Electrolyser + Coal Gasification + ammonia synthesis | Energy | Coal​ | USD/tNH3 | #N/A
|  | India | Revamp Electrolyser + Coal Gasification + ammonia synthesis | Energy | Electricity - PPA | USD/tNH3 | #N/A
|  | India | Electrolyser - grid PPA + ammonia synthesis | Energy | Electricity - PPA | USD/tNH3 | 43.0583
|  | India | Biomass Digestion + ammonia synthesis | Raw material | Wet biomass | USD/tNH3 | 21.0074
|  | India | Biomass Digestion + ammonia synthesis | Energy | Electricity - PPA | USD/tNH3 | 6.7734
|  | India | Biomass Gasification + ammonia synthesis | Raw material | Dry biomass | USD/tNH3 | 26.6279
|  | India | Biomass Gasification + ammonia synthesis | Energy | Electricity - PPA | USD/tNH3 | 5.9398
|  | India | ESMR Gas + CCS + ammonia synthesis | Energy | Electricity - PPA | USD/tNH3 | 7.9012
|  | India | ESMR Gas + CCS + ammonia synthesis | Raw material | Natural gas​ | USD/tNH3 | 6.786
|  | India | ESMR Gas + CCS + ammonia synthesis | Energy | Natural gas​ | USD/tNH3 | 0
|  | India | Methane Pyrolysis | Raw material | Natural gas​ | USD/tNH3 | #N/A
|  | India | Methane Pyrolysis | Energy | Electricity - PPA | USD/tNH3 | #N/A
|  | Middle East | Natural Gas SMR + ammonia synthesis | Raw material | Natural gas​ | USD/tNH3 | 2.381
|  | Middle East | Natural Gas SMR + ammonia synthesis | Energy | Natural gas​ | USD/tNH3 | 1.2585
|  | Middle East | Natural Gas SMR + ammonia synthesis | Energy | Electricity​ - grid | USD/tNH3 | 0.76171
|  | Middle East | Coal Gasification + ammonia synthesis | Raw material | Coal​ | USD/tNH3 | 2.9731
|  | Middle East | Coal Gasification + ammonia synthesis | Energy | Coal​ | USD/tNH3 | 2.4848
|  | Middle East | Coal Gasification + ammonia synthesis | Energy | Electricity​ - grid | USD/tNH3 | 5.6367
|  | Middle East | Natural Gas ATR + ammonia synthesis | Raw material | Natural gas​ | USD/tNH3 | 2.9252
|  | Middle East | Natural Gas ATR + ammonia synthesis | Energy | Natural gas​ | USD/tNH3 | 0.2381
|  | Middle East | Natural Gas ATR + ammonia synthesis | Energy | Electricity​ - grid | USD/tNH3 | 1.5234
|  | Middle East | Coal Gasification+ CCS + ammonia synthesis | Raw material | Coal​ | USD/tNH3 | 2.9731
|  | Middle East | Coal Gasification+ CCS + ammonia synthesis | Energy | Coal​ | USD/tNH3 | 2.4848
|  | Middle East | Coal Gasification+ CCS + ammonia synthesis | Energy | Electricity - PPA | USD/tNH3 | 6.02
|  | Middle East | Natural gas SMR + CCS + ammonia synthesis | Raw material | Natural gas​ | USD/tNH3 | 2.381
|  | Middle East | Natural gas SMR + CCS + ammonia synthesis | Energy | Natural gas​ | USD/tNH3 | 1.2585
|  | Middle East | Natural gas SMR + CCS + ammonia synthesis | Energy | Electricity - PPA | USD/tNH3 | 1.2325
|  | Middle East | Natural gas ATR + CCS + ammonia synthesis | Raw material | Natural gas​ | USD/tNH3 | 2.9252
|  | Middle East | Natural gas ATR + CCS + ammonia synthesis | Energy | Natural gas​ | USD/tNH3 | 0.2381
|  | Middle East | Natural gas ATR + CCS + ammonia synthesis | Energy | Electricity - PPA | USD/tNH3 | 1.8174
|  | Middle East | Revamp Electrolyser + SMR + ammonia synthesis | Energy | Electricity - PPA | USD/tNH3 | #N/A
|  | Middle East | Revamp Electrolyser + SMR + ammonia synthesis | Raw material | Natural gas​ | USD/tNH3 | #N/A
|  | Middle East | Revamp Electrolyser + SMR + ammonia synthesis | Energy | Natural gas​ | USD/tNH3 | #N/A
|  | Middle East | Revamp Electrolyser + ATR + ammonia synthesis | Energy | Electricity - PPA | USD/tNH3 | #N/A
|  | Middle East | Revamp Electrolyser + ATR + ammonia synthesis | Raw material | Natural gas​ | USD/tNH3 | #N/A
|  | Middle East | Revamp Electrolyser + ATR + ammonia synthesis | Energy | Natural gas​ | USD/tNH3 | #N/A
|  | Middle East | Revamp Electrolyser + Coal Gasification + ammonia synthesis | Raw material | Coal​ | USD/tNH3 | #N/A
|  | Middle East | Revamp Electrolyser + Coal Gasification + ammonia synthesis | Energy | Coal​ | USD/tNH3 | #N/A
|  | Middle East | Revamp Electrolyser + Coal Gasification + ammonia synthesis | Energy | Electricity - PPA | USD/tNH3 | #N/A
|  | Middle East | Electrolyser - grid PPA + ammonia synthesis | Energy | Electricity - PPA | USD/tNH3 | 41.071
|  | Middle East | Biomass Digestion + ammonia synthesis | Raw material | Wet biomass | USD/tNH3 | 80.1393
|  | Middle East | Biomass Digestion + ammonia synthesis | Energy | Electricity - PPA | USD/tNH3 | 6.4608
|  | Middle East | Biomass Gasification + ammonia synthesis | Raw material | Dry biomass | USD/tNH3 | 13.7958
|  | Middle East | Biomass Gasification + ammonia synthesis | Energy | Electricity - PPA | USD/tNH3 | 5.6657
|  | Middle East | ESMR Gas + CCS + ammonia synthesis | Energy | Electricity - PPA | USD/tNH3 | 7.5365
|  | Middle East | ESMR Gas + CCS + ammonia synthesis | Raw material | Natural gas​ | USD/tNH3 | 2.381
|  | Middle East | ESMR Gas + CCS + ammonia synthesis | Energy | Natural gas​ | USD/tNH3 | 0
|  | Middle East | Methane Pyrolysis | Raw material | Natural gas​ | USD/tNH3 | #N/A
|  | Middle East | Methane Pyrolysis | Energy | Electricity - PPA | USD/tNH3 | #N/A
|  | Africa | Natural Gas SMR + ammonia synthesis | Raw material | Natural gas​ | USD/tNH3 | 4.9076
|  | Africa | Natural Gas SMR + ammonia synthesis | Energy | Natural gas​ | USD/tNH3 | 2.594
|  | Africa | Natural Gas SMR + ammonia synthesis | Energy | Electricity​ - grid | USD/tNH3 | 0.57752
|  | Africa | Coal Gasification + ammonia synthesis | Raw material | Coal​ | USD/tNH3 | 2.2542
|  | Africa | Coal Gasification + ammonia synthesis | Energy | Coal​ | USD/tNH3 | 1.8839
|  | Africa | Coal Gasification + ammonia synthesis | Energy | Electricity​ - grid | USD/tNH3 | 4.2736
|  | Africa | Natural Gas ATR + ammonia synthesis | Raw material | Natural gas​ | USD/tNH3 | 6.0293
|  | Africa | Natural Gas ATR + ammonia synthesis | Energy | Natural gas​ | USD/tNH3 | 0.49076
|  | Africa | Natural Gas ATR + ammonia synthesis | Energy | Electricity​ - grid | USD/tNH3 | 1.155
|  | Africa | Coal Gasification+ CCS + ammonia synthesis | Raw material | Coal​ | USD/tNH3 | 2.2542
|  | Africa | Coal Gasification+ CCS + ammonia synthesis | Energy | Coal​ | USD/tNH3 | 1.8839
|  | Africa | Coal Gasification+ CCS + ammonia synthesis | Energy | Electricity - PPA | USD/tNH3 | 4.5643
|  | Africa | Natural gas SMR + CCS + ammonia synthesis | Raw material | Natural gas​ | USD/tNH3 | 4.9076
|  | Africa | Natural gas SMR + CCS + ammonia synthesis | Energy | Natural gas​ | USD/tNH3 | 2.594
|  | Africa | Natural gas SMR + CCS + ammonia synthesis | Energy | Electricity - PPA | USD/tNH3 | 0.93445
|  | Africa | Natural gas ATR + CCS + ammonia synthesis | Raw material | Natural gas​ | USD/tNH3 | 6.0293
|  | Africa | Natural gas ATR + CCS + ammonia synthesis | Energy | Natural gas​ | USD/tNH3 | 0.49076
|  | Africa | Natural gas ATR + CCS + ammonia synthesis | Energy | Electricity - PPA | USD/tNH3 | 1.3779
|  | Africa | Revamp Electrolyser + SMR + ammonia synthesis | Energy | Electricity - PPA | USD/tNH3 | #N/A
|  | Africa | Revamp Electrolyser + SMR + ammonia synthesis | Raw material | Natural gas​ | USD/tNH3 | #N/A
|  | Africa | Revamp Electrolyser + SMR + ammonia synthesis | Energy | Natural gas​ | USD/tNH3 | #N/A
|  | Africa | Revamp Electrolyser + ATR + ammonia synthesis | Energy | Electricity - PPA | USD/tNH3 | #N/A
|  | Africa | Revamp Electrolyser + ATR + ammonia synthesis | Raw material | Natural gas​ | USD/tNH3 | #N/A
|  | Africa | Revamp Electrolyser + ATR + ammonia synthesis | Energy | Natural gas​ | USD/tNH3 | #N/A
|  | Africa | Revamp Electrolyser + Coal Gasification + ammonia synthesis | Raw material | Coal​ | USD/tNH3 | #N/A
|  | Africa | Revamp Electrolyser + Coal Gasification + ammonia synthesis | Energy | Coal​ | USD/tNH3 | #N/A
|  | Africa | Revamp Electrolyser + Coal Gasification + ammonia synthesis | Energy | Electricity - PPA | USD/tNH3 | #N/A
|  | Africa | Electrolyser - grid PPA + ammonia synthesis | Energy | Electricity - PPA | USD/tNH3 | 31.1394
|  | Africa | Biomass Digestion + ammonia synthesis | Raw material | Wet biomass | USD/tNH3 | 23.9408
|  | Africa | Biomass Digestion + ammonia synthesis | Energy | Electricity - PPA | USD/tNH3 | 4.8984
|  | Africa | Biomass Gasification + ammonia synthesis | Raw material | Dry biomass | USD/tNH3 | 9.5961
|  | Africa | Biomass Gasification + ammonia synthesis | Energy | Electricity - PPA | USD/tNH3 | 4.2956
|  | Africa | ESMR Gas + CCS + ammonia synthesis | Energy | Electricity - PPA | USD/tNH3 | 5.7141
|  | Africa | ESMR Gas + CCS + ammonia synthesis | Raw material | Natural gas​ | USD/tNH3 | 4.9076
|  | Africa | ESMR Gas + CCS + ammonia synthesis | Energy | Natural gas​ | USD/tNH3 | 0
|  | Africa | Methane Pyrolysis | Raw material | Natural gas​ | USD/tNH3 | #N/A
|  | Africa | Methane Pyrolysis | Energy | Electricity - PPA | USD/tNH3 | #N/A
|  | Latin America | Natural Gas SMR + ammonia synthesis | Raw material | Natural gas​ | USD/tNH3 | 3.3623
|  | Latin America | Natural Gas SMR + ammonia synthesis | Energy | Natural gas​ | USD/tNH3 | 1.7772
|  | Latin America | Natural Gas SMR + ammonia synthesis | Energy | Electricity​ - grid | USD/tNH3 | 0.39567
|  | Latin America | Coal Gasification + ammonia synthesis | Raw material | Coal​ | USD/tNH3 | 1.5444
|  | Latin America | Coal Gasification + ammonia synthesis | Energy | Coal​ | USD/tNH3 | 1.2907
|  | Latin America | Coal Gasification + ammonia synthesis | Energy | Electricity​ - grid | USD/tNH3 | 2.928
|  | Latin America | Natural Gas ATR + ammonia synthesis | Raw material | Natural gas​ | USD/tNH3 | 4.1308
|  | Latin America | Natural Gas ATR + ammonia synthesis | Energy | Natural gas​ | USD/tNH3 | 0.33623
|  | Latin America | Natural Gas ATR + ammonia synthesis | Energy | Electricity​ - grid | USD/tNH3 | 0.79134
|  | Latin America | Coal Gasification+ CCS + ammonia synthesis | Raw material | Coal​ | USD/tNH3 | 1.5444
|  | Latin America | Coal Gasification+ CCS + ammonia synthesis | Energy | Coal​ | USD/tNH3 | 1.2907
|  | Latin America | Coal Gasification+ CCS + ammonia synthesis | Energy | Electricity - PPA | USD/tNH3 | 3.1271
|  | Latin America | Natural gas SMR + CCS + ammonia synthesis | Raw material | Natural gas​ | USD/tNH3 | 3.3623
|  | Latin America | Natural gas SMR + CCS + ammonia synthesis | Energy | Natural gas​ | USD/tNH3 | 1.7772
|  | Latin America | Natural gas SMR + CCS + ammonia synthesis | Energy | Electricity - PPA | USD/tNH3 | 0.64022
|  | Latin America | Natural gas ATR + CCS + ammonia synthesis | Raw material | Natural gas​ | USD/tNH3 | 4.1308
|  | Latin America | Natural gas ATR + CCS + ammonia synthesis | Energy | Natural gas​ | USD/tNH3 | 0.33623
|  | Latin America | Natural gas ATR + CCS + ammonia synthesis | Energy | Electricity - PPA | USD/tNH3 | 0.94403
|  | Latin America | Revamp Electrolyser + SMR + ammonia synthesis | Energy | Electricity - PPA | USD/tNH3 | #N/A
|  | Latin America | Revamp Electrolyser + SMR + ammonia synthesis | Raw material | Natural gas​ | USD/tNH3 | #N/A
|  | Latin America | Revamp Electrolyser + SMR + ammonia synthesis | Energy | Natural gas​ | USD/tNH3 | #N/A
|  | Latin America | Revamp Electrolyser + ATR + ammonia synthesis | Energy | Electricity - PPA | USD/tNH3 | #N/A
|  | Latin America | Revamp Electrolyser + ATR + ammonia synthesis | Raw material | Natural gas​ | USD/tNH3 | #N/A
|  | Latin America | Revamp Electrolyser + ATR + ammonia synthesis | Energy | Natural gas​ | USD/tNH3 | #N/A
|  | Latin America | Revamp Electrolyser + Coal Gasification + ammonia synthesis | Raw material | Coal​ | USD/tNH3 | #N/A
|  | Latin America | Revamp Electrolyser + Coal Gasification + ammonia synthesis | Energy | Coal​ | USD/tNH3 | #N/A
|  | Latin America | Revamp Electrolyser + Coal Gasification + ammonia synthesis | Energy | Electricity - PPA | USD/tNH3 | #N/A
|  | Latin America | Electrolyser - grid PPA + ammonia synthesis | Energy | Electricity - PPA | USD/tNH3 | 21.3343
|  | Latin America | Biomass Digestion + ammonia synthesis | Raw material | Wet biomass | USD/tNH3 | 16.4024
|  | Latin America | Biomass Digestion + ammonia synthesis | Energy | Electricity - PPA | USD/tNH3 | 3.356
|  | Latin America | Biomass Gasification + ammonia synthesis | Raw material | Dry biomass | USD/tNH3 | 6.5745
|  | Latin America | Biomass Gasification + ammonia synthesis | Energy | Electricity - PPA | USD/tNH3 | 2.943
|  | Latin America | ESMR Gas + CCS + ammonia synthesis | Energy | Electricity - PPA | USD/tNH3 | 3.9148
|  | Latin America | ESMR Gas + CCS + ammonia synthesis | Raw material | Natural gas​ | USD/tNH3 | 3.3623
|  | Latin America | ESMR Gas + CCS + ammonia synthesis | Energy | Natural gas​ | USD/tNH3 | 0
|  | Latin America | Methane Pyrolysis | Raw material | Natural gas​ | USD/tNH3 | #N/A
|  | Latin America | Methane Pyrolysis | Energy | Electricity - PPA | USD/tNH3 | #N/A
|  | Oceania | Natural Gas SMR + ammonia synthesis | Raw material | Natural gas​ | USD/tNH3 | 1.0706
|  | Oceania | Natural Gas SMR + ammonia synthesis | Energy | Natural gas​ | USD/tNH3 | 0.56588
|  | Oceania | Natural Gas SMR + ammonia synthesis | Energy | Electricity​ - grid | USD/tNH3 | 0.12599
|  | Oceania | Coal Gasification + ammonia synthesis | Raw material | Coal​ | USD/tNH3 | 0.58816
|  | Oceania | Coal Gasification + ammonia synthesis | Energy | Coal​ | USD/tNH3 | 0.49155
|  | Oceania | Coal Gasification + ammonia synthesis | Energy | Electricity​ - grid | USD/tNH3 | 0.93229
|  | Oceania | Natural Gas ATR + ammonia synthesis | Raw material | Natural gas​ | USD/tNH3 | 1.3153
|  | Oceania | Natural Gas ATR + ammonia synthesis | Energy | Natural gas​ | USD/tNH3 | 0.10706
|  | Oceania | Natural Gas ATR + ammonia synthesis | Energy | Electricity​ - grid | USD/tNH3 | 0.25197
|  | Oceania | Coal Gasification+ CCS + ammonia synthesis | Raw material | Coal​ | USD/tNH3 | 0.58816
|  | Oceania | Coal Gasification+ CCS + ammonia synthesis | Energy | Coal​ | USD/tNH3 | 0.49155
|  | Oceania | Coal Gasification+ CCS + ammonia synthesis | Energy | Electricity - PPA | USD/tNH3 | 0.9957
|  | Oceania | Natural gas SMR + CCS + ammonia synthesis | Raw material | Natural gas​ | USD/tNH3 | 1.0706
|  | Oceania | Natural gas SMR + CCS + ammonia synthesis | Energy | Natural gas​ | USD/tNH3 | 0.56588
|  | Oceania | Natural gas SMR + CCS + ammonia synthesis | Energy | Electricity - PPA | USD/tNH3 | 0.20385
|  | Oceania | Natural gas ATR + CCS + ammonia synthesis | Raw material | Natural gas​ | USD/tNH3 | 1.3153
|  | Oceania | Natural gas ATR + CCS + ammonia synthesis | Energy | Natural gas​ | USD/tNH3 | 0.10706
|  | Oceania | Natural gas ATR + CCS + ammonia synthesis | Energy | Electricity - PPA | USD/tNH3 | 0.30059
|  | Oceania | Revamp Electrolyser + SMR + ammonia synthesis | Energy | Electricity - PPA | USD/tNH3 | #N/A
|  | Oceania | Revamp Electrolyser + SMR + ammonia synthesis | Raw material | Natural gas​ | USD/tNH3 | #N/A
|  | Oceania | Revamp Electrolyser + SMR + ammonia synthesis | Energy | Natural gas​ | USD/tNH3 | #N/A
|  | Oceania | Revamp Electrolyser + ATR + ammonia synthesis | Energy | Electricity - PPA | USD/tNH3 | #N/A
|  | Oceania | Revamp Electrolyser + ATR + ammonia synthesis | Raw material | Natural gas​ | USD/tNH3 | #N/A
|  | Oceania | Revamp Electrolyser + ATR + ammonia synthesis | Energy | Natural gas​ | USD/tNH3 | #N/A
|  | Oceania | Revamp Electrolyser + Coal Gasification + ammonia synthesis | Raw material | Coal​ | USD/tNH3 | #N/A
|  | Oceania | Revamp Electrolyser + Coal Gasification + ammonia synthesis | Energy | Coal​ | USD/tNH3 | #N/A
|  | Oceania | Revamp Electrolyser + Coal Gasification + ammonia synthesis | Energy | Electricity - PPA | USD/tNH3 | #N/A
|  | Oceania | Electrolyser - grid PPA + ammonia synthesis | Energy | Electricity - PPA | USD/tNH3 | 6.793
|  | Oceania | Biomass Digestion + ammonia synthesis | Raw material | Wet biomass | USD/tNH3 | 6.6687
|  | Oceania | Biomass Digestion + ammonia synthesis | Energy | Electricity - PPA | USD/tNH3 | 1.0686
|  | Oceania | Biomass Gasification + ammonia synthesis | Raw material | Dry biomass | USD/tNH3 | 3.278
|  | Oceania | Biomass Gasification + ammonia synthesis | Energy | Electricity - PPA | USD/tNH3 | 0.93709
|  | Oceania | ESMR Gas + CCS + ammonia synthesis | Energy | Electricity - PPA | USD/tNH3 | 1.2465
|  | Oceania | ESMR Gas + CCS + ammonia synthesis | Raw material | Natural gas​ | USD/tNH3 | 1.0706
|  | Oceania | ESMR Gas + CCS + ammonia synthesis | Energy | Natural gas​ | USD/tNH3 | 0
|  | Oceania | Methane Pyrolysis | Raw material | Natural gas​ | USD/tNH3 | #N/A
|  | Oceania | Methane Pyrolysis | Energy | Electricity - PPA | USD/tNH3 | #N/A
Step3: sum all contributions for a particular technology to get weighted avg. variable OPEX
|  |  | Natural Gas SMR + ammonia synthesis |  |  | USD/tNH3 | 141.0544
|  |  | Coal Gasification + ammonia synthesis |  |  | USD/tNH3 | 181.2971
|  |  | Natural Gas ATR + ammonia synthesis |  |  | USD/tNH3 | 137.021
|  |  | Coal Gasification+ CCS + ammonia synthesis |  |  | USD/tNH3 | 170.9596
|  |  | Natural gas SMR + CCS + ammonia synthesis |  |  | USD/tNH3 | 145.5062
|  |  | Natural gas ATR + CCS + ammonia synthesis |  |  | USD/tNH3 | 136.8842
|  |  | Electrolyser + SMR + ammonia synthesis |  |  | USD/tNH3 | 0
|  |  | Electrolyser + ATR + ammonia synthesis |  |  | USD/tNH3 | 0
|  |  | Electrolyser + Coal Gasification + ammonia synthesis |  |  | USD/tNH3 | 0
|  |  | Electrolyser - grid PPA + ammonia synthesis |  |  | USD/tNH3 | 573.3509
|  |  | Biomass Digestion + ammonia synthesis |  |  | USD/tNH3 | 706.2801
|  |  | Biomass Gasification + ammonia synthesis |  |  | USD/tNH3 | 392.2488
|  |  | ESMR Gas + CCS + ammonia synthesis |  |  | USD/tNH3 | 189.1445
|  |  | Methane Pyrolysis |  |  | USD/tNH3 | #N/A

## Shared variables (hidden)
Price | unit
Natural gas | USD/GJ
Emissivity | unit
Natural gas | kg/GJ

## Energy_emission shared inputs (hidden)
This should be based on central team numbers